AgriculturalWashingtonAg-Irr_Eff-2021P_v3Wheel and Hand_Levelers - WashingtonRetro | AgriculturalWashingtonWheel and Hand_Levelers - WashingtonRetro | Agricultural | Washington | Retro | Retro | Ag-Irr_Eff-2021P_v3 | Wheel and Hand_Levelers - Washington | Wheel and Hand_Levelers - Washington | Existing | Washington | Irrigated Land | 0% | 1 | 0 | 0 | 0 | 0 | 0 | 0 | 0 | 0 | 0 | 0 | 0 | 0 | 0 | 0 | 0 | 0 | 0 | 0 | 0 | 0 | 0
AgriculturalWashingtonAg-Irr_Eff-2021P_v3Pivot and Linear_Base boot gasket - WashingtonRetro | AgriculturalWashingtonPivot and Linear_Base boot gasket - WashingtonRetro | Agricultural | Washington | Retro | Retro | Ag-Irr_Eff-2021P_v3 | Pivot and Linear_Base boot gasket - Washington | Pivot and Linear_Base boot gasket - Washington | Existing | Washington | Irrigated Land | 0% | 1 | 0 | 0 | 0 | 0 | 0 | 0 | 0 | 0 | 0 | 0 | 0 | 0 | 0 | 0 | 0 | 0 | 0 | 0 | 0 | 0 | 0
AgriculturalWashingtonAg-Irr_Eff-2021P_v3Pivot and Linear_Tower gasket - WashingtonRetro | AgriculturalWashingtonPivot and Linear_Tower gasket - WashingtonRetro | Agricultural | Washington | Retro | Retro | Ag-Irr_Eff-2021P_v3 | Pivot and Linear_Tower gasket - Washington | Pivot and Linear_Tower gasket - Washington | Existing | Washington | Irrigated Land | 0% | 1 | 0 | 0 | 0 | 0 | 0 | 0 | 0 | 0 | 0 | 0 | 0 | 0 | 0 | 0 | 0 | 0 | 0 | 0 | 0 | 0 | 0
AgriculturalWashingtonAg-Irr_Eff-2021P_v3Wheel and Hand_Nozzle replacement - WashingtonRetro | AgriculturalWashingtonWheel and Hand_Nozzle replacement - WashingtonRetro | Agricultural | Washington | Retro | Retro | Ag-Irr_Eff-2021P_v3 | Wheel and Hand_Nozzle replacement - Washington | Wheel and Hand_Nozzle replacement - Washington | Existing | Washington | Irrigated Land | 0% | 1 | 0 | 0 | 0 | 0 | 0 | 0 | 0 | 0 | 0 | 0 | 0 | 0 | 0 | 0 | 0 | 0 | 0 | 0 | 0 | 0 | 0
AgriculturalWashingtonAg-Irr_Eff-2021P_v3Pivot and Linear_Sprinkler package replacement, high pressure - WashingtonRetro | AgriculturalWashingtonPivot and Linear_Sprinkler package replacement, high pressure - WashingtonRetro | Agricultural | Washington | Retro | Retro | Ag-Irr_Eff-2021P_v3 | Pivot and Linear_Sprinkler package replacement, high pressure - Washington | Pivot and Linear_Sprinkler package replacement, high pressure - Washington | Existing | Washington | Irrigated Land | 0% | 1 | 0 | 0 | 0 | 0 | 0 | 0 | 0 | 0 | 0 | 0 | 0 | 0 | 0 | 0 | 0 | 0 | 0 | 0 | 0 | 0 | 0
AgriculturalWashingtonAg-Irr_Eff-2021P_v3Pivot and Linear_Sprinkler package replacement, MESA - WashingtonRetro | AgriculturalWashingtonPivot and Linear_Sprinkler package replacement, MESA - WashingtonRetro | Agricultural | Washington | Retro | Retro | Ag-Irr_Eff-2021P_v3 | Pivot and Linear_Sprinkler package replacement, MESA - Washington | Pivot and Linear_Sprinkler package replacement, MESA - Washington | Existing | Washington | Irrigated Land | 0% | 1 | 0 | 0 | 0 | 0 | 0 | 0 | 0 | 0 | 0 | 0 | 0 | 0 | 0 | 0 | 0 | 0 | 0 | 0 | 0 | 0 | 0
AgriculturalWashingtonAg-Irr_Eff-2021P_v3Pivot and Linear_Sprinkler package replacement, LESA/LEPA/MDI - WashingtonRetro | AgriculturalWashingtonPivot and Linear_Sprinkler package replacement, LESA/LEPA/MDI - WashingtonRetro | Agricultural | Washington | Retro | Retro | Ag-Irr_Eff-2021P_v3 | Pivot and Linear_Sprinkler package replacement, LESA/LEPA/MDI - Washington | Pivot and Linear_Sprinkler package replacement, LESA/LEPA/MDI - Washington | Existing | Washington | Irrigated Land | 0% | 1 | 0 | 0 | 0 | 0 | 0 | 0 | 0 | 0 | 0 | 0 | 0 | 0 | 0 | 0 | 0 | 0 | 0 | 0 | 0 | 0 | 0
AgriculturalWashingtonAg-Irr_Eff-2021P_v3Pivot and Linear_Upgrade from high pressure to MESA - WashingtonRetro | AgriculturalWashingtonPivot and Linear_Upgrade from high pressure to MESA - WashingtonRetro | Agricultural | Washington | Retro | Retro | Ag-Irr_Eff-2021P_v3 | Pivot and Linear_Upgrade from high pressure to MESA - Washington | Pivot and Linear_Upgrade from high pressure to MESA - Washington | Existing | Washington | Irrigated Land | 0% | 1 | 0 | 0 | 0 | 0 | 0 | 0 | 0 | 0 | 0 | 0 | 0 | 0 | 0 | 0 | 0 | 0 | 0 | 0 | 0 | 0 | 0
AgriculturalWashingtonAg-Irr_Eff-2021P_v3Pivot and Linear_Upgrade from MESA to LESA/LEPA/MDI - WashingtonRetro | AgriculturalWashingtonPivot and Linear_Upgrade from MESA to LESA/LEPA/MDI - WashingtonRetro | Agricultural | Washington | Retro | Retro | Ag-Irr_Eff-2021P_v3 | Pivot and Linear_Upgrade from MESA to LESA/LEPA/MDI - Washington | Pivot and Linear_Upgrade from MESA to LESA/LEPA/MDI - Washington | Existing | Washington | Irrigated Land | 0% | 1 | 0 | 0 | 0 | 0 | 0 | 0 | 0 | 0 | 0 | 0 | 0 | 0 | 0 | 0 | 0 | 0 | 0 | 0 | 0 | 0 | 0
AgriculturalOregonAg-Irr_Eff-2021P_v3Wheel and Hand_Rebuilt or new impact sprinkler - OregonRetro | AgriculturalOregonWheel and Hand_Rebuilt or new impact sprinkler - OregonRetro | Agricultural | Oregon | Retro | Retro | Ag-Irr_Eff-2021P_v3 | Wheel and Hand_Rebuilt or new impact sprinkler - Oregon | Wheel and Hand_Rebuilt or new impact sprinkler - Oregon | Existing | Oregon | Irrigated Land | 0% | 1 | 0 | 0 | 0 | 0 | 0 | 0 | 0 | 0 | 0 | 0 | 0 | 0 | 0 | 0 | 0 | 0 | 0 | 0 | 0 | 0 | 0
AgriculturalOregonAg-Irr_Eff-2021P_v3Wheel and Hand_Gaskets - OregonRetro | AgriculturalOregonWheel and Hand_Gaskets - OregonRetro | Agricultural | Oregon | Retro | Retro | Ag-Irr_Eff-2021P_v3 | Wheel and Hand_Gaskets - Oregon | Wheel and Hand_Gaskets - Oregon | Existing | Oregon | Irrigated Land | 0% | 1 | 0 | 0 | 0 | 0 | 0 | 0 | 0 | 0 | 0 | 0 | 0 | 0 | 0 | 0 | 0 | 0 | 0 | 0 | 0 | 0 | 0
AgriculturalOregonAg-Irr_Eff-2021P_v3Wheel and Hand_Drains - OregonRetro | AgriculturalOregonWheel and Hand_Drains - OregonRetro | Agricultural | Oregon | Retro | Retro | Ag-Irr_Eff-2021P_v3 | Wheel and Hand_Drains - Oregon | Wheel and Hand_Drains - Oregon | Existing | Oregon | Irrigated Land | 0% | 1 | 0 | 0 | 0 | 0 | 0 | 0 | 0 | 0 | 0 | 0 | 0 | 0 | 0 | 0 | 0 | 0 | 0 | 0 | 0 | 0 | 0
AgriculturalOregonAg-Irr_Eff-2021P_v3Wheel and Hand_Cut and press repair - OregonRetro | AgriculturalOregonWheel and Hand_Cut and press repair - OregonRetro | Agricultural | Oregon | Retro | Retro | Ag-Irr_Eff-2021P_v3 | Wheel and Hand_Cut and press repair - Oregon | Wheel and Hand_Cut and press repair - Oregon | Existing | Oregon | Irrigated Land | 0% | 1 | 0 | 0 | 0 | 0 | 0 | 0 | 0 | 0 | 0 | 0 | 0 | 0 | 0 | 0 | 0 | 0 | 0 | 0 | 0 | 0 | 0
AgriculturalOregonAg-Irr_Eff-2021P_v3Wheel and Hand_Hub gasket - OregonRetro | AgriculturalOregonWheel and Hand_Hub gasket - OregonRetro | Agricultural | Oregon | Retro | Retro | Ag-Irr_Eff-2021P_v3 | Wheel and Hand_Hub gasket - Oregon | Wheel and Hand_Hub gasket - Oregon | Existing | Oregon | Irrigated Land | 0% | 1 | 0 | 0 | 0 | 0 | 0 | 0 | 0 | 0 | 0 | 0 | 0 | 0 | 0 | 0 | 0 | 0 | 0 | 0 | 0 | 0 | 0
AgriculturalOregonAg-Irr_Eff-2021P_v3Wheel and Hand_Levelers - OregonRetro | AgriculturalOregonWheel and Hand_Levelers - OregonRetro | Agricultural | Oregon | Retro | Retro | Ag-Irr_Eff-2021P_v3 | Wheel and Hand_Levelers - Oregon | Wheel and Hand_Levelers - Oregon | Existing | Oregon | Irrigated Land | 0% | 1 | 0 | 0 | 0 | 0 | 0 | 0 | 0 | 0 | 0 | 0 | 0 | 0 | 0 | 0 | 0 | 0 | 0 | 0 | 0 | 0 | 0
AgriculturalOregonAg-Irr_Eff-2021P_v3Pivot and Linear_Base boot gasket - OregonRetro | AgriculturalOregonPivot and Linear_Base boot gasket - OregonRetro | Agricultural | Oregon | Retro | Retro | Ag-Irr_Eff-2021P_v3 | Pivot and Linear_Base boot gasket - Oregon | Pivot and Linear_Base boot gasket - Oregon | Existing | Oregon | Irrigated Land | 0% | 1 | 0 | 0 | 0 | 0 | 0 | 0 | 0 | 0 | 0 | 0 | 0 | 0 | 0 | 0 | 0 | 0 | 0 | 0 | 0 | 0 | 0
AgriculturalOregonAg-Irr_Eff-2021P_v3Pivot and Linear_Tower gasket - OregonRetro | AgriculturalOregonPivot and Linear_Tower gasket - OregonRetro | Agricultural | Oregon | Retro | Retro | Ag-Irr_Eff-2021P_v3 | Pivot and Linear_Tower gasket - Oregon | Pivot and Linear_Tower gasket - Oregon | Existing | Oregon | Irrigated Land | 0% | 1 | 0 | 0 | 0 | 0 | 0 | 0 | 0 | 0 | 0 | 0 | 0 | 0 | 0 | 0 | 0 | 0 | 0 | 0 | 0 | 0 | 0
AgriculturalOregonAg-Irr_Eff-2021P_v3Wheel and Hand_Nozzle replacement - OregonRetro | AgriculturalOregonWheel and Hand_Nozzle replacement - OregonRetro | Agricultural | Oregon | Retro | Retro | Ag-Irr_Eff-2021P_v3 | Wheel and Hand_Nozzle replacement - Oregon | Wheel and Hand_Nozzle replacement - Oregon | Existing | Oregon | Irrigated Land | 0% | 1 | 0 | 0 | 0 | 0 | 0 | 0 | 0 | 0 | 0 | 0 | 0 | 0 | 0 | 0 | 0 | 0 | 0 | 0 | 0 | 0 | 0
AgriculturalOregonAg-Irr_Eff-2021P_v3Pivot and Linear_Sprinkler package replacement, high pressure - OregonRetro | AgriculturalOregonPivot and Linear_Sprinkler package replacement, high pressure - OregonRetro | Agricultural | Oregon | Retro | Retro | Ag-Irr_Eff-2021P_v3 | Pivot and Linear_Sprinkler package replacement, high pressure - Oregon | Pivot and Linear_Sprinkler package replacement, high pressure - Oregon | Existing | Oregon | Irrigated Land | 0% | 1 | 0 | 0 | 0 | 0 | 0 | 0 | 0 | 0 | 0 | 0 | 0 | 0 | 0 | 0 | 0 | 0 | 0 | 0 | 0 | 0 | 0
AgriculturalOregonAg-Irr_Eff-2021P_v3Pivot and Linear_Sprinkler package replacement, MESA - OregonRetro | AgriculturalOregonPivot and Linear_Sprinkler package replacement, MESA - OregonRetro | Agricultural | Oregon | Retro | Retro | Ag-Irr_Eff-2021P_v3 | Pivot and Linear_Sprinkler package replacement, MESA - Oregon | Pivot and Linear_Sprinkler package replacement, MESA - Oregon | Existing | Oregon | Irrigated Land | 0% | 1 | 0 | 0 | 0 | 0 | 0 | 0 | 0 | 0 | 0 | 0 | 0 | 0 | 0 | 0 | 0 | 0 | 0 | 0 | 0 | 0 | 0
AgriculturalOregonAg-Irr_Eff-2021P_v3Pivot and Linear_Sprinkler package replacement, LESA/LEPA/MDI - OregonRetro | AgriculturalOregonPivot and Linear_Sprinkler package replacement, LESA/LEPA/MDI - OregonRetro | Agricultural | Oregon | Retro | Retro | Ag-Irr_Eff-2021P_v3 | Pivot and Linear_Sprinkler package replacement, LESA/LEPA/MDI - Oregon | Pivot and Linear_Sprinkler package replacement, LESA/LEPA/MDI - Oregon | Existing | Oregon | Irrigated Land | 0% | 1 | 0 | 0 | 0 | 0 | 0 | 0 | 0 | 0 | 0 | 0 | 0 | 0 | 0 | 0 | 0 | 0 | 0 | 0 | 0 | 0 | 0
AgriculturalOregonAg-Irr_Eff-2021P_v3Pivot and Linear_Upgrade from high pressure to MESA - OregonRetro | AgriculturalOregonPivot and Linear_Upgrade from high pressure to MESA - OregonRetro | Agricultural | Oregon | Retro | Retro | Ag-Irr_Eff-2021P_v3 | Pivot and Linear_Upgrade from high pressure to MESA - Oregon | Pivot and Linear_Upgrade from high pressure to MESA - Oregon | Existing | Oregon | Irrigated Land | 0% | 1 | 0 | 0 | 0 | 0 | 0 | 0 | 0 | 0 | 0 | 0 | 0 | 0 | 0 | 0 | 0 | 0 | 0 | 0 | 0 | 0 | 0
AgriculturalOregonAg-Irr_Eff-2021P_v3Pivot and Linear_Upgrade from MESA to LESA/LEPA/MDI - OregonRetro | AgriculturalOregonPivot and Linear_Upgrade from MESA to LESA/LEPA/MDI - OregonRetro | Agricultural | Oregon | Retro | Retro | Ag-Irr_Eff-2021P_v3 | Pivot and Linear_Upgrade from MESA to LESA/LEPA/MDI - Oregon | Pivot and Linear_Upgrade from MESA to LESA/LEPA/MDI - Oregon | Existing | Oregon | Irrigated Land | 0% | 1 | 0 | 0 | 0 | 0 | 0 | 0 | 0 | 0 | 0 | 0 | 0 | 0 | 0 | 0 | 0 | 0 | 0 | 0 | 0 | 0 | 0
AgriculturalMontanaAg-Irr_Eff-2021P_v3Wheel and Hand_Rebuilt or new impact sprinkler - MontanaRetro | AgriculturalMontanaWheel and Hand_Rebuilt or new impact sprinkler - MontanaRetro | Agricultural | Montana | Retro | Retro | Ag-Irr_Eff-2021P_v3 | Wheel and Hand_Rebuilt or new impact sprinkler - Montana | Wheel and Hand_Rebuilt or new impact sprinkler - Montana | Existing | Montana | Irrigated Land | 0% | 1 | 0 | 0 | 0 | 0 | 0 | 0 | 0 | 0 | 0 | 0 | 0 | 0 | 0 | 0 | 0 | 0 | 0 | 0 | 0 | 0 | 0
AgriculturalMontanaAg-Irr_Eff-2021P_v3Wheel and Hand_Gaskets - MontanaRetro | AgriculturalMontanaWheel and Hand_Gaskets - MontanaRetro | Agricultural | Montana | Retro | Retro | Ag-Irr_Eff-2021P_v3 | Wheel and Hand_Gaskets - Montana | Wheel and Hand_Gaskets - Montana | Existing | Montana | Irrigated Land | 0% | 1 | 0 | 0 | 0 | 0 | 0 | 0 | 0 | 0 | 0 | 0 | 0 | 0 | 0 | 0 | 0 | 0 | 0 | 0 | 0 | 0 | 0
AgriculturalMontanaAg-Irr_Eff-2021P_v3Wheel and Hand_Drains - MontanaRetro | AgriculturalMontanaWheel and Hand_Drains - MontanaRetro | Agricultural | Montana | Retro | Retro | Ag-Irr_Eff-2021P_v3 | Wheel and Hand_Drains - Montana | Wheel and Hand_Drains - Montana | Existing | Montana | Irrigated Land | 0% | 1 | 0 | 0 | 0 | 0 | 0 | 0 | 0 | 0 | 0 | 0 | 0 | 0 | 0 | 0 | 0 | 0 | 0 | 0 | 0 | 0 | 0
AgriculturalMontanaAg-Irr_Eff-2021P_v3Wheel and Hand_Cut and press repair - MontanaRetro | AgriculturalMontanaWheel and Hand_Cut and press repair - MontanaRetro | Agricultural | Montana | Retro | Retro | Ag-Irr_Eff-2021P_v3 | Wheel and Hand_Cut and press repair - Montana | Wheel and Hand_Cut and press repair - Montana | Existing | Montana | Irrigated Land | 0% | 1 | 0 | 0 | 0 | 0 | 0 | 0 | 0 | 0 | 0 | 0 | 0 | 0 | 0 | 0 | 0 | 0 | 0 | 0 | 0 | 0 | 0
AgriculturalMontanaAg-Irr_Eff-2021P_v3Wheel and Hand_Hub gasket - MontanaRetro | AgriculturalMontanaWheel and Hand_Hub gasket - MontanaRetro | Agricultural | Montana | Retro | Retro | Ag-Irr_Eff-2021P_v3 | Wheel and Hand_Hub gasket - Montana | Wheel and Hand_Hub gasket - Montana | Existing | Montana | Irrigated Land | 0% | 1 | 0 | 0 | 0 | 0 | 0 | 0 | 0 | 0 | 0 | 0 | 0 | 0 | 0 | 0 | 0 | 0 | 0 | 0 | 0 | 0 | 0
AgriculturalMontanaAg-Irr_Eff-2021P_v3Wheel and Hand_Levelers - MontanaRetro | AgriculturalMontanaWheel and Hand_Levelers - MontanaRetro | Agricultural | Montana | Retro | Retro | Ag-Irr_Eff-2021P_v3 | Wheel and Hand_Levelers - Montana | Wheel and Hand_Levelers - Montana | Existing | Montana | Irrigated Land | 0% | 1 | 0 | 0 | 0 | 0 | 0 | 0 | 0 | 0 | 0 | 0 | 0 | 0 | 0 | 0 | 0 | 0 | 0 | 0 | 0 | 0 | 0
AgriculturalMontanaAg-Irr_Eff-2021P_v3Pivot and Linear_Base boot gasket - MontanaRetro | AgriculturalMontanaPivot and Linear_Base boot gasket - MontanaRetro | Agricultural | Montana | Retro | Retro | Ag-Irr_Eff-2021P_v3 | Pivot and Linear_Base boot gasket - Montana | Pivot and Linear_Base boot gasket - Montana | Existing | Montana | Irrigated Land | 0% | 1 | 0 | 0 | 0 | 0 | 0 | 0 | 0 | 0 | 0 | 0 | 0 | 0 | 0 | 0 | 0 | 0 | 0 | 0 | 0 | 0 | 0
AgriculturalMontanaAg-Irr_Eff-2021P_v3Pivot and Linear_Tower gasket - MontanaRetro | AgriculturalMontanaPivot and Linear_Tower gasket - MontanaRetro | Agricultural | Montana | Retro | Retro | Ag-Irr_Eff-2021P_v3 | Pivot and Linear_Tower gasket - Montana | Pivot and Linear_Tower gasket - Montana | Existing | Montana | Irrigated Land | 0% | 1 | 0 | 0 | 0 | 0 | 0 | 0 | 0 | 0 | 0 | 0 | 0 | 0 | 0 | 0 | 0 | 0 | 0 | 0 | 0 | 0 | 0
AgriculturalMontanaAg-Irr_Eff-2021P_v3Wheel and Hand_Nozzle replacement - MontanaRetro | AgriculturalMontanaWheel and Hand_Nozzle replacement - MontanaRetro | Agricultural | Montana | Retro | Retro | Ag-Irr_Eff-2021P_v3 | Wheel and Hand_Nozzle replacement - Montana | Wheel and Hand_Nozzle replacement - Montana | Existing | Montana | Irrigated Land | 0% | 1 | 0 | 0 | 0 | 0 | 0 | 0 | 0 | 0 | 0 | 0 | 0 | 0 | 0 | 0 | 0 | 0 | 0 | 0 | 0 | 0 | 0
AgriculturalMontanaAg-Irr_Eff-2021P_v3Pivot and Linear_Sprinkler package replacement, high pressure - MontanaRetro | AgriculturalMontanaPivot and Linear_Sprinkler package replacement, high pressure - MontanaRetro | Agricultural | Montana | Retro | Retro | Ag-Irr_Eff-2021P_v3 | Pivot and Linear_Sprinkler package replacement, high pressure - Montana | Pivot and Linear_Sprinkler package replacement, high pressure - Montana | Existing | Montana | Irrigated Land | 0% | 1 | 0 | 0 | 0 | 0 | 0 | 0 | 0 | 0 | 0 | 0 | 0 | 0 | 0 | 0 | 0 | 0 | 0 | 0 | 0 | 0 | 0
AgriculturalMontanaAg-Irr_Eff-2021P_v3Pivot and Linear_Sprinkler package replacement, MESA - MontanaRetro | AgriculturalMontanaPivot and Linear_Sprinkler package replacement, MESA - MontanaRetro | Agricultural | Montana | Retro | Retro | Ag-Irr_Eff-2021P_v3 | Pivot and Linear_Sprinkler package replacement, MESA - Montana | Pivot and Linear_Sprinkler package replacement, MESA - Montana | Existing | Montana | Irrigated Land | 0% | 1 | 0 | 0 | 0 | 0 | 0 | 0 | 0 | 0 | 0 | 0 | 0 | 0 | 0 | 0 | 0 | 0 | 0 | 0 | 0 | 0 | 0
AgriculturalMontanaAg-Irr_Eff-2021P_v3Pivot and Linear_Sprinkler package replacement, LESA/LEPA/MDI - MontanaRetro | AgriculturalMontanaPivot and Linear_Sprinkler package replacement, LESA/LEPA/MDI - MontanaRetro | Agricultural | Montana | Retro | Retro | Ag-Irr_Eff-2021P_v3 | Pivot and Linear_Sprinkler package replacement, LESA/LEPA/MDI - Montana | Pivot and Linear_Sprinkler package replacement, LESA/LEPA/MDI - Montana | Existing | Montana | Irrigated Land | 0% | 1 | 0 | 0 | 0 | 0 | 0 | 0 | 0 | 0 | 0 | 0 | 0 | 0 | 0 | 0 | 0 | 0 | 0 | 0 | 0 | 0 | 0
AgriculturalMontanaAg-Irr_Eff-2021P_v3Pivot and Linear_Upgrade from high pressure to MESA - MontanaRetro | AgriculturalMontanaPivot and Linear_Upgrade from high pressure to MESA - MontanaRetro | Agricultural | Montana | Retro | Retro | Ag-Irr_Eff-2021P_v3 | Pivot and Linear_Upgrade from high pressure to MESA - Montana | Pivot and Linear_Upgrade from high pressure to MESA - Montana | Existing | Montana | Irrigated Land | 0% | 1 | 0 | 0 | 0 | 0 | 0 | 0 | 0 | 0 | 0 | 0 | 0 | 0 | 0 | 0 | 0 | 0 | 0 | 0 | 0 | 0 | 0
AgriculturalMontanaAg-Irr_Eff-2021P_v3Pivot and Linear_Upgrade from MESA to LESA/LEPA/MDI - MontanaRetro | AgriculturalMontanaPivot and Linear_Upgrade from MESA to LESA/LEPA/MDI - MontanaRetro | Agricultural | Montana | Retro | Retro | Ag-Irr_Eff-2021P_v3 | Pivot and Linear_Upgrade from MESA to LESA/LEPA/MDI - Montana | Pivot and Linear_Upgrade from MESA to LESA/LEPA/MDI - Montana | Existing | Montana | Irrigated Land | 0% | 1 | 0 | 0 | 0 | 0 | 0 | 0 | 0 | 0 | 0 | 0 | 0 | 0 | 0 | 0 | 0 | 0 | 0 | 0 | 0 | 0 | 0
AgriculturalIdahoAg-Irr_Eff-2021P_v3Pivot and Linear_Pressure Reduction_High to Medium - IdahoRetro | AgriculturalIdahoPivot and Linear_Pressure Reduction_High to Medium - IdahoRetro | Agricultural | Idaho | Retro | Retro | Ag-Irr_Eff-2021P_v3 | Pivot and Linear_Pressure Reduction_High to Medium - Idaho | Pivot and Linear_Pressure Reduction_High to Medium - Idaho | Existing | Idaho | Irrigated Land | 0% | 1 | 0 | 0 | 0 | 0 | 0 | 0 | 0 | 0 | 0 | 0 | 0 | 0 | 0 | 0 | 0 | 0 | 0 | 0 | 0 | 0 | 0
AgriculturalIdahoAg-Irr_Eff-2021P_v3Pivot and Linear_Pressure Reduction_Medium to Low - IdahoRetro | AgriculturalIdahoPivot and Linear_Pressure Reduction_Medium to Low - IdahoRetro | Agricultural | Idaho | Retro | Retro | Ag-Irr_Eff-2021P_v3 | Pivot and Linear_Pressure Reduction_Medium to Low - Idaho | Pivot and Linear_Pressure Reduction_Medium to Low - Idaho | Existing | Idaho | Irrigated Land | 0% | 1 | 0 | 0 | 0 | 0 | 0 | 0 | 0 | 0 | 0 | 0 | 0 | 0 | 0 | 0 | 0 | 0 | 0 | 0 | 0 | 0 | 0
AgriculturalIdahoAg-Irr_Eff-2021P_v3Pivot and Linear_Pressure Reduction_Medium2 to Low - IdahoRetro | AgriculturalIdahoPivot and Linear_Pressure Reduction_Medium2 to Low - IdahoRetro | Agricultural | Idaho | Retro | Retro | Ag-Irr_Eff-2021P_v3 | Pivot and Linear_Pressure Reduction_Medium2 to Low - Idaho | Pivot and Linear_Pressure Reduction_Medium2 to Low - Idaho | Existing | Idaho | Irrigated Land | 0% | 1 | 0 | 0 | 0 | 0 | 0 | 0 | 0 | 0 | 0 | 0 | 0 | 0 | 0 | 0 | 0 | 0 | 0 | 0 | 0 | 0 | 0
AgriculturalIdahoAg-Irr_Eff-2021P_v3Wheel-Line_Conversion to Low Pressure System (Alfalfa) - IdahoRetro | AgriculturalIdahoWheel-Line_Conversion to Low Pressure System (Alfalfa) - IdahoRetro | Agricultural | Idaho | Retro | Retro | Ag-Irr_Eff-2021P_v3 | Wheel-Line_Conversion to Low Pressure System (Alfalfa) - Idaho | Wheel-Line_Conversion to Low Pressure System (Alfalfa) - Idaho | Existing | Idaho | Irrigated Alfalfa | 0% | 1 | 0 | 0 | 0 | 0 | 0 | 0 | 0 | 0 | 0 | 0 | 0 | 0 | 0 | 0 | 0 | 0 | 0 | 0 | 0 | 0 | 0
AgriculturalIdahoAg-Irr_Eff-2021P_v3Hand-Line_Conversion to Low Pressure System (Alfalfa) - IdahoRetro | AgriculturalIdahoHand-Line_Conversion to Low Pressure System (Alfalfa) - IdahoRetro | Agricultural | Idaho | Retro | Retro | Ag-Irr_Eff-2021P_v3 | Hand-Line_Conversion to Low Pressure System (Alfalfa) - Idaho | Hand-Line_Conversion to Low Pressure System (Alfalfa) - Idaho | Existing | Idaho | Irrigated Alfalfa | 0% | 1 | 0 | 0 | 0 | 0 | 0 | 0 | 0 | 0 | 0 | 0 | 0 | 0 | 0 | 0 | 0 | 0 | 0 | 0 | 0 | 0 | 0
AgriculturalMontanaAg-Irr_Eff-2021P_v3Pivot and Linear_Pressure Reduction_High to Medium - MontanaRetro | AgriculturalMontanaPivot and Linear_Pressure Reduction_High to Medium - MontanaRetro | Agricultural | Montana | Retro | Retro | Ag-Irr_Eff-2021P_v3 | Pivot and Linear_Pressure Reduction_High to Medium - Montana | Pivot and Linear_Pressure Reduction_High to Medium - Montana | Existing | Montana | Irrigated Land | 0% | 1 | 0 | 0 | 0 | 0 | 0 | 0 | 0 | 0 | 0 | 0 | 0 | 0 | 0 | 0 | 0 | 0 | 0 | 0 | 0 | 0 | 0
AgriculturalMontanaAg-Irr_Eff-2021P_v3Pivot and Linear_Pressure Reduction_Medium to Low - MontanaRetro | AgriculturalMontanaPivot and Linear_Pressure Reduction_Medium to Low - MontanaRetro | Agricultural | Montana | Retro | Retro | Ag-Irr_Eff-2021P_v3 | Pivot and Linear_Pressure Reduction_Medium to Low - Montana | Pivot and Linear_Pressure Reduction_Medium to Low - Montana | Existing | Montana | Irrigated Land | 0% | 1 | 0 | 0 | 0 | 0 | 0 | 0 | 0 | 0 | 0 | 0 | 0 | 0 | 0 | 0 | 0 | 0 | 0 | 0 | 0 | 0 | 0
AgriculturalMontanaAg-Irr_Eff-2021P_v3Pivot and Linear_Pressure Reduction_Medium2 to Low - MontanaRetro | AgriculturalMontanaPivot and Linear_Pressure Reduction_Medium2 to Low - MontanaRetro | Agricultural | Montana | Retro | Retro | Ag-Irr_Eff-2021P_v3 | Pivot and Linear_Pressure Reduction_Medium2 to Low - Montana | Pivot and Linear_Pressure Reduction_Medium2 to Low - Montana | Existing | Montana | Irrigated Land | 0% | 1 | 0 | 0 | 0 | 0 | 0 | 0 | 0 | 0 | 0 | 0 | 0 | 0 | 0 | 0 | 0 | 0 | 0 | 0 | 0 | 0 | 0
AgriculturalMontanaAg-Irr_Eff-2021P_v3Wheel-Line_Conversion to Low Pressure System (Alfalfa) - MontanaRetro | AgriculturalMontanaWheel-Line_Conversion to Low Pressure System (Alfalfa) - MontanaRetro | Agricultural | Montana | Retro | Retro | Ag-Irr_Eff-2021P_v3 | Wheel-Line_Conversion to Low Pressure System (Alfalfa) - Montana | Wheel-Line_Conversion to Low Pressure System (Alfalfa) - Montana | Existing | Montana | Irrigated Alfalfa | 0% | 1 | 0 | 0 | 0 | 0 | 0 | 0 | 0 | 0 | 0 | 0 | 0 | 0 | 0 | 0 | 0 | 0 | 0 | 0 | 0 | 0 | 0
AgriculturalMontanaAg-Irr_Eff-2021P_v3Hand-Line_Conversion to Low Pressure System (Alfalfa) - MontanaRetro | AgriculturalMontanaHand-Line_Conversion to Low Pressure System (Alfalfa) - MontanaRetro | Agricultural | Montana | Retro | Retro | Ag-Irr_Eff-2021P_v3 | Hand-Line_Conversion to Low Pressure System (Alfalfa) - Montana | Hand-Line_Conversion to Low Pressure System (Alfalfa) - Montana | Existing | Montana | Irrigated Alfalfa | 0% | 1 | 0 | 0 | 0 | 0 | 0 | 0 | 0 | 0 | 0 | 0 | 0 | 0 | 0 | 0 | 0 | 0 | 0 | 0 | 0 | 0 | 0
AgriculturalOregonAg-Irr_Eff-2021P_v3Pivot and Linear_Pressure Reduction_High to Medium - OregonRetro | AgriculturalOregonPivot and Linear_Pressure Reduction_High to Medium - OregonRetro | Agricultural | Oregon | Retro | Retro | Ag-Irr_Eff-2021P_v3 | Pivot and Linear_Pressure Reduction_High to Medium - Oregon | Pivot and Linear_Pressure Reduction_High to Medium - Oregon | Existing | Oregon | Irrigated Land | 0% | 1 | 0 | 0 | 0 | 0 | 0 | 0 | 0 | 0 | 0 | 0 | 0 | 0 | 0 | 0 | 0 | 0 | 0 | 0 | 0 | 0 | 0
AgriculturalOregonAg-Irr_Eff-2021P_v3Pivot and Linear_Pressure Reduction_Medium to Low - OregonRetro | AgriculturalOregonPivot and Linear_Pressure Reduction_Medium to Low - OregonRetro | Agricultural | Oregon | Retro | Retro | Ag-Irr_Eff-2021P_v3 | Pivot and Linear_Pressure Reduction_Medium to Low - Oregon | Pivot and Linear_Pressure Reduction_Medium to Low - Oregon | Existing | Oregon | Irrigated Land | 0% | 1 | 0 | 0 | 0 | 0 | 0 | 0 | 0 | 0 | 0 | 0 | 0 | 0 | 0 | 0 | 0 | 0 | 0 | 0 | 0 | 0 | 0
AgriculturalOregonAg-Irr_Eff-2021P_v3Pivot and Linear_Pressure Reduction_Medium2 to Low - OregonRetro | AgriculturalOregonPivot and Linear_Pressure Reduction_Medium2 to Low - OregonRetro | Agricultural | Oregon | Retro | Retro | Ag-Irr_Eff-2021P_v3 | Pivot and Linear_Pressure Reduction_Medium2 to Low - Oregon | Pivot and Linear_Pressure Reduction_Medium2 to Low - Oregon | Existing | Oregon | Irrigated Land | 0% | 1 | 0 | 0 | 0 | 0 | 0 | 0 | 0 | 0 | 0 | 0 | 0 | 0 | 0 | 0 | 0 | 0 | 0 | 0 | 0 | 0 | 0
AgriculturalOregonAg-Irr_Eff-2021P_v3Wheel-Line_Conversion to Low Pressure System (Alfalfa) - OregonRetro | AgriculturalOregonWheel-Line_Conversion to Low Pressure System (Alfalfa) - OregonRetro | Agricultural | Oregon | Retro | Retro | Ag-Irr_Eff-2021P_v3 | Wheel-Line_Conversion to Low Pressure System (Alfalfa) - Oregon | Wheel-Line_Conversion to Low Pressure System (Alfalfa) - Oregon | Existing | Oregon | Irrigated Alfalfa | 0% | 1 | 0 | 0 | 0 | 0 | 0 | 0 | 0 | 0 | 0 | 0 | 0 | 0 | 0 | 0 | 0 | 0 | 0 | 0 | 0 | 0 | 0
AgriculturalOregonAg-Irr_Eff-2021P_v3Hand-Line_Conversion to Low Pressure System (Alfalfa) - OregonRetro | AgriculturalOregonHand-Line_Conversion to Low Pressure System (Alfalfa) - OregonRetro | Agricultural | Oregon | Retro | Retro | Ag-Irr_Eff-2021P_v3 | Hand-Line_Conversion to Low Pressure System (Alfalfa) - Oregon | Hand-Line_Conversion to Low Pressure System (Alfalfa) - Oregon | Existing | Oregon | Irrigated Alfalfa | 0% | 1 | 0 | 0 | 0 | 0 | 0 | 0 | 0 | 0 | 0 | 0 | 0 | 0 | 0 | 0 | 0 | 0 | 0 | 0 | 0 | 0 | 0
AgriculturalWashingtonAg-Irr_Eff-2021P_v3Pivot and Linear_Pressure Reduction_High to Medium - WashingtonRetro | AgriculturalWashingtonPivot and Linear_Pressure Reduction_High to Medium - WashingtonRetro | Agricultural | Washington | Retro | Retro | Ag-Irr_Eff-2021P_v3 | Pivot and Linear_Pressure Reduction_High to Medium - Washington | Pivot and Linear_Pressure Reduction_High to Medium - Washington | Existing | Washington | Irrigated Land | 0% | 1 | 0 | 0 | 0 | 0 | 0 | 0 | 0 | 0 | 0 | 0 | 0 | 0 | 0 | 0 | 0 | 0 | 0 | 0 | 0 | 0 | 0
AgriculturalWashingtonAg-Irr_Eff-2021P_v3Pivot and Linear_Pressure Reduction_Medium to Low - WashingtonRetro | AgriculturalWashingtonPivot and Linear_Pressure Reduction_Medium to Low - WashingtonRetro | Agricultural | Washington | Retro | Retro | Ag-Irr_Eff-2021P_v3 | Pivot and Linear_Pressure Reduction_Medium to Low - Washington | Pivot and Linear_Pressure Reduction_Medium to Low - Washington | Existing | Washington | Irrigated Land | 0% | 1 | 0 | 0 | 0 | 0 | 0 | 0 | 0 | 0 | 0 | 0 | 0 | 0 | 0 | 0 | 0 | 0 | 0 | 0 | 0 | 0 | 0
AgriculturalWashingtonAg-Irr_Eff-2021P_v3Pivot and Linear_Pressure Reduction_Medium2 to Low - WashingtonRetro | AgriculturalWashingtonPivot and Linear_Pressure Reduction_Medium2 to Low - WashingtonRetro | Agricultural | Washington | Retro | Retro | Ag-Irr_Eff-2021P_v3 | Pivot and Linear_Pressure Reduction_Medium2 to Low - Washington | Pivot and Linear_Pressure Reduction_Medium2 to Low - Washington | Existing | Washington | Irrigated Land | 0% | 1 | 0 | 0 | 0 | 0 | 0 | 0 | 0 | 0 | 0 | 0 | 0 | 0 | 0 | 0 | 0 | 0 | 0 | 0 | 0 | 0 | 0
AgriculturalWashingtonAg-Irr_Eff-2021P_v3Wheel-Line_Conversion to Low Pressure System (Alfalfa) - WashingtonRetro | AgriculturalWashingtonWheel-Line_Conversion to Low Pressure System (Alfalfa) - WashingtonRetro | Agricultural | Washington | Retro | Retro | Ag-Irr_Eff-2021P_v3 | Wheel-Line_Conversion to Low Pressure System (Alfalfa) - Washington | Wheel-Line_Conversion to Low Pressure System (Alfalfa) - Washington | Existing | Washington | Irrigated Alfalfa | 0% | 1 | 0 | 0 | 0 | 0 | 0 | 0 | 0 | 0 | 0 | 0 | 0 | 0 | 0 | 0 | 0 | 0 | 0 | 0 | 0 | 0 | 0
AgriculturalWashingtonAg-Irr_Eff-2021P_v3Hand-Line_Conversion to Low Pressure System (Alfalfa) - WashingtonRetro | AgriculturalWashingtonHand-Line_Conversion to Low Pressure System (Alfalfa) - WashingtonRetro | Agricultural | Washington | Retro | Retro | Ag-Irr_Eff-2021P_v3 | Hand-Line_Conversion to Low Pressure System (Alfalfa) - Washington | Hand-Line_Conversion to Low Pressure System (Alfalfa) - Washington | Existing | Washington | Irrigated Alfalfa | 0% | 1 | 0 | 0 | 0 | 0 | 0 | 0 | 0 | 0 | 0 | 0 | 0 | 0 | 0 | 0 | 0 | 0 | 0 | 0 | 0 | 0 | 0
AgriculturalIdahoAg-Irr_Eff-2021P_v3Variable Rate Irrigation - IdahoRetro | AgriculturalIdahoVariable Rate Irrigation - IdahoRetro | Agricultural | Idaho | Retro | Retro | Ag-Irr_Eff-2021P_v3 | Variable Rate Irrigation - Idaho | Variable Rate Irrigation - Idaho | Existing | Idaho | Irrigated Land | 0% | 1 | 0 | 0 | 0 | 0 | 0 | 0 | 0 | 0 | 0 | 0 | 0 | 0 | 0 | 0 | 0 | 0 | 0 | 0 | 0 | 0 | 0
AgriculturalMontanaAg-Irr_Eff-2021P_v3Variable Rate Irrigation - MontanaRetro | AgriculturalMontanaVariable Rate Irrigation - MontanaRetro | Agricultural | Montana | Retro | Retro | Ag-Irr_Eff-2021P_v3 | Variable Rate Irrigation - Montana | Variable Rate Irrigation - Montana | Existing | Montana | Irrigated Land | 0% | 1 | 0 | 0 | 0 | 0 | 0 | 0 | 0 | 0 | 0 | 0 | 0 | 0 | 0 | 0 | 0 | 0 | 0 | 0 | 0 | 0 | 0
AgriculturalOregonAg-Irr_Eff-2021P_v3Variable Rate Irrigation - OregonRetro | AgriculturalOregonVariable Rate Irrigation - OregonRetro | Agricultural | Oregon | Retro | Retro | Ag-Irr_Eff-2021P_v3 | Variable Rate Irrigation - Oregon | Variable Rate Irrigation - Oregon | Existing | Oregon | Irrigated Land | 0% | 1 | 0 | 0 | 0 | 0 | 0 | 0 | 0 | 0 | 0 | 0 | 0 | 0 | 0 | 0 | 0 | 0 | 0 | 0 | 0 | 0 | 0
AgriculturalWashingtonAg-Irr_Eff-2021P_v3Variable Rate Irrigation - WashingtonRetro | AgriculturalWashingtonVariable Rate Irrigation - WashingtonRetro | Agricultural | Washington | Retro | Retro | Ag-Irr_Eff-2021P_v3 | Variable Rate Irrigation - Washington | Variable Rate Irrigation - Washington | Existing | Washington | Irrigated Land | 0% | 1 | 0 | 0 | 0 | 0 | 0 | 0 | 0 | 0 | 0 | 0 | 0 | 0 | 0 | 0 | 0 | 0 | 0 | 0 | 0 | 0 | 0
AgriculturalIdahoAg-Irr_Motor-2021P_v2Green Motor Rewind - Well Pump - 160HP - IdahoRetro | AgriculturalIdahoGreen Motor Rewind - Well Pump - 160HP - IdahoRetro | Agricultural | Idaho | Retro | Retro | Ag-Irr_Motor-2021P_v2 | Green Motor Rewind - Well Pump - 160HP - Idaho | Green Motor Rewind - Well Pump - 160HP - Idaho | Existing | Idaho | Irrigated Land | 0% | 1 | 0 | 0 | 0 | 0 | 0 | 0 | 0 | 0 | 0 | 0 | 0 | 0 | 0 | 0 | 0 | 0 | 0 | 0 | 0 | 0 | 0
AgriculturalMontanaAg-Irr_Motor-2021P_v2Green Motor Rewind - Well Pump - 40HP - MontanaRetro | AgriculturalMontanaGreen Motor Rewind - Well Pump - 40HP - MontanaRetro | Agricultural | Montana | Retro | Retro | Ag-Irr_Motor-2021P_v2 | Green Motor Rewind - Well Pump - 40HP - Montana | Green Motor Rewind - Well Pump - 40HP - Montana | Existing | Montana | Irrigated Land | 0% | 1 | 0 | 0 | 0 | 0 | 0 | 0 | 0 | 0 | 0 | 0 | 0 | 0 | 0 | 0 | 0 | 0 | 0 | 0 | 0 | 0 | 0
AgriculturalOregonAg-Irr_Motor-2021P_v2Green Motor Rewind - Well Pump - 60HP - OregonRetro | AgriculturalOregonGreen Motor Rewind - Well Pump - 60HP - OregonRetro | Agricultural | Oregon | Retro | Retro | Ag-Irr_Motor-2021P_v2 | Green Motor Rewind - Well Pump - 60HP - Oregon | Green Motor Rewind - Well Pump - 60HP - Oregon | Existing | Oregon | Irrigated Land | 0% | 1 | 0 | 0 | 0 | 0 | 0 | 0 | 0 | 0 | 0 | 0 | 0 | 0 | 0 | 0 | 0 | 0 | 0 | 0 | 0 | 0 | 0
AgriculturalWashingtonAg-Irr_Motor-2021P_v2Green Motor Rewind - Well Pump - 90HP - WashingtonRetro | AgriculturalWashingtonGreen Motor Rewind - Well Pump - 90HP - WashingtonRetro | Agricultural | Washington | Retro | Retro | Ag-Irr_Motor-2021P_v2 | Green Motor Rewind - Well Pump - 90HP - Washington | Green Motor Rewind - Well Pump - 90HP - Washington | Existing | Washington | Irrigated Land | 0% | 1 | 0 | 0 | 0 | 0 | 0 | 0 | 0 | 0 | 0 | 0 | 0 | 0 | 0 | 0 | 0 | 0 | 0 | 0 | 0 | 0 | 0
AgriculturalIdahoAg-Irr_Motor-2021P_v2Green Motor Rewind - Booster Pump - 80HP - IdahoRetro | AgriculturalIdahoGreen Motor Rewind - Booster Pump - 80HP - IdahoRetro | Agricultural | Idaho | Retro | Retro | Ag-Irr_Motor-2021P_v2 | Green Motor Rewind - Booster Pump - 80HP - Idaho | Green Motor Rewind - Booster Pump - 80HP - Idaho | Existing | Idaho | Irrigated Land | 0% | 1 | 0 | 0 | 0 | 0 | 0 | 0 | 0 | 0 | 0 | 0 | 0 | 0 | 0 | 0 | 0 | 0 | 0 | 0 | 0 | 0 | 0
AgriculturalMontanaAg-Irr_Motor-2021P_v2Green Motor Rewind - Booster Pump - 50HP - MontanaRetro | AgriculturalMontanaGreen Motor Rewind - Booster Pump - 50HP - MontanaRetro | Agricultural | Montana | Retro | Retro | Ag-Irr_Motor-2021P_v2 | Green Motor Rewind - Booster Pump - 50HP - Montana | Green Motor Rewind - Booster Pump - 50HP - Montana | Existing | Montana | Irrigated Land | 0% | 1 | 0 | 0 | 0 | 0 | 0 | 0 | 0 | 0 | 0 | 0 | 0 | 0 | 0 | 0 | 0 | 0 | 0 | 0 | 0 | 0 | 0
AgriculturalOregonAg-Irr_Motor-2021P_v2Green Motor Rewind - Booster Pump - 70HP - OregonRetro | AgriculturalOregonGreen Motor Rewind - Booster Pump - 70HP - OregonRetro | Agricultural | Oregon | Retro | Retro | Ag-Irr_Motor-2021P_v2 | Green Motor Rewind - Booster Pump - 70HP - Oregon | Green Motor Rewind - Booster Pump - 70HP - Oregon | Existing | Oregon | Irrigated Land | 0% | 1 | 0 | 0 | 0 | 0 | 0 | 0 | 0 | 0 | 0 | 0 | 0 | 0 | 0 | 0 | 0 | 0 | 0 | 0 | 0 | 0 | 0
AgriculturalWashingtonAg-Irr_Motor-2021P_v2Green Motor Rewind - Booster Pump - 80HP - WashingtonRetro | AgriculturalWashingtonGreen Motor Rewind - Booster Pump - 80HP - WashingtonRetro | Agricultural | Washington | Retro | Retro | Ag-Irr_Motor-2021P_v2 | Green Motor Rewind - Booster Pump - 80HP - Washington | Green Motor Rewind - Booster Pump - 80HP - Washington | Existing | Washington | Irrigated Land | 0% | 1 | 0 | 0 | 0 | 0 | 0 | 0 | 0 | 0 | 0 | 0 | 0 | 0 | 0 | 0 | 0 | 0 | 0 | 0 | 0 | 0 | 0
AgriculturalIdahoAg-Irr_Motor-2021P_v2Green Motor Rewind - Surface and Tailwater Pump - 70HP - IdahoRetro | AgriculturalIdahoGreen Motor Rewind - Surface and Tailwater Pump - 70HP - IdahoRetro | Agricultural | Idaho | Retro | Retro | Ag-Irr_Motor-2021P_v2 | Green Motor Rewind - Surface and Tailwater Pump - 70HP - Idaho | Green Motor Rewind - Surface and Tailwater Pump - 70HP - Idaho | Existing | Idaho | Irrigated Land | 0% | 1 | 0 | 0 | 0 | 0 | 0 | 0 | 0 | 0 | 0 | 0 | 0 | 0 | 0 | 0 | 0 | 0 | 0 | 0 | 0 | 0 | 0
AgriculturalMontanaAg-Irr_Motor-2021P_v2Green Motor Rewind - Surface and Tailwater Pump - 70HP - MontanaRetro | AgriculturalMontanaGreen Motor Rewind - Surface and Tailwater Pump - 70HP - MontanaRetro | Agricultural | Montana | Retro | Retro | Ag-Irr_Motor-2021P_v2 | Green Motor Rewind - Surface and Tailwater Pump - 70HP - Montana | Green Motor Rewind - Surface and Tailwater Pump - 70HP - Montana | Existing | Montana | Irrigated Land | 0% | 1 | 0 | 0 | 0 | 0 | 0 | 0 | 0 | 0 | 0 | 0 | 0 | 0 | 0 | 0 | 0 | 0 | 0 | 0 | 0 | 0 | 0
AgriculturalOregonAg-Irr_Motor-2021P_v2Green Motor Rewind - Surface and Tailwater Pump - 70HP - OregonRetro | AgriculturalOregonGreen Motor Rewind - Surface and Tailwater Pump - 70HP - OregonRetro | Agricultural | Oregon | Retro | Retro | Ag-Irr_Motor-2021P_v2 | Green Motor Rewind - Surface and Tailwater Pump - 70HP - Oregon | Green Motor Rewind - Surface and Tailwater Pump - 70HP - Oregon | Existing | Oregon | Irrigated Land | 0% | 1 | 0 | 0 | 0 | 0 | 0 | 0 | 0 | 0 | 0 | 0 | 0 | 0 | 0 | 0 | 0 | 0 | 0 | 0 | 0 | 0 | 0
AgriculturalWashingtonAg-Irr_Motor-2021P_v2Green Motor Rewind - Surface and Tailwater Pump - 90HP - WashingtonRetro | AgriculturalWashingtonGreen Motor Rewind - Surface and Tailwater Pump - 90HP - WashingtonRetro | Agricultural | Washington | Retro | Retro | Ag-Irr_Motor-2021P_v2 | Green Motor Rewind - Surface and Tailwater Pump - 90HP - Washington | Green Motor Rewind - Surface and Tailwater Pump - 90HP - Washington | Existing | Washington | Irrigated Land | 0% | 1 | 0 | 0 | 0 | 0 | 0 | 0 | 0 | 0 | 0 | 0 | 0 | 0 | 0 | 0 | 0 | 0 | 0 | 0 | 0 | 0 | 0
AgriculturalIdahoAg-Irr_Motor-2021P_v2CS to CS Pump Replacement - 0.07 Change in PEI - 100 HP - IdahoRetro | AgriculturalIdahoCS to CS Pump Replacement - 0.07 Change in PEI - 100 HP - IdahoRetro | Agricultural | Idaho | Retro | Retro | Ag-Irr_Motor-2021P_v2 | CS to CS Pump Replacement - 0.07 Change in PEI - 100 HP - Idaho | CS to CS Pump Replacement - 0.07 Change in PEI - 100 HP - Idaho | Existing | Idaho | Irrigated Land | 0% | 1 | 0 | 0 | 0 | 0 | 0 | 0 | 0 | 0 | 0 | 0 | 0 | 0 | 0 | 0 | 0 | 0 | 0 | 0 | 0 | 0 | 0
AgriculturalMontanaAg-Irr_Motor-2021P_v2CS to CS Pump Replacement - 0.07 Change in PEI - 60 HP - MontanaRetro | AgriculturalMontanaCS to CS Pump Replacement - 0.07 Change in PEI - 60 HP - MontanaRetro | Agricultural | Montana | Retro | Retro | Ag-Irr_Motor-2021P_v2 | CS to CS Pump Replacement - 0.07 Change in PEI - 60 HP - Montana | CS to CS Pump Replacement - 0.07 Change in PEI - 60 HP - Montana | Existing | Montana | Irrigated Land | 0% | 1 | 0 | 0 | 0 | 0 | 0 | 0 | 0 | 0 | 0 | 0 | 0 | 0 | 0 | 0 | 0 | 0 | 0 | 0 | 0 | 0 | 0
AgriculturalOregonAg-Irr_Motor-2021P_v2CS to CS Pump Replacement - 0.07 Change in PEI - 70 HP - OregonRetro | AgriculturalOregonCS to CS Pump Replacement - 0.07 Change in PEI - 70 HP - OregonRetro | Agricultural | Oregon | Retro | Retro | Ag-Irr_Motor-2021P_v2 | CS to CS Pump Replacement - 0.07 Change in PEI - 70 HP - Oregon | CS to CS Pump Replacement - 0.07 Change in PEI - 70 HP - Oregon | Existing | Oregon | Irrigated Land | 0% | 1 | 0 | 0 | 0 | 0 | 0 | 0 | 0 | 0 | 0 | 0 | 0 | 0 | 0 | 0 | 0 | 0 | 0 | 0 | 0 | 0 | 0
AgriculturalWashingtonAg-Irr_Motor-2021P_v2CS to CS Pump Replacement - 0.07 Change in PEI - 90 HP - WashingtonRetro | AgriculturalWashingtonCS to CS Pump Replacement - 0.07 Change in PEI - 90 HP - WashingtonRetro | Agricultural | Washington | Retro | Retro | Ag-Irr_Motor-2021P_v2 | CS to CS Pump Replacement - 0.07 Change in PEI - 90 HP - Washington | CS to CS Pump Replacement - 0.07 Change in PEI - 90 HP - Washington | Existing | Washington | Irrigated Land | 0% | 1 | 0 | 0 | 0 | 0 | 0 | 0 | 0 | 0 | 0 | 0 | 0 | 0 | 0 | 0 | 0 | 0 | 0 | 0 | 0 | 0 | 0
AgriculturalIdahoAg-Irr_Motor-2021P_v2VS to VS Pump Replacement - 0.04 Change in PEI - 100 HP - IdahoRetro | AgriculturalIdahoVS to VS Pump Replacement - 0.04 Change in PEI - 100 HP - IdahoRetro | Agricultural | Idaho | Retro | Retro | Ag-Irr_Motor-2021P_v2 | VS to VS Pump Replacement - 0.04 Change in PEI - 100 HP - Idaho | VS to VS Pump Replacement - 0.04 Change in PEI - 100 HP - Idaho | Existing | Idaho | Irrigated Land | 0% | 1 | 0 | 0 | 0 | 0 | 0 | 0 | 0 | 0 | 0 | 0 | 0 | 0 | 0 | 0 | 0 | 0 | 0 | 0 | 0 | 0 | 0
AgriculturalMontanaAg-Irr_Motor-2021P_v2VS to VS Pump Replacement - 0.04 Change in PEI - 60 HP - MontanaRetro | AgriculturalMontanaVS to VS Pump Replacement - 0.04 Change in PEI - 60 HP - MontanaRetro | Agricultural | Montana | Retro | Retro | Ag-Irr_Motor-2021P_v2 | VS to VS Pump Replacement - 0.04 Change in PEI - 60 HP - Montana | VS to VS Pump Replacement - 0.04 Change in PEI - 60 HP - Montana | Existing | Montana | Irrigated Land | 0% | 1 | 0 | 0 | 0 | 0 | 0 | 0 | 0 | 0 | 0 | 0 | 0 | 0 | 0 | 0 | 0 | 0 | 0 | 0 | 0 | 0 | 0
AgriculturalOregonAg-Irr_Motor-2021P_v2VS to VS Pump Replacement - 0.04 Change in PEI - 70 HP - OregonRetro | AgriculturalOregonVS to VS Pump Replacement - 0.04 Change in PEI - 70 HP - OregonRetro | Agricultural | Oregon | Retro | Retro | Ag-Irr_Motor-2021P_v2 | VS to VS Pump Replacement - 0.04 Change in PEI - 70 HP - Oregon | VS to VS Pump Replacement - 0.04 Change in PEI - 70 HP - Oregon | Existing | Oregon | Irrigated Land | 0% | 1 | 0 | 0 | 0 | 0 | 0 | 0 | 0 | 0 | 0 | 0 | 0 | 0 | 0 | 0 | 0 | 0 | 0 | 0 | 0 | 0 | 0
AgriculturalWashingtonAg-Irr_Motor-2021P_v2VS to VS Pump Replacement - 0.04 Change in PEI - 90 HP - WashingtonRetro | AgriculturalWashingtonVS to VS Pump Replacement - 0.04 Change in PEI - 90 HP - WashingtonRetro | Agricultural | Washington | Retro | Retro | Ag-Irr_Motor-2021P_v2 | VS to VS Pump Replacement - 0.04 Change in PEI - 90 HP - Washington | VS to VS Pump Replacement - 0.04 Change in PEI - 90 HP - Washington | Existing | Washington | Irrigated Land | 0% | 1 | 0 | 0 | 0 | 0 | 0 | 0 | 0 | 0 | 0 | 0 | 0 | 0 | 0 | 0 | 0 | 0 | 0 | 0 | 0 | 0 | 0
AgriculturalIdahoAg-StockTankEff-2021P_v2Energy-Free Stock Watering Tanks - IdahoNR | AgriculturalIdahoEnergy-Free Stock Watering Tanks - IdahoNR | Agricultural | Idaho | NR | NR | Ag-StockTankEff-2021P_v2 | Energy-Free Stock Watering Tanks - Idaho | Energy-Free Stock Watering Tanks - Idaho | Existing | Idaho | Farms | 0% | 1 | 0 | 0 | 0 | 0 | 0 | 0 | 0 | 0 | 0 | 0 | 0 | 0 | 0 | 0 | 0 | 0 | 0 | 0 | 0 | 0 | 0
AgriculturalMontanaAg-StockTankEff-2021P_v2Energy-Free Stock Watering Tanks - MontanaNR | AgriculturalMontanaEnergy-Free Stock Watering Tanks - MontanaNR | Agricultural | Montana | NR | NR | Ag-StockTankEff-2021P_v2 | Energy-Free Stock Watering Tanks - Montana | Energy-Free Stock Watering Tanks - Montana | Existing | Montana | Farms | 0% | 1 | 0 | 0 | 0 | 0 | 0 | 0 | 0 | 0 | 0 | 0 | 0 | 0 | 0 | 0 | 0 | 0 | 0 | 0 | 0 | 0 | 0
AgriculturalOregonAg-StockTankEff-2021P_v2Energy-Free Stock Watering Tanks - OregonNR | AgriculturalOregonEnergy-Free Stock Watering Tanks - OregonNR | Agricultural | Oregon | NR | NR | Ag-StockTankEff-2021P_v2 | Energy-Free Stock Watering Tanks - Oregon | Energy-Free Stock Watering Tanks - Oregon | Existing | Oregon | Farms | 0% | 1 | 0 | 0 | 0 | 0 | 0 | 0 | 0 | 0 | 0 | 0 | 0 | 0 | 0 | 0 | 0 | 0 | 0 | 0 | 0 | 0 | 0
AgriculturalWashingtonAg-StockTankEff-2021P_v2Energy-Free Stock Watering Tanks - WashingtonNR | AgriculturalWashingtonEnergy-Free Stock Watering Tanks - WashingtonNR | Agricultural | Washington | NR | NR | Ag-StockTankEff-2021P_v2 | Energy-Free Stock Watering Tanks - Washington | Energy-Free Stock Watering Tanks - Washington | Existing | Washington | Farms | 0% | 1 | 0 | 0 | 0 | 0 | 0 | 0 | 0 | 0 | 0 | 0 | 0 | 0 | 0 | 0 | 0 | 0 | 0 | 0 | 0 | 0 | 0

## Utility Sector
| All Measures Match | Supply Curve Lookup | Sector | 2021 Plan Segment | Cadmus Resource Type | Cleaned Resource Type | 2021 Plan Workbook | Supply Curve Measure Name | Cleaned Measure Name | Vintage | Segment (Clean) | Final Adjustment Ratio | Unit to Savings Adjustment Multiplier | 2022 Achievable Technical Units | 2023 Achievable Technical Units | 2024 Achievable Technical Units | 2025 Achievable Technical Units | 2026 Achievable Technical Units | 2027 Achievable Technical Units | 2028 Achievable Technical Units | 2029 Achievable Technical Units | 2030 Achievable Technical Units | 2031 Achievable Technical Units | 2032 Achievable Technical Units | 2033 Achievable Technical Units | 2034 Achievable Technical Units | 2035 Achievable Technical Units | 2036 Achievable Technical Units | 2037 Achievable Technical Units | 2038 Achievable Technical Units | 2039 Achievable Technical Units | 2040 Achievable Technical Units | 2041 Achievable Technical Units | Max Achievable Technical Units
| UtilityUtility SystemDE-Distribution Efficiency-2021P_V7EMC-1 LDC with no VVORetro | UtilityUtility SystemEMC-1 LDC with no VVORetro | Utility | Utility System | Retro | Retro | DE-Distribution Efficiency-2021P_V7 | EMC-1 LDC with no VVO | EMC-1 LDC with no VVO | Existing | Utility System |  | 0 | 492885.995 | 972925.3291 | 1717172.4376 | 2784907.8333 | 4138399.5442 | 5996021.7601 | 8034178.0591 | 10168833.8314 | 12361468.3049 | 14608189.8431 | 16542951.5828 | 17122409.78 | 17406894.1069 | 16533077.1429 | 14383203.2872 | 11622063.0769 | 8970139.8357 | 6124692.5877 | 3971842.653 | 2601297.1019 | 150070520.9787
| UtilityUtility SystemDE-Distribution Efficiency-2021P_V7ECM-2 & ECM-3 LDC with VVO & AMIRetro | UtilityUtility SystemECM-2 & ECM-3 LDC with VVO & AMIRetro | Utility | Utility System | Retro | Retro | DE-Distribution Efficiency-2021P_V7 | ECM-2 & ECM-3 LDC with VVO & AMI | ECM-2 & ECM-3 LDC with VVO & AMI | Existing | Utility System |  | 0 | 492885.995 | 972925.3291 | 1717172.4376 | 2784907.8333 | 4138399.5442 | 5996021.7601 | 8034178.0591 | 10168833.8314 | 12361468.3049 | 14608189.8431 | 16542951.5828 | 17122409.78 | 17406894.1069 | 16533077.1429 | 14383203.2872 | 11622063.0769 | 8970139.8357 | 6124692.5877 | 3971842.653 | 2601297.1019 | 150070520.9787
| Supply Curve Measure Name | Savings Scaling Factor | Cost Scaling Factor
| EMC-1 LDC with no VVO | 0% | 0%
| ECM-2 & ECM-3 LDC with VVO & AMI | 0% | 0%
| Ramp Rate | 2022 | 2023 | 2024 | 2025 | 2026 | 2027 | 2028 | 2029 | 2030 | 2031 | 2032 | 2033 | 2034 | 2035 | 2036 | 2037 | 2038 | 2039 | 2040 | 2041
| Retro1Slow | 0.2564% | 0.5126% | 0.9102% | 1.48% | 2.247% | 3.218% | 4.378% | 5.675% | 7.02% | 8.278% | 9.287% | 9.88% | 9.921% | 9.352% | 8.223% | 6.8% | 5.2% | 3.6% | 2.3% | 1.5%
Power Plan System Analysis
Measure | Potential (Busbar MWh) | 2022 | 2023 | 2024 | 2025 | 2026 | 2027 | 2028 | 2029 | 2030 | 2031 | 2032 | 2033 | 2034 | 2035 | 2036 | 2037 | 2038 | 2039 | 2040 | 2041
ECM 1 | 0 | 0 | 0 | 0 | 0 | 0 | 0 | 0 | 0 | 0 | 0 | 0 | 0 | 0 | 0 | 0 | 0 | 0 | 0 | 0 | 0
ECM 2 | 0 | 0 | 0 | 0 | 0 | 0 | 0 | 0 | 0 | 0 | 0 | 0 | 0 | 0 | 0 | 0 | 0 | 0 | 0 | 0 | 0
ECM 3 | 0 | 0 | 0 | 0 | 0 | 0 | 0 | 0 | 0 | 0 | 0 | 0 | 0 | 0 | 0 | 0 | 0 | 0 | 0 | 0 | 0
EMC-1 LDC with no VVO | 0 | 0 | 0 | 0 | 0 | 0 | 0 | 0 | 0 | 0 | 0 | 0 | 0 | 0 | 0 | 0 | 0 | 0 | 0 | 0 | 0
ECM-2 & ECM-3 LDC with VVO & AMI | 0 | 0 | 0 | 0 | 0 | 0 | 0 | 0 | 0 | 0 | 0 | 0 | 0 | 0 | 0 | 0 | 0 | 0 | 0 | 0 | 0
Measure | Capital Cost ($) | 2022 | 2023 | 2024 | 2025 | 2026 | 2027 | 2028 | 2029 | 2030 | 2031 | 2032 | 2033 | 2034 | 2035 | 2036 | 2037 | 2038 | 2039 | 2040 | 2041
ECM 1 | 0 | 0 | 0 | 0 | 0 | 0 | 0 | 0 | 0 | 0 | 0 | 0 | 0 | 0 | 0 | 0 | 0 | 0 | 0 | 0 | 0
ECM 2 | 0 | 0 | 0 | 0 | 0 | 0 | 0 | 0 | 0 | 0 | 0 | 0 | 0 | 0 | 0 | 0 | 0 | 0 | 0 | 0 | 0
ECM 3 | 0 | 0 | 0 | 0 | 0 | 0 | 0 | 0 | 0 | 0 | 0 | 0 | 0 | 0 | 0 | 0 | 0 | 0 | 0 | 0 | 0
EMC-1 LDC with no VVO | 0 | 0 | 0 | 0 | 0 | 0 | 0 | 0 | 0 | 0 | 0 | 0 | 0 | 0 | 0 | 0 | 0 | 0 | 0 | 0 | 0
ECM-2 & ECM-3 LDC with VVO & AMI | 0 | 0 | 0 | 0 | 0 | 0 | 0 | 0 | 0 | 0 | 0 | 0 | 0 | 0 | 0 | 0 | 0 | 0 | 0 | 0 | 0
Measure | O&M Cost ($) | 2022 | 2023 | 2024 | 2025 | 2026 | 2027 | 2028 | 2029 | 2030 | 2031 | 2032 | 2033 | 2034 | 2035 | 2036 | 2037 | 2038 | 2039 | 2040 | 2041
ECM 1 | 0 | 0 | 0 | 0 | 0 | 0 | 0 | 0 | 0 | 0 | 0 | 0 | 0 | 0 | 0 | 0 | 0 | 0 | 0 | 0 | 0
ECM 2 | 0 | 0 | 0 | 0 | 0 | 0 | 0 | 0 | 0 | 0 | 0 | 0 | 0 | 0 | 0 | 0 | 0 | 0 | 0 | 0 | 0
ECM 3 | 0 | 0 | 0 | 0 | 0 | 0 | 0 | 0 | 0 | 0 | 0 | 0 | 0 | 0 | 0 | 0 | 0 | 0 | 0 | 0 | 0
EMC-1 LDC with no VVO | 0 | 0 | 0 | 0 | 0 | 0 | 0 | 0 | 0 | 0 | 0 | 0 | 0 | 0 | 0 | 0 | 0 | 0 | 0 | 0 | 0
ECM-2 & ECM-3 LDC with VVO & AMI | 0 | 0 | 0 | 0 | 0 | 0 | 0 | 0 | 0 | 0 | 0 | 0 | 0 | 0 | 0 | 0 | 0 | 0 | 0 | 0 | 0
Note on C28: Ted Light: O&M costs are $/yr, so they accumulate as measures are implemented.

## Industrial Support
Measure | User Entry Ratio Relative to Region | Included in 2021 Plan through the Industrial Tool Workbook?
Air Compressor Demand Reduction | 0% | Yes
Air Compressor Variable Speed | 0% | No
Air Compressor Equipment | 0% | No
Energy Management | 0% | Yes
HighBay Lighting 3 Shift | 0% | Yes
Efficient Lighting 3 Shift | 0% | Yes
Lighting Controls | 0% | Yes
Fan Optimization | 0% | Yes
Fan Equipment Upgrade | 0% | No
Fan Variable Speed | 0% | No
Fan VS Trim | 0% | No
Pump Equipment Upgrade | 0% | No
Pump Variable Speed | 0% | No
Pump Optimization | 0% | Yes
Pump VS Trim | 0% | No
Fork Lift Battery Charger | 0% | Yes
HVAC | 0% | Yes
Mech Pulp: Refiner Optimization | 0% | Yes
Mech and Kraft: Hydraulic Power Units | 0% | Yes
Energy Management2 | 0% | Yes
Air Compressor (Large) System Optimization | 0% | Yes
Advanced Motors - Material Processing | 0% | No
Advanced Motors - Matrial Handling | 0% | No
Kraft: Effluent Treatment System | 0% | Yes
Kraft: Efficient Agitator | 0% | Yes
HighBay Lighting 1 Shift | 0% | Yes
HighBay Lighting 2 Shift | 0% | Yes
Efficient Lighting 1 Shift | 0% | Yes
Efficient Lighting 2 Shift | 0% | Yes
Paper: Efficient Pulp Screen | 0% | Yes
Paper: Vacuum Updgrades | 0% | Yes
Paper: Process Efficiency | 0% | Yes
Metal: New Arc Furnace | 0% | Yes
Refrigeration Retrofit (low temp) | 0% | Yes
Refrigeration Retrofit (med temp) | 0% | Yes
Panel: Hydraulic Press | 0% | Yes
Wood: Replace Pneumatic Conveyor | 0% | Yes
Wood: Process Optimization | 0% | Yes
Elec Chip Fab: Exhaust Injector | 0% | Yes
Elec Chip Fab: Solidstate Chiller | 0% | Yes
Fruit Storage Refer Retrofit | 0% | Yes
WaterSupply | 0% | Yes
Wastewater | 0% | Yes
End Use Savings Percent based on the facility specific tabs found in the 2021 Plan workbook "Industrial_Tool_2021P_v08"
Facility Type | Measure | End Use | End Use Savings Percent | Penetration Rate | Applicability Factor | Inventory Factor | End Use Percent of Total Load | Forecast End Use Specific Percent Savings | Regional Total Forecast Load in 2041 (in kWh) | Regional Total Potential (in kWh) | Regional Total Forecast Load in 2022 (in kWh) | User Entry 2022 Total Sales by Facility Type | Adjusted User Entry 2041 Total Sales by Facility Type | User Entry Total Potential (in kWh)
MechPulp | Air Compressor Demand Reduction | Compressed Air | 10% | 96.57% | 9.744% | 92.76% | 5% | 0.04364% | 1998609967.5234 | 872186.1099 | 2950713248.4862 | 0 | 0 | 0
MechPulp | Air Compressor Variable Speed | Compressed Air | 8.261% | 100% | 100% | 90.62% | 5% | 0.3743% | 1998609967.5234 | 7481258.118 | 2950713248.4862 | 0 | 0 | 0
MechPulp | Air Compressor Equipment | Compressed Air | 13.37% | 100% | 100% | 83.13% | 5% | 0.5558% | 1998609967.5234 | 11108660.9811 | 2950713248.4862 | 0 | 0 | 0
MechPulp | Energy Management | All Electric | 3% | 100% | 93.02% | 89.26% | 100% | 2.491% | 1998609967.5234 | 49779077.823 | 2950713248.4862 | 0 | 0 | 0
MechPulp | HighBay Lighting 3 Shift | Lighting | 45.16% | 100% | 45.65% | 84.52% | 2.5% | 0.4356% | 1998609967.5234 | 8706724.939 | 2950713248.4862 | 0 | 0 | 0
MechPulp | Efficient Lighting 3 Shift | Lighting | 53.1% | 100% | 24.58% | 100% | 2.5% | 0.3264% | 1998609967.5234 | 6522551.952 | 2950713248.4862 | 0 | 0 | 0
MechPulp | Lighting Controls | Lighting | 36% | 100% | 49.5% | 67.09% | 2.5% | 0.2989% | 1998609967.5234 | 5973925.0148 | 2950713248.4862 | 0 | 0 | 0
MechPulp | Fan Optimization | Fans and Blowers | 9.828% | 94.72% | 98.89% | 65.56% | 7% | 0.4225% | 1998609967.5234 | 8444182.9246 | 2950713248.4862 | 0 | 0 | 0
MechPulp | Fan Equipment Upgrade | Fans and Blowers | 21.57% | 100% | 100% | 100% | 7% | 1.51% | 1998609967.5234 | 30182366.3766 | 2950713248.4862 | 0 | 0 | 0
MechPulp | Fan Variable Speed | Fans and Blowers | 7.055% | 100% | 100% | 78.43% | 7% | 0.3873% | 1998609967.5234 | 7741029.5603 | 2950713248.4862 | 0 | 0 | 0
MechPulp | Fan VS Trim | Fans and Blowers | 7.479% | 100% | 100% | 72.89% | 7% | 0.3816% | 1998609967.5234 | 7626574.4624 | 2950713248.4862 | 0 | 0 | 0
MechPulp | Pump Equipment Upgrade | Pumps | 3.338% | 100% | 100% | 86.7% | 30% | 0.8683% | 1998609967.5234 | 17353720.417 | 2950713248.4862 | 0 | 0 | 0
MechPulp | Pump Variable Speed | Pumps | 4.385% | 100% | 100% | 90.68% | 30% | 1.193% | 1998609967.5234 | 23841928.7828 | 2950713248.4862 | 0 | 0 | 0
MechPulp | Pump Optimization | Pumps | 9.694% | 100% | 96.19% | 100% | 30% | 2.797% | 1998609967.5234 | 55907874.5807 | 2950713248.4862 | 0 | 0 | 0
MechPulp | Pump VS Trim | Pumps | 4.691% | 100% | 100% | 80.34% | 30% | 1.131% | 1998609967.5234 | 22599437.8969 | 2950713248.4862 | 0 | 0 | 0
MechPulp | Fork Lift Battery Charger | All Electric | 0.08% | 100% | 100% | 84.44% | 100% | 0.06755% | 1998609967.5234 | 1350104.8637 | 2950713248.4862 | 0 | 0 | 0
MechPulp | HVAC | HVAC | 13.15% | 100% | 100% | 100% | 3% | 0.3944% | 1998609967.5234 | 7881709.0054 | 2950713248.4862 | 0 | 0 | 0
MechPulp | Mech Pulp: Refiner Optimization | Material Processing | 10% | 94.72% | 24% | 90.78% | 40% | 0.8255% | 1998609967.5234 | 16498188.6473 | 2950713248.4862 | 0 | 0 | 0
MechPulp | Mech and Kraft: Hydraulic Power Units | Other | 2.5% | 94.72% | 25% | 97.21% | 2.5% | 0.01439% | 1998609967.5234 | 287550.772 | 2950713248.4862 | 0 | 0 | 0
MechPulp | Energy Management2 | All Electric | 1.5% | 93.02% | 93.02% | 85.55% | 100% | 1.11% | 1998609967.5234 | 22190112.7797 | 2950713248.4862 | 0 | 0 | 0
MechPulp | Air Compressor (Large) System Optimization | Compressed Air | 4.579% | 100% | 100% | 100% | 5% | 0.229% | 1998609967.5234 | 4576300.4789 | 2950713248.4862 | 0 | 0 | 0
MechPulp | Advanced Motors - Material Processing | Material Processing | 5.313% | 100% | 100% | 100% | 40% | 2.125% | 1998609967.5234 | 42472857.4885 | 2950713248.4862 | 0 | 0 | 0
MechPulp | Advanced Motors - Matrial Handling | Material Handling | 5.313% | 100% | 100% | 100% | 10% | 0.5313% | 1998609967.5234 | 10618214.3721 | 2950713248.4862 | 0 | 0 | 0
KraftPulp | Air Compressor Demand Reduction | Compressed Air | 10% | 96.57% | 9.744% | 92.76% | 5% | 0.04364% | 1994960209.7826 | 870593.369 | 2945324809.1735 | 0 | 0 | 0
KraftPulp | Air Compressor Variable Speed | Compressed Air | 8.261% | 100% | 100% | 90.62% | 5% | 0.3743% | 1994960209.7826 | 7467596.2329 | 2945324809.1735 | 0 | 0 | 0
KraftPulp | Air Compressor Equipment | Compressed Air | 13.37% | 100% | 100% | 83.13% | 5% | 0.5558% | 1994960209.7826 | 11088374.9213 | 2945324809.1735 | 0 | 0 | 0
KraftPulp | Energy Management | All Electric | 3% | 100% | 93.02% | 82.22% | 100% | 2.294% | 1994960209.7826 | 45772159.1073 | 2945324809.1735 | 0 | 0 | 0
KraftPulp | HighBay Lighting 3 Shift | Lighting | 45.16% | 100% | 45.65% | 84.52% | 3.5% | 0.6099% | 1994960209.7826 | 12167155.2381 | 2945324809.1735 | 0 | 0 | 0
KraftPulp | Efficient Lighting 3 Shift | Lighting | 53.1% | 100% | 24.58% | 100% | 3.5% | 0.4569% | 1994960209.7826 | 9114897.1288 | 2945324809.1735 | 0 | 0 | 0
KraftPulp | Lighting Controls | Lighting | 36% | 100% | 49.5% | 67.09% | 3.5% | 0.4185% | 1994960209.7826 | 8348222.0405 | 2945324809.1735 | 0 | 0 | 0
KraftPulp | Fan Optimization | Fans and Blowers | 9.828% | 94.72% | 98.89% | 65.56% | 15% | 0.9054% | 1994960209.7826 | 18061634.1347 | 2945324809.1735 | 0 | 0 | 0
KraftPulp | Fan Equipment Upgrade | Fans and Blowers | 21.57% | 100% | 100% | 100% | 15% | 3.236% | 1994960209.7826 | 64558390.5138 | 2945324809.1735 | 0 | 0 | 0
KraftPulp | Fan Variable Speed | Fans and Blowers | 7.055% | 100% | 100% | 78.43% | 15% | 0.83% | 1994960209.7826 | 16557628.4873 | 2945324809.1735 | 0 | 0 | 0
KraftPulp | Fan VS Trim | Fans and Blowers | 7.479% | 100% | 100% | 72.89% | 15% | 0.8177% | 1994960209.7826 | 16312815.4459 | 2945324809.1735 | 0 | 0 | 0
KraftPulp | Pump Equipment Upgrade | Pumps | 3.338% | 100% | 100% | 83.74% | 55% | 1.538% | 1994960209.7826 | 30674124.8353 | 2945324809.1735 | 0 | 0 | 0
KraftPulp | Pump Variable Speed | Pumps | 4.385% | 100% | 100% | 87.58% | 55% | 2.112% | 1994960209.7826 | 42142565.5263 | 2945324809.1735 | 0 | 0 | 0
KraftPulp | Pump Optimization | Pumps | 9.694% | 100% | 96.19% | 100% | 55% | 5.128% | 1994960209.7826 | 102310593.9592 | 2945324809.1735 | 0 | 0 | 0
KraftPulp | Pump VS Trim | Pumps | 4.691% | 100% | 100% | 77.6% | 55% | 2.002% | 1994960209.7826 | 39946360.93 | 2945324809.1735 | 0 | 0 | 0
KraftPulp | Fork Lift Battery Charger | All Electric | 0.08% | 100% | 100% | 76.92% | 100% | 0.06153% | 1994960209.7826 | 1227595.6679 | 2945324809.1735 | 0 | 0 | 0
KraftPulp | HVAC | HVAC | 13.15% | 100% | 100% | 100% | 3% | 0.3944% | 1994960209.7826 | 7867315.8377 | 2945324809.1735 | 0 | 0 | 0
KraftPulp | Kraft: Effluent Treatment System | Pumps | 15% | 94.72% | 24% | 90.68% | 55% | 1.701% | 1994960209.7826 | 33927141.9883 | 2945324809.1735 | 0 | 0 | 0
KraftPulp | Kraft: Efficient Agitator | Material Processing | 50% | 94.72% | 24% | 100% | 5% | 0.5683% | 1994960209.7826 | 11338175.7518 | 2945324809.1735 | 0 | 0 | 0
KraftPulp | Mech and Kraft: Hydraulic Power Units | Other | 2.5% | 94.72% | 25% | 97.21% | 3.5% | 0.02014% | 1994960209.7826 | 401835.9264 | 2945324809.1735 | 0 | 0 | 0
KraftPulp | Energy Management2 | All Electric | 1.5% | 93.02% | 93.02% | 77.93% | 100% | 1.011% | 1994960209.7826 | 20176570.7617 | 2945324809.1735 | 0 | 0 | 0
KraftPulp | Air Compressor (Large) System Optimization | Compressed Air | 4.579% | 100% | 100% | 100% | 5% | 0.229% | 1994960209.7826 | 4567943.4766 | 2945324809.1735 | 0 | 0 | 0
KraftPulp | Advanced Motors - Material Processing | Material Processing | 5.313% | 100% | 100% | 88.63% | 5% | 0.2354% | 1994960209.7826 | 4697037.4065 | 2945324809.1735 | 0 | 0 | 0
KraftPulp | Advanced Motors - Matrial Handling | Material Handling | 5.313% | 100% | 100% | 100% | 10% | 0.5313% | 1994960209.7826 | 10598823.9404 | 2945324809.1735 | 0 | 0 | 0
Paper | Air Compressor Demand Reduction | Compressed Air | 10% | 96.57% | 9.744% | 92.76% | 15% | 0.1309% | 354752822.694 | 464438.5189 | 523750942.3403 | 0 | 0 | 0
Paper | Air Compressor Variable Speed | Compressed Air | 8.261% | 100% | 100% | 90.62% | 15% | 1.123% | 354752822.694 | 3983764.9333 | 523750942.3403 | 0 | 0 | 0
Paper | Air Compressor Equipment | Compressed Air | 13.37% | 100% | 100% | 83.13% | 15% | 1.667% | 354752822.694 | 5915354.5266 | 523750942.3403 | 0 | 0 | 0
Paper | Energy Management | All Electric | 3% | 100% | 93.02% | 88.1% | 100% | 2.458% | 354752822.694 | 8721519.8719 | 523750942.3403 | 0 | 0 | 0
Paper | HighBay Lighting 1 Shift | Lighting | 45.16% | 100% | 9.131% | 71.4% | 10% | 0.2944% | 354752822.694 | 1044375.567 | 523750942.3403 | 0 | 0 | 0
Paper | HighBay Lighting 2 Shift | Lighting | 45.16% | 100% | 9.131% | 74.47% | 10% | 0.3071% | 354752822.694 | 1089291.8195 | 523750942.3403 | 0 | 0 | 0
Paper | HighBay Lighting 3 Shift | Lighting | 45.16% | 100% | 27.39% | 84.98% | 10% | 1.051% | 354752822.694 | 3729187.4462 | 523750942.3403 | 0 | 0 | 0
Paper | Efficient Lighting 1 Shift | Lighting | 53.1% | 100% | 4.917% | 89.76% | 10% | 0.2344% | 354752822.694 | 831368.881 | 523750942.3403 | 0 | 0 | 0
Paper | Efficient Lighting 2 Shift | Lighting | 53.1% | 100% | 4.917% | 92.17% | 10% | 0.2406% | 354752822.694 | 853656.4453 | 523750942.3403 | 0 | 0 | 0
Paper | Efficient Lighting 3 Shift | Lighting | 53.1% | 100% | 14.75% | 100% | 10% | 0.7833% | 354752822.694 | 2778603.634 | 523750942.3403 | 0 | 0 | 0
Paper | Lighting Controls | Lighting | 36% | 100% | 49.5% | 68.45% | 10% | 1.22% | 354752822.694 | 4327305.8477 | 523750942.3403 | 0 | 0 | 0
Paper | Fan Optimization | Fans and Blowers | 9.828% | 94.72% | 98.89% | 65.56% | 15% | 0.9054% | 354752822.694 | 3211801.2481 | 523750942.3403 | 0 | 0 | 0
Paper | Fan Equipment Upgrade | Fans and Blowers | 21.57% | 100% | 100% | 100% | 15% | 3.236% | 354752822.694 | 11480064.1893 | 523750942.3403 | 0 | 0 | 0
Paper | Fan Variable Speed | Fans and Blowers | 7.055% | 100% | 100% | 78.43% | 15% | 0.83% | 354752822.694 | 2944352.1802 | 523750942.3403 | 0 | 0 | 0
Paper | Fan VS Trim | Fans and Blowers | 7.479% | 100% | 100% | 72.89% | 15% | 0.8177% | 354752822.694 | 2900818.4209 | 523750942.3403 | 0 | 0 | 0
Paper | Pump Equipment Upgrade | Pumps | 3.338% | 100% | 100% | 86.7% | 2% | 0.05789% | 354752822.694 | 205352.0998 | 523750942.3403 | 0 | 0 | 0
Paper | Pump Variable Speed | Pumps | 4.385% | 100% | 100% | 90.68% | 2% | 0.07953% | 354752822.694 | 282129.1355 | 523750942.3403 | 0 | 0 | 0
Paper | Pump Optimization | Pumps | 9.694% | 100% | 96.19% | 100% | 2% | 0.1865% | 354752822.694 | 661575.6831 | 523750942.3403 | 0 | 0 | 0
Paper | Pump VS Trim | Pumps | 4.691% | 100% | 100% | 80.34% | 2% | 0.07538% | 354752822.694 | 267426.3452 | 523750942.3403 | 0 | 0 | 0
Paper | Fork Lift Battery Charger | All Electric | 0.08% | 100% | 100% | 80.65% | 100% | 0.06452% | 354752822.694 | 228874.3669 | 523750942.3403 | 0 | 0 | 0
Paper | HVAC | HVAC | 13.15% | 100% | 100% | 100% | 5% | 0.6573% | 354752822.694 | 2331669.3125 | 523750942.3403 | 0 | 0 | 0
Paper | Paper: Efficient Pulp Screen | Material Processing | 15% | 94.72% | 23% | 90.2% | 20% | 0.5896% | 354752822.694 | 2091471.4459 | 523750942.3403 | 0 | 0 | 0
Paper | Paper: Vacuum Updgrades | Material Processing | 20% | 94.72% | 25% | 94.69% | 20% | 0.8969% | 354752822.694 | 3181814.3178 | 523750942.3403 | 0 | 0 | 0
Paper | Paper: Process Efficiency | Material Handling | 7.5% | 94.72% | 25% | 94.69% | 22% | 0.37% | 354752822.694 | 1312498.4061 | 523750942.3403 | 0 | 0 | 0
Paper | Mech and Kraft: Hydraulic Power Units | Other | 2.5% | 94.72% | 25% | 97.21% | 5% | 0.02878% | 354752822.694 | 102080.3956 | 523750942.3403 | 0 | 0 | 0
Paper | Energy Management2 | All Electric | 1.5% | 93.02% | 93.02% | 81.71% | 100% | 1.06% | 354752822.694 | 3761743.3661 | 523750942.3403 | 0 | 0 | 0
Paper | Air Compressor (Large) System Optimization | Compressed Air | 4.579% | 100% | 100% | 100% | 15% | 0.6869% | 354752822.694 | 2436876.9376 | 523750942.3403 | 0 | 0 | 0
Paper | Advanced Motors - Material Processing | Material Processing | 5.313% | 100% | 100% | 100% | 20% | 1.063% | 354752822.694 | 3769461.3573 | 523750942.3403 | 0 | 0 | 0
Paper | Advanced Motors - Matrial Handling | Material Handling | 5.313% | 100% | 100% | 100% | 22% | 1.169% | 354752822.694 | 4146407.4931 | 523750942.3403 | 0 | 0 | 0
Foundries | Air Compressor Demand Reduction | Compressed Air | 10% | 96.57% | 9.744% | 92.76% | 7% | 0.0611% | 440776400 | 269294.5016 | 456332700 | 0 | 0 | 0
Foundries | Air Compressor Variable Speed | Compressed Air | 8.261% | 100% | 100% | 90.62% | 7% | 0.5241% | 440776400 | 2309898.8317 | 456332700 | 0 | 0 | 0
Foundries | Air Compressor Equipment | Compressed Air | 13.37% | 100% | 100% | 83.13% | 7% | 0.7781% | 440776400 | 3429888.7456 | 456332700 | 0 | 0 | 0
Foundries | Energy Management | All Electric | 3% | 100% | 93.02% | 91% | 100% | 2.539% | 440776400 | 11192450.3049 | 456332700 | 0 | 0 | 0
Foundries | HighBay Lighting 1 Shift | Lighting | 45.16% | 100% | 14.05% | 72.53% | 9% | 0.4141% | 440776400 | 1825319.3064 | 456332700 | 0 | 0 | 0
Foundries | HighBay Lighting 2 Shift | Lighting | 45.16% | 100% | 17.56% | 78.78% | 9% | 0.5622% | 440776400 | 2478159.3609 | 456332700 | 0 | 0 | 0
Foundries | HighBay Lighting 3 Shift | Lighting | 45.16% | 100% | 3.512% | 80.05% | 9% | 0.1143% | 440776400 | 503618.9513 | 456332700 | 0 | 0 | 0
Foundries | Efficient Lighting 1 Shift | Lighting | 53.1% | 100% | 14.05% | 88.98% | 9% | 0.5974% | 440776400 | 2633219.7963 | 456332700 | 0 | 0 | 0
Foundries | Efficient Lighting 2 Shift | Lighting | 53.1% | 100% | 17.56% | 98.14% | 9% | 0.8235% | 440776400 | 3630000.9927 | 456332700 | 0 | 0 | 0
Foundries | Efficient Lighting 3 Shift | Lighting | 53.1% | 100% | 3.512% | 100% | 9% | 0.1678% | 440776400 | 739796.5339 | 456332700 | 0 | 0 | 0
Foundries | Lighting Controls | Lighting | 36% | 100% | 45% | 67.93% | 9% | 0.9904% | 440776400 | 4365607.8418 | 456332700 | 0 | 0 | 0
Foundries | Fan Optimization | Fans and Blowers | 9.828% | 94.72% | 98.89% | 65.56% | 10% | 0.6036% | 440776400 | 2660417.9983 | 456332700 | 0 | 0 | 0
Foundries | Fan Equipment Upgrade | Fans and Blowers | 21.57% | 100% | 100% | 100% | 10% | 2.157% | 440776400 | 9509233.9255 | 456332700 | 0 | 0 | 0
Foundries | Fan Variable Speed | Fans and Blowers | 7.055% | 100% | 100% | 78.43% | 10% | 0.5533% | 440776400 | 2438883.0218 | 456332700 | 0 | 0 | 0
Foundries | Fan VS Trim | Fans and Blowers | 7.479% | 100% | 100% | 72.89% | 10% | 0.5451% | 440776400 | 2402822.8837 | 456332700 | 0 | 0 | 0
Foundries | Pump Equipment Upgrade | Pumps | 3.338% | 100% | 100% | 86.7% | 18% | 0.521% | 440776400 | 2296329.1096 | 456332700 | 0 | 0 | 0
Foundries | Pump Variable Speed | Pumps | 4.385% | 100% | 100% | 90.68% | 18% | 0.7158% | 440776400 | 3154880.5546 | 456332700 | 0 | 0 | 0
Foundries | Pump Optimization | Pumps | 9.694% | 100% | 96.19% | 100% | 18% | 1.678% | 440776400 | 7398003.2392 | 456332700 | 0 | 0 | 0
Foundries | Pump VS Trim | Pumps | 4.691% | 100% | 100% | 80.34% | 18% | 0.6785% | 440776400 | 2990468.0873 | 456332700 | 0 | 0 | 0
Foundries | Fork Lift Battery Charger | All Electric | 0.08% | 100% | 100% | 84.6% | 100% | 0.06768% | 440776400 | 298316.0884 | 456332700 | 0 | 0 | 0
Foundries | Metal: New Arc Furnace | Melting and Casting | 35% | 94.72% | 10% | 100% | 7% | 0.2321% | 440776400 | 1022921.0464 | 456332700 | 0 | 0 | 0
Foundries | Energy Management2 | All Electric | 1.5% | 93.02% | 93.02% | 85.71% | 100% | 1.112% | 440776400 | 4903076.6602 | 456332700 | 0 | 0 | 0
Foundries | Air Compressor (Large) System Optimization | Compressed Air | 4.579% | 100% | 100% | 100% | 7% | 0.3206% | 440776400 | 1412969.7122 | 456332700 | 0 | 0 | 0
Foundries | Advanced Motors - Material Processing | Material Processing | 5.313% | 100% | 100% | 100% | 7% | 0.3719% | 440776400 | 1639229.6981 | 456332700 | 0 | 0 | 0
Foundries | Advanced Motors - Matrial Handling | Material Handling | 5.313% | 100% | 100% | 100% | 6% | 0.3188% | 440776400 | 1405054.027 | 456332700 | 0 | 0 | 0
MetalFab | Air Compressor Demand Reduction | Compressed Air | 10% | 96.57% | 80% | 92.76% | 8% | 0.5733% | 1118951000 | 6414577.0065 | 1247723000 | 0 | 0 | 0
MetalFab | Air Compressor Variable Speed | Compressed Air | 8.261% | 100% | 100% | 84.41% | 8% | 0.5579% | 1118951000 | 6242606.7452 | 1247723000 | 0 | 0 | 0
MetalFab | Air Compressor Equipment | Compressed Air | 13.37% | 100% | 100% | 77.44% | 8% | 0.8284% | 1118951000 | 9269430.4724 | 1247723000 | 0 | 0 | 0
MetalFab | Energy Management | All Electric | 3% | 100% | 93.02% | 93.52% | 100% | 2.61% | 1118951000 | 29201645.4125 | 1247723000 | 0 | 0 | 0
MetalFab | HighBay Lighting 1 Shift | Lighting | 45.16% | 100% | 8.429% | 70.74% | 10% | 0.2693% | 1118951000 | 3012976.2734 | 1247723000 | 0 | 0 | 0
MetalFab | HighBay Lighting 2 Shift | Lighting | 45.16% | 100% | 29.5% | 81.62% | 10% | 1.087% | 1118951000 | 12166179.6662 | 1247723000 | 0 | 0 | 0
MetalFab | HighBay Lighting 3 Shift | Lighting | 45.16% | 100% | 4.214% | 83.2% | 10% | 0.1583% | 1118951000 | 1771744.1615 | 1247723000 | 0 | 0 | 0
MetalFab | Efficient Lighting 1 Shift | Lighting | 53.1% | 100% | 5.619% | 88.22% | 10% | 0.2632% | 1118951000 | 2945454.3658 | 1247723000 | 0 | 0 | 0
MetalFab | Efficient Lighting 2 Shift | Lighting | 53.1% | 100% | 19.67% | 98.51% | 10% | 1.029% | 1118951000 | 11511249.3511 | 1247723000 | 0 | 0 | 0
MetalFab | Efficient Lighting 3 Shift | Lighting | 53.1% | 100% | 2.81% | 100% | 10% | 0.1492% | 1118951000 | 1669369.6171 | 1247723000 | 0 | 0 | 0
MetalFab | Lighting Controls | Lighting | 36% | 100% | 48% | 68.05% | 10% | 1.176% | 1118951000 | 13157977.6772 | 1247723000 | 0 | 0 | 0
MetalFab | Fan Optimization | Fans and Blowers | 9.828% | 94.72% | 98.89% | 65.56% | 4% | 0.2414% | 1118951000 | 2701485.2697 | 1247723000 | 0 | 0 | 0
MetalFab | Fan Equipment Upgrade | Fans and Blowers | 21.57% | 100% | 100% | 100% | 4% | 0.863% | 1118951000 | 9656022.2464 | 1247723000 | 0 | 0 | 0
MetalFab | Fan Variable Speed | Fans and Blowers | 7.055% | 100% | 100% | 78.43% | 4% | 0.2213% | 1118951000 | 2476530.5911 | 1247723000 | 0 | 0 | 0
MetalFab | Fan VS Trim | Fans and Blowers | 7.479% | 100% | 100% | 72.89% | 4% | 0.2181% | 1118951000 | 2439913.8144 | 1247723000 | 0 | 0 | 0
MetalFab | Pump Equipment Upgrade | Pumps | 3.338% | 100% | 100% | 86.7% | 8% | 0.2315% | 1118951000 | 2590862.4 | 1247723000 | 0 | 0 | 0
MetalFab | Pump Variable Speed | Pumps | 4.385% | 100% | 100% | 90.68% | 8% | 0.3181% | 1118951000 | 3559533.941 | 1247723000 | 0 | 0 | 0
MetalFab | Pump Optimization | Pumps | 9.694% | 100% | 96.19% | 100% | 8% | 0.746% | 1118951000 | 8346890.8473 | 1247723000 | 0 | 0 | 0
MetalFab | Pump VS Trim | Pumps | 4.691% | 100% | 100% | 80.34% | 8% | 0.3015% | 1118951000 | 3374033.4926 | 1247723000 | 0 | 0 | 0
MetalFab | Fork Lift Battery Charger | All Electric | 0.08% | 100% | 100% | 86.27% | 100% | 0.06902% | 1118951000 | 772281.2367 | 1247723000 | 0 | 0 | 0
MetalFab | Energy Management2 | All Electric | 1.5% | 93.02% | 93.02% | 87.41% | 100% | 1.134% | 1118951000 | 12693093.8472 | 1247723000 | 0 | 0 | 0
MetalFab | Air Compressor (Large) System Optimization | Compressed Air | 4.579% | 100% | 100% | 100% | 8% | 0.3664% | 1118951000 | 4099373.9292 | 1247723000 | 0 | 0 | 0
MetalFab | Advanced Motors - Material Processing | Material Processing | 5.313% | 100% | 100% | 100% | 36% | 1.913% | 1118951000 | 21401145.0051 | 1247723000 | 0 | 0 | 0
MetalFab | Advanced Motors - Matrial Handling | Material Handling | 5.313% | 100% | 100% | 100% | 3% | 0.1594% | 1118951000 | 1783428.7504 | 1247723000 | 0 | 0 | 0
FrozenFood | Air Compressor Demand Reduction | Compressed Air | 10% | 96.57% | 80% | 92.76% | 4% | 0.2866% | 2121376159.3202 | 6080574.9017 | 2295990071.2846 | 0 | 0 | 0
FrozenFood | Air Compressor Variable Speed | Compressed Air | 8.261% | 100% | 100% | 84.41% | 4% | 0.2789% | 2121376159.3202 | 5917559 | 2295990071.2846 | 0 | 0 | 0
FrozenFood | Air Compressor Equipment | Compressed Air | 13.37% | 100% | 100% | 77.44% | 4% | 0.4142% | 2121376159.3202 | 8786778.3373 | 2295990071.2846 | 0 | 0 | 0
FrozenFood | Energy Management | All Electric | 3% | 100% | 93.02% | 95.16% | 100% | 2.656% | 2121376159.3202 | 56334371.2758 | 2295990071.2846 | 0 | 0 | 0
FrozenFood | HighBay Lighting 1 Shift | Lighting | 45.16% | 100% | 8.429% | 70.98% | 8% | 0.2161% | 2121376159.3202 | 4585258.2848 | 2295990071.2846 | 0 | 0 | 0
FrozenFood | HighBay Lighting 2 Shift | Lighting | 45.16% | 100% | 8.429% | 73.79% | 8% | 0.2247% | 2121376159.3202 | 4766690.377 | 2295990071.2846 | 0 | 0 | 0
FrozenFood | HighBay Lighting 3 Shift | Lighting | 45.16% | 100% | 25.29% | 83.3% | 8% | 0.761% | 2121376159.3202 | 16143450.8082 | 2295990071.2846 | 0 | 0 | 0
FrozenFood | Efficient Lighting 1 Shift | Lighting | 53.1% | 100% | 5.619% | 88.33% | 8% | 0.2109% | 2121376159.3202 | 4472974.3996 | 2295990071.2846 | 0 | 0 | 0
FrozenFood | Efficient Lighting 2 Shift | Lighting | 53.1% | 100% | 5.619% | 91.05% | 8% | 0.2173% | 2121376159.3202 | 4610544.368 | 2295990071.2846 | 0 | 0 | 0
FrozenFood | Efficient Lighting 3 Shift | Lighting | 53.1% | 100% | 16.86% | 100% | 8% | 0.7161% | 2121376159.3202 | 15191489.4868 | 2295990071.2846 | 0 | 0 | 0
FrozenFood | Lighting Controls | Lighting | 36% | 100% | 48% | 68.28% | 8% | 0.9439% | 2121376159.3202 | 20024295.1423 | 2295990071.2846 | 0 | 0 | 0
FrozenFood | Refrigeration Retrofit (low temp) | Low Temp Refer | 16% | 100% | 62.78% | 97.21% | 42% | 4.101% | 2121376159.3202 | 87001772.7859 | 2295990071.2846 | 0 | 0 | 0
FrozenFood | Refrigeration Retrofit (med temp) | Med Temp Refer | 15% | 100% | 62.78% | 97.21% | 11% | 1.007% | 2121376159.3202 | 21362042.4251 | 2295990071.2846 | 0 | 0 | 0
FrozenFood | Fan Optimization | Fans and Blowers | 9.828% | 94.72% | 98.89% | 65.56% | 4% | 0.2414% | 2121376159.3202 | 5121642.0075 | 2295990071.2846 | 0 | 0 | 0
FrozenFood | Fan Equipment Upgrade | Fans and Blowers | 21.57% | 100% | 100% | 100% | 4% | 0.863% | 2121376159.3202 | 18306481.1483 | 2295990071.2846 | 0 | 0 | 0
FrozenFood | Fan Variable Speed | Fans and Blowers | 7.055% | 100% | 100% | 78.43% | 4% | 0.2213% | 2121376159.3202 | 4695159.0855 | 2295990071.2846 | 0 | 0 | 0
FrozenFood | Fan VS Trim | Fans and Blowers | 7.479% | 100% | 100% | 72.89% | 4% | 0.2181% | 2121376159.3202 | 4625738.7469 | 2295990071.2846 | 0 | 0 | 0
FrozenFood | Pump Equipment Upgrade | Pumps | 3.338% | 100% | 100% | 86.7% | 4% | 0.1158% | 2121376159.3202 | 2455958.182 | 2295990071.2846 | 0 | 0 | 0
FrozenFood | Pump Variable Speed | Pumps | 4.385% | 100% | 100% | 90.68% | 4% | 0.1591% | 2121376159.3202 | 3374191.7389 | 2295990071.2846 | 0 | 0 | 0
FrozenFood | Pump Optimization | Pumps | 9.694% | 100% | 96.19% | 100% | 4% | 0.373% | 2121376159.3202 | 7912274.6429 | 2295990071.2846 | 0 | 0 | 0
FrozenFood | Pump VS Trim | Pumps | 4.691% | 100% | 100% | 80.34% | 4% | 0.1508% | 2121376159.3202 | 3198350.1565 | 2295990071.2846 | 0 | 0 | 0
FrozenFood | Fork Lift Battery Charger | All Electric | 0.08% | 100% | 100% | 83.63% | 100% | 0.0669% | 2121376159.3202 | 1419243.213 | 2295990071.2846 | 0 | 0 | 0
FrozenFood | HVAC | HVAC | 13.15% | 100% | 100% | 100% | 7% | 0.9202% | 2121376159.3202 | 19520314.7776 | 2295990071.2846 | 0 | 0 | 0
FrozenFood | Energy Management2 | All Electric | 1.5% | 93.02% | 93.02% | 84.73% | 100% | 1.1% | 2121376159.3202 | 23326459.8957 | 2295990071.2846 | 0 | 0 | 0
FrozenFood | Air Compressor (Large) System Optimization | Compressed Air | 4.579% | 100% | 100% | 100% | 4% | 0.1832% | 2121376159.3202 | 3885922.6729 | 2295990071.2846 | 0 | 0 | 0
FrozenFood | Advanced Motors - Material Processing | Material Processing | 5.313% | 100% | 100% | 100% | 9% | 0.4782% | 2121376159.3202 | 10143401.8996 | 2295990071.2846 | 0 | 0 | 0
FrozenFood | Advanced Motors - Matrial Handling | Material Handling | 5.313% | 100% | 100% | 100% | 3% | 0.1594% | 2121376159.3202 | 3381133.9665 | 2295990071.2846 | 0 | 0 | 0
OtherFood | Air Compressor Demand Reduction | Compressed Air | 10% | 96.57% | 80% | 92.76% | 12% | 0.8599% | 2902041253.1452 | 24954667.9358 | 3140912975.0071 | 0 | 0 | 0
OtherFood | Air Compressor Variable Speed | Compressed Air | 8.261% | 100% | 100% | 84.41% | 12% | 0.8368% | 2902041253.1452 | 24285650.9824 | 3140912975.0071 | 0 | 0 | 0
OtherFood | Air Compressor Equipment | Compressed Air | 13.37% | 100% | 100% | 77.44% | 12% | 1.243% | 2902041253.1452 | 36060921.7347 | 3140912975.0071 | 0 | 0 | 0
OtherFood | Energy Management | All Electric | 3% | 100% | 93.02% | 95.05% | 100% | 2.652% | 2902041253.1452 | 76971072.16 | 3140912975.0071 | 0 | 0 | 0
OtherFood | HighBay Lighting 1 Shift | Lighting | 45.16% | 100% | 4.214% | 69.08% | 4% | 0.05259% | 2902041253.1452 | 1526189.5032 | 3140912975.0071 | 0 | 0 | 0
OtherFood | HighBay Lighting 2 Shift | Lighting | 45.16% | 100% | 33.71% | 81.49% | 4% | 0.4963% | 2902041253.1452 | 14402259.2718 | 3140912975.0071 | 0 | 0 | 0
OtherFood | HighBay Lighting 3 Shift | Lighting | 45.16% | 100% | 4.214% | 83.07% | 4% | 0.06324% | 2902041253.1452 | 1835208.7132 | 3140912975.0071 | 0 | 0 | 0
OtherFood | Efficient Lighting 1 Shift | Lighting | 53.1% | 100% | 2.81% | 86.75% | 4% | 0.05177% | 2902041253.1452 | 1502377.4123 | 3140912975.0071 | 0 | 0 | 0
OtherFood | Efficient Lighting 2 Shift | Lighting | 53.1% | 100% | 22.48% | 98.51% | 4% | 0.4703% | 2902041253.1452 | 13647933.9737 | 3140912975.0071 | 0 | 0 | 0
OtherFood | Efficient Lighting 3 Shift | Lighting | 53.1% | 100% | 2.81% | 100% | 4% | 0.05968% | 2902041253.1452 | 1731829.0061 | 3140912975.0071 | 0 | 0 | 0
OtherFood | Lighting Controls | Lighting | 36% | 100% | 48% | 67.77% | 4% | 0.4684% | 2902041253.1452 | 13593779.0163 | 3140912975.0071 | 0 | 0 | 0
OtherFood | Refrigeration Retrofit (low temp) | Low Temp Refer | 16% | 100% | 62.22% | 97.21% | 24% | 2.323% | 2902041253.1452 | 67400390.4342 | 3140912975.0071 | 0 | 0 | 0
OtherFood | Refrigeration Retrofit (med temp) | Med Temp Refer | 15% | 100% | 62.22% | 97.21% | 20% | 1.814% | 2902041253.1452 | 52656555.0267 | 3140912975.0071 | 0 | 0 | 0
OtherFood | Fan Optimization | Fans and Blowers | 9.828% | 94.72% | 98.89% | 65.56% | 2% | 0.1207% | 2902041253.1452 | 3503201.5243 | 3140912975.0071 | 0 | 0 | 0
OtherFood | Fan Equipment Upgrade | Fans and Blowers | 21.57% | 100% | 100% | 100% | 2% | 0.4315% | 2902041253.1452 | 12521627.3547 | 3140912975.0071 | 0 | 0 | 0
OtherFood | Fan Variable Speed | Fans and Blowers | 7.055% | 100% | 100% | 78.43% | 2% | 0.1107% | 2902041253.1452 | 3211487.3395 | 3140912975.0071 | 0 | 0 | 0
OtherFood | Fan VS Trim | Fans and Blowers | 7.479% | 100% | 100% | 72.89% | 2% | 0.109% | 2902041253.1452 | 3164003.8498 | 3140912975.0071 | 0 | 0 | 0
OtherFood | Pump Equipment Upgrade | Pumps | 3.338% | 100% | 100% | 86.7% | 8% | 0.2315% | 2902041253.1452 | 6719498.5 | 3140912975.0071 | 0 | 0 | 0
OtherFood | Pump Variable Speed | Pumps | 4.385% | 100% | 100% | 90.68% | 8% | 0.3181% | 2902041253.1452 | 9231784.3577 | 3140912975.0071 | 0 | 0 | 0
OtherFood | Pump Optimization | Pumps | 9.694% | 100% | 96.19% | 100% | 8% | 0.746% | 2902041253.1452 | 21647973.4809 | 3140912975.0071 | 0 | 0 | 0
OtherFood | Pump VS Trim | Pumps | 4.691% | 100% | 100% | 80.34% | 8% | 0.3015% | 2902041253.1452 | 8750682.0094 | 3140912975.0071 | 0 | 0 | 0
OtherFood | Fork Lift Battery Charger | All Electric | 0.08% | 100% | 100% | 85.08% | 100% | 0.06806% | 2902041253.1452 | 1975224.268 | 3140912975.0071 | 0 | 0 | 0
OtherFood | HVAC | HVAC | 13.15% | 100% | 100% | 100% | 9% | 1.183% | 2902041253.1452 | 34333429.3093 | 3140912975.0071 | 0 | 0 | 0
OtherFood | Energy Management2 | All Electric | 1.5% | 93.02% | 93.02% | 86.2% | 100% | 1.119% | 2902041253.1452 | 32464477.7222 | 3140912975.0071 | 0 | 0 | 0
OtherFood | Air Compressor (Large) System Optimization | Compressed Air | 4.579% | 100% | 100% | 100% | 12% | 0.5495% | 2902041253.1452 | 15947819.3252 | 3140912975.0071 | 0 | 0 | 0
OtherFood | Advanced Motors - Material Processing | Material Processing | 5.313% | 100% | 100% | 100% | 11% | 0.5844% | 2902041253.1452 | 16959760.1872 | 3140912975.0071 | 0 | 0 | 0
OtherFood | Advanced Motors - Matrial Handling | Material Handling | 5.313% | 100% | 100% | 100% | 2% | 0.1063% | 2902041253.1452 | 3083592.7613 | 3140912975.0071 | 0 | 0 | 0
Lumber | Air Compressor Demand Reduction | Compressed Air | 10% | 96.57% | 80% | 92.76% | 5% | 0.3583% | 973264514.6375 | 3487127.7746 | 1552851148.3321 | 0 | 0 | 0
Lumber | Air Compressor Variable Speed | Compressed Air | 8.261% | 100% | 100% | 84.41% | 5% | 0.3487% | 973264514.6375 | 3393640.3515 | 1552851148.3321 | 0 | 0 | 0
Lumber | Air Compressor Equipment | Compressed Air | 13.37% | 100% | 100% | 77.44% | 5% | 0.5178% | 973264514.6375 | 5039098.9807 | 1552851148.3321 | 0 | 0 | 0
Lumber | Energy Management | All Electric | 3% | 100% | 93.02% | 90.62% | 100% | 2.529% | 973264514.6375 | 24611106.4438 | 1552851148.3321 | 0 | 0 | 0
Lumber | HighBay Lighting 1 Shift | Lighting | 45.16% | 100% | 20.02% | 76.32% | 1% | 0.06899% | 973264514.6375 | 671501.8454 | 1552851148.3321 | 0 | 0 | 0
Lumber | HighBay Lighting 2 Shift | Lighting | 45.16% | 100% | 20.02% | 83.91% | 1% | 0.07585% | 973264514.6375 | 738237.3238 | 1552851148.3321 | 0 | 0 | 0
Lumber | HighBay Lighting 3 Shift | Lighting | 45.16% | 100% | 26.69% | 95.41% | 1% | 0.115% | 973264514.6375 | 1119217.0126 | 1552851148.3321 | 0 | 0 | 0
Lumber | Efficient Lighting 1 Shift | Lighting | 53.1% | 100% | 1.054% | 98.7% | 1% | 0.005522% | 973264514.6375 | 53742.1789 | 1552851148.3321 | 0 | 0 | 0
Lumber | Efficient Lighting 2 Shift | Lighting | 53.1% | 100% | 1.054% | 99.25% | 1% | 0.005553% | 973264514.6375 | 54044.5391 | 1552851148.3321 | 0 | 0 | 0
Lumber | Efficient Lighting 3 Shift | Lighting | 53.1% | 100% | 1.405% | 100% | 1% | 0.00746% | 973264514.6375 | 72600.9544 | 1552851148.3321 | 0 | 0 | 0
Lumber | Lighting Controls | Lighting | 36% | 100% | 58.5% | 69.42% | 1% | 0.1462% | 973264514.6375 | 1422970.8701 | 1552851148.3321 | 0 | 0 | 0
Lumber | Fan Optimization | Fans and Blowers | 9.828% | 94.72% | 98.89% | 65.56% | 10% | 0.6036% | 973264514.6375 | 5874385.3615 | 1552851148.3321 | 0 | 0 | 0
Lumber | Fan Equipment Upgrade | Fans and Blowers | 21.57% | 100% | 100% | 100% | 10% | 2.157% | 973264514.6375 | 20997040.5428 | 1552851148.3321 | 0 | 0 | 0
Lumber | Fan Variable Speed | Fans and Blowers | 7.055% | 100% | 100% | 78.43% | 10% | 0.5533% | 973264514.6375 | 5385220.943 | 1552851148.3321 | 0 | 0 | 0
Lumber | Fan VS Trim | Fans and Blowers | 7.479% | 100% | 100% | 72.89% | 10% | 0.5451% | 973264514.6375 | 5305597.6854 | 1552851148.3321 | 0 | 0 | 0
Lumber | Pump Equipment Upgrade | Pumps | 3.338% | 100% | 100% | 86.7% | 13% | 0.3763% | 973264514.6375 | 3661993.2051 | 1552851148.3321 | 0 | 0 | 0
Lumber | Pump Variable Speed | Pumps | 4.385% | 100% | 100% | 90.68% | 13% | 0.5169% | 973264514.6375 | 5031139.0931 | 1552851148.3321 | 0 | 0 | 0
Lumber | Pump Optimization | Pumps | 9.694% | 100% | 96.19% | 100% | 13% | 1.212% | 973264514.6375 | 11797715.5278 | 1552851148.3321 | 0 | 0 | 0
Lumber | Pump VS Trim | Pumps | 4.691% | 100% | 100% | 80.34% | 13% | 0.49% | 973264514.6375 | 4768947.87 | 1552851148.3321 | 0 | 0 | 0
Lumber | Fork Lift Battery Charger | All Electric | 0.08% | 100% | 100% | 85.6% | 100% | 0.06848% | 973264514.6375 | 666468.7844 | 1552851148.3321 | 0 | 0 | 0
Lumber | HVAC | HVAC | 13.15% | 100% | 100% | 100% | 0% | 0% | 973264514.6375 | 0 | 1552851148.3321 | 0 | 0 | 0
Lumber | Energy Management2 | All Electric | 1.5% | 93.02% | 93.02% | 86.72% | 100% | 1.125% | 973264514.6375 | 10953976.8996 | 1552851148.3321 | 0 | 0 | 0
Lumber | Air Compressor (Large) System Optimization | Compressed Air | 4.579% | 100% | 100% | 100% | 5% | 0.229% | 973264514.6375 | 2228524.2928 | 1552851148.3321 | 0 | 0 | 0
Lumber | Advanced Motors - Material Processing | Material Processing | 5.313% | 100% | 100% | 100% | 48% | 2.55% | 973264514.6375 | 24819645.0736 | 1552851148.3321 | 0 | 0 | 0
Lumber | Advanced Motors - Matrial Handling | Material Handling | 5.313% | 100% | 100% | 100% | 23% | 1.222% | 973264514.6375 | 11892746.5978 | 1552851148.3321 | 0 | 0 | 0
Panel | Air Compressor Demand Reduction | Compressed Air | 10% | 96.57% | 80% | 92.76% | 8% | 0.5733% | 344075112.8051 | 1972469.1314 | 548974534.6679 | 0 | 0 | 0
Panel | Air Compressor Variable Speed | Compressed Air | 8.261% | 100% | 100% | 84.41% | 8% | 0.5579% | 344075112.8051 | 1919588.6326 | 548974534.6679 | 0 | 0 | 0
Panel | Air Compressor Equipment | Compressed Air | 13.37% | 100% | 100% | 77.44% | 8% | 0.8284% | 344075112.8051 | 2850330.6538 | 548974534.6679 | 0 | 0 | 0
Panel | Energy Management | All Electric | 3% | 100% | 93.02% | 89.18% | 100% | 2.488% | 344075112.8051 | 8562297.2594 | 548974534.6679 | 0 | 0 | 0
Panel | HighBay Lighting 1 Shift | Lighting | 45.16% | 100% | 20.02% | 76.32% | 6% | 0.414% | 344075112.8051 | 1424363.4885 | 548974534.6679 | 0 | 0 | 0
Panel | HighBay Lighting 2 Shift | Lighting | 45.16% | 100% | 20.02% | 83.91% | 6% | 0.4551% | 344075112.8051 | 1565920.1789 | 548974534.6679 | 0 | 0 | 0
Panel | HighBay Lighting 3 Shift | Lighting | 45.16% | 100% | 26.69% | 95.41% | 6% | 0.69% | 344075112.8051 | 2374039.4151 | 548974534.6679 | 0 | 0 | 0
Panel | Efficient Lighting 1 Shift | Lighting | 53.1% | 100% | 1.054% | 98.7% | 6% | 0.03313% | 344075112.8051 | 113995.811 | 548974534.6679 | 0 | 0 | 0
Panel | Efficient Lighting 2 Shift | Lighting | 53.1% | 100% | 1.054% | 99.25% | 6% | 0.03332% | 344075112.8051 | 114637.1655 | 548974534.6679 | 0 | 0 | 0
Panel | Efficient Lighting 3 Shift | Lighting | 53.1% | 100% | 1.405% | 100% | 6% | 0.04476% | 344075112.8051 | 153998.3089 | 548974534.6679 | 0 | 0 | 0
Panel | Lighting Controls | Lighting | 36% | 100% | 58.5% | 69.42% | 6% | 0.8772% | 344075112.8051 | 3018350.2344 | 548974534.6679 | 0 | 0 | 0
Panel | Fan Optimization | Fans and Blowers | 9.828% | 94.72% | 98.89% | 65.56% | 20% | 1.207% | 344075112.8051 | 4153505.6 | 548974534.6679 | 0 | 0 | 0
Panel | Fan Equipment Upgrade | Fans and Blowers | 21.57% | 100% | 100% | 100% | 20% | 4.315% | 344075112.8051 | 14846034.1144 | 548974534.6679 | 0 | 0 | 0
Panel | Fan Variable Speed | Fans and Blowers | 7.055% | 100% | 100% | 78.43% | 20% | 1.107% | 344075112.8051 | 3807640.1134 | 548974534.6679 | 0 | 0 | 0
Panel | Fan VS Trim | Fans and Blowers | 7.479% | 100% | 100% | 72.89% | 20% | 1.09% | 344075112.8051 | 3751342.1987 | 548974534.6679 | 0 | 0 | 0
Panel | Pump Equipment Upgrade | Pumps | 3.338% | 100% | 100% | 86.7% | 3% | 0.08683% | 344075112.8051 | 298756.8063 | 548974534.6679 | 0 | 0 | 0
Panel | Pump Variable Speed | Pumps | 4.385% | 100% | 100% | 90.68% | 3% | 0.1193% | 344075112.8051 | 410455.9904 | 548974534.6679 | 0 | 0 | 0
Panel | Pump Optimization | Pumps | 9.694% | 100% | 96.19% | 100% | 3% | 0.2797% | 344075112.8051 | 962494.3619 | 548974534.6679 | 0 | 0 | 0
Panel | Pump VS Trim | Pumps | 4.691% | 100% | 100% | 80.34% | 3% | 0.1131% | 344075112.8051 | 389065.6141 | 548974534.6679 | 0 | 0 | 0
Panel | Fork Lift Battery Charger | All Electric | 0.08% | 100% | 100% | 78.03% | 100% | 0.06242% | 344075112.8051 | 214782.3983 | 548974534.6679 | 0 | 0 | 0
Panel | HVAC | HVAC | 13.15% | 100% | 100% | 100% | 0% | 0% | 344075112.8051 | 0 | 548974534.6679 | 0 | 0 | 0
Panel | Panel: Hydraulic Press | Material Processing | 28% | 94.72% | 50% | 92.04% | 28% | 3.418% | 344075112.8051 | 11759722.3102 | 548974534.6679 | 0 | 0 | 0
Panel | Energy Management2 | All Electric | 1.5% | 93.02% | 93.02% | 79.05% | 100% | 1.026% | 344075112.8051 | 3530129.9691 | 548974534.6679 | 0 | 0 | 0
Panel | Air Compressor (Large) System Optimization | Compressed Air | 4.579% | 100% | 100% | 100% | 8% | 0.3664% | 344075112.8051 | 1260548.9848 | 548974534.6679 | 0 | 0 | 0
Panel | Advanced Motors - Material Processing | Material Processing | 5.313% | 100% | 100% | 100% | 28% | 1.488% | 344075112.8051 | 5118406.0063 | 548974534.6679 | 0 | 0 | 0
Panel | Advanced Motors - Matrial Handling | Material Handling | 5.313% | 100% | 100% | 100% | 35% | 1.859% | 344075112.8051 | 6398007.5079 | 548974534.6679 | 0 | 0 | 0
Wood | Air Compressor Demand Reduction | Compressed Air | 10% | 96.57% | 80% | 92.76% | 6% | 0.43% | 1911207372.5574 | 8217241.1035 | 3049346317 | 0 | 0 | 0
Wood | Air Compressor Variable Speed | Compressed Air | 8.261% | 100% | 100% | 84.41% | 6% | 0.4184% | 1911207372.5574 | 7996942.6959 | 3049346317 | 0 | 0 | 0
Wood | Air Compressor Equipment | Compressed Air | 13.37% | 100% | 100% | 77.44% | 6% | 0.6213% | 1911207372.5574 | 11874383.1443 | 3049346317 | 0 | 0 | 0
Wood | Energy Management | All Electric | 3% | 100% | 93.02% | 90.19% | 100% | 2.517% | 1911207372.5574 | 48099725.2112 | 3049346317 | 0 | 0 | 0
Wood | HighBay Lighting 1 Shift | Lighting | 45.16% | 100% | 20.02% | 76.32% | 12% | 0.8279% | 1911207372.5574 | 15823603.0393 | 3049346317 | 0 | 0 | 0
Wood | HighBay Lighting 2 Shift | Lighting | 45.16% | 100% | 20.02% | 83.91% | 12% | 0.9102% | 1911207372.5574 | 17396191.0023 | 3049346317 | 0 | 0 | 0
Wood | HighBay Lighting 3 Shift | Lighting | 45.16% | 100% | 26.69% | 95.41% | 12% | 1.38% | 1911207372.5574 | 26373785.6304 | 3049346317 | 0 | 0 | 0
Wood | Efficient Lighting 1 Shift | Lighting | 53.1% | 100% | 1.054% | 98.7% | 12% | 0.06626% | 1911207372.5574 | 1266407.3996 | 3049346317 | 0 | 0 | 0
Wood | Efficient Lighting 2 Shift | Lighting | 53.1% | 100% | 1.054% | 99.25% | 12% | 0.06663% | 1911207372.5574 | 1273532.3639 | 3049346317 | 0 | 0 | 0
Wood | Efficient Lighting 3 Shift | Lighting | 53.1% | 100% | 1.405% | 100% | 12% | 0.08951% | 1911207372.5574 | 1710804.952 | 3049346317 | 0 | 0 | 0
Wood | Lighting Controls | Lighting | 36% | 100% | 58.5% | 69.42% | 12% | 1.754% | 1911207372.5574 | 33531592.4128 | 3049346317 | 0 | 0 | 0
Wood | Fan Optimization | Fans and Blowers | 9.828% | 94.72% | 98.89% | 65.56% | 3% | 0.1811% | 1911207372.5574 | 3460673.3658 | 3049346317 | 0 | 0 | 0
Wood | Fan Equipment Upgrade | Fans and Blowers | 21.57% | 100% | 100% | 100% | 3% | 0.6472% | 1911207372.5574 | 12369617.3292 | 3049346317 | 0 | 0 | 0
Wood | Fan Variable Speed | Fans and Blowers | 7.055% | 100% | 100% | 78.43% | 3% | 0.166% | 1911207372.5574 | 3172500.5323 | 3049346317 | 0 | 0 | 0
Wood | Fan VS Trim | Fans and Blowers | 7.479% | 100% | 100% | 72.89% | 3% | 0.1635% | 1911207372.5574 | 3125593.4825 | 3049346317 | 0 | 0 | 0
Wood | Pump Equipment Upgrade | Pumps | 3.338% | 100% | 100% | 86.7% | 7% | 0.2026% | 1911207372.5574 | 3872123.002 | 3049346317 | 0 | 0 | 0
Wood | Pump Variable Speed | Pumps | 4.385% | 100% | 100% | 90.68% | 7% | 0.2783% | 1911207372.5574 | 5319832.2108 | 3049346317 | 0 | 0 | 0
Wood | Pump Optimization | Pumps | 9.694% | 100% | 96.19% | 100% | 7% | 0.6527% | 1911207372.5574 | 12474683.3505 | 3049346317 | 0 | 0 | 0
Wood | Pump VS Trim | Pumps | 4.691% | 100% | 100% | 80.34% | 7% | 0.2638% | 1911207372.5574 | 5042596.124 | 3049346317 | 0 | 0 | 0
Wood | Fork Lift Battery Charger | All Electric | 0.08% | 100% | 100% | 81.12% | 100% | 0.0649% | 1911207372.5574 | 1240331.8294 | 3049346317 | 0 | 0 | 0
Wood | HVAC | HVAC | 13.15% | 100% | 100% | 100% | 0% | 0% | 1911207372.5574 | 0 | 3049346317 | 0 | 0 | 0
Wood | Wood: Replace Pneumatic Conveyor | Material Handling | 29% | 94.72% | 29% | 100% | 41% | 3.266% | 1911207372.5574 | 62423104.0949 | 3049346317 | 0 | 0 | 0
Wood | Wood: Process Optimization | Material Handling | 4% | 94.72% | 25% | 92.03% | 41% | 0.3574% | 1911207372.5574 | 6831192.1886 | 3049346317 | 0 | 0 | 0
Wood | Energy Management2 | All Electric | 1.5% | 93.02% | 93.02% | 82.19% | 100% | 1.067% | 1911207372.5574 | 20385900.3241 | 3049346317 | 0 | 0 | 0
Wood | Air Compressor (Large) System Optimization | Compressed Air | 4.579% | 100% | 100% | 100% | 6% | 0.2748% | 1911207372.5574 | 5251405.3406 | 3049346317 | 0 | 0 | 0
Wood | Advanced Motors - Material Processing | Material Processing | 5.313% | 100% | 100% | 100% | 30% | 1.594% | 1911207372.5574 | 30461585.6838 | 3049346317 | 0 | 0 | 0
Wood | Advanced Motors - Matrial Handling | Material Handling | 5.313% | 100% | 100% | 91.16% | 41% | 1.986% | 1911207372.5574 | 37951491.7447 | 3049346317 | 0 | 0 | 0
ElecFab | Air Compressor Demand Reduction | Compressed Air | 10% | 96.57% | 9.744% | 92.76% | 6% | 0.05237% | 4284741162.662 | 2243814.5236 | 4148451076.1761 | 0 | 0 | 0
ElecFab | Air Compressor Variable Speed | Compressed Air | 8.261% | 100% | 100% | 90.62% | 6% | 0.4492% | 4284741162.662 | 19246529.4144 | 4148451076.1761 | 0 | 0 | 0
ElecFab | Air Compressor Equipment | Compressed Air | 13.37% | 100% | 100% | 83.13% | 6% | 0.667% | 4284741162.662 | 28578504.7056 | 4148451076.1761 | 0 | 0 | 0
ElecFab | Energy Management | All Electric | 3% | 100% | 93.02% | 92.75% | 100% | 2.588% | 4284741162.662 | 110899306.5755 | 4148451076.1761 | 0 | 0 | 0
ElecFab | HighBay Lighting 1 Shift | Lighting | 45.16% | 100% | 8.429% | 70.98% | 6% | 0.1621% | 4284741162.662 | 6945955.1626 | 4148451076.1761 | 0 | 0 | 0
ElecFab | HighBay Lighting 2 Shift | Lighting | 45.16% | 100% | 8.429% | 73.79% | 6% | 0.1685% | 4284741162.662 | 7220796.6436 | 4148451076.1761 | 0 | 0 | 0
ElecFab | HighBay Lighting 3 Shift | Lighting | 45.16% | 100% | 25.29% | 83.3% | 6% | 0.5707% | 4284741162.662 | 24454824.2475 | 4148451076.1761 | 0 | 0 | 0
ElecFab | Efficient Lighting 1 Shift | Lighting | 53.1% | 100% | 5.619% | 88.33% | 6% | 0.1581% | 4284741162.662 | 6775862.491 | 4148451076.1761 | 0 | 0 | 0
ElecFab | Efficient Lighting 2 Shift | Lighting | 53.1% | 100% | 5.619% | 91.05% | 6% | 0.163% | 4284741162.662 | 6984259.6571 | 4148451076.1761 | 0 | 0 | 0
ElecFab | Efficient Lighting 3 Shift | Lighting | 53.1% | 100% | 16.86% | 100% | 6% | 0.5371% | 4284741162.662 | 23012750.4875 | 4148451076.1761 | 0 | 0 | 0
ElecFab | Lighting Controls | Lighting | 36% | 100% | 48% | 68.28% | 6% | 0.7079% | 4284741162.662 | 30333701.524 | 4148451076.1761 | 0 | 0 | 0
ElecFab | Fan Optimization | Fans and Blowers | 9.828% | 94.72% | 98.89% | 65.56% | 6% | 0.3621% | 4284741162.662 | 15516986.6271 | 4148451076.1761 | 0 | 0 | 0
ElecFab | Fan Equipment Upgrade | Fans and Blowers | 21.57% | 100% | 100% | 100% | 6% | 1.294% | 4284741162.662 | 55462959.4862 | 4148451076.1761 | 0 | 0 | 0
ElecFab | Fan Variable Speed | Fans and Blowers | 7.055% | 100% | 100% | 78.43% | 6% | 0.332% | 4284741162.662 | 14224875.6618 | 4148451076.1761 | 0 | 0 | 0
ElecFab | Fan VS Trim | Fans and Blowers | 7.479% | 100% | 100% | 72.89% | 6% | 0.3271% | 4284741162.662 | 14014553.569 | 4148451076.1761 | 0 | 0 | 0
ElecFab | Pump Equipment Upgrade | Pumps | 3.338% | 100% | 100% | 86.7% | 8% | 0.2315% | 4284741162.662 | 9921055.3207 | 4148451076.1761 | 0 | 0 | 0
ElecFab | Pump Variable Speed | Pumps | 4.385% | 100% | 100% | 90.68% | 8% | 0.3181% | 4284741162.662 | 13630339.1274 | 4148451076.1761 | 0 | 0 | 0
ElecFab | Pump Optimization | Pumps | 9.694% | 100% | 96.19% | 100% | 8% | 0.746% | 4284741162.662 | 31962317.2005 | 4148451076.1761 | 0 | 0 | 0
ElecFab | Pump VS Trim | Pumps | 4.691% | 100% | 100% | 80.34% | 8% | 0.3015% | 4284741162.662 | 12920011.8593 | 4148451076.1761 | 0 | 0 | 0
ElecFab | Fork Lift Battery Charger | All Electric | 0.08% | 100% | 100% | 87% | 100% | 0.0696% | 4284741162.662 | 2982050.9341 | 4148451076.1761 | 0 | 0 | 0
ElecFab | Elec Chip Fab: Exhaust Injector | Material Processing | 50% | 94.72% | 34.17% | 100% | 6% | 0.9711% | 4284741162.662 | 41610200.4393 | 4148451076.1761 | 0 | 0 | 0
ElecFab | Elec Chip Fab: Solidstate Chiller | Material Processing | 40% | 94.72% | 19.53% | 83.81% | 6% | 0.3721% | 4284741162.662 | 15943046.7914 | 4148451076.1761 | 0 | 0 | 0
ElecFab | Energy Management2 | All Electric | 1.5% | 93.02% | 93.02% | 88.14% | 100% | 1.144% | 4284741162.662 | 49012523.6334 | 4148451076.1761 | 0 | 0 | 0
ElecFab | Air Compressor (Large) System Optimization | Compressed Air | 4.579% | 100% | 100% | 100% | 6% | 0.2748% | 4284741162.662 | 11773140.3445 | 4148451076.1761 | 0 | 0 | 0
ElecFab | Advanced Motors - Material Processing | Material Processing | 5.313% | 100% | 100% | 77.61% | 6% | 0.2474% | 4284741162.662 | 10600694.1283 | 4148451076.1761 | 0 | 0 | 0
ElecFab | Advanced Motors - Matrial Handling | Material Handling | 5.313% | 100% | 100% | 100% | 24% | 1.275% | 4284741162.662 | 54633531.4245 | 4148451076.1761 | 0 | 0 | 0
Silicon | Air Compressor Demand Reduction | Compressed Air | 10% | 96.57% | 9.744% | 92.76% | 5% | 0.04364% | 416115837.338 | 181591.4357 | 402879923.8239 | 0 | 0 | 0
Silicon | Air Compressor Variable Speed | Compressed Air | 8.261% | 100% | 100% | 90.62% | 5% | 0.3743% | 416115837.338 | 1557617.5626 | 402879923.8239 | 0 | 0 | 0
Silicon | Air Compressor Equipment | Compressed Air | 13.37% | 100% | 100% | 83.13% | 5% | 0.5558% | 416115837.338 | 2312852.3529 | 402879923.8239 | 0 | 0 | 0
Silicon | Energy Management | All Electric | 3% | 100% | 93.02% | 92.32% | 100% | 2.576% | 416115837.338 | 10719441.5584 | 402879923.8239 | 0 | 0 | 0
Silicon | HighBay Lighting 3 Shift | Lighting | 45.16% | 100% | 42.14% | 82.71% | 13% | 2.046% | 416115837.338 | 8514630.735 | 402879923.8239 | 0 | 0 | 0
Silicon | Efficient Lighting 3 Shift | Lighting | 53.1% | 100% | 28.1% | 100% | 13% | 1.939% | 416115837.338 | 8070473.8354 | 402879923.8239 | 0 | 0 | 0
Silicon | Lighting Controls | Lighting | 36% | 100% | 48% | 66.97% | 13% | 1.504% | 416115837.338 | 6259791.307 | 402879923.8239 | 0 | 0 | 0
Silicon | Fan Optimization | Fans and Blowers | 9.828% | 94.72% | 98.89% | 65.56% | 3% | 0.1811% | 416115837.338 | 753471.8712 | 402879923.8239 | 0 | 0 | 0
Silicon | Fan Equipment Upgrade | Fans and Blowers | 21.57% | 100% | 100% | 100% | 3% | 0.6472% | 416115837.338 | 2693163.3618 | 402879923.8239 | 0 | 0 | 0
Silicon | Fan Variable Speed | Fans and Blowers | 7.055% | 100% | 100% | 78.43% | 3% | 0.166% | 416115837.338 | 690729.7107 | 402879923.8239 | 0 | 0 | 0
Silicon | Fan VS Trim | Fans and Blowers | 7.479% | 100% | 100% | 72.89% | 3% | 0.1635% | 416115837.338 | 680516.9171 | 402879923.8239 | 0 | 0 | 0
Silicon | Pump Equipment Upgrade | Pumps | 3.338% | 100% | 100% | 86.7% | 2% | 0.05789% | 416115837.338 | 240872.6738 | 402879923.8239 | 0 | 0 | 0
Silicon | Pump Variable Speed | Pumps | 4.385% | 100% | 100% | 90.68% | 2% | 0.07953% | 416115837.338 | 330930.1405 | 402879923.8239 | 0 | 0 | 0
Silicon | Pump Optimization | Pumps | 9.694% | 100% | 96.19% | 100% | 2% | 0.1865% | 416115837.338 | 776011.0751 | 402879923.8239 | 0 | 0 | 0
Silicon | Pump VS Trim | Pumps | 4.691% | 100% | 100% | 80.34% | 2% | 0.07538% | 416115837.338 | 313684.1497 | 402879923.8239 | 0 | 0 | 0
Silicon | Fork Lift Battery Charger | All Electric | 0.08% | 100% | 100% | 84.85% | 100% | 0.06788% | 416115837.338 | 282456.7637 | 402879923.8239 | 0 | 0 | 0
Silicon | HVAC | HVAC | 13.15% | 100% | 100% | 100% | 26% | 3.418% | 416115837.338 | 14221934.8929 | 402879923.8239 | 0 | 0 | 0
Silicon | Energy Management2 | All Electric | 1.5% | 93.02% | 93.02% | 85.96% | 100% | 1.116% | 416115837.338 | 4642415.2752 | 402879923.8239 | 0 | 0 | 0
Silicon | Air Compressor (Large) System Optimization | Compressed Air | 4.579% | 100% | 100% | 100% | 5% | 0.229% | 416115837.338 | 952797.7628 | 402879923.8239 | 0 | 0 | 0
Silicon | Advanced Motors - Material Processing | Material Processing | 5.313% | 100% | 100% | 100% | 11% | 0.5844% | 416115837.338 | 2431814.0907 | 402879923.8239 | 0 | 0 | 0
Silicon | Advanced Motors - Matrial Handling | Material Handling | 5.313% | 100% | 100% | 100% | 4% | 0.2125% | 416115837.338 | 884296.033 | 402879923.8239 | 0 | 0 | 0
ColdStorage | Air Compressor Variable Speed | Compressed Air | 8.261% | 100% | 100% | 91.48% | 5% | 0.3779% | 863231095.3452 | 3261966.1562 | 934285046.7273 | 0 | 0 | 0
ColdStorage | Air Compressor Equipment | Compressed Air | 13.37% | 100% | 100% | 83.92% | 5% | 0.5611% | 863231095.3452 | 4843580.5301 | 934285046.7273 | 0 | 0 | 0
ColdStorage | Energy Management | All Electric | 3% | 100% | 93.02% | 97.82% | 100% | 2.73% | 863231095.3452 | 23562040.5375 | 934285046.7273 | 0 | 0 | 0
ColdStorage | HighBay Lighting 1 Shift | Lighting | 45.16% | 100% | 4.214% | 68.7% | 7% | 0.09152% | 863231095.3452 | 790063.2532 | 934285046.7273 | 0 | 0 | 0
ColdStorage | HighBay Lighting 3 Shift | Lighting | 45.16% | 100% | 37.93% | 82.9% | 7% | 0.994% | 863231095.3452 | 8580195.3811 | 934285046.7273 | 0 | 0 | 0
ColdStorage | Efficient Lighting 1 Shift | Lighting | 53.1% | 100% | 2.81% | 86.57% | 7% | 0.09041% | 863231095.3452 | 780455.6894 | 934285046.7273 | 0 | 0 | 0
ColdStorage | Efficient Lighting 3 Shift | Lighting | 53.1% | 100% | 25.29% | 100% | 7% | 0.9399% | 863231095.3452 | 8113515.3439 | 934285046.7273 | 0 | 0 | 0
ColdStorage | Lighting Controls | Lighting | 36% | 100% | 48% | 67.39% | 7% | 0.8152% | 863231095.3452 | 7037098.113 | 934285046.7273 | 0 | 0 | 0
ColdStorage | Refrigeration Retrofit (low temp) | Low Temp Refer | 16% | 100% | 21.78% | 97.21% | 35% | 1.186% | 863231095.3452 | 10235608.0066 | 934285046.7273 | 0 | 0 | 0
ColdStorage | Refrigeration Retrofit (med temp) | Med Temp Refer | 15% | 100% | 11.78% | 97.21% | 35% | 0.6013% | 863231095.3452 | 5190383.1092 | 934285046.7273 | 0 | 0 | 0
ColdStorage | Fan Optimization | Fans and Blowers | 9.828% | 94.72% | 98.89% | 65.56% | 0% | 0% | 863231095.3452 | 0 | 934285046.7273 | 0 | 0 | 0
ColdStorage | Fan Equipment Upgrade | Fans and Blowers | 21.57% | 100% | 100% | 100% | 0% | 0% | 863231095.3452 | 0 | 934285046.7273 | 0 | 0 | 0
ColdStorage | Fan Variable Speed | Fans and Blowers | 7.055% | 100% | 100% | 78.43% | 0% | 0% | 863231095.3452 | 0 | 934285046.7273 | 0 | 0 | 0
ColdStorage | Fan VS Trim | Fans and Blowers | 7.479% | 100% | 100% | 72.89% | 0% | 0% | 863231095.3452 | 0 | 934285046.7273 | 0 | 0 | 0
ColdStorage | Pump Equipment Upgrade | Pumps | 3.338% | 100% | 100% | 86.7% | 0% | 0% | 863231095.3452 | 0 | 934285046.7273 | 0 | 0 | 0
ColdStorage | Pump Variable Speed | Pumps | 4.385% | 100% | 100% | 90.68% | 0% | 0% | 863231095.3452 | 0 | 934285046.7273 | 0 | 0 | 0
ColdStorage | Pump Optimization | Pumps | 9.694% | 100% | 96.19% | 100% | 0% | 0% | 863231095.3452 | 0 | 934285046.7273 | 0 | 0 | 0
ColdStorage | Pump VS Trim | Pumps | 4.691% | 100% | 100% | 80.34% | 0% | 0% | 863231095.3452 | 0 | 934285046.7273 | 0 | 0 | 0
ColdStorage | Fork Lift Battery Charger | All Electric | 0.08% | 100% | 100% | 90.21% | 100% | 0.07217% | 863231095.3452 | 622988.3302 | 934285046.7273 | 0 | 0 | 0
ColdStorage | HVAC | HVAC | 13.15% | 100% | 100% | 100% | 3% | 0.3944% | 863231095.3452 | 3404234.147 | 934285046.7273 | 0 | 0 | 0
ColdStorage | Energy Management2 | All Electric | 1.5% | 93.02% | 93.02% | 91.4% | 100% | 1.186% | 863231095.3452 | 10239338.9424 | 934285046.7273 | 0 | 0 | 0
ColdStorage | Air Compressor (Large) System Optimization | Compressed Air | 4.579% | 100% | 100% | 100% | 5% | 0.229% | 863231095.3452 | 1976576.1901 | 934285046.7273 | 0 | 0 | 0
ColdStorage | Advanced Motors - Material Processing | Material Processing | 5.313% | 100% | 100% | 100% | 5% | 0.2656% | 863231095.3452 | 2293086.9384 | 934285046.7273 | 0 | 0 | 0
ColdStorage | Advanced Motors - Matrial Handling | Material Handling | 5.313% | 100% | 100% | 100% | 5% | 0.2656% | 863231095.3452 | 2293086.9384 | 934285046.7273 | 0 | 0 | 0
FruitStorage | Air Compressor Variable Speed | Compressed Air | 8.261% | 100% | 100% | 91.48% | 4.574% | 0.3457% | 1535863492.1893 | 5309546.289 | 1662282906.9811 | 0 | 0 | 0
FruitStorage | Air Compressor Equipment | Compressed Air | 13.37% | 100% | 100% | 83.92% | 4.574% | 0.5133% | 1535863492.1893 | 7883961.3282 | 1662282906.9811 | 0 | 0 | 0
FruitStorage | Energy Management | All Electric | 3% | 100% | 93.02% | 96.48% | 100% | 2.692% | 1535863492.1893 | 41349197.5431 | 1662282906.9811 | 0 | 0 | 0
FruitStorage | HighBay Lighting 1 Shift | Lighting | 45.16% | 100% | 4.214% | 68.7% | 17.9% | 0.2341% | 1535863492.1893 | 3595319.1245 | 1662282906.9811 | 0 | 0 | 0
FruitStorage | HighBay Lighting 3 Shift | Lighting | 45.16% | 100% | 37.93% | 82.9% | 17.9% | 2.542% | 1535863492.1893 | 39045659.218 | 1662282906.9811 | 0 | 0 | 0
FruitStorage | Efficient Lighting 1 Shift | Lighting | 53.1% | 100% | 2.81% | 86.57% | 17.9% | 0.2312% | 1535863492.1893 | 3551598.2481 | 1662282906.9811 | 0 | 0 | 0
FruitStorage | Efficient Lighting 3 Shift | Lighting | 53.1% | 100% | 25.29% | 100% | 17.9% | 2.404% | 1535863492.1893 | 36921951.2035 | 1662282906.9811 | 0 | 0 | 0
FruitStorage | Lighting Controls | Lighting | 36% | 100% | 48% | 67.39% | 17.9% | 2.085% | 1535863492.1893 | 32023528.9056 | 1662282906.9811 | 0 | 0 | 0
FruitStorage | Fan Optimization | Fans and Blowers | 9.828% | 94.72% | 98.89% | 65.56% | 0.02492% | 0.001504% | 1535863492.1893 | 23101.44 | 1662282906.9811 | 0 | 0 | 0
FruitStorage | Fan Equipment Upgrade | Fans and Blowers | 21.57% | 100% | 100% | 100% | 0.02492% | 0.005376% | 1535863492.1893 | 82572.3615 | 1662282906.9811 | 0 | 0 | 0
FruitStorage | Fan Variable Speed | Fans and Blowers | 7.055% | 100% | 100% | 78.43% | 0.02492% | 0.001379% | 1535863492.1893 | 21177.766 | 1662282906.9811 | 0 | 0 | 0
FruitStorage | Fan VS Trim | Fans and Blowers | 7.479% | 100% | 100% | 72.89% | 0.02492% | 0.001358% | 1535863492.1893 | 20864.6418 | 1662282906.9811 | 0 | 0 | 0
FruitStorage | Pump Equipment Upgrade | Pumps | 3.338% | 100% | 100% | 86.7% | 0.3877% | 0.01122% | 1535863492.1893 | 172320.2541 | 1662282906.9811 | 0 | 0 | 0
FruitStorage | Pump Variable Speed | Pumps | 4.385% | 100% | 100% | 90.68% | 0.3877% | 0.01541% | 1535863492.1893 | 236747.3445 | 1662282906.9811 | 0 | 0 | 0
FruitStorage | Pump Optimization | Pumps | 9.694% | 100% | 96.19% | 100% | 0.3877% | 0.03615% | 1535863492.1893 | 555158.1403 | 1662282906.9811 | 0 | 0 | 0
FruitStorage | Pump VS Trim | Pumps | 4.691% | 100% | 100% | 80.34% | 0.3877% | 0.01461% | 1535863492.1893 | 224409.5668 | 1662282906.9811 | 0 | 0 | 0
FruitStorage | Fork Lift Battery Charger | All Electric | 0.08% | 100% | 100% | 77.2% | 100% | 0.06176% | 1535863492.1893 | 948579.5916 | 1662282906.9811 | 0 | 0 | 0
FruitStorage | HVAC | HVAC | 13.15% | 100% | 100% | 100% | 0.5012% | 0.06588% | 1535863492.1893 | 1011846.5745 | 1662282906.9811 | 0 | 0 | 0
FruitStorage | Fruit Storage Refer Retrofit | Med Temp Refer | 45% | 94.72% | 45.22% | 97.21% | 57.14% | 10.71% | 1535863492.1893 | 164439342.4575 | 1662282906.9811 | 0 | 0 | 0
FruitStorage | Energy Management2 | All Electric | 1.5% | 93.02% | 93.02% | 78.22% | 100% | 1.015% | 1535863492.1893 | 15590706.0879 | 1662282906.9811 | 0 | 0 | 0
FruitStorage | Air Compressor (Large) System Optimization | Compressed Air | 4.579% | 100% | 100% | 100% | 4.574% | 0.2095% | 1535863492.1893 | 3217299.712 | 1662282906.9811 | 0 | 0 | 0
FruitStorage | Advanced Motors - Material Processing | Material Processing | 5.313% | 100% | 100% | 100% | 5.427% | 0.2883% | 1535863492.1893 | 4428376.2152 | 1662282906.9811 | 0 | 0 | 0
FruitStorage | Advanced Motors - Matrial Handling | Material Handling | 5.313% | 100% | 100% | 100% | 4.721% | 0.2508% | 1535863492.1893 | 3852235.4321 | 1662282906.9811 | 0 | 0 | 0
Refinery | Air Compressor Demand Reduction | Compressed Air | 10% | 96.57% | 80% | 92.76% | 13% | 0.9316% | 1056280000 | 9839870.3569 | 2409559000 | 0 | 0 | 0
Refinery | Air Compressor Variable Speed | Compressed Air | 8.261% | 100% | 100% | 84.41% | 13% | 0.9066% | 1056280000 | 9576070.4095 | 2409559000 | 0 | 0 | 0
Refinery | Air Compressor Equipment | Compressed Air | 13.37% | 100% | 100% | 77.44% | 13% | 1.346% | 1056280000 | 14219175.1752 | 2409559000 | 0 | 0 | 0
Refinery | Energy Management | All Electric | 3% | 100% | 93.02% | 88.75% | 100% | 2.477% | 1056280000 | 26159665.4997 | 2409559000 | 0 | 0 | 0
Refinery | HighBay Lighting 3 Shift | Lighting | 45.16% | 100% | 42.14% | 82.71% | 3% | 0.4722% | 1056280000 | 4987794.2699 | 2409559000 | 0 | 0 | 0
Refinery | Efficient Lighting 3 Shift | Lighting | 53.1% | 100% | 28.1% | 100% | 3% | 0.4476% | 1056280000 | 4727611.1442 | 2409559000 | 0 | 0 | 0
Refinery | Lighting Controls | Lighting | 36% | 100% | 48% | 66.97% | 3% | 0.3472% | 1056280000 | 3666929.5691 | 2409559000 | 0 | 0 | 0
Refinery | Fan Optimization | Fans and Blowers | 9.828% | 94.72% | 98.89% | 65.56% | 8% | 0.4829% | 1056280000 | 5100357.1394 | 2409559000 | 0 | 0 | 0
Refinery | Fan Equipment Upgrade | Fans and Blowers | 21.57% | 100% | 100% | 100% | 8% | 1.726% | 1056280000 | 18230401.8289 | 2409559000 | 0 | 0 | 0
Refinery | Fan Variable Speed | Fans and Blowers | 7.055% | 100% | 100% | 78.43% | 8% | 0.4427% | 1056280000 | 4675646.624 | 2409559000 | 0 | 0 | 0
Refinery | Fan VS Trim | Fans and Blowers | 7.479% | 100% | 100% | 72.89% | 8% | 0.4361% | 1056280000 | 4606514.7872 | 2409559000 | 0 | 0 | 0
Refinery | Pump Equipment Upgrade | Pumps | 3.338% | 100% | 100% | 86.7% | 43% | 1.245% | 1056280000 | 13145914.5489 | 2409559000 | 0 | 0 | 0
Refinery | Pump Variable Speed | Pumps | 4.385% | 100% | 100% | 90.68% | 43% | 1.71% | 1056280000 | 18060908.608 | 2409559000 | 0 | 0 | 0
Refinery | Pump Optimization | Pumps | 9.694% | 100% | 96.19% | 100% | 43% | 4.01% | 1056280000 | 42351733.472 | 2409559000 | 0 | 0 | 0
Refinery | Pump VS Trim | Pumps | 4.691% | 100% | 100% | 80.34% | 43% | 1.621% | 1056280000 | 17119688.0154 | 2409559000 | 0 | 0 | 0
Refinery | Fork Lift Battery Charger | All Electric | 0.08% | 100% | 100% | 82.95% | 100% | 0.06636% | 1056280000 | 700946.7633 | 2409559000 | 0 | 0 | 0
Refinery | Energy Management2 | All Electric | 1.5% | 93.02% | 93.02% | 84.04% | 100% | 1.091% | 1056280000 | 11520651.579 | 2409559000 | 0 | 0 | 0
Refinery | Air Compressor (Large) System Optimization | Compressed Air | 4.579% | 100% | 100% | 100% | 13% | 0.5953% | 1056280000 | 6288381.5981 | 2409559000 | 0 | 0 | 0
Refinery | Advanced Motors - Material Processing | Material Processing | 5.313% | 100% | 100% | 100% | 10% | 0.5313% | 1056280000 | 5611804.0334 | 2409559000 | 0 | 0 | 0
Refinery | Advanced Motors - Matrial Handling | Material Handling | 5.313% | 100% | 100% | 100% | 2% | 0.1063% | 1056280000 | 1122360.8067 | 2409559000 | 0 | 0 | 0
Chemical | Air Compressor Demand Reduction | Compressed Air | 10% | 96.57% | 9.744% | 92.76% | 17.76% | 0.155% | 5331472000 | 8264959.1518 | 4882292000 | 0 | 0 | 0
Chemical | Air Compressor Variable Speed | Compressed Air | 8.261% | 100% | 100% | 90.62% | 17.76% | 1.33% | 5331472000 | 70893461.8934 | 4882292000 | 0 | 0 | 0
Chemical | Air Compressor Equipment | Compressed Air | 13.37% | 100% | 100% | 83.13% | 17.76% | 1.974% | 5331472000 | 105267245.3663 | 4882292000 | 0 | 0 | 0
Chemical | Energy Management | All Electric | 3% | 100% | 93.02% | 92.56% | 100% | 2.583% | 5331472000 | 137705781.148 | 4882292000 | 0 | 0 | 0
Chemical | HighBay Lighting 1 Shift | Lighting | 45.16% | 100% | 4.214% | 69.56% | 3.927% | 0.05199% | 5331472000 | 2771679.9942 | 4882292000 | 0 | 0 | 0
Chemical | HighBay Lighting 2 Shift | Lighting | 45.16% | 100% | 12.64% | 73.78% | 3.927% | 0.1654% | 5331472000 | 8818522.3244 | 4882292000 | 0 | 0 | 0
Chemical | HighBay Lighting 3 Shift | Lighting | 45.16% | 100% | 25.29% | 83.29% | 3.927% | 0.3735% | 5331472000 | 19910583.6664 | 4882292000 | 0 | 0 | 0
Chemical | Efficient Lighting 1 Shift | Lighting | 53.1% | 100% | 2.81% | 86.97% | 3.927% | 0.05095% | 5331472000 | 2716603.9255 | 4882292000 | 0 | 0 | 0
Chemical | Efficient Lighting 2 Shift | Lighting | 53.1% | 100% | 8.429% | 91.05% | 3.927% | 0.16% | 5331472000 | 8531665.0221 | 4882292000 | 0 | 0 | 0
Chemical | Efficient Lighting 3 Shift | Lighting | 53.1% | 100% | 16.86% | 100% | 3.927% | 0.3515% | 5331472000 | 18740910.5652 | 4882292000 | 0 | 0 | 0
Chemical | Lighting Controls | Lighting | 36% | 100% | 48% | 68.24% | 3.927% | 0.463% | 5331472000 | 24687370.255 | 4882292000 | 0 | 0 | 0
Chemical | Fan Optimization | Fans and Blowers | 9.828% | 94.72% | 98.89% | 65.56% | 7.66% | 0.4623% | 5331472000 | 24648486.1231 | 4882292000 | 0 | 0 | 0
Chemical | Fan Equipment Upgrade | Fans and Blowers | 21.57% | 100% | 100% | 100% | 7.66% | 1.652% | 5331472000 | 88102027.8031 | 4882292000 | 0 | 0 | 0
Chemical | Fan Variable Speed | Fans and Blowers | 7.055% | 100% | 100% | 78.43% | 7.66% | 0.4238% | 5331472000 | 22595988.4337 | 4882292000 | 0 | 0 | 0
Chemical | Fan VS Trim | Fans and Blowers | 7.479% | 100% | 100% | 72.89% | 7.66% | 0.4176% | 5331472000 | 22261895.1391 | 4882292000 | 0 | 0 | 0
Chemical | Pump Equipment Upgrade | Pumps | 3.338% | 100% | 100% | 86.7% | 16.76% | 0.4852% | 5331472000 | 25866034.7118 | 4882292000 | 0 | 0 | 0
Chemical | Pump Variable Speed | Pumps | 4.385% | 100% | 100% | 90.68% | 16.76% | 0.6665% | 5331472000 | 35536826.8402 | 4882292000 | 0 | 0 | 0
Chemical | Pump Optimization | Pumps | 9.694% | 100% | 96.19% | 100% | 16.76% | 1.563% | 5331472000 | 83331700.0514 | 4882292000 | 0 | 0 | 0
Chemical | Pump VS Trim | Pumps | 4.691% | 100% | 100% | 80.34% | 16.76% | 0.6318% | 5331472000 | 33684871.6621 | 4882292000 | 0 | 0 | 0
Chemical | Fork Lift Battery Charger | All Electric | 0.08% | 100% | 100% | 87.16% | 100% | 0.06973% | 5331472000 | 3717536.9069 | 4882292000 | 0 | 0 | 0
Chemical | Energy Management2 | All Electric | 1.5% | 93.02% | 93.02% | 88.31% | 100% | 1.146% | 5331472000 | 61100856.2674 | 4882292000 | 0 | 0 | 0
Chemical | Air Compressor (Large) System Optimization | Compressed Air | 4.579% | 100% | 100% | 100% | 17.76% | 0.8134% | 5331472000 | 43365671.7221 | 4882292000 | 0 | 0 | 0
Chemical | Advanced Motors - Material Processing | Material Processing | 5.313% | 100% | 100% | 100% | 15.21% | 0.808% | 5331472000 | 43077810.6941 | 4882292000 | 0 | 0 | 0
Chemical | Advanced Motors - Matrial Handling | Material Handling | 5.313% | 100% | 100% | 100% | 0.8881% | 0.04718% | 5331472000 | 2515492.5953 | 4882292000 | 0 | 0 | 0
MiscManf | Air Compressor Demand Reduction | Compressed Air | 10% | 96.57% | 9.744% | 92.76% | 7% | 0.0611% | 760117120 | 464397.2794 | 974344320 | 0 | 0 | 0
MiscManf | Air Compressor Variable Speed | Compressed Air | 8.261% | 100% | 100% | 90.62% | 7% | 0.5241% | 760117120 | 3983411.1977 | 974344320 | 0 | 0 | 0
MiscManf | Air Compressor Equipment | Compressed Air | 13.37% | 100% | 100% | 83.13% | 7% | 0.7781% | 760117120 | 5914829.2768 | 974344320 | 0 | 0 | 0
MiscManf | Energy Management | All Electric | 3% | 100% | 93.02% | 90.92% | 100% | 2.537% | 760117120 | 19284437.4901 | 974344320 | 0 | 0 | 0
MiscManf | HighBay Lighting 1 Shift | Lighting | 45.16% | 100% | 12.64% | 72.56% | 11% | 0.4557% | 760117120 | 3464021.2781 | 974344320 | 0 | 0 | 0
MiscManf | HighBay Lighting 2 Shift | Lighting | 45.16% | 100% | 21.07% | 80.19% | 11% | 0.8394% | 760117120 | 6380514.4207 | 974344320 | 0 | 0 | 0
MiscManf | HighBay Lighting 3 Shift | Lighting | 45.16% | 100% | 8.429% | 83.37% | 11% | 0.3491% | 760117120 | 2653192.8891 | 974344320 | 0 | 0 | 0
MiscManf | Efficient Lighting 1 Shift | Lighting | 53.1% | 100% | 8.429% | 89.78% | 11% | 0.442% | 760117120 | 3359787.4232 | 974344320 | 0 | 0 | 0
MiscManf | Efficient Lighting 2 Shift | Lighting | 53.1% | 100% | 14.05% | 97.02% | 11% | 0.7961% | 760117120 | 6051023.6008 | 974344320 | 0 | 0 | 0
MiscManf | Efficient Lighting 3 Shift | Lighting | 53.1% | 100% | 5.619% | 100% | 11% | 0.3282% | 760117120 | 2494851.1027 | 974344320 | 0 | 0 | 0
MiscManf | Lighting Controls | Lighting | 36% | 100% | 48% | 68.42% | 11% | 1.301% | 760117120 | 9885630.8169 | 974344320 | 0 | 0 | 0
MiscManf | Fan Optimization | Fans and Blowers | 9.828% | 94.72% | 98.89% | 65.56% | 7% | 0.4225% | 760117120 | 3211516.0585 | 974344320 | 0 | 0 | 0
MiscManf | Fan Equipment Upgrade | Fans and Blowers | 21.57% | 100% | 100% | 100% | 7% | 1.51% | 760117120 | 11479044.825 | 974344320 | 0 | 0 | 0
MiscManf | Fan Variable Speed | Fans and Blowers | 7.055% | 100% | 100% | 78.43% | 7% | 0.3873% | 760117120 | 2944090.7385 | 974344320 | 0 | 0 | 0
MiscManf | Fan VS Trim | Fans and Blowers | 7.479% | 100% | 100% | 72.89% | 7% | 0.3816% | 760117120 | 2900560.8448 | 974344320 | 0 | 0 | 0
MiscManf | Pump Equipment Upgrade | Pumps | 3.338% | 100% | 100% | 86.7% | 10% | 0.2894% | 760117120 | 2200005.7038 | 974344320 | 0 | 0 | 0
MiscManf | Pump Variable Speed | Pumps | 4.385% | 100% | 100% | 90.68% | 10% | 0.3976% | 760117120 | 3022543.7573 | 974344320 | 0 | 0 | 0
MiscManf | Pump Optimization | Pumps | 9.694% | 100% | 96.19% | 100% | 10% | 0.9324% | 760117120 | 7087681.489 | 974344320 | 0 | 0 | 0
MiscManf | Pump VS Trim | Pumps | 4.691% | 100% | 100% | 80.34% | 10% | 0.3769% | 760117120 | 2865027.8488 | 974344320 | 0 | 0 | 0
MiscManf | Fork Lift Battery Charger | All Electric | 0.08% | 100% | 100% | 83.85% | 100% | 0.06708% | 760117120 | 509882.9877 | 974344320 | 0 | 0 | 0
MiscManf | HVAC | HVAC | 13.15% | 100% | 100% | 100% | 17% | 2.235% | 760117120 | 16986367.9929 | 974344320 | 0 | 0 | 0
MiscManf | Energy Management2 | All Electric | 1.5% | 93.02% | 93.02% | 84.95% | 100% | 1.103% | 760117120 | 8380357.1889 | 974344320 | 0 | 0 | 0
MiscManf | Air Compressor (Large) System Optimization | Compressed Air | 4.579% | 100% | 100% | 100% | 7% | 0.3206% | 760117120 | 2436660.5568 | 974344320 | 0 | 0 | 0
MiscManf | Advanced Motors - Material Processing | Material Processing | 5.313% | 100% | 100% | 100% | 14% | 0.7438% | 760117120 | 5653689.976 | 974344320 | 0 | 0 | 0
MiscManf | Advanced Motors - Matrial Handling | Material Handling | 5.313% | 100% | 100% | 100% | 6% | 0.3188% | 760117120 | 2423009.9897 | 974344320 | 0 | 0 | 0
Transportation | Air Compressor Demand Reduction | Compressed Air | 10% | 96.57% | 9.744% | 92.76% | 6% | 0.05237% | 3966859000 | 2077347.3821 | 2800070000 | 0 | 0 | 0
Transportation | Air Compressor Variable Speed | Compressed Air | 8.261% | 100% | 100% | 90.62% | 6% | 0.4492% | 3966859000 | 17818641.9034 | 2800070000 | 0 | 0 | 0
Transportation | Air Compressor Equipment | Compressed Air | 13.37% | 100% | 100% | 83.13% | 6% | 0.667% | 3966859000 | 26458284.0116 | 2800070000 | 0 | 0 | 0
Transportation | Energy Management | All Electric | 3% | 100% | 93.02% | 89.36% | 100% | 2.494% | 3966859000 | 98918691.0887 | 2800070000 | 0 | 0 | 0
Transportation | HighBay Lighting 1 Shift | Lighting | 45.16% | 100% | 19.67% | 75.51% | 20% | 1.341% | 3966859000 | 53203330.8969 | 2800070000 | 0 | 0 | 0
Transportation | HighBay Lighting 2 Shift | Lighting | 45.16% | 100% | 19.67% | 82.87% | 20% | 1.472% | 3966859000 | 58389002.456 | 2800070000 | 0 | 0 | 0
Transportation | HighBay Lighting 3 Shift | Lighting | 45.16% | 100% | 9.833% | 86.72% | 20% | 0.7702% | 3966859000 | 30551163.3763 | 2800070000 | 0 | 0 | 0
Transportation | Efficient Lighting 1 Shift | Lighting | 53.1% | 100% | 8.429% | 93.39% | 20% | 0.8359% | 3966859000 | 33160718.9951 | 2800070000 | 0 | 0 | 0
Transportation | Efficient Lighting 2 Shift | Lighting | 53.1% | 100% | 8.429% | 97.76% | 20% | 0.8751% | 3966859000 | 34714439.3172 | 2800070000 | 0 | 0 | 0
Transportation | Efficient Lighting 3 Shift | Lighting | 53.1% | 100% | 4.214% | 100% | 20% | 0.4476% | 3966859000 | 17754541.2353 | 2800070000 | 0 | 0 | 0
Transportation | Lighting Controls | Lighting | 36% | 100% | 51% | 68.8% | 20% | 2.526% | 3966859000 | 100217904.1457 | 2800070000 | 0 | 0 | 0
Transportation | Fan Optimization | Fans and Blowers | 9.828% | 94.72% | 98.89% | 65.56% | 6% | 0.3621% | 3966859000 | 14365791.4721 | 2800070000 | 0 | 0 | 0
Transportation | Fan Equipment Upgrade | Fans and Blowers | 21.57% | 100% | 100% | 100% | 6% | 1.294% | 3966859000 | 51348198.5614 | 2800070000 | 0 | 0 | 0
Transportation | Fan Variable Speed | Fans and Blowers | 7.055% | 100% | 100% | 78.43% | 6% | 0.332% | 3966859000 | 13169541.3796 | 2800070000 | 0 | 0 | 0
Transportation | Fan VS Trim | Fans and Blowers | 7.479% | 100% | 100% | 72.89% | 6% | 0.3271% | 3966859000 | 12974822.9463 | 2800070000 | 0 | 0 | 0
Transportation | Pump Equipment Upgrade | Pumps | 3.338% | 100% | 100% | 86.7% | 8% | 0.2315% | 3966859000 | 9185018.6731 | 2800070000 | 0 | 0 | 0
Transportation | Pump Variable Speed | Pumps | 4.385% | 100% | 100% | 90.68% | 8% | 0.3181% | 3966859000 | 12619113.1245 | 2800070000 | 0 | 0 | 0
Transportation | Pump Optimization | Pumps | 9.694% | 100% | 96.19% | 100% | 8% | 0.746% | 3966859000 | 29591053.6563 | 2800070000 | 0 | 0 | 0
Transportation | Pump VS Trim | Pumps | 4.691% | 100% | 100% | 80.34% | 8% | 0.3015% | 3966859000 | 11961484.5748 | 2800070000 | 0 | 0 | 0
Transportation | Fork Lift Battery Charger | All Electric | 0.08% | 100% | 100% | 79.3% | 100% | 0.06344% | 3966859000 | 2516614.3153 | 2800070000 | 0 | 0 | 0
Transportation | HVAC | HVAC | 13.15% | 100% | 100% | 100% | 28% | 3.681% | 3966859000 | 146007743.1685 | 2800070000 | 0 | 0 | 0
Transportation | Energy Management2 | All Electric | 1.5% | 93.02% | 93.02% | 80.34% | 100% | 1.043% | 3966859000 | 41362680.0256 | 2800070000 | 0 | 0 | 0
Transportation | Air Compressor (Large) System Optimization | Compressed Air | 4.579% | 100% | 100% | 100% | 6% | 0.2748% | 3966859000 | 10899698.7124 | 2800070000 | 0 | 0 | 0
Transportation | Advanced Motors - Material Processing | Material Processing | 5.313% | 100% | 100% | 100% | 10% | 0.5313% | 3966859000 | 21075127.1786 | 2800070000 | 0 | 0 | 0
Transportation | Advanced Motors - Matrial Handling | Material Handling | 5.313% | 100% | 100% | 100% | 14% | 0.7438% | 3966859000 | 29505178.05 | 2800070000 | 0 | 0 | 0
Cement | Air Compressor Demand Reduction | Compressed Air | 10% | 96.57% | 9.744% | 92.76% | 0% | 0% | 1615248880 | 0 | 2070481680 | 0 | 0 | 0
Cement | Air Compressor Variable Speed | Compressed Air | 8.261% | 100% | 100% | 90.62% | 0% | 0% | 1615248880 | 0 | 2070481680 | 0 | 0 | 0
Cement | Air Compressor Equipment | Compressed Air | 13.37% | 100% | 100% | 83.13% | 0% | 0% | 1615248880 | 0 | 2070481680 | 0 | 0 | 0
Cement | Energy Management | All Electric | 3% | 100% | 93.02% | 95.96% | 100% | 2.678% | 1615248880 | 43252318.7162 | 2070481680 | 0 | 0 | 0
Cement | HighBay Lighting 3 Shift | Lighting | 45.16% | 100% | 42.14% | 82.71% | 3% | 0.4722% | 1615248880 | 7627266.5469 | 2070481680 | 0 | 0 | 0
Cement | Efficient Lighting 3 Shift | Lighting | 53.1% | 100% | 28.1% | 100% | 3% | 0.4476% | 1615248880 | 7229398.0818 | 2070481680 | 0 | 0 | 0
Cement | Lighting Controls | Lighting | 36% | 100% | 48% | 66.97% | 3% | 0.3472% | 1615248880 | 5607418.3734 | 2070481680 | 0 | 0 | 0
Cement | Fan Optimization | Fans and Blowers | 9.828% | 94.72% | 98.89% | 65.56% | 0% | 0% | 1615248880 | 0 | 2070481680 | 0 | 0 | 0
Cement | Fan Equipment Upgrade | Fans and Blowers | 21.57% | 100% | 100% | 100% | 0% | 0% | 1615248880 | 0 | 2070481680 | 0 | 0 | 0
Cement | Fan Variable Speed | Fans and Blowers | 7.055% | 100% | 100% | 78.43% | 0% | 0% | 1615248880 | 0 | 2070481680 | 0 | 0 | 0
Cement | Fan VS Trim | Fans and Blowers | 7.479% | 100% | 100% | 72.89% | 0% | 0% | 1615248880 | 0 | 2070481680 | 0 | 0 | 0
Cement | Pump Equipment Upgrade | Pumps | 3.338% | 100% | 100% | 86.7% | 0% | 0% | 1615248880 | 0 | 2070481680 | 0 | 0 | 0
Cement | Pump Variable Speed | Pumps | 4.385% | 100% | 100% | 90.68% | 0% | 0% | 1615248880 | 0 | 2070481680 | 0 | 0 | 0
Cement | Pump Optimization | Pumps | 9.694% | 100% | 96.19% | 100% | 0% | 0% | 1615248880 | 0 | 2070481680 | 0 | 0 | 0
Cement | Pump VS Trim | Pumps | 4.691% | 100% | 100% | 80.34% | 0% | 0% | 1615248880 | 0 | 2070481680 | 0 | 0 | 0
Cement | Fork Lift Battery Charger | All Electric | 0.08% | 100% | 100% | 91.18% | 100% | 0.07294% | 1615248880 | 1178184.343 | 2070481680 | 0 | 0 | 0
Cement | Energy Management2 | All Electric | 1.5% | 93.02% | 93.02% | 92.38% | 100% | 1.199% | 1615248880 | 19364453.9383 | 2070481680 | 0 | 0 | 0
Cement | Air Compressor (Large) System Optimization | Compressed Air | 4.579% | 100% | 100% | 100% | 0% | 0% | 1615248880 | 0 | 2070481680 | 0 | 0 | 0
Cement | Advanced Motors - Material Processing | Material Processing | 5.313% | 100% | 100% | 100% | 24% | 1.275% | 1615248880 | 20595584.9125 | 2070481680 | 0 | 0 | 0
Cement | Advanced Motors - Matrial Handling | Material Handling | 5.313% | 100% | 100% | 100% | 40% | 2.125% | 1615248880 | 34325974.8542 | 2070481680 | 0 | 0 | 0
WaterSupply | HighBay Lighting 1 Shift | Lighting | 45.16% | 100% | 8.524% | 74.27% | 4% | 0.1144% | 1228952433.7239 | 1405383.2467 | 1032789793.139 | 0 | 0 | 0
WaterSupply | HighBay Lighting 2 Shift | Lighting | 45.16% | 100% | 14.21% | 87.94% | 4% | 0.2257% | 1228952433.7239 | 2773364.5544 | 1032789793.139 | 0 | 0 | 0
WaterSupply | HighBay Lighting 3 Shift | Lighting | 45.16% | 100% | 5.683% | 90.25% | 4% | 0.09265% | 1228952433.7239 | 1138564.8072 | 1032789793.139 | 0 | 0 | 0
WaterSupply | Efficient Lighting 1 Shift | Lighting | 53.1% | 100% | 5.683% | 93.06% | 4% | 0.1123% | 1228952433.7239 | 1380481.8561 | 1032789793.139 | 0 | 0 | 0
WaterSupply | Efficient Lighting 2 Shift | Lighting | 53.1% | 100% | 9.471% | 97.99% | 4% | 0.1971% | 1228952433.7239 | 2422649.3557 | 1032789793.139 | 0 | 0 | 0
WaterSupply | Efficient Lighting 3 Shift | Lighting | 53.1% | 100% | 3.789% | 100% | 4% | 0.08047% | 1228952433.7239 | 988955.4022 | 1032789793.139 | 0 | 0 | 0
WaterSupply | Lighting Controls | Lighting | 36% | 100% | 15.59% | 71.41% | 4% | 0.1603% | 1228952433.7239 | 1970186.7121 | 1032789793.139 | 0 | 0 | 0
WaterSupply | WaterSupply | All Electric | 9.753% | 100% | 100% | 99.29% | 100% | 9.684% | 1228952433.7239 | 119008242.8217 | 1032789793.139 | 0 | 0 | 0
Wastewater | HighBay Lighting 1 Shift | Lighting | 45.16% | 100% | 8.524% | 82.29% | 5% | 0.1584% | 1252537034.6397 | 1983930.6795 | 1052609872.7716 | 0 | 0 | 0
Wastewater | HighBay Lighting 2 Shift | Lighting | 45.16% | 100% | 14.21% | 87.94% | 5% | 0.2821% | 1252537034.6397 | 3533234.6066 | 1052609872.7716 | 0 | 0 | 0
Wastewater | HighBay Lighting 3 Shift | Lighting | 45.16% | 100% | 5.683% | 90.25% | 5% | 0.1158% | 1252537034.6397 | 1450518.4947 | 1052609872.7716 | 0 | 0 | 0
Wastewater | Efficient Lighting 1 Shift | Lighting | 53.1% | 100% | 5.683% | 93.06% | 5% | 0.1404% | 1252537034.6397 | 1758718.038 | 1052609872.7716 | 0 | 0 | 0
Wastewater | Efficient Lighting 2 Shift | Lighting | 53.1% | 100% | 9.471% | 97.99% | 5% | 0.2464% | 1252537034.6397 | 3086427.4693 | 1052609872.7716 | 0 | 0 | 0
Wastewater | Efficient Lighting 3 Shift | Lighting | 53.1% | 100% | 3.789% | 100% | 5% | 0.1006% | 1252537034.6397 | 1259917.8301 | 1052609872.7716 | 0 | 0 | 0
Wastewater | Lighting Controls | Lighting | 36% | 100% | 15.59% | 79.13% | 5% | 0.222% | 1252537034.6397 | 2781244.0996 | 1052609872.7716 | 0 | 0 | 0
Wastewater | Wastewater | All Electric | 26.57% | 100% | 100% | 98.73% | 100% | 26.23% | 1252537034.6397 | 328538522.9642 | 1052609872.7716 | 0 | 0 | 0

## 2021Plan Results
Source: Summary Measure File with Cost Effectiveness Information: https://nwcouncil.box.com/s/165beh0iugv6l3cmtkditw94vcz2mfy6
Lookup | Resource Type | Measure Category | Sector | clean sector | End Use | TRC Net Levelized Cost (Net of All Benefits) | segment | clean segment | measure | clean measure | B/C value | NRC CE?
Exterior LED Area Light w/ New Photocell 20 - 29WAgriculturalIdahoNR | NR | Lighting | Agriculture | Agricultural | Lighting | -15.7699 | Exterior LED Area Light w/ New Photocell 20 - 29W | Idaho | Idaho | Exterior LED Area Light w/ New Photocell 20 - 29W | 2.114 | 1
Exterior LED Area Light w/ New Photocell 30 - 44WAgriculturalIdahoNR | NR | Lighting | Agriculture | Agricultural | Lighting | -18.9758 | Exterior LED Area Light w/ New Photocell 30 - 44W | Idaho | Idaho | Exterior LED Area Light w/ New Photocell 30 - 44W | 2.5393 | 1
Exterior LED Area Light w/ New Photocell 45 - 59WAgriculturalIdahoNR | NR | Lighting | Agriculture | Agricultural | Lighting | -22.2327 | Exterior LED Area Light w/ New Photocell 45 - 59W | Idaho | Idaho | Exterior LED Area Light w/ New Photocell 45 - 59W | 3.201 | 1
Exterior LED Area Light w/ New Photocell 60 - 75WAgriculturalIdahoNR | NR | Lighting | Agriculture | Agricultural | Lighting | -23.4747 | Exterior LED Area Light w/ New Photocell 60 - 75W | Idaho | Idaho | Exterior LED Area Light w/ New Photocell 60 - 75W | 3.6994 | 1
Exterior LED Area Light w/ New Photocell 20 - 29WAgriculturalMontanaNR | NR | Lighting | Agriculture | Agricultural | Lighting | -15.7699 | Exterior LED Area Light w/ New Photocell 20 - 29W | Montana | Montana | Exterior LED Area Light w/ New Photocell 20 - 29W | 2.114 | 1
Exterior LED Area Light w/ New Photocell 30 - 44WAgriculturalMontanaNR | NR | Lighting | Agriculture | Agricultural | Lighting | -18.9758 | Exterior LED Area Light w/ New Photocell 30 - 44W | Montana | Montana | Exterior LED Area Light w/ New Photocell 30 - 44W | 2.5393 | 1
Exterior LED Area Light w/ New Photocell 45 - 59WAgriculturalMontanaNR | NR | Lighting | Agriculture | Agricultural | Lighting | -22.2327 | Exterior LED Area Light w/ New Photocell 45 - 59W | Montana | Montana | Exterior LED Area Light w/ New Photocell 45 - 59W | 3.201 | 1
Exterior LED Area Light w/ New Photocell 60 - 75WAgriculturalMontanaNR | NR | Lighting | Agriculture | Agricultural | Lighting | -23.4747 | Exterior LED Area Light w/ New Photocell 60 - 75W | Montana | Montana | Exterior LED Area Light w/ New Photocell 60 - 75W | 3.6994 | 1
Exterior LED Area Light w/ New Photocell 20 - 29WAgriculturalWashingtonNR | NR | Lighting | Agriculture | Agricultural | Lighting | -15.7699 | Exterior LED Area Light w/ New Photocell 20 - 29W | Washington | Washington | Exterior LED Area Light w/ New Photocell 20 - 29W | 2.114 | 1
Exterior LED Area Light w/ New Photocell 30 - 44WAgriculturalWashingtonNR | NR | Lighting | Agriculture | Agricultural | Lighting | -18.9758 | Exterior LED Area Light w/ New Photocell 30 - 44W | Washington | Washington | Exterior LED Area Light w/ New Photocell 30 - 44W | 2.5393 | 1
Exterior LED Area Light w/ New Photocell 45 - 59WAgriculturalWashingtonNR | NR | Lighting | Agriculture | Agricultural | Lighting | -22.2327 | Exterior LED Area Light w/ New Photocell 45 - 59W | Washington | Washington | Exterior LED Area Light w/ New Photocell 45 - 59W | 3.201 | 1
Exterior LED Area Light w/ New Photocell 60 - 75WAgriculturalWashingtonNR | NR | Lighting | Agriculture | Agricultural | Lighting | -23.4747 | Exterior LED Area Light w/ New Photocell 60 - 75W | Washington | Washington | Exterior LED Area Light w/ New Photocell 60 - 75W | 3.6994 | 1
Exterior LED Area Light w/ New Photocell 20 - 29WAgriculturalOregonNR | NR | Lighting | Agriculture | Agricultural | Lighting | -15.7699 | Exterior LED Area Light w/ New Photocell 20 - 29W | Oregon | Oregon | Exterior LED Area Light w/ New Photocell 20 - 29W | 2.114 | 1
Exterior LED Area Light w/ New Photocell 30 - 44WAgriculturalOregonNR | NR | Lighting | Agriculture | Agricultural | Lighting | -18.9758 | Exterior LED Area Light w/ New Photocell 30 - 44W | Oregon | Oregon | Exterior LED Area Light w/ New Photocell 30 - 44W | 2.5393 | 1
Exterior LED Area Light w/ New Photocell 45 - 59WAgriculturalOregonNR | NR | Lighting | Agriculture | Agricultural | Lighting | -22.2327 | Exterior LED Area Light w/ New Photocell 45 - 59W | Oregon | Oregon | Exterior LED Area Light w/ New Photocell 45 - 59W | 3.201 | 1
Exterior LED Area Light w/ New Photocell 60 - 75WAgriculturalOregonNR | NR | Lighting | Agriculture | Agricultural | Lighting | -23.4747 | Exterior LED Area Light w/ New Photocell 60 - 75W | Oregon | Oregon | Exterior LED Area Light w/ New Photocell 60 - 75W | 3.6994 | 1
Stationary Engine Circulating Block Heater for Backup Generator (< 800 kW) - IdahoAgriculturalIdahoRetro | Retro | Stationary Engine Block Heater | Agriculture | Agricultural | Process Loads | -9.2477 | Stationary Engine Circulating Block Heater for Backup Generator (< 800 kW) - Idaho | Idaho | Idaho | Stationary Engine Circulating Block Heater for Backup Generator (< 800 kW) - Idaho | 2.9874 | 1
Stationary Engine Circulating Block Heater for Backup Generator (< 800 kW) - MontanaAgriculturalMontanaRetro | Retro | Stationary Engine Block Heater | Agriculture | Agricultural | Process Loads | -13.894 | Stationary Engine Circulating Block Heater for Backup Generator (< 800 kW) - Montana | Montana | Montana | Stationary Engine Circulating Block Heater for Backup Generator (< 800 kW) - Montana | 3.5511 | 1
Stationary Engine Circulating Block Heater for Backup Generator (< 800 kW) - OregonAgriculturalOregonRetro | Retro | Stationary Engine Block Heater | Agriculture | Agricultural | Process Loads | -7.2544 | Stationary Engine Circulating Block Heater for Backup Generator (< 800 kW) - Oregon | Oregon | Oregon | Stationary Engine Circulating Block Heater for Backup Generator (< 800 kW) - Oregon | 2.9633 | 1
Stationary Engine Circulating Block Heater for Backup Generator (< 800 kW) - WashingtonAgriculturalWashingtonRetro | Retro | Stationary Engine Block Heater | Agriculture | Agricultural | Process Loads | -0.1353 | Stationary Engine Circulating Block Heater for Backup Generator (< 800 kW) - Washington | Washington | Washington | Stationary Engine Circulating Block Heater for Backup Generator (< 800 kW) - Washington | 2.2049 | 1
VSD - Vacuum Pump - Free Stall - IdahoAgriculturalIdahoRetro | Retro | Dairy | Agriculture | Agricultural | Motors/Drives | -19.3561 | VSD - Vacuum Pump - Free Stall - Idaho | Idaho | VSD - Vacuum Pump - Free Stall - Idaho | VSD - Vacuum Pump - Free Stall - Idaho | 4.7415 | 1
VSD - Vacuum Pump - Free Stall - MontanaAgriculturalMontanaRetro | Retro | Dairy | Agriculture | Agricultural | Motors/Drives | -19.3561 | VSD - Vacuum Pump - Free Stall - Montana | Montana | VSD - Vacuum Pump - Free Stall - Montana | VSD - Vacuum Pump - Free Stall - Montana | 4.7415 | 1
VSD - Vacuum Pump - Free Stall - OregonAgriculturalOregonRetro | Retro | Dairy | Agriculture | Agricultural | Motors/Drives | -19.3561 | VSD - Vacuum Pump - Free Stall - Oregon | Oregon | VSD - Vacuum Pump - Free Stall - Oregon | VSD - Vacuum Pump - Free Stall - Oregon | 4.7415 | 1
VSD - Vacuum Pump - Free Stall - WashingtonAgriculturalWashingtonRetro | Retro | Dairy | Agriculture | Agricultural | Motors/Drives | -19.3561 | VSD - Vacuum Pump - Free Stall - Washington | Washington | VSD - Vacuum Pump - Free Stall - Washington | VSD - Vacuum Pump - Free Stall - Washington | 4.7415 | 1
VSD - Vacuum Pump - Tie Stall - IdahoAgriculturalIdahoRetro | Retro | Dairy | Agriculture | Agricultural | Motors/Drives | -20.5134 | VSD - Vacuum Pump - Tie Stall - Idaho | Idaho | VSD - Vacuum Pump - Tie Stall - Idaho | VSD - Vacuum Pump - Tie Stall - Idaho | 5.1918 | 1
VSD - Vacuum Pump - Tie Stall - MontanaAgriculturalMontanaRetro | Retro | Dairy | Agriculture | Agricultural | Motors/Drives | -20.5133 | VSD - Vacuum Pump - Tie Stall - Montana | Montana | VSD - Vacuum Pump - Tie Stall - Montana | VSD - Vacuum Pump - Tie Stall - Montana | 5.1918 | 1
VSD - Vacuum Pump - Tie Stall - OregonAgriculturalOregonRetro | Retro | Dairy | Agriculture | Agricultural | Motors/Drives | -20.5134 | VSD - Vacuum Pump - Tie Stall - Oregon | Oregon | VSD - Vacuum Pump - Tie Stall - Oregon | VSD - Vacuum Pump - Tie Stall - Oregon | 5.1918 | 1
VSD - Vacuum Pump - Tie Stall - WashingtonAgriculturalWashingtonRetro | Retro | Dairy | Agriculture | Agricultural | Motors/Drives | -20.5134 | VSD - Vacuum Pump - Tie Stall - Washington | Washington | VSD - Vacuum Pump - Tie Stall - Washington | VSD - Vacuum Pump - Tie Stall - Washington | 5.1918 | 1
Plate Milk Pre-cooler - Free Stall - IdahoAgriculturalIdahoRetro | Retro | Dairy | Agriculture | Agricultural | Refrigeration | -19.3569 | Plate Milk Pre-cooler - Free Stall - Idaho | Idaho | Plate Milk Pre-cooler - Free Stall - Idaho | Plate Milk Pre-cooler - Free Stall - Idaho | 4.7418 | 1
Plate Milk Pre-cooler - Free Stall - MontanaAgriculturalMontanaRetro | Retro | Dairy | Agriculture | Agricultural | Refrigeration | -19.3569 | Plate Milk Pre-cooler - Free Stall - Montana | Montana | Plate Milk Pre-cooler - Free Stall - Montana | Plate Milk Pre-cooler - Free Stall - Montana | 4.7418 | 1
Plate Milk Pre-cooler - Free Stall - OregonAgriculturalOregonRetro | Retro | Dairy | Agriculture | Agricultural | Refrigeration | -19.3569 | Plate Milk Pre-cooler - Free Stall - Oregon | Oregon | Plate Milk Pre-cooler - Free Stall - Oregon | Plate Milk Pre-cooler - Free Stall - Oregon | 4.7418 | 1
Plate Milk Pre-cooler - Free Stall - WashingtonAgriculturalWashingtonRetro | Retro | Dairy | Agriculture | Agricultural | Refrigeration | -19.3569 | Plate Milk Pre-cooler - Free Stall - Washington | Washington | Plate Milk Pre-cooler - Free Stall - Washington | Plate Milk Pre-cooler - Free Stall - Washington | 4.7418 | 1
Plate Milk Pre-Cooler - Tie Stall - IdahoAgriculturalIdahoRetro | Retro | Dairy | Agriculture | Agricultural | Refrigeration | -21.4054 | Plate Milk Pre-Cooler - Tie Stall - Idaho | Idaho | Plate Milk Pre-Cooler - Tie Stall - Idaho | Plate Milk Pre-Cooler - Tie Stall - Idaho | 5.6019 | 1
Plate Milk Pre-Cooler - Tie Stall - MontanaAgriculturalMontanaRetro | Retro | Dairy | Agriculture | Agricultural | Refrigeration | -21.4054 | Plate Milk Pre-Cooler - Tie Stall - Montana | Montana | Plate Milk Pre-Cooler - Tie Stall - Montana | Plate Milk Pre-Cooler - Tie Stall - Montana | 5.6019 | 1
Plate Milk Pre-Cooler - Tie Stall - OregonAgriculturalOregonRetro | Retro | Dairy | Agriculture | Agricultural | Refrigeration | -21.4054 | Plate Milk Pre-Cooler - Tie Stall - Oregon | Oregon | Plate Milk Pre-Cooler - Tie Stall - Oregon | Plate Milk Pre-Cooler - Tie Stall - Oregon | 5.6019 | 1
Plate Milk Pre-Cooler - Tie Stall - WashingtonAgriculturalWashingtonRetro | Retro | Dairy | Agriculture | Agricultural | Refrigeration | -21.4054 | Plate Milk Pre-Cooler - Tie Stall - Washington | Washington | Plate Milk Pre-Cooler - Tie Stall - Washington | Plate Milk Pre-Cooler - Tie Stall - Washington | 5.6019 | 1
Compressor Upgrade - Any - IdahoAgriculturalIdahoRetro | Retro | Dairy | Agriculture | Agricultural | Refrigeration | -4.7506 | Compressor Upgrade - Any - Idaho | Idaho | Compressor Upgrade - Any - Idaho | Compressor Upgrade - Any - Idaho | 2.2637 | 1
Compressor Upgrade - Any - MontanaAgriculturalMontanaRetro | Retro | Dairy | Agriculture | Agricultural | Refrigeration | -4.7506 | Compressor Upgrade - Any - Montana | Montana | Compressor Upgrade - Any - Montana | Compressor Upgrade - Any - Montana | 2.2637 | 1
Compressor Upgrade - Any - OregonAgriculturalOregonRetro | Retro | Dairy | Agriculture | Agricultural | Refrigeration | -4.7506 | Compressor Upgrade - Any - Oregon | Oregon | Compressor Upgrade - Any - Oregon | Compressor Upgrade - Any - Oregon | 2.2637 | 1
Compressor Upgrade - Any - WashingtonAgriculturalWashingtonRetro | Retro | Dairy | Agriculture | Agricultural | Refrigeration | -4.7506 | Compressor Upgrade - Any - Washington | Washington | Compressor Upgrade - Any - Washington | Compressor Upgrade - Any - Washington | 2.2637 | 1
VSD - Milk Transfer Pump - Any - IdahoAgriculturalIdahoRetro | Retro | Dairy | Agriculture | Agricultural | Motors/Drives | 68.4097 | VSD - Milk Transfer Pump - Any - Idaho | Idaho | VSD - Milk Transfer Pump - Any - Idaho | VSD - Milk Transfer Pump - Any - Idaho | 0.62572 | 0
VSD - Milk Transfer Pump - Any - MontanaAgriculturalMontanaRetro | Retro | Dairy | Agriculture | Agricultural | Motors/Drives | 68.4097 | VSD - Milk Transfer Pump - Any - Montana | Montana | VSD - Milk Transfer Pump - Any - Montana | VSD - Milk Transfer Pump - Any - Montana | 0.62572 | 0
VSD - Milk Transfer Pump - Any - OregonAgriculturalOregonRetro | Retro | Dairy | Agriculture | Agricultural | Motors/Drives | 68.4097 | VSD - Milk Transfer Pump - Any - Oregon | Oregon | VSD - Milk Transfer Pump - Any - Oregon | VSD - Milk Transfer Pump - Any - Oregon | 0.62572 | 0
VSD - Milk Transfer Pump - Any - WashingtonAgriculturalWashingtonRetro | Retro | Dairy | Agriculture | Agricultural | Motors/Drives | 68.4097 | VSD - Milk Transfer Pump - Any - Washington | Washington | VSD - Milk Transfer Pump - Any - Washington | VSD - Milk Transfer Pump - Any - Washington | 0.62572 | 0
Heat Recovery Refrigeration - Any - IdahoAgriculturalIdahoRetro | Retro | Dairy | Agriculture | Agricultural | Refrigeration | -7.5712 | Heat Recovery Refrigeration - Any - Idaho | Idaho | Heat Recovery Refrigeration - Any - Idaho | Heat Recovery Refrigeration - Any - Idaho | 2.5178 | 1
Heat Recovery Refrigeration - Any - MontanaAgriculturalMontanaRetro | Retro | Dairy | Agriculture | Agricultural | Refrigeration | -7.5712 | Heat Recovery Refrigeration - Any - Montana | Montana | Heat Recovery Refrigeration - Any - Montana | Heat Recovery Refrigeration - Any - Montana | 2.5178 | 1
Heat Recovery Refrigeration - Any - OregonAgriculturalOregonRetro | Retro | Dairy | Agriculture | Agricultural | Refrigeration | -7.5712 | Heat Recovery Refrigeration - Any - Oregon | Oregon | Heat Recovery Refrigeration - Any - Oregon | Heat Recovery Refrigeration - Any - Oregon | 2.5178 | 1
Heat Recovery Refrigeration - Any - WashingtonAgriculturalWashingtonRetro | Retro | Dairy | Agriculture | Agricultural | Refrigeration | -7.5712 | Heat Recovery Refrigeration - Any - Washington | Washington | Heat Recovery Refrigeration - Any - Washington | Heat Recovery Refrigeration - Any - Washington | 2.5178 | 1
Efficient High Speed Fans - Any - IdahoAgriculturalIdahoNR | NR | Dairy | Agriculture | Agricultural | HVAC | 95.8908 | Efficient High Speed Fans - Free Stall - Idaho | Idaho | Efficient High Speed Fans - Any - Idaho | Efficient High Speed Fans - Any - Idaho | 0.47758 | 0
Efficient High Speed Fans - Any - MontanaAgriculturalMontanaNR | NR | Dairy | Agriculture | Agricultural | HVAC | 132.8314 | Efficient High Speed Fans - Free Stall - Montana | Montana | Efficient High Speed Fans - Any - Montana | Efficient High Speed Fans - Any - Montana | 0.36346 | 0
Efficient High Speed Fans - Any - OregonAgriculturalOregonNR | NR | Dairy | Agriculture | Agricultural | HVAC | 123.2123 | Efficient High Speed Fans - Free Stall - Oregon | Oregon | Efficient High Speed Fans - Any - Oregon | Efficient High Speed Fans - Any - Oregon | 0.38758 | 0
Efficient High Speed Fans - Any - WashingtonAgriculturalWashingtonNR | NR | Dairy | Agriculture | Agricultural | HVAC | 115.0349 | Efficient High Speed Fans - Free Stall - Washington | Washington | Efficient High Speed Fans - Any - Washington | Efficient High Speed Fans - Any - Washington | 0.41075 | 0
Efficient High Speed Fans - Any - IdahoAgriculturalIdahoNR | NR | Dairy | Agriculture | Agricultural | HVAC | 95.8908 | Efficient High Speed Fans - Tie Stall - Idaho | Idaho | Efficient High Speed Fans - Any - Idaho | Efficient High Speed Fans - Any - Idaho | 0.47758 | 0
Efficient High Speed Fans - Any - MontanaAgriculturalMontanaNR | NR | Dairy | Agriculture | Agricultural | HVAC | 132.8314 | Efficient High Speed Fans - Tie Stall - Montana | Montana | Efficient High Speed Fans - Any - Montana | Efficient High Speed Fans - Any - Montana | 0.36346 | 0
Efficient High Speed Fans - Any - OregonAgriculturalOregonNR | NR | Dairy | Agriculture | Agricultural | HVAC | 123.2123 | Efficient High Speed Fans - Tie Stall - Oregon | Oregon | Efficient High Speed Fans - Any - Oregon | Efficient High Speed Fans - Any - Oregon | 0.38758 | 0
Efficient High Speed Fans - Any - WashingtonAgriculturalWashingtonNR | NR | Dairy | Agriculture | Agricultural | HVAC | 115.0349 | Efficient High Speed Fans - Tie Stall - Washington | Washington | Efficient High Speed Fans - Any - Washington | Efficient High Speed Fans - Any - Washington | 0.41075 | 0
High Volume Low Speed Fans - Any - IdahoAgriculturalIdahoNR | NR | Dairy | Agriculture | Agricultural | HVAC | 51.7729 | High Volume Low Speed Fans - Free Stall - Idaho | Idaho | High Volume Low Speed Fans - Any - Idaho | High Volume Low Speed Fans - Any - Idaho | 0.6817 | 0
High Volume Low Speed Fans - Any - MontanaAgriculturalMontanaNR | NR | Dairy | Agriculture | Agricultural | HVAC | 73.0166 | High Volume Low Speed Fans - Free Stall - Montana | Montana | High Volume Low Speed Fans - Any - Montana | High Volume Low Speed Fans - Any - Montana | 0.51881 | 0
High Volume Low Speed Fans - Any - OregonAgriculturalOregonNR | NR | Dairy | Agriculture | Agricultural | HVAC | 67.4849 | High Volume Low Speed Fans - Free Stall - Oregon | Oregon | High Volume Low Speed Fans - Any - Oregon | High Volume Low Speed Fans - Any - Oregon | 0.55323 | 0
High Volume Low Speed Fans - Any - WashingtonAgriculturalWashingtonNR | NR | Dairy | Agriculture | Agricultural | HVAC | 62.7822 | High Volume Low Speed Fans - Free Stall - Washington | Washington | High Volume Low Speed Fans - Any - Washington | High Volume Low Speed Fans - Any - Washington | 0.5863 | 0
High Volume Low Speed Fans - Any - IdahoAgriculturalIdahoNR | NR | Dairy | Agriculture | Agricultural | HVAC | 51.7729 | High Volume Low Speed Fans - Tie Stall - Idaho | Idaho | High Volume Low Speed Fans - Any - Idaho | High Volume Low Speed Fans - Any - Idaho | 0.6817 | 0
High Volume Low Speed Fans - Any - MontanaAgriculturalMontanaNR | NR | Dairy | Agriculture | Agricultural | HVAC | 73.0167 | High Volume Low Speed Fans - Tie Stall - Montana | Montana | High Volume Low Speed Fans - Any - Montana | High Volume Low Speed Fans - Any - Montana | 0.51881 | 0
High Volume Low Speed Fans - Any - OregonAgriculturalOregonNR | NR | Dairy | Agriculture | Agricultural | HVAC | 67.4849 | High Volume Low Speed Fans - Tie Stall - Oregon | Oregon | High Volume Low Speed Fans - Any - Oregon | High Volume Low Speed Fans - Any - Oregon | 0.55323 | 0
High Volume Low Speed Fans - Any - WashingtonAgriculturalWashingtonNR | NR | Dairy | Agriculture | Agricultural | HVAC | 62.7822 | High Volume Low Speed Fans - Tie Stall - Washington | Washington | High Volume Low Speed Fans - Any - Washington | High Volume Low Speed Fans - Any - Washington | 0.5863 | 0
Energy Efficient Lighting - Free Stall - IdahoAgriculturalIdahoNR | NR | Dairy | Agriculture | Agricultural | Lighting | 11.6269 | Energy Efficient Lighting - Free Stall - Idaho | Idaho | Energy Efficient Lighting - Free Stall - Idaho | Energy Efficient Lighting - Free Stall - Idaho | 1.7651 | 1
Energy Efficient Lighting - Free Stall - MontanaAgriculturalMontanaNR | NR | Dairy | Agriculture | Agricultural | Lighting | 11.6269 | Energy Efficient Lighting - Free Stall - Montana | Montana | Energy Efficient Lighting - Free Stall - Montana | Energy Efficient Lighting - Free Stall - Montana | 1.7651 | 1
Energy Efficient Lighting - Free Stall - OregonAgriculturalOregonNR | NR | Dairy | Agriculture | Agricultural | Lighting | 11.6269 | Energy Efficient Lighting - Free Stall - Oregon | Oregon | Energy Efficient Lighting - Free Stall - Oregon | Energy Efficient Lighting - Free Stall - Oregon | 1.7651 | 1
Energy Efficient Lighting - Free Stall - WashingtonAgriculturalWashingtonNR | NR | Dairy | Agriculture | Agricultural | Lighting | 11.6269 | Energy Efficient Lighting - Free Stall - Washington | Washington | Energy Efficient Lighting - Free Stall - Washington | Energy Efficient Lighting - Free Stall - Washington | 1.7651 | 1
Energy Efficient Lighting - Tie Stall - IdahoAgriculturalIdahoNR | NR | Dairy | Agriculture | Agricultural | Lighting | 10.293 | Energy Efficient Lighting - Tie Stall - Idaho | Idaho | Energy Efficient Lighting - Tie Stall - Idaho | Energy Efficient Lighting - Tie Stall - Idaho | 1.8541 | 1
Energy Efficient Lighting - Tie Stall - MontanaAgriculturalMontanaNR | NR | Dairy | Agriculture | Agricultural | Lighting | 10.293 | Energy Efficient Lighting - Tie Stall - Montana | Montana | Energy Efficient Lighting - Tie Stall - Montana | Energy Efficient Lighting - Tie Stall - Montana | 1.8541 | 1
Energy Efficient Lighting - Tie Stall - OregonAgriculturalOregonNR | NR | Dairy | Agriculture | Agricultural | Lighting | 10.293 | Energy Efficient Lighting - Tie Stall - Oregon | Oregon | Energy Efficient Lighting - Tie Stall - Oregon | Energy Efficient Lighting - Tie Stall - Oregon | 1.8541 | 1
Energy Efficient Lighting - Tie Stall - WashingtonAgriculturalWashingtonNR | NR | Dairy | Agriculture | Agricultural | Lighting | 10.293 | Energy Efficient Lighting - Tie Stall - Washington | Washington | Energy Efficient Lighting - Tie Stall - Washington | Energy Efficient Lighting - Tie Stall - Washington | 1.8541 | 1
Wheel and Hand_Rebuilt or new impact sprinkler - IdahoAgriculturalIdahoRetro | Retro | Irrigation Hardware | Agriculture | Agricultural | Irrigation | 736.9463 | Wheel and Hand_Rebuilt or new impact sprinkler | Idaho | Idaho | Wheel and Hand_Rebuilt or new impact sprinkler - Idaho | 0.50399 | 0
Wheel and Hand_Gaskets - IdahoAgriculturalIdahoRetro | Retro | Irrigation Hardware | Agriculture | Agricultural | Irrigation | 14.1601 | Wheel and Hand_Gaskets | Idaho | Idaho | Wheel and Hand_Gaskets - Idaho | 1.384 | 1
Wheel and Hand_Drains - IdahoAgriculturalIdahoRetro | Retro | Irrigation Hardware | Agriculture | Agricultural | Irrigation | 55.8394 | Wheel and Hand_Drains | Idaho | Idaho | Wheel and Hand_Drains - Idaho | 0.88399 | 0
Wheel and Hand_Cut and press repair - IdahoAgriculturalIdahoRetro | Retro | Irrigation Hardware | Agriculture | Agricultural | Irrigation | 12.5886 | Wheel and Hand_Cut and press repair | Idaho | Idaho | Wheel and Hand_Cut and press repair - Idaho | 1.3328 | 1
Wheel and Hand_Hub gasket - IdahoAgriculturalIdahoRetro | Retro | Irrigation Hardware | Agriculture | Agricultural | Irrigation | 2.1481 | Wheel and Hand_Hub gasket | Idaho | Idaho | Wheel and Hand_Hub gasket - Idaho | 1.6659 | 1
Wheel and Hand_Levelers - IdahoAgriculturalIdahoRetro | Retro | Irrigation Hardware | Agriculture | Agricultural | Irrigation | 206.5848 | Wheel and Hand_Levelers | Idaho | Idaho | Wheel and Hand_Levelers - Idaho | 0.60901 | 0
Pivot and Linear_Base boot gasket - IdahoAgriculturalIdahoRetro | Retro | Irrigation Hardware | Agriculture | Agricultural | Irrigation | 4.9869 | Pivot and Linear_Base boot gasket | Idaho | Idaho | Pivot and Linear_Base boot gasket - Idaho | 2.1696 | 1
Pivot and Linear_Tower gasket - IdahoAgriculturalIdahoRetro | Retro | Irrigation Hardware | Agriculture | Agricultural | Irrigation | 858.7215 | Pivot and Linear_Tower gasket | Idaho | Idaho | Pivot and Linear_Tower gasket - Idaho | 0.52732 | 0
Wheel and Hand_Nozzle replacement - IdahoAgriculturalIdahoRetro | Retro | Irrigation Hardware | Agriculture | Agricultural | Irrigation | -1.1201 | Wheel and Hand_Nozzle replacement | Idaho | Idaho | Wheel and Hand_Nozzle replacement - Idaho | 2.1423 | 1
Pivot and Linear_Sprinkler package replacement, high pressure - IdahoAgriculturalIdahoRetro | Retro | Irrigation Hardware | Agriculture | Agricultural | Irrigation | 31.5138 | Pivot and Linear_Sprinkler package replacement, high pressure | Idaho | Idaho | Pivot and Linear_Sprinkler package replacement, high pressure - Idaho | 1.0857 | 1
Pivot and Linear_Sprinkler package replacement, MESA - IdahoAgriculturalIdahoRetro | Retro | Irrigation Hardware | Agriculture | Agricultural | Irrigation | 115.5324 | Pivot and Linear_Sprinkler package replacement, MESA | Idaho | Idaho | Pivot and Linear_Sprinkler package replacement, MESA - Idaho | 0.70214 | 0
Pivot and Linear_Sprinkler package replacement, LESA/LEPA/MDI - IdahoAgriculturalIdahoRetro | Retro | Irrigation Hardware | Agriculture | Agricultural | Irrigation | 167.3293 | Pivot and Linear_Sprinkler package replacement, LESA/LEPA/MDI | Idaho | Idaho | Pivot and Linear_Sprinkler package replacement, LESA/LEPA/MDI - Idaho | 0.63808 | 0
Pivot and Linear_Upgrade from high pressure to MESA - IdahoAgriculturalIdahoRetro | Retro | Irrigation Hardware | Agriculture | Agricultural | Irrigation | 88.7173 | Pivot and Linear_Upgrade from high pressure to MESA | Idaho | Idaho | Pivot and Linear_Upgrade from high pressure to MESA - Idaho | 0.47637 | 0
Pivot and Linear_Upgrade from MESA to LESA/LEPA/MDI - IdahoAgriculturalIdahoRetro | Retro | Irrigation Hardware | Agriculture | Agricultural | Irrigation | 59.7703 | Pivot and Linear_Upgrade from MESA to LESA/LEPA/MDI | Idaho | Idaho | Pivot and Linear_Upgrade from MESA to LESA/LEPA/MDI - Idaho | 0.65004 | 0
Wheel and Hand_Rebuilt or new impact sprinkler - WashingtonAgriculturalWashingtonRetro | Retro | Irrigation Hardware | Agriculture | Agricultural | Irrigation | 531.5976 | Wheel and Hand_Rebuilt or new impact sprinkler | Washington | Washington | Wheel and Hand_Rebuilt or new impact sprinkler - Washington | 0.51993 | 0
Wheel and Hand_Gaskets - WashingtonAgriculturalWashingtonRetro | Retro | Irrigation Hardware | Agriculture | Agricultural | Irrigation | 4.8035 | Wheel and Hand_Gaskets | Washington | Washington | Wheel and Hand_Gaskets - Washington | 1.7239 | 1
Wheel and Hand_Drains - WashingtonAgriculturalWashingtonRetro | Retro | Irrigation Hardware | Agriculture | Agricultural | Irrigation | 35.1819 | Wheel and Hand_Drains | Washington | Washington | Wheel and Hand_Drains - Washington | 1.038 | 1
Wheel and Hand_Cut and press repair - WashingtonAgriculturalWashingtonRetro | Retro | Irrigation Hardware | Agriculture | Agricultural | Irrigation | 3.7975 | Wheel and Hand_Cut and press repair | Washington | Washington | Wheel and Hand_Cut and press repair - Washington | 1.644 | 1
Wheel and Hand_Hub gasket - WashingtonAgriculturalWashingtonRetro | Retro | Irrigation Hardware | Agriculture | Agricultural | Irrigation | -3.757 | Wheel and Hand_Hub gasket | Washington | Washington | Wheel and Hand_Hub gasket - Washington | 2.0945 | 1
Wheel and Hand_Levelers - WashingtonAgriculturalWashingtonRetro | Retro | Irrigation Hardware | Agriculture | Agricultural | Irrigation | 145.0542 | Wheel and Hand_Levelers | Washington | Washington | Wheel and Hand_Levelers - Washington | 0.66071 | 0
Pivot and Linear_Base boot gasket - WashingtonAgriculturalWashingtonRetro | Retro | Irrigation Hardware | Agriculture | Agricultural | Irrigation | -0.68175 | Pivot and Linear_Base boot gasket | Washington | Washington | Pivot and Linear_Base boot gasket - Washington | 2.8118 | 1
Pivot and Linear_Tower gasket - WashingtonAgriculturalWashingtonRetro | Retro | Irrigation Hardware | Agriculture | Agricultural | Irrigation | 658.0687 | Pivot and Linear_Tower gasket | Washington | Washington | Pivot and Linear_Tower gasket - Washington | 0.53646 | 0
Wheel and Hand_Nozzle replacement - WashingtonAgriculturalWashingtonRetro | Retro | Irrigation Hardware | Agriculture | Agricultural | Irrigation | -6.3502 | Wheel and Hand_Nozzle replacement | Washington | Washington | Wheel and Hand_Nozzle replacement - Washington | 2.7677 | 1
Pivot and Linear_Sprinkler package replacement, high pressure - WashingtonAgriculturalWashingtonRetro | Retro | Irrigation Hardware | Agriculture | Agricultural | Irrigation | 19.6552 | Pivot and Linear_Sprinkler package replacement, high pressure | Washington | Washington | Pivot and Linear_Sprinkler package replacement, high pressure - Washington | 1.2706 | 1
Pivot and Linear_Sprinkler package replacement, MESA - WashingtonAgriculturalWashingtonRetro | Retro | Irrigation Hardware | Agriculture | Agricultural | Irrigation | 84.4989 | Pivot and Linear_Sprinkler package replacement, MESA | Washington | Washington | Pivot and Linear_Sprinkler package replacement, MESA - Washington | 0.77084 | 0
Pivot and Linear_Sprinkler package replacement, LESA/LEPA/MDI - WashingtonAgriculturalWashingtonRetro | Retro | Irrigation Hardware | Agriculture | Agricultural | Irrigation | 124.466 | Pivot and Linear_Sprinkler package replacement, LESA/LEPA/MDI | Washington | Washington | Pivot and Linear_Sprinkler package replacement, LESA/LEPA/MDI - Washington | 0.68782 | 0
Pivot and Linear_Upgrade from high pressure to MESA - WashingtonAgriculturalWashingtonRetro | Retro | Irrigation Hardware | Agriculture | Agricultural | Irrigation | 63.9726 | Pivot and Linear_Upgrade from high pressure to MESA | Washington | Washington | Pivot and Linear_Upgrade from high pressure to MESA - Washington | 0.61737 | 0
Pivot and Linear_Upgrade from MESA to LESA/LEPA/MDI - WashingtonAgriculturalWashingtonRetro | Retro | Irrigation Hardware | Agriculture | Agricultural | Irrigation | 41.6365 | Pivot and Linear_Upgrade from MESA to LESA/LEPA/MDI | Washington | Washington | Pivot and Linear_Upgrade from MESA to LESA/LEPA/MDI - Washington | 0.84244 | 0
Wheel and Hand_Rebuilt or new impact sprinkler - OregonAgriculturalOregonRetro | Retro | Irrigation Hardware | Agriculture | Agricultural | Irrigation | 531.5976 | Wheel and Hand_Rebuilt or new impact sprinkler | Oregon | Oregon | Wheel and Hand_Rebuilt or new impact sprinkler - Oregon | 0.51993 | 0
Wheel and Hand_Gaskets - OregonAgriculturalOregonRetro | Retro | Irrigation Hardware | Agriculture | Agricultural | Irrigation | 4.8035 | Wheel and Hand_Gaskets | Oregon | Oregon | Wheel and Hand_Gaskets - Oregon | 1.7239 | 1
Wheel and Hand_Drains - OregonAgriculturalOregonRetro | Retro | Irrigation Hardware | Agriculture | Agricultural | Irrigation | 35.1819 | Wheel and Hand_Drains | Oregon | Oregon | Wheel and Hand_Drains - Oregon | 1.038 | 1
Wheel and Hand_Cut and press repair - OregonAgriculturalOregonRetro | Retro | Irrigation Hardware | Agriculture | Agricultural | Irrigation | 3.7975 | Wheel and Hand_Cut and press repair | Oregon | Oregon | Wheel and Hand_Cut and press repair - Oregon | 1.644 | 1
Wheel and Hand_Hub gasket - OregonAgriculturalOregonRetro | Retro | Irrigation Hardware | Agriculture | Agricultural | Irrigation | -3.757 | Wheel and Hand_Hub gasket | Oregon | Oregon | Wheel and Hand_Hub gasket - Oregon | 2.0945 | 1
Wheel and Hand_Levelers - OregonAgriculturalOregonRetro | Retro | Irrigation Hardware | Agriculture | Agricultural | Irrigation | 145.0542 | Wheel and Hand_Levelers | Oregon | Oregon | Wheel and Hand_Levelers - Oregon | 0.66071 | 0
Pivot and Linear_Base boot gasket - OregonAgriculturalOregonRetro | Retro | Irrigation Hardware | Agriculture | Agricultural | Irrigation | -0.68174 | Pivot and Linear_Base boot gasket | Oregon | Oregon | Pivot and Linear_Base boot gasket - Oregon | 2.8118 | 1
Pivot and Linear_Tower gasket - OregonAgriculturalOregonRetro | Retro | Irrigation Hardware | Agriculture | Agricultural | Irrigation | 658.0687 | Pivot and Linear_Tower gasket | Oregon | Oregon | Pivot and Linear_Tower gasket - Oregon | 0.53646 | 0
Wheel and Hand_Nozzle replacement - OregonAgriculturalOregonRetro | Retro | Irrigation Hardware | Agriculture | Agricultural | Irrigation | -6.3502 | Wheel and Hand_Nozzle replacement | Oregon | Oregon | Wheel and Hand_Nozzle replacement - Oregon | 2.7677 | 1
Pivot and Linear_Sprinkler package replacement, high pressure - OregonAgriculturalOregonRetro | Retro | Irrigation Hardware | Agriculture | Agricultural | Irrigation | 19.6552 | Pivot and Linear_Sprinkler package replacement, high pressure | Oregon | Oregon | Pivot and Linear_Sprinkler package replacement, high pressure - Oregon | 1.2706 | 1
Pivot and Linear_Sprinkler package replacement, MESA - OregonAgriculturalOregonRetro | Retro | Irrigation Hardware | Agriculture | Agricultural | Irrigation | 84.4989 | Pivot and Linear_Sprinkler package replacement, MESA | Oregon | Oregon | Pivot and Linear_Sprinkler package replacement, MESA - Oregon | 0.77084 | 0
Pivot and Linear_Sprinkler package replacement, LESA/LEPA/MDI - OregonAgriculturalOregonRetro | Retro | Irrigation Hardware | Agriculture | Agricultural | Irrigation | 124.466 | Pivot and Linear_Sprinkler package replacement, LESA/LEPA/MDI | Oregon | Oregon | Pivot and Linear_Sprinkler package replacement, LESA/LEPA/MDI - Oregon | 0.68782 | 0
Pivot and Linear_Upgrade from high pressure to MESA - OregonAgriculturalOregonRetro | Retro | Irrigation Hardware | Agriculture | Agricultural | Irrigation | 63.9726 | Pivot and Linear_Upgrade from high pressure to MESA | Oregon | Oregon | Pivot and Linear_Upgrade from high pressure to MESA - Oregon | 0.61737 | 0
Pivot and Linear_Upgrade from MESA to LESA/LEPA/MDI - OregonAgriculturalOregonRetro | Retro | Irrigation Hardware | Agriculture | Agricultural | Irrigation | 41.6365 | Pivot and Linear_Upgrade from MESA to LESA/LEPA/MDI | Oregon | Oregon | Pivot and Linear_Upgrade from MESA to LESA/LEPA/MDI - Oregon | 0.84244 | 0
Wheel and Hand_Rebuilt or new impact sprinkler - MontanaAgriculturalMontanaRetro | Retro | Irrigation Hardware | Agriculture | Agricultural | Irrigation | 1631.9706 | Wheel and Hand_Rebuilt or new impact sprinkler | Montana | Montana | Wheel and Hand_Rebuilt or new impact sprinkler - Montana | 0.48081 | 0
Wheel and Hand_Gaskets - MontanaAgriculturalMontanaRetro | Retro | Irrigation Hardware | Agriculture | Agricultural | Irrigation | 54.9414 | Wheel and Hand_Gaskets | Montana | Montana | Wheel and Hand_Gaskets - Montana | 0.88893 | 0
Wheel and Hand_Drains - MontanaAgriculturalMontanaRetro | Retro | Irrigation Hardware | Agriculture | Agricultural | Irrigation | 145.876 | Wheel and Hand_Drains | Montana | Montana | Wheel and Hand_Drains - Montana | 0.65977 | 0
Wheel and Hand_Cut and press repair - MontanaAgriculturalMontanaRetro | Retro | Irrigation Hardware | Agriculture | Agricultural | Irrigation | 50.9048 | Wheel and Hand_Cut and press repair | Montana | Montana | Wheel and Hand_Cut and press repair - Montana | 0.8798 | 0
Wheel and Hand_Hub gasket - MontanaAgriculturalMontanaRetro | Retro | Irrigation Hardware | Agriculture | Agricultural | Irrigation | 27.8853 | Wheel and Hand_Hub gasket | Montana | Montana | Wheel and Hand_Hub gasket - Montana | 1.0419 | 1
Wheel and Hand_Levelers - MontanaAgriculturalMontanaRetro | Retro | Irrigation Hardware | Agriculture | Agricultural | Irrigation | 474.7684 | Wheel and Hand_Levelers | Montana | Montana | Wheel and Hand_Levelers - Montana | 0.53373 | 0
Pivot and Linear_Base boot gasket - MontanaAgriculturalMontanaRetro | Retro | Irrigation Hardware | Agriculture | Agricultural | Irrigation | 37.4966 | Pivot and Linear_Base boot gasket | Montana | Montana | Pivot and Linear_Base boot gasket - Montana | 0.93934 | 0
Pivot and Linear_Tower gasket - MontanaAgriculturalMontanaRetro | Retro | Irrigation Hardware | Agriculture | Agricultural | Irrigation | 2009.4023 | Pivot and Linear_Tower gasket | Montana | Montana | Pivot and Linear_Tower gasket - Montana | 0.50982 | 0
Wheel and Hand_Nozzle replacement - MontanaAgriculturalMontanaRetro | Retro | Irrigation Hardware | Agriculture | Agricultural | Irrigation | 21.6759 | Wheel and Hand_Nozzle replacement | Montana | Montana | Wheel and Hand_Nozzle replacement - Montana | 1.2317 | 1
Pivot and Linear_Sprinkler package replacement, high pressure - MontanaAgriculturalMontanaRetro | Retro | Irrigation Hardware | Agriculture | Agricultural | Irrigation | 99.5205 | Pivot and Linear_Sprinkler package replacement, high pressure | Montana | Montana | Pivot and Linear_Sprinkler package replacement, high pressure - Montana | 0.73157 | 0
Pivot and Linear_Sprinkler package replacement, MESA - MontanaAgriculturalMontanaRetro | Retro | Irrigation Hardware | Agriculture | Agricultural | Irrigation | 293.5018 | Pivot and Linear_Sprinkler package replacement, MESA | Montana | Montana | Pivot and Linear_Sprinkler package replacement, MESA - Montana | 0.57052 | 0
Pivot and Linear_Sprinkler package replacement, LESA/LEPA/MDI - MontanaAgriculturalMontanaRetro | Retro | Irrigation Hardware | Agriculture | Agricultural | Irrigation | 413.1396 | Pivot and Linear_Sprinkler package replacement, LESA/LEPA/MDI | Montana | Montana | Pivot and Linear_Sprinkler package replacement, LESA/LEPA/MDI - Montana | 0.54279 | 0
Pivot and Linear_Upgrade from high pressure to MESA - MontanaAgriculturalMontanaRetro | Retro | Irrigation Hardware | Agriculture | Agricultural | Irrigation | 230.6274 | Pivot and Linear_Upgrade from high pressure to MESA | Montana | Montana | Pivot and Linear_Upgrade from high pressure to MESA - Montana | 0.20624 | 0
Pivot and Linear_Upgrade from MESA to LESA/LEPA/MDI - MontanaAgriculturalMontanaRetro | Retro | Irrigation Hardware | Agriculture | Agricultural | Irrigation | 163.7666 | Pivot and Linear_Upgrade from MESA to LESA/LEPA/MDI | Montana | Montana | Pivot and Linear_Upgrade from MESA to LESA/LEPA/MDI - Montana | 0.28143 | 0
Pivot and Linear_Pressure Reduction_High to Medium - IdahoAgriculturalIdahoRetro | Retro | Irrigation Hardware | Agriculture | Agricultural | Irrigation | 9.947 | Pivot and Linear_Pressure Reduction_High to Medium | Idaho | Idaho | Pivot and Linear_Pressure Reduction_High to Medium - Idaho | 1.745 | 1
Pivot and Linear_Pressure Reduction_Medium to Low - IdahoAgriculturalIdahoRetro | Retro | Irrigation Hardware | Agriculture | Agricultural | Irrigation | 4.5045 | Pivot and Linear_Pressure Reduction_Medium to Low | Idaho | Idaho | Pivot and Linear_Pressure Reduction_Medium to Low - Idaho | 2.1385 | 1
Pivot and Linear_Pressure Reduction_Medium2 to Low - IdahoAgriculturalIdahoRetro | Retro | Irrigation Hardware | Agriculture | Agricultural | Irrigation | -19.6253 | Pivot and Linear_Pressure Reduction_Medium2 to Low | Idaho | Idaho | Pivot and Linear_Pressure Reduction_Medium2 to Low - Idaho | 9842.9465 | 1
Wheel-Line_Conversion to Low Pressure System (Alfalfa) - IdahoAgriculturalIdahoRetro | Retro | Irrigation Hardware | Agriculture | Agricultural | Irrigation | 148.3324 | Wheel-Line_Conversion to Low Pressure System (Alfalfa) | Idaho | Idaho | Wheel-Line_Conversion to Low Pressure System (Alfalfa) - Idaho | 0.30729 | 0
Hand-Line_Conversion to Low Pressure System (Alfalfa) - IdahoAgriculturalIdahoRetro | Retro | Irrigation Hardware | Agriculture | Agricultural | Irrigation | 148.3324 | Hand-Line_Conversion to Low Pressure System (Alfalfa) | Idaho | Idaho | Hand-Line_Conversion to Low Pressure System (Alfalfa) - Idaho | 0.30729 | 0
Pivot and Linear_Pressure Reduction_High to Medium - MontanaAgriculturalMontanaRetro | Retro | Irrigation Hardware | Agriculture | Agricultural | Irrigation | 60.285 | Pivot and Linear_Pressure Reduction_High to Medium | Montana | Montana | Pivot and Linear_Pressure Reduction_High to Medium - Montana | 0.64585 | 0
Pivot and Linear_Pressure Reduction_Medium to Low - MontanaAgriculturalMontanaRetro | Retro | Irrigation Hardware | Agriculture | Agricultural | Irrigation | 8.4392 | Pivot and Linear_Pressure Reduction_Medium to Low | Montana | Montana | Pivot and Linear_Pressure Reduction_Medium to Low - Montana | 1.8388 | 1
Pivot and Linear_Pressure Reduction_Medium2 to Low - MontanaAgriculturalMontanaRetro | Retro | Irrigation Hardware | Agriculture | Agricultural | Irrigation | -19.6206 | Pivot and Linear_Pressure Reduction_Medium2 to Low | Montana | Montana | Pivot and Linear_Pressure Reduction_Medium2 to Low - Montana | 5181.3929 | 1
Wheel-Line_Conversion to Low Pressure System (Alfalfa) - MontanaAgriculturalMontanaRetro | Retro | Irrigation Hardware | Agriculture | Agricultural | Irrigation | 193.2826 | Wheel-Line_Conversion to Low Pressure System (Alfalfa) | Montana | Montana | Wheel-Line_Conversion to Low Pressure System (Alfalfa) - Montana | 0.24242 | 0
Hand-Line_Conversion to Low Pressure System (Alfalfa) - MontanaAgriculturalMontanaRetro | Retro | Irrigation Hardware | Agriculture | Agricultural | Irrigation | 193.2826 | Hand-Line_Conversion to Low Pressure System (Alfalfa) | Montana | Montana | Hand-Line_Conversion to Low Pressure System (Alfalfa) - Montana | 0.24242 | 0
Pivot and Linear_Pressure Reduction_High to Medium - OregonAgriculturalOregonRetro | Retro | Irrigation Hardware | Agriculture | Agricultural | Irrigation | 9.2027 | Pivot and Linear_Pressure Reduction_High to Medium | Oregon | Oregon | Pivot and Linear_Pressure Reduction_High to Medium - Oregon | 1.7901 | 1
Pivot and Linear_Pressure Reduction_Medium to Low - OregonAgriculturalOregonRetro | Retro | Irrigation Hardware | Agriculture | Agricultural | Irrigation | 0.96333 | Pivot and Linear_Pressure Reduction_Medium to Low | Oregon | Oregon | Pivot and Linear_Pressure Reduction_Medium to Low - Oregon | 2.5063 | 1
Pivot and Linear_Pressure Reduction_Medium2 to Low - OregonAgriculturalOregonRetro | Retro | Irrigation Hardware | Agriculture | Agricultural | Irrigation | -19.6243 | Pivot and Linear_Pressure Reduction_Medium2 to Low | Oregon | Oregon | Pivot and Linear_Pressure Reduction_Medium2 to Low - Oregon | 8213.2492 | 1
Wheel-Line_Conversion to Low Pressure System (Alfalfa) - OregonAgriculturalOregonRetro | Retro | Irrigation Hardware | Agriculture | Agricultural | Irrigation | 87.7481 | Wheel-Line_Conversion to Low Pressure System (Alfalfa) | Oregon | Oregon | Wheel-Line_Conversion to Low Pressure System (Alfalfa) - Oregon | 0.48067 | 0
Hand-Line_Conversion to Low Pressure System (Alfalfa) - OregonAgriculturalOregonRetro | Retro | Irrigation Hardware | Agriculture | Agricultural | Irrigation | 87.7481 | Hand-Line_Conversion to Low Pressure System (Alfalfa) | Oregon | Oregon | Hand-Line_Conversion to Low Pressure System (Alfalfa) - Oregon | 0.48067 | 0
Pivot and Linear_Pressure Reduction_High to Medium - WashingtonAgriculturalWashingtonRetro | Retro | Irrigation Hardware | Agriculture | Agricultural | Irrigation | 3.8557 | Pivot and Linear_Pressure Reduction_High to Medium | Washington | Washington | Pivot and Linear_Pressure Reduction_High to Medium - Washington | 2.1976 | 1
Pivot and Linear_Pressure Reduction_Medium to Low - WashingtonAgriculturalWashingtonRetro | Retro | Irrigation Hardware | Agriculture | Agricultural | Irrigation | -2.4555 | Pivot and Linear_Pressure Reduction_Medium to Low | Washington | Washington | Pivot and Linear_Pressure Reduction_Medium to Low - Washington | 3.0052 | 1
Pivot and Linear_Pressure Reduction_Medium2 to Low - WashingtonAgriculturalWashingtonRetro | Retro | Irrigation Hardware | Agriculture | Agricultural | Irrigation | -19.6258 | Pivot and Linear_Pressure Reduction_Medium2 to Low | Washington | Washington | Pivot and Linear_Pressure Reduction_Medium2 to Low - Washington | 10815.4436 | 1
Wheel-Line_Conversion to Low Pressure System (Alfalfa) - WashingtonAgriculturalWashingtonRetro | Retro | Irrigation Hardware | Agriculture | Agricultural | Irrigation | 87.7481 | Wheel-Line_Conversion to Low Pressure System (Alfalfa) | Washington | Washington | Wheel-Line_Conversion to Low Pressure System (Alfalfa) - Washington | 0.48067 | 0
Hand-Line_Conversion to Low Pressure System (Alfalfa) - WashingtonAgriculturalWashingtonRetro | Retro | Irrigation Hardware | Agriculture | Agricultural | Irrigation | 87.7481 | Hand-Line_Conversion to Low Pressure System (Alfalfa) | Washington | Washington | Hand-Line_Conversion to Low Pressure System (Alfalfa) - Washington | 0.48067 | 0
Variable Rate Irrigation - IdahoAgriculturalIdahoRetro | Retro | Irrigation Hardware | Agriculture | Agricultural | Irrigation | 714.0866 | Variable Rate Irrigation | Idaho | Idaho | Variable Rate Irrigation - Idaho | 0.070346 | 0
Variable Rate Irrigation - MontanaAgriculturalMontanaRetro | Retro | Irrigation Hardware | Agriculture | Agricultural | Irrigation | 1946.8022 | Variable Rate Irrigation | Montana | Montana | Variable Rate Irrigation - Montana | 0.026247 | 0
Variable Rate Irrigation - OregonAgriculturalOregonRetro | Retro | Irrigation Hardware | Agriculture | Agricultural | Irrigation | 1913.9899 | Variable Rate Irrigation | Oregon | Oregon | Variable Rate Irrigation - Oregon | 0.026693 | 0
Variable Rate Irrigation - WashingtonAgriculturalWashingtonRetro | Retro | Irrigation Hardware | Agriculture | Agricultural | Irrigation | 1158.1111 | Variable Rate Irrigation | Washington | Washington | Variable Rate Irrigation - Washington | 0.043824 | 0
Green Motor Rewind - Well Pump - 160HP - IdahoAgriculturalIdahoRetro | Retro | Irrigation Motor | Agriculture | Agricultural | Motors/Drives | 46.5717 | Green Motor Rewind - Well Pump - 160HP - Idaho | Idaho | Idaho | Green Motor Rewind - Well Pump - 160HP - Idaho | 0.76598 | 0
Green Motor Rewind - Well Pump - 40HP - MontanaAgriculturalMontanaRetro | Retro | Irrigation Motor | Agriculture | Agricultural | Motors/Drives | 67.6846 | Green Motor Rewind - Well Pump - 40HP - Montana | Montana | Montana | Green Motor Rewind - Well Pump - 40HP - Montana | 0.58058 | 0
Green Motor Rewind - Well Pump - 60HP - OregonAgriculturalOregonRetro | Retro | Irrigation Motor | Agriculture | Agricultural | Motors/Drives | 30.0882 | Green Motor Rewind - Well Pump - 60HP - Oregon | Oregon | Oregon | Green Motor Rewind - Well Pump - 60HP - Oregon | 1.0204 | 1
Green Motor Rewind - Well Pump - 90HP - WashingtonAgriculturalWashingtonRetro | Retro | Irrigation Motor | Agriculture | Agricultural | Motors/Drives | 22.6426 | Green Motor Rewind - Well Pump - 90HP - Washington | Washington | Washington | Green Motor Rewind - Well Pump - 90HP - Washington | 1.2005 | 1
Green Motor Rewind - Booster Pump - 80HP - IdahoAgriculturalIdahoRetro | Retro | Irrigation Motor | Agriculture | Agricultural | Motors/Drives | 62.404 | Green Motor Rewind - Booster Pump - 80HP - Idaho | Idaho | Idaho | Green Motor Rewind - Booster Pump - 80HP - Idaho | 0.61799 | 0
Green Motor Rewind - Booster Pump - 50HP - MontanaAgriculturalMontanaRetro | Retro | Irrigation Motor | Agriculture | Agricultural | Motors/Drives | 70.1841 | Green Motor Rewind - Booster Pump - 50HP - Montana | Montana | Montana | Green Motor Rewind - Booster Pump - 50HP - Montana | 0.5644 | 0
Green Motor Rewind - Booster Pump - 70HP - OregonAgriculturalOregonRetro | Retro | Irrigation Motor | Agriculture | Agricultural | Motors/Drives | 31.8336 | Green Motor Rewind - Booster Pump - 70HP - Oregon | Oregon | Oregon | Green Motor Rewind - Booster Pump - 70HP - Oregon | 0.98571 | 0
Green Motor Rewind - Booster Pump - 80HP - WashingtonAgriculturalWashingtonRetro | Retro | Irrigation Motor | Agriculture | Agricultural | Motors/Drives | 27.6867 | Green Motor Rewind - Booster Pump - 80HP - Washington | Washington | Washington | Green Motor Rewind - Booster Pump - 80HP - Washington | 1.0723 | 1
Green Motor Rewind - Surface and Tailwater Pump - 70HP - IdahoAgriculturalIdahoRetro | Retro | Irrigation Motor | Agriculture | Agricultural | Motors/Drives | 66.6258 | Green Motor Rewind - Surface and Tailwater Pump - 70HP - Idaho | Idaho | Idaho | Green Motor Rewind - Surface and Tailwater Pump - 70HP - Idaho | 0.58771 | 0
Green Motor Rewind - Surface and Tailwater Pump - 70HP - MontanaAgriculturalMontanaRetro | Retro | Irrigation Motor | Agriculture | Agricultural | Motors/Drives | 85.2608 | Green Motor Rewind - Surface and Tailwater Pump - 70HP - Montana | Montana | Montana | Green Motor Rewind - Surface and Tailwater Pump - 70HP - Montana | 0.48321 | 0
Green Motor Rewind - Surface and Tailwater Pump - 70HP - OregonAgriculturalOregonRetro | Retro | Irrigation Motor | Agriculture | Agricultural | Motors/Drives | 31.8336 | Green Motor Rewind - Surface and Tailwater Pump - 70HP - Oregon | Oregon | Oregon | Green Motor Rewind - Surface and Tailwater Pump - 70HP - Oregon | 0.98571 | 0
Green Motor Rewind - Surface and Tailwater Pump - 90HP - WashingtonAgriculturalWashingtonRetro | Retro | Irrigation Motor | Agriculture | Agricultural | Motors/Drives | 22.6425 | Green Motor Rewind - Surface and Tailwater Pump - 90HP - Washington | Washington | Washington | Green Motor Rewind - Surface and Tailwater Pump - 90HP - Washington | 1.2005 | 1
CS to CS Pump Replacement - 0.07 Change in PEI - 100 HP - IdahoAgriculturalIdahoRetro | Retro | Irrigation Motor | Agriculture | Agricultural | Motors/Drives | -8.3295 | CS to CS Pump Replacement - 0.07 Change in PEI - 100 HP - Idaho | Idaho | Idaho | CS to CS Pump Replacement - 0.07 Change in PEI - 100 HP - Idaho | 4.5165 | 1
CS to CS Pump Replacement - 0.07 Change in PEI - 60 HP - MontanaAgriculturalMontanaRetro | Retro | Irrigation Motor | Agriculture | Agricultural | Motors/Drives | -5.9046 | CS to CS Pump Replacement - 0.07 Change in PEI - 60 HP - Montana | Montana | Montana | CS to CS Pump Replacement - 0.07 Change in PEI - 60 HP - Montana | 3.7134 | 1
CS to CS Pump Replacement - 0.07 Change in PEI - 70 HP - OregonAgriculturalOregonRetro | Retro | Irrigation Motor | Agriculture | Agricultural | Motors/Drives | -12.8569 | CS to CS Pump Replacement - 0.07 Change in PEI - 70 HP - Oregon | Oregon | Oregon | CS to CS Pump Replacement - 0.07 Change in PEI - 70 HP - Oregon | 7.5751 | 1
CS to CS Pump Replacement - 0.07 Change in PEI - 90 HP - WashingtonAgriculturalWashingtonRetro | Retro | Irrigation Motor | Agriculture | Agricultural | Motors/Drives | -13.0799 | CS to CS Pump Replacement - 0.07 Change in PEI - 90 HP - Washington | Washington | Washington | CS to CS Pump Replacement - 0.07 Change in PEI - 90 HP - Washington | 7.8365 | 1
VS to VS Pump Replacement - 0.04 Change in PEI - 100 HP - IdahoAgriculturalIdahoRetro | Retro | Irrigation Motor | Agriculture | Agricultural | Motors/Drives | -11.0232 | VS to VS Pump Replacement - 0.04 Change in PEI - 100 HP - Idaho | Idaho | Idaho | VS to VS Pump Replacement - 0.04 Change in PEI - 100 HP - Idaho | 5.9445 | 1
VS to VS Pump Replacement - 0.04 Change in PEI - 60 HP - MontanaAgriculturalMontanaRetro | Retro | Irrigation Motor | Agriculture | Agricultural | Motors/Drives | -9.1808 | VS to VS Pump Replacement - 0.04 Change in PEI - 60 HP - Montana | Montana | Montana | VS to VS Pump Replacement - 0.04 Change in PEI - 60 HP - Montana | 4.8875 | 1
VS to VS Pump Replacement - 0.04 Change in PEI - 70 HP - OregonAgriculturalOregonRetro | Retro | Irrigation Motor | Agriculture | Agricultural | Motors/Drives | -14.4629 | VS to VS Pump Replacement - 0.04 Change in PEI - 70 HP - Oregon | Oregon | Oregon | VS to VS Pump Replacement - 0.04 Change in PEI - 70 HP - Oregon | 9.9702 | 1
VS to VS Pump Replacement - 0.04 Change in PEI - 90 HP - WashingtonAgriculturalWashingtonRetro | Retro | Irrigation Motor | Agriculture | Agricultural | Motors/Drives | -14.6323 | VS to VS Pump Replacement - 0.04 Change in PEI - 90 HP - Washington | Washington | Washington | VS to VS Pump Replacement - 0.04 Change in PEI - 90 HP - Washington | 10.3143 | 1
Energy-Free Stock Watering Tanks - IdahoAgriculturalIdahoNR | NR | Stock Tanks | Agriculture | Agricultural | Process Loads | 49.2056 | Energy-Free Stock Watering Tanks - Idaho | Idaho | Idaho | Energy-Free Stock Watering Tanks - Idaho | 0.86534 | 0
Energy-Free Stock Watering Tanks - MontanaAgriculturalMontanaNR | NR | Stock Tanks | Agriculture | Agricultural | Process Loads | 12.4359 | Energy-Free Stock Watering Tanks - Montana | Montana | Montana | Energy-Free Stock Watering Tanks - Montana | 1.3831 | 1
Energy-Free Stock Watering Tanks - OregonAgriculturalOregonNR | NR | Stock Tanks | Agriculture | Agricultural | Process Loads | 291.8964 | Energy-Free Stock Watering Tanks - Oregon | Oregon | Oregon | Energy-Free Stock Watering Tanks - Oregon | 0.50073 | 0
Energy-Free Stock Watering Tanks - WashingtonAgriculturalWashingtonNR | NR | Stock Tanks | Agriculture | Agricultural | Process Loads | 707.2559 | Energy-Free Stock Watering Tanks - Washington | Washington | Washington | Energy-Free Stock Watering Tanks - Washington | 0.44062 | 0
CircPumps-NR-HH-Commercial-ECM Motor UpgradeCommercialAllNR | NR | CircPumps | Commercial | Commercial | HVAC | 92.2802 | Commercial | All | CircPumps-NR-HH-Commercial-ECM Motor Upgrade | CircPumps-NR-HH-Commercial-ECM Motor Upgrade | 0.4591 | 0
CircPumps-NR-DHW-Commercial-ECM Motor UpgradeCommercialAllNR | NR | CircPumps | Commercial | Commercial | Water Heating | 44.0026 | Commercial | All | CircPumps-NR-DHW-Commercial-ECM Motor Upgrade | CircPumps-NR-DHW-Commercial-ECM Motor Upgrade | 0.78573 | 0
CircPumps-NR-HH-Commercial-ECM+Advanced Speed ControlsCommercialAllNR | NR | CircPumps | Commercial | Commercial | HVAC | 77.5704 | Commercial | All | CircPumps-NR-HH-Commercial-ECM+Advanced Speed Controls | CircPumps-NR-HH-Commercial-ECM+Advanced Speed Controls | 0.527 | 0
CircPumps-NR-DHW-Commercial-ECM+Advanced Run Hour ControlsCommercialAllNR | NR | CircPumps | Commercial | Commercial | Water Heating | 62.744 | Commercial | All | CircPumps-NR-DHW-Commercial-ECM+Advanced Run Hour Controls | CircPumps-NR-DHW-Commercial-ECM+Advanced Run Hour Controls | 0.60184 | 0
CircPumps-NEW-HH-Commercial-ECM Motor UpgradeCommercialAllNEW | NEW | CircPumps | Commercial | Commercial | HVAC | 92.2802 | Commercial | All | CircPumps-NEW-HH-Commercial-ECM Motor Upgrade | CircPumps-NEW-HH-Commercial-ECM Motor Upgrade | 0.4591 | 0
CircPumps-NEW-DHW-Commercial-ECM Motor UpgradeCommercialAllNEW | NEW | CircPumps | Commercial | Commercial | Water Heating | 85.2611 | Commercial | All | CircPumps-NEW-DHW-Commercial-ECM Motor Upgrade | CircPumps-NEW-DHW-Commercial-ECM Motor Upgrade | 0.46976 | 0
CircPumps-NEW-HH-Commercial-ECM+Advanced Speed ControlsCommercialAllNEW | NEW | CircPumps | Commercial | Commercial | HVAC | 77.5704 | Commercial | All | CircPumps-NEW-HH-Commercial-ECM+Advanced Speed Controls | CircPumps-NEW-HH-Commercial-ECM+Advanced Speed Controls | 0.527 | 0
CircPumps-NEW-DHW-Commercial-ECM+Advanced Run Hour ControlsCommercialAllNEW | NEW | CircPumps | Commercial | Commercial | Water Heating | 75.6972 | Commercial | All | CircPumps-NEW-DHW-Commercial-ECM+Advanced Run Hour Controls | CircPumps-NEW-DHW-Commercial-ECM+Advanced Run Hour Controls | 0.51805 | 0
Fans-New-All Commercial-CS->CSCommercialAllNew | New | Fans | Commercial | Commercial | HVAC | -13.9287 | All Commercial | All | Fans-New-All Commercial-CS->CS | Fans-New-All Commercial-CS->CS | 24.4005 | 1
Fans-New-All Commercial-VS->VSCommercialAllNew | New | Fans | Commercial | Commercial | HVAC | -13.1994 | All Commercial | All | Fans-New-All Commercial-VS->VS | Fans-New-All Commercial-VS->VS | 17.4602 | 1
Fans-New-All Commercial-CS->VSCommercialAllNew | New | Fans | Commercial | Commercial | HVAC | 95.9952 | All Commercial | All | Fans-New-All Commercial-CS->VS | Fans-New-All Commercial-CS->VS | 0.40058 | 0
Fans-New-All Commercial-TrimCommercialAllNew | New | Fans | Commercial | Commercial | HVAC | 124.8135 | All Commercial | All | Fans-New-All Commercial-Trim | Fans-New-All Commercial-Trim | 0.31846 | 0
Fans-NR-All Commercial-CS->CSCommercialAllNR | NR | Fans | Commercial | Commercial | HVAC | -13.9287 | All Commercial | All | Fans-NR-All Commercial-CS->CS | Fans-NR-All Commercial-CS->CS | 24.4005 | 1
Fans-NR-All Commercial-VS->VSCommercialAllNR | NR | Fans | Commercial | Commercial | HVAC | -13.1994 | All Commercial | All | Fans-NR-All Commercial-VS->VS | Fans-NR-All Commercial-VS->VS | 17.4602 | 1
Fans-NR-All Commercial-CS->VSCommercialAllNR | NR | Fans | Commercial | Commercial | HVAC | 18.5875 | All Commercial | All | Fans-NR-All Commercial-CS->VS | Fans-NR-All Commercial-CS->VS | 1.3033 | 1
Fans-NR-All Commercial-TrimCommercialAllNR | NR | Fans | Commercial | Commercial | HVAC | 27.4453 | All Commercial | All | Fans-NR-All Commercial-Trim | Fans-NR-All Commercial-Trim | 1.0361 | 1
Fans-Retro-All Commercial-SystemUpgradeCommercialAllRetro | Retro | Fans | Commercial | Commercial | HVAC | 30.0378 | All Commercial | All | Fans-Retro-All Commercial-SystemUpgrade | Fans-Retro-All Commercial-SystemUpgrade | 0.97745 | 0
Clean Water Pumps-HVAC-NR-Commercial-VS->VSCommercialAllNR | NR | Clean Water Pumps | Commercial | Commercial | Motors/Drives | 29.7039 | Commercial | All | Clean Water Pumps-HVAC-NR-Commercial-VS->VS | Clean Water Pumps-HVAC-NR-Commercial-VS->VS | 1.0367 | 1
Clean Water Pumps-HVAC-NR-Commercial-CS->CSCommercialAllNR | NR | Clean Water Pumps | Commercial | Commercial | Motors/Drives | 20.6275 | Commercial | All | Clean Water Pumps-HVAC-NR-Commercial-CS->CS | Clean Water Pumps-HVAC-NR-Commercial-CS->CS | 1.2936 | 1
Clean Water Pumps-HVAC-NR-Commercial-CS->VSCommercialAllNR | NR | Clean Water Pumps | Commercial | Commercial | Motors/Drives | 6.8617 | Commercial | All | Clean Water Pumps-HVAC-NR-Commercial-CS->VS | Clean Water Pumps-HVAC-NR-Commercial-CS->VS | 2.0724 | 1
Clean Water Pumps-HVAC-NR-Commercial-TrimCommercialAllNR | NR | Clean Water Pumps | Commercial | Commercial | Motors/Drives | 26.7422 | Commercial | All | Clean Water Pumps-HVAC-NR-Commercial-Trim | Clean Water Pumps-HVAC-NR-Commercial-Trim | 1.1085 | 1
Clean Water Pumps-DHW-NR-Commercial-VS->VSCommercialAllNR | NR | Clean Water Pumps | Commercial | Commercial | Motors/Drives | 29.704 | Commercial | All | Clean Water Pumps-HVAC-NR-Commercial-VS->VS | Clean Water Pumps-DHW-NR-Commercial-VS->VS | 1.0367 | 1
Clean Water Pumps-DHW-NR-Commercial-CS->CSCommercialAllNR | NR | Clean Water Pumps | Commercial | Commercial | Motors/Drives | 20.6275 | Commercial | All | Clean Water Pumps-HVAC-NR-Commercial-CS->CS | Clean Water Pumps-DHW-NR-Commercial-CS->CS | 1.2936 | 1
Clean Water Pumps-DHW-NR-Commercial-CS->VSCommercialAllNR | NR | Clean Water Pumps | Commercial | Commercial | Motors/Drives | 6.8617 | Commercial | All | Clean Water Pumps-HVAC-NR-Commercial-CS->VS | Clean Water Pumps-DHW-NR-Commercial-CS->VS | 2.0724 | 1
Clean Water Pumps-DHW-NR-Commercial-TrimCommercialAllNR | NR | Clean Water Pumps | Commercial | Commercial | Motors/Drives | 26.7422 | Commercial | All | Clean Water Pumps-HVAC-NR-Commercial-Trim | Clean Water Pumps-DHW-NR-Commercial-Trim | 1.1085 | 1
Clean Water Pumps-HVAC-New-Commercial-VS->VSCommercialAllNew | New | Clean Water Pumps | Commercial | Commercial | Motors/Drives | 29.7039 | Commercial | All | Clean Water Pumps-HVAC-New-Commercial-VS->VS | Clean Water Pumps-HVAC-New-Commercial-VS->VS | 1.0367 | 1
Clean Water Pumps-HVAC-New-Commercial-CS->CSCommercialAllNew | New | Clean Water Pumps | Commercial | Commercial | Motors/Drives | 42.9318 | Commercial | All | Clean Water Pumps-HVAC-New-Commercial-CS->CS | Clean Water Pumps-HVAC-New-Commercial-CS->CS | 0.80399 | 0
Clean Water Pumps-HVAC-New-Commercial-CS->VSCommercialAllNew | New | Clean Water Pumps | Commercial | Commercial | Motors/Drives | 24.9702 | Commercial | All | Clean Water Pumps-HVAC-New-Commercial-CS->VS | Clean Water Pumps-HVAC-New-Commercial-CS->VS | 1.1565 | 1
Clean Water Pumps-HVAC-New-Commercial-TrimCommercialAllNew | New | Clean Water Pumps | Commercial | Commercial | Motors/Drives | 60.5973 | Commercial | All | Clean Water Pumps-HVAC-New-Commercial-Trim | Clean Water Pumps-HVAC-New-Commercial-Trim | 0.61857 | 0
Clean Water Pumps-DHW-New-Commercial-VS->VSCommercialAllNew | New | Clean Water Pumps | Commercial | Commercial | Motors/Drives | 30.8027 | Commercial | All | Clean Water Pumps-DHW-New-Commercial-VS->VS | Clean Water Pumps-DHW-New-Commercial-VS->VS | 1.0012 | 1
Clean Water Pumps-DHW-New-Commercial-CS->CSCommercialAllNew | New | Clean Water Pumps | Commercial | Commercial | Motors/Drives | 21.5137 | Commercial | All | Clean Water Pumps-DHW-New-Commercial-CS->CS | Clean Water Pumps-DHW-New-Commercial-CS->CS | 1.2406 | 1
Clean Water Pumps-DHW-New-Commercial-CS->VSCommercialAllNew | New | Clean Water Pumps | Commercial | Commercial | Motors/Drives | 16.8129 | Commercial | All | Clean Water Pumps-DHW-New-Commercial-CS->VS | Clean Water Pumps-DHW-New-Commercial-CS->VS | 1.4113 | 1
Clean Water Pumps-DHW-New-Commercial-TrimCommercialAllNew | New | Clean Water Pumps | Commercial | Commercial | Motors/Drives | 46.5082 | Commercial | All | Clean Water Pumps-DHW-New-Commercial-Trim | Clean Water Pumps-DHW-New-Commercial-Trim | 0.75489 | 0
Clean Water Pumps-DHW-New-Commercial-SystemUpgradeCommercialAllNew | New | Clean Water Pumps | Commercial | Commercial | Motors/Drives | 50.9624 | Commercial | All | Clean Water Pumps-DHW-New-Commercial-SystemUpgrade | Clean Water Pumps-DHW-New-Commercial-SystemUpgrade | 0.70566 | 0
Clean Water Pumps-HVAC-Retro-Commercial-SystemUpgradeCommercialAllRetro | Retro | Clean Water Pumps | Commercial | Commercial | Motors/Drives | 29.7243 | Commercial | All | Clean Water Pumps-HVAC-Retro-Commercial-SystemUpgrade | Clean Water Pumps-HVAC-Retro-Commercial-SystemUpgrade | 1.0362 | 1
Clean Water Pumps-DHW-Retro-Commercial-SystemUpgradeCommercialAllRetro | Retro | Clean Water Pumps | Commercial | Commercial | Motors/Drives | 30.0952 | Commercial | All | Clean Water Pumps-DHW-Retro-Commercial-SystemUpgrade | Clean Water Pumps-DHW-Retro-Commercial-SystemUpgrade | 1.0161 | 1
Pre-Rinse Spray Valve_0.81_to_1.0gpm_ElectricCommercialRestaurantRetro | Retro | Pre-Rinse Spray Valve | Commercial | Commercial | Food Preparation | -123.4549 | Restaurant | Restaurant | Pre-Rinse Spray Valve_0.81_to_1.0gpm_Electric | Pre-Rinse Spray Valve_0.81_to_1.0gpm_Electric | 4.329 | 1
Pre-Rinse Spray Valve_0.61_to_0.8gpm_ElectricCommercialRestaurantRetro | Retro | Pre-Rinse Spray Valve | Commercial | Commercial | Food Preparation | -88.3095 | Restaurant | Restaurant | Pre-Rinse Spray Valve_0.61_to_0.8gpm_Electric | Pre-Rinse Spray Valve_0.61_to_0.8gpm_Electric | 2.5059 | 1
ARC-Large OffCommercialOfficeRetro | Retro | ARC | Commercial | Commercial | HVAC | 21.7398 | Large Off | Office | ARC-Large Off | ARC-Large Off | 1.1891 | 1
ARC-Medium OffCommercialOfficeRetro | Retro | ARC | Commercial | Commercial | HVAC | 21.8449 | Medium Off | Office | ARC-Medium Off | ARC-Medium Off | 1.1863 | 1
ARC-Small OffCommercialOfficeRetro | Retro | ARC | Commercial | Commercial | HVAC | 25.6533 | Small Off | Office | ARC-Small Off | ARC-Small Off | 1.0924 | 1
ARC-XLarge RetCommercialRetailRetro | Retro | ARC | Commercial | Commercial | HVAC | 29.041 | XLarge Ret | Retail | ARC-XLarge Ret | ARC-XLarge Ret | 1.0223 | 1
ARC-Large RetCommercialRetailRetro | Retro | ARC | Commercial | Commercial | HVAC | 29.8434 | Large Ret | Retail | ARC-Large Ret | ARC-Large Ret | 1.0072 | 1
ARC-Medium RetCommercialRetailRetro | Retro | ARC | Commercial | Commercial | HVAC | 28.9815 | Medium Ret | Retail | ARC-Medium Ret | ARC-Medium Ret | 1.0234 | 1
ARC-Small RetCommercialRetailRetro | Retro | ARC | Commercial | Commercial | HVAC | 27.2598 | Small Ret | Retail | ARC-Small Ret | ARC-Small Ret | 1.0578 | 1
ARC-School K-12CommercialSchool K-12Retro | Retro | ARC | Commercial | Commercial | HVAC | 19.3497 | School K-12 | School K-12 | ARC-School K-12 | ARC-School K-12 | 1.2588 | 1
ARC-UniversityCommercialUniversityRetro | Retro | ARC | Commercial | Commercial | HVAC | 19.8445 | University | University | ARC-University | ARC-University | 1.2436 | 1
ARC-WarehouseCommercialWarehouseRetro | Retro | ARC | Commercial | Commercial | HVAC | 28.8129 | Warehouse | Warehouse | ARC-Warehouse | ARC-Warehouse | 1.0267 | 1
ARC-SupermarketCommercialSupermarketRetro | Retro | ARC | Commercial | Commercial | HVAC | 29.1798 | Supermarket | Supermarket | ARC-Supermarket | ARC-Supermarket | 1.0196 | 1
ARC-MiniMartCommercialMiniMartRetro | Retro | ARC | Commercial | Commercial | HVAC | 25.8988 | MiniMart | MiniMart | ARC-MiniMart | ARC-MiniMart | 1.0869 | 1
ARC-RestaurantCommercialRestaurantRetro | Retro | ARC | Commercial | Commercial | HVAC | 19.5415 | Restaurant | Restaurant | ARC-Restaurant | ARC-Restaurant | 1.2528 | 1
ARC-LodgingCommercialLodgingRetro | Retro | ARC | Commercial | Commercial | HVAC | 17.1702 | Lodging | Lodging | ARC-Lodging | ARC-Lodging | 1.331 | 1
ARC-HospitalCommercialHospitalRetro | Retro | ARC | Commercial | Commercial | HVAC | 20.8356 | Hospital | Hospital | ARC-Hospital | ARC-Hospital | 1.2144 | 1
ARC-Residential CareCommercialResidential CareRetro | Retro | ARC | Commercial | Commercial | HVAC | 21.3695 | Residential Care | Residential Care | ARC-Residential Care | ARC-Residential Care | 1.1993 | 1
ARC-AssemblyCommercialAssemblyRetro | Retro | ARC | Commercial | Commercial | HVAC | 23.8758 | Assembly | Assembly | ARC-Assembly | ARC-Assembly | 1.134 | 1
ARC-OtherCommercialOtherRetro | Retro | ARC | Commercial | Commercial | HVAC | 22.477 | Other | Other | ARC-Other | ARC-Other | 1.1694 | 1
ARC-Large OffCommercialOfficeNew | New | ARC | Commercial | Commercial | HVAC | 21.7398 | Large Off | Office | ARC-Large Off | ARC-Large Off | 1.1891 | 1
ARC-Medium OffCommercialOfficeNew | New | ARC | Commercial | Commercial | HVAC | 21.8448 | Medium Off | Office | ARC-Medium Off | ARC-Medium Off | 1.1863 | 1
ARC-Small OffCommercialOfficeNew | New | ARC | Commercial | Commercial | HVAC | 25.6533 | Small Off | Office | ARC-Small Off | ARC-Small Off | 1.0924 | 1
ARC-XLarge RetCommercialRetailNew | New | ARC | Commercial | Commercial | HVAC | 29.041 | XLarge Ret | Retail | ARC-XLarge Ret | ARC-XLarge Ret | 1.0223 | 1
ARC-Large RetCommercialRetailNew | New | ARC | Commercial | Commercial | HVAC | 29.8434 | Large Ret | Retail | ARC-Large Ret | ARC-Large Ret | 1.0072 | 1
ARC-Medium RetCommercialRetailNew | New | ARC | Commercial | Commercial | HVAC | 28.9815 | Medium Ret | Retail | ARC-Medium Ret | ARC-Medium Ret | 1.0234 | 1
ARC-Small RetCommercialRetailNew | New | ARC | Commercial | Commercial | HVAC | 27.2598 | Small Ret | Retail | ARC-Small Ret | ARC-Small Ret | 1.0578 | 1
ARC-School K-12CommercialSchool K-12New | New | ARC | Commercial | Commercial | HVAC | 19.3497 | School K-12 | School K-12 | ARC-School K-12 | ARC-School K-12 | 1.2588 | 1
ARC-UniversityCommercialUniversityNew | New | ARC | Commercial | Commercial | HVAC | 19.8445 | University | University | ARC-University | ARC-University | 1.2436 | 1
ARC-WarehouseCommercialWarehouseNew | New | ARC | Commercial | Commercial | HVAC | 28.8129 | Warehouse | Warehouse | ARC-Warehouse | ARC-Warehouse | 1.0267 | 1
ARC-SupermarketCommercialSupermarketNew | New | ARC | Commercial | Commercial | HVAC | 29.1798 | Supermarket | Supermarket | ARC-Supermarket | ARC-Supermarket | 1.0196 | 1
ARC-MiniMartCommercialMiniMartNew | New | ARC | Commercial | Commercial | HVAC | 25.8988 | MiniMart | MiniMart | ARC-MiniMart | ARC-MiniMart | 1.0869 | 1
ARC-RestaurantCommercialRestaurantNew | New | ARC | Commercial | Commercial | HVAC | 19.5416 | Restaurant | Restaurant | ARC-Restaurant | ARC-Restaurant | 1.2528 | 1
ARC-LodgingCommercialLodgingNew | New | ARC | Commercial | Commercial | HVAC | 17.1702 | Lodging | Lodging | ARC-Lodging | ARC-Lodging | 1.331 | 1
ARC-HospitalCommercialHospitalNew | New | ARC | Commercial | Commercial | HVAC | 20.8356 | Hospital | Hospital | ARC-Hospital | ARC-Hospital | 1.2144 | 1
ARC-Residential CareCommercialResidential CareNew | New | ARC | Commercial | Commercial | HVAC | 21.3695 | Residential Care | Residential Care | ARC-Residential Care | ARC-Residential Care | 1.1993 | 1
ARC-AssemblyCommercialAssemblyNew | New | ARC | Commercial | Commercial | HVAC | 23.8758 | Assembly | Assembly | ARC-Assembly | ARC-Assembly | 1.134 | 1
ARC-OtherCommercialOtherNew | New | ARC | Commercial | Commercial | HVAC | 22.477 | Other | Other | ARC-Other | ARC-Other | 1.1694 | 1
Compressors-NEW, Rotary-Commercial Building-CS->CS, Pre-StandardCommercialAllNEW | NEW | Compressors | Commercial | Commercial | Compressed Air | 27.7607 | Commercial Building | All | Compressors-NEW, Rotary-Commercial Building-CS->CS, Pre-Standard | Compressors-NEW, Rotary-Commercial Building-CS->CS, Pre-Standard | 1.0755 | 1
Compressors-NEW, Rotary-Commercial Building-VS->VS, Pre-StandardCommercialAllNEW | NEW | Compressors | Commercial | Commercial | Compressed Air | 59.1504 | Commercial Building | All | Compressors-NEW, Rotary-Commercial Building-VS->VS, Pre-Standard | Compressors-NEW, Rotary-Commercial Building-VS->VS, Pre-Standard | 0.61435 | 0
Compressors-NEW, Rotary-Commercial Building-CS->VS, Pre-StandardCommercialAllNEW | NEW | Compressors | Commercial | Commercial | Compressed Air | 60.2354 | Commercial Building | All | Compressors-NEW, Rotary-Commercial Building-CS->VS, Pre-Standard | Compressors-NEW, Rotary-Commercial Building-CS->VS, Pre-Standard | 0.60538 | 0
Compressors-NEW, Rotary-Commercial Building-CS->CS, Post-StandardCommercialAllNEW | NEW | Compressors | Commercial | Commercial | Compressed Air | 36.2478 | Commercial Building | All | Compressors-NEW, Rotary-Commercial Building-CS->CS, Post-Standard | Compressors-NEW, Rotary-Commercial Building-CS->CS, Post-Standard | 0.89406 | 0
Compressors-NEW, Rotary-Commercial Building-VS->VS, Post-StandardCommercialAllNEW | NEW | Compressors | Commercial | Commercial | Compressed Air | 66.8239 | Commercial Building | All | Compressors-NEW, Rotary-Commercial Building-VS->VS, Post-Standard | Compressors-NEW, Rotary-Commercial Building-VS->VS, Post-Standard | 0.55606 | 0
Compressors-NEW, Rotary-Commercial Building-CS->VS, Post-StandardCommercialAllNEW | NEW | Compressors | Commercial | Commercial | Compressed Air | 65.7539 | Commercial Building | All | Compressors-NEW, Rotary-Commercial Building-CS->VS, Post-Standard | Compressors-NEW, Rotary-Commercial Building-CS->VS, Post-Standard | 0.56352 | 0
Compressors-NEW, Reciprocating-Commercial Building-CS->CS, No Standard EstablishedCommercialAllNEW | NEW | Compressors | Commercial | Commercial | Compressed Air | 74.8724 | Commercial Building | All | Compressors-NEW, Reciprocating-Commercial Building-CS->CS, No Standard Established | Compressors-NEW, Reciprocating-Commercial Building-CS->CS, No Standard Established | 0.49412 | 0
Compressors-NR, Rotary-Commercial Building-CS->CS, Pre-StandardCommercialAllNR | NR | Compressors | Commercial | Commercial | Compressed Air | 27.7607 | Commercial Building | All | Compressors-NR, Rotary-Commercial Building-CS->CS, Pre-Standard | Compressors-NR, Rotary-Commercial Building-CS->CS, Pre-Standard | 1.0755 | 1
Compressors-NR, Rotary-Commercial Building-VS->VS, Pre-StandardCommercialAllNR | NR | Compressors | Commercial | Commercial | Compressed Air | 59.1504 | Commercial Building | All | Compressors-NR, Rotary-Commercial Building-VS->VS, Pre-Standard | Compressors-NR, Rotary-Commercial Building-VS->VS, Pre-Standard | 0.61435 | 0
Compressors-NR, Rotary-Commercial Building-CS->VS, Pre-StandardCommercialAllNR | NR | Compressors | Commercial | Commercial | Compressed Air | 60.2354 | Commercial Building | All | Compressors-NR, Rotary-Commercial Building-CS->VS, Pre-Standard | Compressors-NR, Rotary-Commercial Building-CS->VS, Pre-Standard | 0.60538 | 0
Compressors-NR, Rotary-Commercial Building-CS->CS, Post-StandardCommercialAllNR | NR | Compressors | Commercial | Commercial | Compressed Air | 36.2478 | Commercial Building | All | Compressors-NR, Rotary-Commercial Building-CS->CS, Post-Standard | Compressors-NR, Rotary-Commercial Building-CS->CS, Post-Standard | 0.89406 | 0
Compressors-NR, Rotary-Commercial Building-VS->VS, Post-StandardCommercialAllNR | NR | Compressors | Commercial | Commercial | Compressed Air | 66.8239 | Commercial Building | All | Compressors-NR, Rotary-Commercial Building-VS->VS, Post-Standard | Compressors-NR, Rotary-Commercial Building-VS->VS, Post-Standard | 0.55606 | 0
Compressors-NR, Rotary-Commercial Building-CS->VS, Post-StandardCommercialAllNR | NR | Compressors | Commercial | Commercial | Compressed Air | 65.7539 | Commercial Building | All | Compressors-NR, Rotary-Commercial Building-CS->VS, Post-Standard | Compressors-NR, Rotary-Commercial Building-CS->VS, Post-Standard | 0.56352 | 0
Compressors-NR, Reciprocating-Commercial Building-CS->CS, No Standard EstablishedCommercialAllNR | NR | Compressors | Commercial | Commercial | Compressed Air | 74.8724 | Commercial Building | All | Compressors-NR, Reciprocating-Commercial Building-CS->CS, No Standard Established | Compressors-NR, Reciprocating-Commercial Building-CS->CS, No Standard Established | 0.49412 | 0
NR_LFStairwell8760_Fix_Repl_from LFTube to LINEAR_LEDPanel_CONTRCommercialAllNR | NR | Bi-Level Stairwell Lighting | Commercial | Commercial | Lighting | 51.5723 | Bi-Level Stairwell Lighting-NR | All | NR_LFStairwell8760_Fix_Repl_from LFTube to LINEAR_LEDPanel_CONTR | NR_LFStairwell8760_Fix_Repl_from LFTube to LINEAR_LEDPanel_CONTR | 0.76816 | 0
NR_LFStairwell3600_Fix_Repl_from LFTube to LINEAR_LEDPanel_CONTRCommercialAllNR | NR | Bi-Level Stairwell Lighting | Commercial | Commercial | Lighting | 69.3286 | Bi-Level Stairwell Lighting-NR | All | NR_LFStairwell3600_Fix_Repl_from LFTube to LINEAR_LEDPanel_CONTR | NR_LFStairwell3600_Fix_Repl_from LFTube to LINEAR_LEDPanel_CONTR | 0.53939 | 0
Chiller-Upgrade-NR-Large OffCommercialOfficeNR | NR | Chiller-Upgrade | Commercial | Commercial | HVAC | 48.7883 | Large Off | Office | Chiller-Upgrade-NR-Large Off | Chiller-Upgrade-NR-Large Off | 0.78309 | 0
Chiller-Upgrade-NR-Medium OffCommercialOfficeNR | NR | Chiller-Upgrade | Commercial | Commercial | HVAC | 48.7883 | Medium Off | Office | Chiller-Upgrade-NR-Medium Off | Chiller-Upgrade-NR-Medium Off | 0.78309 | 0
Chiller-Upgrade-NR-Small OffCommercialOfficeNR | NR | Chiller-Upgrade | Commercial | Commercial | HVAC | 48.7883 | Small Off | Office | Chiller-Upgrade-NR-Small Off | Chiller-Upgrade-NR-Small Off | 0.78309 | 0
Chiller-Upgrade-NR-XLarge RetCommercialRetailNR | NR | Chiller-Upgrade | Commercial | Commercial | HVAC | 48.7883 | XLarge Ret | Retail | Chiller-Upgrade-NR-XLarge Ret | Chiller-Upgrade-NR-XLarge Ret | 0.78309 | 0
Chiller-Upgrade-NR-Large RetCommercialRetailNR | NR | Chiller-Upgrade | Commercial | Commercial | HVAC | 48.7883 | Large Ret | Retail | Chiller-Upgrade-NR-Large Ret | Chiller-Upgrade-NR-Large Ret | 0.78309 | 0
Chiller-Upgrade-NR-Medium RetCommercialRetailNR | NR | Chiller-Upgrade | Commercial | Commercial | HVAC | 48.7883 | Medium Ret | Retail | Chiller-Upgrade-NR-Medium Ret | Chiller-Upgrade-NR-Medium Ret | 0.78309 | 0
Chiller-Upgrade-NR-Small RetCommercialRetailNR | NR | Chiller-Upgrade | Commercial | Commercial | HVAC | 48.7883 | Small Ret | Retail | Chiller-Upgrade-NR-Small Ret | Chiller-Upgrade-NR-Small Ret | 0.78309 | 0
Chiller-Upgrade-NR-School K-12CommercialSchool K-12NR | NR | Chiller-Upgrade | Commercial | Commercial | HVAC | 48.7883 | School K-12 | School K-12 | Chiller-Upgrade-NR-School K-12 | Chiller-Upgrade-NR-School K-12 | 0.78309 | 0
Chiller-Upgrade-NR-UniversityCommercialUniversityNR | NR | Chiller-Upgrade | Commercial | Commercial | HVAC | 48.7883 | University | University | Chiller-Upgrade-NR-University | Chiller-Upgrade-NR-University | 0.78309 | 0
Chiller-Upgrade-NR-WarehouseCommercialWarehouseNR | NR | Chiller-Upgrade | Commercial | Commercial | HVAC | 48.7883 | Warehouse | Warehouse | Chiller-Upgrade-NR-Warehouse | Chiller-Upgrade-NR-Warehouse | 0.78309 | 0
Chiller-Upgrade-NR-SupermarketCommercialSupermarketNR | NR | Chiller-Upgrade | Commercial | Commercial | HVAC | 48.7883 | Supermarket | Supermarket | Chiller-Upgrade-NR-Supermarket | Chiller-Upgrade-NR-Supermarket | 0.78309 | 0
Chiller-Upgrade-NR-MiniMartCommercialMiniMartNR | NR | Chiller-Upgrade | Commercial | Commercial | HVAC | 48.7883 | MiniMart | MiniMart | Chiller-Upgrade-NR-MiniMart | Chiller-Upgrade-NR-MiniMart | 0.78309 | 0
Chiller-Upgrade-NR-RestaurantCommercialRestaurantNR | NR | Chiller-Upgrade | Commercial | Commercial | HVAC | 48.7883 | Restaurant | Restaurant | Chiller-Upgrade-NR-Restaurant | Chiller-Upgrade-NR-Restaurant | 0.78309 | 0
Chiller-Upgrade-NR-LodgingCommercialLodgingNR | NR | Chiller-Upgrade | Commercial | Commercial | HVAC | 48.7883 | Lodging | Lodging | Chiller-Upgrade-NR-Lodging | Chiller-Upgrade-NR-Lodging | 0.78309 | 0
Chiller-Upgrade-NR-HospitalCommercialHospitalNR | NR | Chiller-Upgrade | Commercial | Commercial | HVAC | 48.7883 | Hospital | Hospital | Chiller-Upgrade-NR-Hospital | Chiller-Upgrade-NR-Hospital | 0.78309 | 0
Chiller-Upgrade-NR-Residential CareCommercialResidential CareNR | NR | Chiller-Upgrade | Commercial | Commercial | HVAC | 48.7883 | Residential Care | Residential Care | Chiller-Upgrade-NR-Residential Care | Chiller-Upgrade-NR-Residential Care | 0.78309 | 0
Chiller-Upgrade-NR-AssemblyCommercialAssemblyNR | NR | Chiller-Upgrade | Commercial | Commercial | HVAC | 48.7883 | Assembly | Assembly | Chiller-Upgrade-NR-Assembly | Chiller-Upgrade-NR-Assembly | 0.78309 | 0
Chiller-Upgrade-NR-OtherCommercialOtherNR | NR | Chiller-Upgrade | Commercial | Commercial | HVAC | 48.7883 | Other | Other | Chiller-Upgrade-NR-Other | Chiller-Upgrade-NR-Other | 0.78309 | 0
Chiller-System-Retro-Large OffCommercialOfficeRetro | Retro | Chiller-System | Commercial | Commercial | HVAC | 11.0842 | Large Off | Office | Chiller-System-Retro-Large Off | Chiller-System-Retro-Large Off | 1.7107 | 1
Chiller-System-Retro-Medium OffCommercialOfficeRetro | Retro | Chiller-System | Commercial | Commercial | HVAC | 9.1896 | Medium Off | Office | Chiller-System-Retro-Medium Off | Chiller-System-Retro-Medium Off | 1.8154 | 1
Chiller-System-Retro-Small OffCommercialOfficeRetro | Retro | Chiller-System | Commercial | Commercial | HVAC | 2.4289 | Small Off | Office | Chiller-System-Retro-Small Off | Chiller-System-Retro-Small Off | 2.3228 | 1
Chiller-System-Retro-XLarge RetCommercialRetailRetro | Retro | Chiller-System | Commercial | Commercial | HVAC | 6.7342 | XLarge Ret | Retail | Chiller-System-Retro-XLarge Ret | Chiller-System-Retro-XLarge Ret | 1.9718 | 1
Chiller-System-Retro-Large RetCommercialRetailRetro | Retro | Chiller-System | Commercial | Commercial | HVAC | 6.7342 | Large Ret | Retail | Chiller-System-Retro-Large Ret | Chiller-System-Retro-Large Ret | 1.9718 | 1
Chiller-System-Retro-Medium RetCommercialRetailRetro | Retro | Chiller-System | Commercial | Commercial | HVAC | 5.5622 | Medium Ret | Retail | Chiller-System-Retro-Medium Ret | Chiller-System-Retro-Medium Ret | 2.0564 | 1
Chiller-System-Retro-Small RetCommercialRetailRetro | Retro | Chiller-System | Commercial | Commercial | HVAC | 5.5622 | Small Ret | Retail | Chiller-System-Retro-Small Ret | Chiller-System-Retro-Small Ret | 2.0564 | 1
Chiller-System-Retro-School K-12CommercialSchool K-12Retro | Retro | Chiller-System | Commercial | Commercial | HVAC | 4.2468 | School K-12 | School K-12 | Chiller-System-Retro-School K-12 | Chiller-System-Retro-School K-12 | 2.1604 | 1
Chiller-System-Retro-UniversityCommercialUniversityRetro | Retro | Chiller-System | Commercial | Commercial | HVAC | 7.3163 | University | University | Chiller-System-Retro-University | Chiller-System-Retro-University | 1.9324 | 1
Chiller-System-Retro-WarehouseCommercialWarehouseRetro | Retro | Chiller-System | Commercial | Commercial | HVAC | 3.7482 | Warehouse | Warehouse | Chiller-System-Retro-Warehouse | Chiller-System-Retro-Warehouse | 2.2026 | 1
Chiller-System-Retro-SupermarketCommercialSupermarketRetro | Retro | Chiller-System | Commercial | Commercial | HVAC | 11.909 | Supermarket | Supermarket | Chiller-System-Retro-Supermarket | Chiller-System-Retro-Supermarket | 1.6688 | 1
Chiller-System-Retro-MiniMartCommercialMiniMartRetro | Retro | Chiller-System | Commercial | Commercial | HVAC | 11.909 | MiniMart | MiniMart | Chiller-System-Retro-MiniMart | Chiller-System-Retro-MiniMart | 1.6688 | 1
Chiller-System-Retro-RestaurantCommercialRestaurantRetro | Retro | Chiller-System | Commercial | Commercial | HVAC | 4.4862 | Restaurant | Restaurant | Chiller-System-Retro-Restaurant | Chiller-System-Retro-Restaurant | 2.1407 | 1
Chiller-System-Retro-LodgingCommercialLodgingRetro | Retro | Chiller-System | Commercial | Commercial | HVAC | 10.2279 | Lodging | Lodging | Chiller-System-Retro-Lodging | Chiller-System-Retro-Lodging | 1.7565 | 1
Chiller-System-Retro-HospitalCommercialHospitalRetro | Retro | Chiller-System | Commercial | Commercial | HVAC | 10.7203 | Hospital | Hospital | Chiller-System-Retro-Hospital | Chiller-System-Retro-Hospital | 1.7298 | 1
Chiller-System-Retro-Residential CareCommercialResidential CareRetro | Retro | Chiller-System | Commercial | Commercial | HVAC | 10.5341 | Residential Care | Residential Care | Chiller-System-Retro-Residential Care | Chiller-System-Retro-Residential Care | 1.7398 | 1
Chiller-System-Retro-AssemblyCommercialAssemblyRetro | Retro | Chiller-System | Commercial | Commercial | HVAC | 7.4161 | Assembly | Assembly | Chiller-System-Retro-Assembly | Chiller-System-Retro-Assembly | 1.9257 | 1
Chiller-System-Retro-OtherCommercialOtherRetro | Retro | Chiller-System | Commercial | Commercial | HVAC | 7.4161 | Other | Other | Chiller-System-Retro-Other | Chiller-System-Retro-Other | 1.9257 | 1
Chiller-Upgrade-New-Large OffCommercialOfficeNew | New | Chiller-Upgrade | Commercial | Commercial | HVAC | 48.7883 | Large Off | Office | Chiller-Upgrade-New-Large Off | Chiller-Upgrade-New-Large Off | 0.78309 | 0
Chiller-Upgrade-New-Medium OffCommercialOfficeNew | New | Chiller-Upgrade | Commercial | Commercial | HVAC | 48.7883 | Medium Off | Office | Chiller-Upgrade-New-Medium Off | Chiller-Upgrade-New-Medium Off | 0.78309 | 0
Chiller-Upgrade-New-Small OffCommercialOfficeNew | New | Chiller-Upgrade | Commercial | Commercial | HVAC | 48.7883 | Small Off | Office | Chiller-Upgrade-New-Small Off | Chiller-Upgrade-New-Small Off | 0.78309 | 0
Chiller-Upgrade-New-XLarge RetCommercialRetailNew | New | Chiller-Upgrade | Commercial | Commercial | HVAC | 48.7883 | XLarge Ret | Retail | Chiller-Upgrade-New-XLarge Ret | Chiller-Upgrade-New-XLarge Ret | 0.78309 | 0
Chiller-Upgrade-New-Large RetCommercialRetailNew | New | Chiller-Upgrade | Commercial | Commercial | HVAC | 48.7883 | Large Ret | Retail | Chiller-Upgrade-New-Large Ret | Chiller-Upgrade-New-Large Ret | 0.78309 | 0
Chiller-Upgrade-New-Medium RetCommercialRetailNew | New | Chiller-Upgrade | Commercial | Commercial | HVAC | 48.7883 | Medium Ret | Retail | Chiller-Upgrade-New-Medium Ret | Chiller-Upgrade-New-Medium Ret | 0.78309 | 0
Chiller-Upgrade-New-Small RetCommercialRetailNew | New | Chiller-Upgrade | Commercial | Commercial | HVAC | 48.7883 | Small Ret | Retail | Chiller-Upgrade-New-Small Ret | Chiller-Upgrade-New-Small Ret | 0.78309 | 0
Chiller-Upgrade-New-School K-12CommercialSchool K-12New | New | Chiller-Upgrade | Commercial | Commercial | HVAC | 48.7883 | School K-12 | School K-12 | Chiller-Upgrade-New-School K-12 | Chiller-Upgrade-New-School K-12 | 0.78309 | 0
Chiller-Upgrade-New-UniversityCommercialUniversityNew | New | Chiller-Upgrade | Commercial | Commercial | HVAC | 48.7883 | University | University | Chiller-Upgrade-New-University | Chiller-Upgrade-New-University | 0.78309 | 0
Chiller-Upgrade-New-WarehouseCommercialWarehouseNew | New | Chiller-Upgrade | Commercial | Commercial | HVAC | 48.7883 | Warehouse | Warehouse | Chiller-Upgrade-New-Warehouse | Chiller-Upgrade-New-Warehouse | 0.78309 | 0
Chiller-Upgrade-New-SupermarketCommercialSupermarketNew | New | Chiller-Upgrade | Commercial | Commercial | HVAC | 48.7883 | Supermarket | Supermarket | Chiller-Upgrade-New-Supermarket | Chiller-Upgrade-New-Supermarket | 0.78309 | 0
Chiller-Upgrade-New-MiniMartCommercialMiniMartNew | New | Chiller-Upgrade | Commercial | Commercial | HVAC | 48.7883 | MiniMart | MiniMart | Chiller-Upgrade-New-MiniMart | Chiller-Upgrade-New-MiniMart | 0.78309 | 0
Chiller-Upgrade-New-RestaurantCommercialRestaurantNew | New | Chiller-Upgrade | Commercial | Commercial | HVAC | 48.7883 | Restaurant | Restaurant | Chiller-Upgrade-New-Restaurant | Chiller-Upgrade-New-Restaurant | 0.78309 | 0
Chiller-Upgrade-New-LodgingCommercialLodgingNew | New | Chiller-Upgrade | Commercial | Commercial | HVAC | 48.7883 | Lodging | Lodging | Chiller-Upgrade-New-Lodging | Chiller-Upgrade-New-Lodging | 0.78309 | 0
Chiller-Upgrade-New-HospitalCommercialHospitalNew | New | Chiller-Upgrade | Commercial | Commercial | HVAC | 48.7883 | Hospital | Hospital | Chiller-Upgrade-New-Hospital | Chiller-Upgrade-New-Hospital | 0.78309 | 0
Chiller-Upgrade-New-Residential CareCommercialResidential CareNew | New | Chiller-Upgrade | Commercial | Commercial | HVAC | 48.7883 | Residential Care | Residential Care | Chiller-Upgrade-New-Residential Care | Chiller-Upgrade-New-Residential Care | 0.78309 | 0
Chiller-Upgrade-New-AssemblyCommercialAssemblyNew | New | Chiller-Upgrade | Commercial | Commercial | HVAC | 48.7883 | Assembly | Assembly | Chiller-Upgrade-New-Assembly | Chiller-Upgrade-New-Assembly | 0.78309 | 0
Chiller-Upgrade-New-OtherCommercialOtherNew | New | Chiller-Upgrade | Commercial | Commercial | HVAC | 48.7883 | Other | Other | Chiller-Upgrade-New-Other | Chiller-Upgrade-New-Other | 0.78309 | 0
LaptopCommercialOfficeNR | NR | Computers | Commercial | Commercial | Electronics | 8.9808 | Office | Office | Laptop | Laptop | 2.18 | 1
DesktopCommercialOfficeNR | NR | Computers | Commercial | Commercial | Electronics | 56.7176 | Office | Office | Desktop | Desktop | 0.72474 | 0
Desktop-WACommercialOfficeNR | NR | Computers | Commercial | Commercial | Electronics | 74.7127 | Office | Office | Desktop-WA | Desktop-WA | 0.57968 | 0
ConnectedThermostats-Large OffCommercialOfficeRetro | Retro | ConnectedThermostats | Commercial | Commercial | HVAC | 92.8956 | Large Off | Office | ConnectedThermostats-Large Off | ConnectedThermostats-Large Off | 0.52858 | 0
ConnectedThermostats-Medium OffCommercialOfficeRetro | Retro | ConnectedThermostats | Commercial | Commercial | HVAC | 94.2678 | Medium Off | Office | ConnectedThermostats-Medium Off | ConnectedThermostats-Medium Off | 0.5242 | 0
ConnectedThermostats-Small OffCommercialOfficeRetro | Retro | ConnectedThermostats | Commercial | Commercial | HVAC | 82.1172 | Small Off | Office | ConnectedThermostats-Small Off | ConnectedThermostats-Small Off | 0.56782 | 0
ConnectedThermostats-XLarge RetCommercialRetailRetro | Retro | ConnectedThermostats | Commercial | Commercial | HVAC | 164.6074 | XLarge Ret | Retail | ConnectedThermostats-XLarge Ret | ConnectedThermostats-XLarge Ret | 0.38324 | 0
ConnectedThermostats-Large RetCommercialRetailRetro | Retro | ConnectedThermostats | Commercial | Commercial | HVAC | 196.1648 | Large Ret | Retail | ConnectedThermostats-Large Ret | ConnectedThermostats-Large Ret | 0.35339 | 0
ConnectedThermostats-Medium RetCommercialRetailRetro | Retro | ConnectedThermostats | Commercial | Commercial | HVAC | 150.9526 | Medium Ret | Retail | ConnectedThermostats-Medium Ret | ConnectedThermostats-Medium Ret | 0.39996 | 0
ConnectedThermostats-Small RetCommercialRetailRetro | Retro | ConnectedThermostats | Commercial | Commercial | HVAC | 112.6497 | Small Ret | Retail | ConnectedThermostats-Small Ret | ConnectedThermostats-Small Ret | 0.46847 | 0
ConnectedThermostats-School K-12CommercialSchool K-12Retro | Retro | ConnectedThermostats | Commercial | Commercial | HVAC | 143.2025 | School K-12 | School K-12 | ConnectedThermostats-School K-12 | ConnectedThermostats-School K-12 | 0.4144 | 0
ConnectedThermostats-UniversityCommercialUniversityRetro | Retro | ConnectedThermostats | Commercial | Commercial | HVAC | 131.0466 | University | University | ConnectedThermostats-University | ConnectedThermostats-University | 0.43371 | 0
ConnectedThermostats-WarehouseCommercialWarehouseRetro | Retro | ConnectedThermostats | Commercial | Commercial | HVAC | 154.303 | Warehouse | Warehouse | ConnectedThermostats-Warehouse | ConnectedThermostats-Warehouse | 0.39548 | 0
ConnectedThermostats-SupermarketCommercialSupermarketRetro | Retro | ConnectedThermostats | Commercial | Commercial | HVAC | 42.1569 | Supermarket | Supermarket | ConnectedThermostats-Supermarket | ConnectedThermostats-Supermarket | 0.94517 | 0
ConnectedThermostats-MiniMartCommercialMiniMartRetro | Retro | ConnectedThermostats | Commercial | Commercial | HVAC | 23.5692 | MiniMart | MiniMart | ConnectedThermostats-MiniMart | ConnectedThermostats-MiniMart | 1.2882 | 1
ConnectedThermostats-RestaurantCommercialRestaurantRetro | Retro | ConnectedThermostats | Commercial | Commercial | HVAC | 130.384 | Restaurant | Restaurant | ConnectedThermostats-Restaurant | ConnectedThermostats-Restaurant | 0.4347 | 0
ConnectedThermostats-LodgingCommercialLodgingRetro | Retro | ConnectedThermostats | Commercial | Commercial | HVAC | 70.1395 | Lodging | Lodging | ConnectedThermostats-Lodging | ConnectedThermostats-Lodging | 0.6324 | 0
ConnectedThermostats-HospitalCommercialHospitalRetro | Retro | ConnectedThermostats | Commercial | Commercial | HVAC | 142.3861 | Hospital | Hospital | ConnectedThermostats-Hospital | ConnectedThermostats-Hospital | 0.42002 | 0
ConnectedThermostats-Residential CareCommercialResidential CareRetro | Retro | ConnectedThermostats | Commercial | Commercial | HVAC | 78.4816 | Residential Care | Residential Care | ConnectedThermostats-Residential Care | ConnectedThermostats-Residential Care | 0.58602 | 0
ConnectedThermostats-AssemblyCommercialAssemblyRetro | Retro | ConnectedThermostats | Commercial | Commercial | HVAC | 136.6768 | Assembly | Assembly | ConnectedThermostats-Assembly | ConnectedThermostats-Assembly | 0.42264 | 0
ConnectedThermostats-OtherCommercialOtherRetro | Retro | ConnectedThermostats | Commercial | Commercial | HVAC | 105.7006 | Other | Other | ConnectedThermostats-Other | ConnectedThermostats-Other | 0.488 | 0
ConnectedThermostats-Large OffCommercialOfficeNew | New | ConnectedThermostats | Commercial | Commercial | HVAC | 92.8956 | Large Off | Office | ConnectedThermostats-Large Off | ConnectedThermostats-Large Off | 0.52858 | 0
ConnectedThermostats-Medium OffCommercialOfficeNew | New | ConnectedThermostats | Commercial | Commercial | HVAC | 94.2678 | Medium Off | Office | ConnectedThermostats-Medium Off | ConnectedThermostats-Medium Off | 0.5242 | 0
ConnectedThermostats-Small OffCommercialOfficeNew | New | ConnectedThermostats | Commercial | Commercial | HVAC | 82.1172 | Small Off | Office | ConnectedThermostats-Small Off | ConnectedThermostats-Small Off | 0.56782 | 0
ConnectedThermostats-XLarge RetCommercialRetailNew | New | ConnectedThermostats | Commercial | Commercial | HVAC | 164.6074 | XLarge Ret | Retail | ConnectedThermostats-XLarge Ret | ConnectedThermostats-XLarge Ret | 0.38324 | 0
ConnectedThermostats-Large RetCommercialRetailNew | New | ConnectedThermostats | Commercial | Commercial | HVAC | 196.1648 | Large Ret | Retail | ConnectedThermostats-Large Ret | ConnectedThermostats-Large Ret | 0.35339 | 0
ConnectedThermostats-Medium RetCommercialRetailNew | New | ConnectedThermostats | Commercial | Commercial | HVAC | 150.9526 | Medium Ret | Retail | ConnectedThermostats-Medium Ret | ConnectedThermostats-Medium Ret | 0.39996 | 0
ConnectedThermostats-Small RetCommercialRetailNew | New | ConnectedThermostats | Commercial | Commercial | HVAC | 112.6497 | Small Ret | Retail | ConnectedThermostats-Small Ret | ConnectedThermostats-Small Ret | 0.46847 | 0
ConnectedThermostats-School K-12CommercialSchool K-12New | New | ConnectedThermostats | Commercial | Commercial | HVAC | 143.2025 | School K-12 | School K-12 | ConnectedThermostats-School K-12 | ConnectedThermostats-School K-12 | 0.4144 | 0
ConnectedThermostats-UniversityCommercialUniversityNew | New | ConnectedThermostats | Commercial | Commercial | HVAC | 131.0466 | University | University | ConnectedThermostats-University | ConnectedThermostats-University | 0.43371 | 0
ConnectedThermostats-WarehouseCommercialWarehouseNew | New | ConnectedThermostats | Commercial | Commercial | HVAC | 154.303 | Warehouse | Warehouse | ConnectedThermostats-Warehouse | ConnectedThermostats-Warehouse | 0.39548 | 0
ConnectedThermostats-SupermarketCommercialSupermarketNew | New | ConnectedThermostats | Commercial | Commercial | HVAC | 42.1569 | Supermarket | Supermarket | ConnectedThermostats-Supermarket | ConnectedThermostats-Supermarket | 0.94517 | 0
ConnectedThermostats-MiniMartCommercialMiniMartNew | New | ConnectedThermostats | Commercial | Commercial | HVAC | 23.5692 | MiniMart | MiniMart | ConnectedThermostats-MiniMart | ConnectedThermostats-MiniMart | 1.2882 | 1
ConnectedThermostats-RestaurantCommercialRestaurantNew | New | ConnectedThermostats | Commercial | Commercial | HVAC | 130.384 | Restaurant | Restaurant | ConnectedThermostats-Restaurant | ConnectedThermostats-Restaurant | 0.4347 | 0
ConnectedThermostats-LodgingCommercialLodgingNew | New | ConnectedThermostats | Commercial | Commercial | HVAC | 70.1395 | Lodging | Lodging | ConnectedThermostats-Lodging | ConnectedThermostats-Lodging | 0.6324 | 0
ConnectedThermostats-HospitalCommercialHospitalNew | New | ConnectedThermostats | Commercial | Commercial | HVAC | 142.3861 | Hospital | Hospital | ConnectedThermostats-Hospital | ConnectedThermostats-Hospital | 0.42002 | 0
ConnectedThermostats-Residential CareCommercialResidential CareNew | New | ConnectedThermostats | Commercial | Commercial | HVAC | 78.4816 | Residential Care | Residential Care | ConnectedThermostats-Residential Care | ConnectedThermostats-Residential Care | 0.58602 | 0
ConnectedThermostats-AssemblyCommercialAssemblyNew | New | ConnectedThermostats | Commercial | Commercial | HVAC | 136.6768 | Assembly | Assembly | ConnectedThermostats-Assembly | ConnectedThermostats-Assembly | 0.42264 | 0
ConnectedThermostats-OtherCommercialOtherNew | New | ConnectedThermostats | Commercial | Commercial | HVAC | 105.7006 | Other | Other | ConnectedThermostats-Other | ConnectedThermostats-Other | 0.488 | 0
SteamerCommercialRestaurantNR | NR | Cooking | Commercial | Commercial | Food Preparation | -53.7228 | Restaurant | Restaurant | Steamer | Steamer | 22.6247 | 1
Combo OvenCommercialRestaurantNR | NR | Cooking | Commercial | Commercial | Food Preparation | -85.2609 | Restaurant | Restaurant | Combo Oven | Combo Oven | 8.1462 | 1
GriddleCommercialRestaurantNR | NR | Cooking | Commercial | Commercial | Food Preparation | 12.2193 | Restaurant | Restaurant | Griddle | Griddle | 1.6626 | 1
HFHCCommercialRestaurantNR | NR | Cooking | Commercial | Commercial | Food Preparation | 11.9576 | Restaurant | Restaurant | HFHC | HFHC | 1.6518 | 1
OverwrapperCommercialRestaurantNR | NR | Cooking | Commercial | Commercial | Food Preparation | 18.0862 | Restaurant | Restaurant | Overwrapper | Overwrapper | 1.3579 | 1
Convection OvenCommercialRestaurantNR | NR | Cooking | Commercial | Commercial | Food Preparation | 77.5314 | Restaurant | Restaurant | Convection Oven | Convection Oven | 0.53013 | 0
FryerCommercialRestaurantNR | NR | Cooking | Commercial | Commercial | Food Preparation | 143.3033 | Restaurant | Restaurant | Fryer | Fryer | 0.3323 | 0
DHP-New-Small OffCommercialOfficeNew | New | DHP | Commercial | Commercial | HVAC | 69.9582 | Small Off | Office | DHP-New-Small Off | DHP-New-Small Off | 0.56976 | 0
DHP-New-Small RetCommercialRetailNew | New | DHP | Commercial | Commercial | HVAC | 69.9582 | Small Ret | Retail | DHP-New-Small Ret | DHP-New-Small Ret | 0.56976 | 0
DHP-New-MiniMartCommercialMiniMartNew | New | DHP | Commercial | Commercial | HVAC | 69.9582 | MiniMart | MiniMart | DHP-New-MiniMart | DHP-New-MiniMart | 0.56976 | 0
DHP-New-RestaurantCommercialRestaurantNew | New | DHP | Commercial | Commercial | HVAC | 69.9582 | Restaurant | Restaurant | DHP-New-Restaurant | DHP-New-Restaurant | 0.56976 | 0
DHP-New-OtherCommercialOtherNew | New | DHP | Commercial | Commercial | HVAC | 69.9582 | Other | Other | DHP-New-Other | DHP-New-Other | 0.56976 | 0
DHP-Retro-Small OffCommercialOfficeRetro | Retro | DHP | Commercial | Commercial | HVAC | 100.974 | Small Off | Office | DHP-Retro-Small Off | DHP-Retro-Small Off | 0.4257 | 0
DHP-Retro-Small RetCommercialRetailRetro | Retro | DHP | Commercial | Commercial | HVAC | 103.291 | Small Ret | Retail | DHP-Retro-Small Ret | DHP-Retro-Small Ret | 0.41781 | 0
DHP-Retro-MiniMartCommercialMiniMartRetro | Retro | DHP | Commercial | Commercial | HVAC | 48.2261 | MiniMart | MiniMart | DHP-Retro-MiniMart | DHP-Retro-MiniMart | 0.74685 | 0
DHP-Retro-RestaurantCommercialRestaurantRetro | Retro | DHP | Commercial | Commercial | HVAC | 48.2261 | Restaurant | Restaurant | DHP-Retro-Restaurant | DHP-Retro-Restaurant | 0.74685 | 0
DHP-Retro-OtherCommercialOtherRetro | Retro | DHP | Commercial | Commercial | HVAC | 103.291 | Other | Other | DHP-Retro-Other | DHP-Retro-Other | 0.41781 | 0
Commercial EM-Large Off-RetroCommercialOfficeRetro | Retro | Commercial EM | Commercial | Commercial | HVAC | 57.0714 | Large Off | Office | Commercial EM-Large Off-Retro | Commercial EM-Large Off-Retro | 0.79299 | 0
Commercial EM-Medium Off-RetroCommercialOfficeRetro | Retro | Commercial EM | Commercial | Commercial | HVAC | 45.6945 | Medium Off | Office | Commercial EM-Medium Off-Retro | Commercial EM-Medium Off-Retro | 0.91197 | 0
Commercial EM-Small Off-RetroCommercialOfficeRetro | Retro | Commercial EM | Commercial | Commercial | HVAC | 61.2605 | Small Off | Office | Commercial EM-Small Off-Retro | Commercial EM-Small Off-Retro | 0.76328 | 0
Commercial EM-XLarge Ret-RetroCommercialRetailRetro | Retro | Commercial EM | Commercial | Commercial | HVAC | 48.6504 | XLarge Ret | Retail | Commercial EM-XLarge Ret-Retro | Commercial EM-XLarge Ret-Retro | 0.878 | 0
Commercial EM-Large Ret-RetroCommercialRetailRetro | Retro | Commercial EM | Commercial | Commercial | HVAC | 86.2616 | Large Ret | Retail | Commercial EM-Large Ret-Retro | Commercial EM-Large Ret-Retro | 0.61415 | 0
Commercial EM-Medium Ret-RetroCommercialRetailRetro | Retro | Commercial EM | Commercial | Commercial | HVAC | 70.9165 | Medium Ret | Retail | Commercial EM-Medium Ret-Retro | Commercial EM-Medium Ret-Retro | 0.70352 | 0
Commercial EM-Small Ret-RetroCommercialRetailRetro | Retro | Commercial EM | Commercial | Commercial | HVAC | 25.771 | Small Ret | Retail | Commercial EM-Small Ret-Retro | Commercial EM-Small Ret-Retro | 1.2478 | 1
Commercial EM-School K-12-RetroCommercialSchool K-12Retro | Retro | Commercial EM | Commercial | Commercial | HVAC | 7.9522 | School K-12 | School K-12 | Commercial EM-School K-12-Retro | Commercial EM-School K-12-Retro | 1.6754 | 1
Commercial EM-University-RetroCommercialUniversityRetro | Retro | Commercial EM | Commercial | Commercial | HVAC | 99.5619 | University | University | Commercial EM-University-Retro | Commercial EM-University-Retro | 0.56168 | 0
Commercial EM-Warehouse-RetroCommercialWarehouseRetro | Retro | Commercial EM | Commercial | Commercial | HVAC | 10.2728 | Warehouse | Warehouse | Commercial EM-Warehouse-Retro | Commercial EM-Warehouse-Retro | 1.7192 | 1
Commercial EM-Supermarket-RetroCommercialSupermarketRetro | Retro | Commercial EM | Commercial | Commercial | HVAC | 173.4611 | Supermarket | Supermarket | Commercial EM-Supermarket-Retro | Commercial EM-Supermarket-Retro | 0.32967 | 0
Commercial EM-MiniMart-RetroCommercialMiniMartRetro | Retro | Commercial EM | Commercial | Commercial | HVAC | 173.4611 | MiniMart | MiniMart | Commercial EM-MiniMart-Retro | Commercial EM-MiniMart-Retro | 0.32967 | 0
Commercial EM-Restaurant-RetroCommercialRestaurantRetro | Retro | Commercial EM | Commercial | Commercial | HVAC | 162.2177 | Restaurant | Restaurant | Commercial EM-Restaurant-Retro | Commercial EM-Restaurant-Retro | 0.36289 | 0
Commercial EM-Lodging-RetroCommercialLodgingRetro | Retro | Commercial EM | Commercial | Commercial | HVAC | -0.7766 | Lodging | Lodging | Commercial EM-Lodging-Retro | Commercial EM-Lodging-Retro | 2.5958 | 1
Commercial EM-Hospital-RetroCommercialHospitalRetro | Retro | Commercial EM | Commercial | Commercial | HVAC | 81.4824 | Hospital | Hospital | Commercial EM-Hospital-Retro | Commercial EM-Hospital-Retro | 0.612 | 0
Commercial EM-Residential Care-RetroCommercialResidential CareRetro | Retro | Commercial EM | Commercial | Commercial | HVAC | 55.2623 | Residential Care | Residential Care | Commercial EM-Residential Care-Retro | Commercial EM-Residential Care-Retro | 0.81473 | 0
Commercial EM-Assembly-RetroCommercialAssemblyRetro | Retro | Commercial EM | Commercial | Commercial | HVAC | 36.2002 | Assembly | Assembly | Commercial EM-Assembly-Retro | Commercial EM-Assembly-Retro | 1.0457 | 1
Commercial EM-Other-RetroCommercialOtherRetro | Retro | Commercial EM | Commercial | Commercial | HVAC | 29.8817 | Other | Other | Commercial EM-Other-Retro | Commercial EM-Other-Retro | 1.142 | 1
Commercial EM-Large Off-NewCommercialOfficeNew | New | Commercial EM | Commercial | Commercial | HVAC | 63.145 | Large Off | Office | Commercial EM-Large Off-New | Commercial EM-Large Off-New | 0.70044 | 0
Commercial EM-Medium Off-NewCommercialOfficeNew | New | Commercial EM | Commercial | Commercial | HVAC | 45.8864 | Medium Off | Office | Commercial EM-Medium Off-New | Commercial EM-Medium Off-New | 0.89333 | 0
Commercial EM-Small Off-NewCommercialOfficeNew | New | Commercial EM | Commercial | Commercial | HVAC | 54.3998 | Small Off | Office | Commercial EM-Small Off-New | Commercial EM-Small Off-New | 0.78649 | 0
Commercial EM-XLarge Ret-NewCommercialRetailNew | New | Commercial EM | Commercial | Commercial | HVAC | 45.3666 | XLarge Ret | Retail | Commercial EM-XLarge Ret-New | Commercial EM-XLarge Ret-New | 0.9008 | 0
Commercial EM-Large Ret-NewCommercialRetailNew | New | Commercial EM | Commercial | Commercial | HVAC | 81.0904 | Large Ret | Retail | Commercial EM-Large Ret-New | Commercial EM-Large Ret-New | 0.57201 | 0
Commercial EM-Medium Ret-NewCommercialRetailNew | New | Commercial EM | Commercial | Commercial | HVAC | 63.7325 | Medium Ret | Retail | Commercial EM-Medium Ret-New | Commercial EM-Medium Ret-New | 0.69533 | 0
Commercial EM-Small Ret-NewCommercialRetailNew | New | Commercial EM | Commercial | Commercial | HVAC | 20.2733 | Small Ret | Retail | Commercial EM-Small Ret-New | Commercial EM-Small Ret-New | 1.5108 | 1
Commercial EM-School K-12-NewCommercialSchool K-12New | New | Commercial EM | Commercial | Commercial | HVAC | 26.0579 | School K-12 | School K-12 | Commercial EM-School K-12-New | Commercial EM-School K-12-New | 1.3068 | 1
Commercial EM-University-NewCommercialUniversityNew | New | Commercial EM | Commercial | Commercial | HVAC | 102.2237 | University | University | Commercial EM-University-New | Commercial EM-University-New | 0.47043 | 0
Commercial EM-Warehouse-NewCommercialWarehouseNew | New | Commercial EM | Commercial | Commercial | HVAC | 1.0946 | Warehouse | Warehouse | Commercial EM-Warehouse-New | Commercial EM-Warehouse-New | 3.1315 | 1
Commercial EM-Supermarket-NewCommercialSupermarketNew | New | Commercial EM | Commercial | Commercial | HVAC | 175.6239 | Supermarket | Supermarket | Commercial EM-Supermarket-New | Commercial EM-Supermarket-New | 0.29097 | 0
Commercial EM-MiniMart-NewCommercialMiniMartNew | New | Commercial EM | Commercial | Commercial | HVAC | 175.6239 | MiniMart | MiniMart | Commercial EM-MiniMart-New | Commercial EM-MiniMart-New | 0.29097 | 0
Commercial EM-Restaurant-NewCommercialRestaurantNew | New | Commercial EM | Commercial | Commercial | HVAC | 155.4986 | Restaurant | Restaurant | Commercial EM-Restaurant-New | Commercial EM-Restaurant-New | 0.32496 | 0
Commercial EM-Lodging-NewCommercialLodgingNew | New | Commercial EM | Commercial | Commercial | HVAC | 4.094 | Lodging | Lodging | Commercial EM-Lodging-New | Commercial EM-Lodging-New | 2.6816 | 1
Commercial EM-Hospital-NewCommercialHospitalNew | New | Commercial EM | Commercial | Commercial | HVAC | 62.2898 | Hospital | Hospital | Commercial EM-Hospital-New | Commercial EM-Hospital-New | 0.70801 | 0
Commercial EM-Residential Care-NewCommercialResidential CareNew | New | Commercial EM | Commercial | Commercial | HVAC | 47.4315 | Residential Care | Residential Care | Commercial EM-Residential Care-New | Commercial EM-Residential Care-New | 0.87184 | 0
Commercial EM-Assembly-NewCommercialAssemblyNew | New | Commercial EM | Commercial | Commercial | HVAC | 37.9004 | Assembly | Assembly | Commercial EM-Assembly-New | Commercial EM-Assembly-New | 1.0238 | 1
Commercial EM-Other-NewCommercialOtherNew | New | Commercial EM | Commercial | Commercial | HVAC | 37.9004 | Other | Other | Commercial EM-Other-New | Commercial EM-Other-New | 1.0238 | 1
High-Rise_Hydraulic_Elevator_EfficiencyCommercialAllRetro | Retro | Elevators | Commercial | Commercial | Process Loads | 199.3123 | All | All | High-Rise_Hydraulic_Elevator_Efficiency | High-Rise_Hydraulic_Elevator_Efficiency | 0.21495 | 0
Low-Rise_Hydraulic_Elevator_EfficiencyCommercialAllRetro | Retro | Elevators | Commercial | Commercial | Process Loads | 199.3123 | All | All | Low-Rise_Hydraulic_Elevator_Efficiency | Low-Rise_Hydraulic_Elevator_Efficiency | 0.21495 | 0
Mid-Rise_Hydraulic_Elevator_EfficiencyCommercialAllRetro | Retro | Elevators | Commercial | Commercial | Process Loads | 199.3123 | All | All | Mid-Rise_Hydraulic_Elevator_Efficiency | Mid-Rise_Hydraulic_Elevator_Efficiency | 0.21495 | 0
Wall-Mounted Vehicle Engine Block Heater Control_School Bus_HZ1CommercialOtherRetro | Retro | EBHeaterControl | Commercial | Commercial | Process Loads | -13.2281 | Other | Other | Wall-Mounted Vehicle Engine Block Heater Control_School Bus_HZ1 | Wall-Mounted Vehicle Engine Block Heater Control_School Bus_HZ1 | 4.6557 | 1
Wall-Mounted Vehicle Engine Block Heater Control_Delivery_HZ1CommercialOtherRetro | Retro | EBHeaterControl | Commercial | Commercial | Process Loads | -15.4905 | Other | Other | Wall-Mounted Vehicle Engine Block Heater Control_Delivery_HZ1 | Wall-Mounted Vehicle Engine Block Heater Control_Delivery_HZ1 | 4.0842 | 1
Wall-Mounted Vehicle Engine Block Heater Control_Mass Transit_HZ1CommercialOtherRetro | Retro | EBHeaterControl | Commercial | Commercial | Process Loads | -7.222 | Other | Other | Wall-Mounted Vehicle Engine Block Heater Control_Mass Transit_HZ1 | Wall-Mounted Vehicle Engine Block Heater Control_Mass Transit_HZ1 | 3.1656 | 1
Wall-Mounted Vehicle Engine Block Heater Control_Residential_HZ1CommercialOtherRetro | Retro | EBHeaterControl | Commercial | Commercial | Process Loads | -7.7495 | Other | Other | Wall-Mounted Vehicle Engine Block Heater Control_Residential_HZ1 | Wall-Mounted Vehicle Engine Block Heater Control_Residential_HZ1 | 2.7387 | 1
Wall-Mounted Vehicle Engine Block Heater Control_School Bus_HZ2CommercialOtherRetro | Retro | EBHeaterControl | Commercial | Commercial | Process Loads | -14.5467 | Other | Other | Wall-Mounted Vehicle Engine Block Heater Control_School Bus_HZ2 | Wall-Mounted Vehicle Engine Block Heater Control_School Bus_HZ2 | 5.07 | 1
Wall-Mounted Vehicle Engine Block Heater Control_Delivery_HZ2CommercialOtherRetro | Retro | EBHeaterControl | Commercial | Commercial | Process Loads | -17.1765 | Other | Other | Wall-Mounted Vehicle Engine Block Heater Control_Delivery_HZ2 | Wall-Mounted Vehicle Engine Block Heater Control_Delivery_HZ2 | 4.3523 | 1
Wall-Mounted Vehicle Engine Block Heater Control_Mass Transit_HZ2CommercialOtherRetro | Retro | EBHeaterControl | Commercial | Commercial | Process Loads | -10.9822 | Other | Other | Wall-Mounted Vehicle Engine Block Heater Control_Mass Transit_HZ2 | Wall-Mounted Vehicle Engine Block Heater Control_Mass Transit_HZ2 | 3.4759 | 1
Wall-Mounted Vehicle Engine Block Heater Control_Residential_HZ2CommercialOtherRetro | Retro | EBHeaterControl | Commercial | Commercial | Process Loads | -9.8861 | Other | Other | Wall-Mounted Vehicle Engine Block Heater Control_Residential_HZ2 | Wall-Mounted Vehicle Engine Block Heater Control_Residential_HZ2 | 2.8897 | 1
Wall-Mounted Vehicle Engine Block Heater Control_School Bus_HZ3CommercialOtherRetro | Retro | EBHeaterControl | Commercial | Commercial | Process Loads | -16.4137 | Other | Other | Wall-Mounted Vehicle Engine Block Heater Control_School Bus_HZ3 | Wall-Mounted Vehicle Engine Block Heater Control_School Bus_HZ3 | 5.7813 | 1
Wall-Mounted Vehicle Engine Block Heater Control_Delivery_HZ3CommercialOtherRetro | Retro | EBHeaterControl | Commercial | Commercial | Process Loads | -19.6091 | Other | Other | Wall-Mounted Vehicle Engine Block Heater Control_Delivery_HZ3 | Wall-Mounted Vehicle Engine Block Heater Control_Delivery_HZ3 | 4.9142 | 1
Wall-Mounted Vehicle Engine Block Heater Control_Mass Transit_HZ3CommercialOtherRetro | Retro | EBHeaterControl | Commercial | Commercial | Process Loads | -15.2986 | Other | Other | Wall-Mounted Vehicle Engine Block Heater Control_Mass Transit_HZ3 | Wall-Mounted Vehicle Engine Block Heater Control_Mass Transit_HZ3 | 4.0723 | 1
Wall-Mounted Vehicle Engine Block Heater Control_Residential_HZ3CommercialOtherRetro | Retro | EBHeaterControl | Commercial | Commercial | Process Loads | -12.8702 | Other | Other | Wall-Mounted Vehicle Engine Block Heater Control_Residential_HZ3 | Wall-Mounted Vehicle Engine Block Heater Control_Residential_HZ3 | 3.2579 | 1
Engine-Mounted Vehicle Engine Block Heater Control_School Bus_HZ1CommercialOtherRetro | Retro | EBHeaterControl | Commercial | Commercial | Process Loads | -13.2281 | Other | Other | Engine-Mounted Vehicle Engine Block Heater Control_School Bus_HZ1 | Engine-Mounted Vehicle Engine Block Heater Control_School Bus_HZ1 | 4.6557 | 1
Engine-Mounted Vehicle Engine Block Heater Control_Delivery_HZ1CommercialOtherRetro | Retro | EBHeaterControl | Commercial | Commercial | Process Loads | -15.4905 | Other | Other | Engine-Mounted Vehicle Engine Block Heater Control_Delivery_HZ1 | Engine-Mounted Vehicle Engine Block Heater Control_Delivery_HZ1 | 4.0842 | 1
Engine-Mounted Vehicle Engine Block Heater Control_Mass Transit_HZ1CommercialOtherRetro | Retro | EBHeaterControl | Commercial | Commercial | Process Loads | -7.222 | Other | Other | Engine-Mounted Vehicle Engine Block Heater Control_Mass Transit_HZ1 | Engine-Mounted Vehicle Engine Block Heater Control_Mass Transit_HZ1 | 3.1656 | 1
Engine-Mounted Vehicle Engine Block Heater Control_Residential_HZ1CommercialOtherRetro | Retro | EBHeaterControl | Commercial | Commercial | Process Loads | -7.7495 | Other | Other | Engine-Mounted Vehicle Engine Block Heater Control_Residential_HZ1 | Engine-Mounted Vehicle Engine Block Heater Control_Residential_HZ1 | 2.7387 | 1
Engine-Mounted Vehicle Engine Block Heater Control_School Bus_HZ2CommercialOtherRetro | Retro | EBHeaterControl | Commercial | Commercial | Process Loads | -14.5467 | Other | Other | Engine-Mounted Vehicle Engine Block Heater Control_School Bus_HZ2 | Engine-Mounted Vehicle Engine Block Heater Control_School Bus_HZ2 | 5.07 | 1
Engine-Mounted Vehicle Engine Block Heater Control_Delivery_HZ2CommercialOtherRetro | Retro | EBHeaterControl | Commercial | Commercial | Process Loads | -17.1765 | Other | Other | Engine-Mounted Vehicle Engine Block Heater Control_Delivery_HZ2 | Engine-Mounted Vehicle Engine Block Heater Control_Delivery_HZ2 | 4.3523 | 1
Engine-Mounted Vehicle Engine Block Heater Control_Mass Transit_HZ2CommercialOtherRetro | Retro | EBHeaterControl | Commercial | Commercial | Process Loads | -10.9822 | Other | Other | Engine-Mounted Vehicle Engine Block Heater Control_Mass Transit_HZ2 | Engine-Mounted Vehicle Engine Block Heater Control_Mass Transit_HZ2 | 3.4759 | 1
Engine-Mounted Vehicle Engine Block Heater Control_Residential_HZ2CommercialOtherRetro | Retro | EBHeaterControl | Commercial | Commercial | Process Loads | -9.8861 | Other | Other | Engine-Mounted Vehicle Engine Block Heater Control_Residential_HZ2 | Engine-Mounted Vehicle Engine Block Heater Control_Residential_HZ2 | 2.8897 | 1
Engine-Mounted Vehicle Engine Block Heater Control_School Bus_HZ3CommercialOtherRetro | Retro | EBHeaterControl | Commercial | Commercial | Process Loads | -16.4137 | Other | Other | Engine-Mounted Vehicle Engine Block Heater Control_School Bus_HZ3 | Engine-Mounted Vehicle Engine Block Heater Control_School Bus_HZ3 | 5.7813 | 1
Engine-Mounted Vehicle Engine Block Heater Control_Delivery_HZ3CommercialOtherRetro | Retro | EBHeaterControl | Commercial | Commercial | Process Loads | -19.6091 | Other | Other | Engine-Mounted Vehicle Engine Block Heater Control_Delivery_HZ3 | Engine-Mounted Vehicle Engine Block Heater Control_Delivery_HZ3 | 4.9142 | 1
Engine-Mounted Vehicle Engine Block Heater Control_Mass Transit_HZ3CommercialOtherRetro | Retro | EBHeaterControl | Commercial | Commercial | Process Loads | -15.2986 | Other | Other | Engine-Mounted Vehicle Engine Block Heater Control_Mass Transit_HZ3 | Engine-Mounted Vehicle Engine Block Heater Control_Mass Transit_HZ3 | 4.0723 | 1
Engine-Mounted Vehicle Engine Block Heater Control_Residential_HZ3CommercialOtherRetro | Retro | EBHeaterControl | Commercial | Commercial | Process Loads | -12.8702 | Other | Other | Engine-Mounted Vehicle Engine Block Heater Control_Residential_HZ3 | Engine-Mounted Vehicle Engine Block Heater Control_Residential_HZ3 | 3.2579 | 1
LEC Exit Sign-Double-NewCommercialAllNew | New | LEC Exit Sign | Commercial | Commercial | Lighting | -61.0646 | All Buildings | All | LEC Exit Sign-Double-New | LEC Exit Sign-Double-New | 2.2548 | 1
LEC Exit Sign-Single-NewCommercialAllNew | New | LEC Exit Sign | Commercial | Commercial | Lighting | -103.5241 | All Buildings | All | LEC Exit Sign-Single-New | LEC Exit Sign-Single-New | 1.9122 | 1
LEC Exit Sign-Double-NRCommercialAllNR | NR | LEC Exit Sign | Commercial | Commercial | Lighting | -61.0641 | All Buildings | All | LEC Exit Sign-Double-NR | LEC Exit Sign-Double-NR | 2.2548 | 1
LEC Exit Sign-Single-NRCommercialAllNR | NR | LEC Exit Sign | Commercial | Commercial | Lighting | -103.5241 | All Buildings | All | LEC Exit Sign-Single-NR | LEC Exit Sign-Single-NR | 1.9122 | 1
Exterior Lighting: Parking Lot - HPS 250W - NewCommercialAllNew | New | Exterior Building Lighting | Commercial | Commercial | Lighting | 1.3068 | All Btype | All | Exterior Lighting: Parking Lot - HPS 250W - New | Exterior Lighting: Parking Lot - HPS 250W - New | 1.7792 | 1
Exterior Lighting: Walkway - HID 150W - NewCommercialAllNew | New | Exterior Building Lighting | Commercial | Commercial | Lighting | -52.5211 | All Btype | All | Exterior Lighting: Walkway - HID 150W - New | Exterior Lighting: Walkway - HID 150W - New | 9999 | 1
Exterior Lighting: Façade - HID 150W - NewCommercialAllNew | New | Exterior Building Lighting | Commercial | Commercial | Lighting | -54.9377 | All Btype | All | Exterior Lighting: Façade - HID 150W - New | Exterior Lighting: Façade - HID 150W - New | 9999 | 1
Exterior Lighting: Walkway - INC 75W - NewCommercialAllNew | New | Exterior Building Lighting | Commercial | Commercial | Lighting | -151.9644 | All Btype | All | Exterior Lighting: Walkway - INC 75W - New | Exterior Lighting: Walkway - INC 75W - New | 6.559 | 1
Exterior Lighting: Façade - HID 400W - NewCommercialAllNew | New | Exterior Building Lighting | Commercial | Commercial | Lighting | -44.4481 | All Btype | All | Exterior Lighting: Façade - HID 400W - New | Exterior Lighting: Façade - HID 400W - New | 9999 | 1
Exterior Lighting: Walkway - CFL 26W - NewCommercialAllNew | New | Exterior Building Lighting | Commercial | Commercial | Lighting | 49.2874 | All Btype | All | Exterior Lighting: Walkway - CFL 26W - New | Exterior Lighting: Walkway - CFL 26W - New | 0.89349 | 0
Exterior Lighting: Parking Lot - MH 400W - NewCommercialAllNew | New | Exterior Building Lighting | Commercial | Commercial | Lighting | -15.6955 | All Btype | All | Exterior Lighting: Parking Lot - MH 400W - New | Exterior Lighting: Parking Lot - MH 400W - New | 3.0459 | 1
Exterior Lighting: Parking Lot - MH 1000W - NewCommercialAllNew | New | Exterior Building Lighting | Commercial | Commercial | Lighting | -19.1749 | All Btype | All | Exterior Lighting: Parking Lot - MH 1000W - New | Exterior Lighting: Parking Lot - MH 1000W - New | 3.9173 | 1
Exterior Lighting: Parking Lot - HPS 250W - NRCommercialAllNR | NR | Exterior Building Lighting | Commercial | Commercial | Lighting | 23.9821 | All Btype | All | Exterior Lighting: Parking Lot - HPS 250W - NR | Exterior Lighting: Parking Lot - HPS 250W - NR | 1.1362 | 1
Exterior Lighting: Walkway - HID 150W - NRCommercialAllNR | NR | Exterior Building Lighting | Commercial | Commercial | Lighting | -27.208 | All Btype | All | Exterior Lighting: Walkway - HID 150W - NR | Exterior Lighting: Walkway - HID 150W - NR | 5.2392 | 1
Exterior Lighting: Façade - HID 150W - NRCommercialAllNR | NR | Exterior Building Lighting | Commercial | Commercial | Lighting | -28.9195 | All Btype | All | Exterior Lighting: Façade - HID 150W - NR | Exterior Lighting: Façade - HID 150W - NR | 5.7255 | 1
Exterior Lighting: Walkway - INC 75W - NRCommercialAllNR | NR | Exterior Building Lighting | Commercial | Commercial | Lighting | -149.6272 | All Btype | All | Exterior Lighting: Walkway - INC 75W - NR | Exterior Lighting: Walkway - INC 75W - NR | 6.6001 | 1
Exterior Lighting: Façade - HID 400W - NRCommercialAllNR | NR | Exterior Building Lighting | Commercial | Commercial | Lighting | -28.2125 | All Btype | All | Exterior Lighting: Façade - HID 400W - NR | Exterior Lighting: Façade - HID 400W - NR | 6.2741 | 1
Exterior Lighting: Walkway - CFL 26W - NRCommercialAllNR | NR | Exterior Building Lighting | Commercial | Commercial | Lighting | 43.2607 | All Btype | All | Exterior Lighting: Walkway - CFL 26W - NR | Exterior Lighting: Walkway - CFL 26W - NR | 0.93522 | 0
Exterior Lighting: Parking Lot - MH 400W - NRCommercialAllNR | NR | Exterior Building Lighting | Commercial | Commercial | Lighting | -0.16477 | All Btype | All | Exterior Lighting: Parking Lot - MH 400W - NR | Exterior Lighting: Parking Lot - MH 400W - NR | 1.845 | 1
Exterior Lighting: Parking Lot - MH 1000W - NRCommercialAllNR | NR | Exterior Building Lighting | Commercial | Commercial | Lighting | -5.0409 | All Btype | All | Exterior Lighting: Parking Lot - MH 1000W - NR | Exterior Lighting: Parking Lot - MH 1000W - NR | 2.1867 | 1
HPWH ResType-Low Volume-NewCommercialAllNew | New | HPWH ResType | Commercial | Commercial | Water Heating | 87.7299 | All Buildings | All | HPWH ResType-Low Volume-New | HPWH ResType-Low Volume-New | 0.45501 | 0
HPWH ResType-Med Volume-NewCommercialAllNew | New | HPWH ResType | Commercial | Commercial | Water Heating | 36.7672 | All Buildings | All | HPWH ResType-Med Volume-New | HPWH ResType-Med Volume-New | 0.8911 | 0
HPWH ResType-High Volume-NewCommercialAllNew | New | HPWH ResType | Commercial | Commercial | Water Heating | 11.2531 | All Buildings | All | HPWH ResType-High Volume-New | HPWH ResType-High Volume-New | 1.6877 | 1
HPWH ResType-Low Volume-NRCommercialAllNR | NR | HPWH ResType | Commercial | Commercial | Water Heating | 87.7299 | All Buildings | All | HPWH ResType-Low Volume-NR | HPWH ResType-Low Volume-NR | 0.45501 | 0
HPWH ResType-Med Volume-NRCommercialAllNR | NR | HPWH ResType | Commercial | Commercial | Water Heating | 36.7672 | All Buildings | All | HPWH ResType-Med Volume-NR | HPWH ResType-Med Volume-NR | 0.8911 | 0
HPWH ResType-High Volume-NRCommercialAllNR | NR | HPWH ResType | Commercial | Commercial | Water Heating | 11.2531 | All Buildings | All | HPWH ResType-High Volume-NR | HPWH ResType-High Volume-NR | 1.6877 | 1
HPWH Com Type-Low Volume-NewCommercialAllNew | New | HPWH ResType | Commercial | Commercial | Water Heating | 11.3818 | All Buildings | All | HPWH Com Type-Low Volume-New | HPWH Com Type-Low Volume-New | 1.6102 | 1
HPWH Com Type-Med Volume-NewCommercialAllNew | New | HPWH ResType | Commercial | Commercial | Water Heating | -0.22547 | All Buildings | All | HPWH Com Type-Med Volume-New | HPWH Com Type-Med Volume-New | 2.4872 | 1
HPWH Com Type-High Volume-NewCommercialAllNew | New | HPWH ResType | Commercial | Commercial | Water Heating | -6.9623 | All Buildings | All | HPWH Com Type-High Volume-New | HPWH Com Type-High Volume-New | 3.6082 | 1
HPWH Com Type-Low Volume-NRCommercialAllNR | NR | HPWH ResType | Commercial | Commercial | Water Heating | 11.3818 | All Buildings | All | HPWH Com Type-Low Volume-NR | HPWH Com Type-Low Volume-NR | 1.6102 | 1
HPWH Com Type-Med Volume-NRCommercialAllNR | NR | HPWH ResType | Commercial | Commercial | Water Heating | -0.22547 | All Buildings | All | HPWH Com Type-Med Volume-NR | HPWH Com Type-Med Volume-NR | 2.4872 | 1
HPWH Com Type-High Volume-NRCommercialAllNR | NR | HPWH ResType | Commercial | Commercial | Water Heating | -6.9622 | All Buildings | All | HPWH Com Type-High Volume-NR | HPWH Com Type-High Volume-NR | 3.6082 | 1
HeatPumps-NR-Large OffCommercialOfficeNR | NR | HeatPumps | Commercial | Commercial | HVAC | 34.0634 | Large Off | Office | HeatPumps-NR-Large Off | HeatPumps-NR-Large Off | 0.9234 | 0
HeatPumps-NR-Medium OffCommercialOfficeNR | NR | HeatPumps | Commercial | Commercial | HVAC | 23.4629 | Medium Off | Office | HeatPumps-NR-Medium Off | HeatPumps-NR-Medium Off | 1.1722 | 1
HeatPumps-NR-Small OffCommercialOfficeNR | NR | HeatPumps | Commercial | Commercial | HVAC | 26.8529 | Small Off | Office | HeatPumps-NR-Small Off | HeatPumps-NR-Small Off | 1.0792 | 1
HeatPumps-NR-XLarge RetCommercialRetailNR | NR | HeatPumps | Commercial | Commercial | HVAC | 54.7407 | XLarge Ret | Retail | HeatPumps-NR-XLarge Ret | HeatPumps-NR-XLarge Ret | 0.65306 | 0
HeatPumps-NR-Large RetCommercialRetailNR | NR | HeatPumps | Commercial | Commercial | HVAC | 48.8551 | Large Ret | Retail | HeatPumps-NR-Large Ret | HeatPumps-NR-Large Ret | 0.71243 | 0
HeatPumps-NR-Medium RetCommercialRetailNR | NR | HeatPumps | Commercial | Commercial | HVAC | 3.2729 | Medium Ret | Retail | HeatPumps-NR-Medium Ret | HeatPumps-NR-Medium Ret | 2.4074 | 1
HeatPumps-NR-Small RetCommercialRetailNR | NR | HeatPumps | Commercial | Commercial | HVAC | 25.916 | Small Ret | Retail | HeatPumps-NR-Small Ret | HeatPumps-NR-Small Ret | 1.1034 | 1
HeatPumps-NR-School K-12CommercialSchool K-12NR | NR | HeatPumps | Commercial | Commercial | HVAC | 3.7023 | School K-12 | School K-12 | HeatPumps-NR-School K-12 | HeatPumps-NR-School K-12 | 2.3546 | 1
HeatPumps-NR-UniversityCommercialUniversityNR | NR | HeatPumps | Commercial | Commercial | HVAC | 0.75893 | University | University | HeatPumps-NR-University | HeatPumps-NR-University | 2.7709 | 1
HeatPumps-NR-WarehouseCommercialWarehouseNR | NR | HeatPumps | Commercial | Commercial | HVAC | 154.4223 | Warehouse | Warehouse | HeatPumps-NR-Warehouse | HeatPumps-NR-Warehouse | 0.27082 | 0
HeatPumps-NR-SupermarketCommercialSupermarketNR | NR | HeatPumps | Commercial | Commercial | HVAC | 43.0236 | Supermarket | Supermarket | HeatPumps-NR-Supermarket | HeatPumps-NR-Supermarket | 0.78295 | 0
HeatPumps-NR-MiniMartCommercialMiniMartNR | NR | HeatPumps | Commercial | Commercial | HVAC | 112.6449 | MiniMart | MiniMart | HeatPumps-NR-MiniMart | HeatPumps-NR-MiniMart | 0.35885 | 0
HeatPumps-NR-RestaurantCommercialRestaurantNR | NR | HeatPumps | Commercial | Commercial | HVAC | 3.2729 | Restaurant | Restaurant | HeatPumps-NR-Restaurant | HeatPumps-NR-Restaurant | 2.4074 | 1
HeatPumps-NR-LodgingCommercialLodgingNR | NR | HeatPumps | Commercial | Commercial | HVAC | 5.4831 | Lodging | Lodging | HeatPumps-NR-Lodging | HeatPumps-NR-Lodging | 2.1584 | 1
HeatPumps-NR-HospitalCommercialHospitalNR | NR | HeatPumps | Commercial | Commercial | HVAC | 2.2722 | Hospital | Hospital | HeatPumps-NR-Hospital | HeatPumps-NR-Hospital | 2.54 | 1
HeatPumps-NR-Residential CareCommercialResidential CareNR | NR | HeatPumps | Commercial | Commercial | HVAC | 0.75893 | Residential Care | Residential Care | HeatPumps-NR-Residential Care | HeatPumps-NR-Residential Care | 2.7709 | 1
HeatPumps-NR-AssemblyCommercialAssemblyNR | NR | HeatPumps | Commercial | Commercial | HVAC | 48.8551 | Assembly | Assembly | HeatPumps-NR-Assembly | HeatPumps-NR-Assembly | 0.71243 | 0
HeatPumps-NR-OtherCommercialOtherNR | NR | HeatPumps | Commercial | Commercial | HVAC | 23.4629 | Other | Other | HeatPumps-NR-Other | HeatPumps-NR-Other | 1.1722 | 1
HeatPumps-New-Large OffCommercialOfficeNew | New | HeatPumps | Commercial | Commercial | HVAC | 67.4415 | Large Off | Office | HeatPumps-New-Large Off | HeatPumps-New-Large Off | 0.55352 | 0
HeatPumps-New-Medium OffCommercialOfficeNew | New | HeatPumps | Commercial | Commercial | HVAC | 60.9227 | Medium Off | Office | HeatPumps-New-Medium Off | HeatPumps-New-Medium Off | 0.6005 | 0
HeatPumps-New-Small OffCommercialOfficeNew | New | HeatPumps | Commercial | Commercial | HVAC | 279.8995 | Small Off | Office | HeatPumps-New-Small Off | HeatPumps-New-Small Off | 0.15594 | 0
HeatPumps-New-XLarge RetCommercialRetailNew | New | HeatPumps | Commercial | Commercial | HVAC | 83.885 | XLarge Ret | Retail | HeatPumps-New-XLarge Ret | HeatPumps-New-XLarge Ret | 0.46229 | 0
HeatPumps-New-Large RetCommercialRetailNew | New | HeatPumps | Commercial | Commercial | HVAC | 75.5707 | Large Ret | Retail | HeatPumps-New-Large Ret | HeatPumps-New-Large Ret | 0.50432 | 0
HeatPumps-New-Medium RetCommercialRetailNew | New | HeatPumps | Commercial | Commercial | HVAC | 75.0246 | Medium Ret | Retail | HeatPumps-New-Medium Ret | HeatPumps-New-Medium Ret | 0.50735 | 0
HeatPumps-New-Small RetCommercialRetailNew | New | HeatPumps | Commercial | Commercial | HVAC | 182.4653 | Small Ret | Retail | HeatPumps-New-Small Ret | HeatPumps-New-Small Ret | 0.23254 | 0
HeatPumps-New-School K-12CommercialSchool K-12New | New | HeatPumps | Commercial | Commercial | HVAC | 119.682 | School K-12 | School K-12 | HeatPumps-New-School K-12 | HeatPumps-New-School K-12 | 0.34022 | 0
HeatPumps-New-UniversityCommercialUniversityNew | New | HeatPumps | Commercial | Commercial | HVAC | 37.4527 | University | University | HeatPumps-New-University | HeatPumps-New-University | 0.86472 | 0
HeatPumps-New-WarehouseCommercialWarehouseNew | New | HeatPumps | Commercial | Commercial | HVAC | 154.4223 | Warehouse | Warehouse | HeatPumps-New-Warehouse | HeatPumps-New-Warehouse | 0.27082 | 0
HeatPumps-New-SupermarketCommercialSupermarketNew | New | HeatPumps | Commercial | Commercial | HVAC | 60.297 | Supermarket | Supermarket | HeatPumps-New-Supermarket | HeatPumps-New-Supermarket | 0.60543 | 0
HeatPumps-New-MiniMartCommercialMiniMartNew | New | HeatPumps | Commercial | Commercial | HVAC | 150.3323 | MiniMart | MiniMart | HeatPumps-New-MiniMart | HeatPumps-New-MiniMart | 0.27749 | 0
HeatPumps-New-RestaurantCommercialRestaurantNew | New | HeatPumps | Commercial | Commercial | HVAC | 75.0246 | Restaurant | Restaurant | HeatPumps-New-Restaurant | HeatPumps-New-Restaurant | 0.50735 | 0
HeatPumps-New-LodgingCommercialLodgingNew | New | HeatPumps | Commercial | Commercial | HVAC | 132.0064 | Lodging | Lodging | HeatPumps-New-Lodging | HeatPumps-New-Lodging | 0.31187 | 0
HeatPumps-New-HospitalCommercialHospitalNew | New | HeatPumps | Commercial | Commercial | HVAC | 42.3017 | Hospital | Hospital | HeatPumps-New-Hospital | HeatPumps-New-Hospital | 0.79266 | 0
HeatPumps-New-Residential CareCommercialResidential CareNew | New | HeatPumps | Commercial | Commercial | HVAC | 37.4527 | Residential Care | Residential Care | HeatPumps-New-Residential Care | HeatPumps-New-Residential Care | 0.86472 | 0
HeatPumps-New-AssemblyCommercialAssemblyNew | New | HeatPumps | Commercial | Commercial | HVAC | 75.5707 | Assembly | Assembly | HeatPumps-New-Assembly | HeatPumps-New-Assembly | 0.50432 | 0
HeatPumps-New-OtherCommercialOtherNew | New | HeatPumps | Commercial | Commercial | HVAC | 60.9227 | Other | Other | HeatPumps-New-Other | HeatPumps-New-Other | 0.6005 | 0
Commercial Ice MakerCommercialOtherNR | NR | IceAndVending | Commercial | Commercial | Refrigeration | -53.3508 | Misc | Other | Commercial Ice Maker | Commercial Ice Maker | 1.8195 | 1
Commercial Beverage Vending MachineCommercialOtherNR | NR | IceAndVending | Commercial | Commercial | Refrigeration | 49.408 | MIsc | Other | Commercial Beverage Vending Machine | Commercial Beverage Vending Machine | 0.82474 | 0
NEW_LINEAR_Fixture_from_LFTube_to_LEDPanel_CONTRCommercialAllNew | New | LPD Package | Commercial | Commercial | Lighting | 16.3693 | All Btype | All | NEW_LINEAR_Fixture_from_LFTube_to_LEDPanel_CONTR | NEW_LINEAR_Fixture_from_LFTube_to_LEDPanel_CONTR | 1.3937 | 1
NEW_HIGHBAY_Fixture_from_LFTube_to_LEDPanel_CONTRCommercialAllNew | New | LPD Package | Commercial | Commercial | Lighting | 26.1199 | All Btype | All | NEW_HIGHBAY_Fixture_from_LFTube_to_LEDPanel_CONTR | NEW_HIGHBAY_Fixture_from_LFTube_to_LEDPanel_CONTR | 1.0833 | 1
NEW_CAN_Fixture_from_CFL_to_LEDPanelCommercialAllNew | New | LPD Package | Commercial | Commercial | Lighting | -44.0938 | All Btype | All | NEW_CAN_Fixture_from_CFL_to_LEDPanel | NEW_CAN_Fixture_from_CFL_to_LEDPanel | 6.2775 | 1
NEW_DISP_Fixture_from_CFL_to_LEDPanelCommercialAllNew | New | LPD Package | Commercial | Commercial | Lighting | -211.0103 | All Btype | All | NEW_DISP_Fixture_from_CFL_to_LEDPanel | NEW_DISP_Fixture_from_CFL_to_LEDPanel | 66.0948 | 1
NEW_OTHER_Fixture_from_CFL_to_LEDPanelCommercialAllNew | New | LPD Package | Commercial | Commercial | Lighting | -139.2739 | All Btype | All | NEW_OTHER_Fixture_from_CFL_to_LEDPanel | NEW_OTHER_Fixture_from_CFL_to_LEDPanel | 6.2297 | 1
NR_LINEAR_Fixture_from_LFTube_to_LEDPanelCommercialAllNR | NR | LPD Package | Commercial | Commercial | Lighting | 2.5814 | All Btype | All | NR_LINEAR_Fixture_from_LFTube_to_LEDPanel | NR_LINEAR_Fixture_from_LFTube_to_LEDPanel | 2.2372 | 1
NR_LINEAR_Fixture_from_LFTube_to_LEDPanel_RDXCommercialAllNR | NR | LPD Package | Commercial | Commercial | Lighting | 22.006 | All Btype | All | NR_LINEAR_Fixture_from_LFTube_to_LEDPanel_RDX | NR_LINEAR_Fixture_from_LFTube_to_LEDPanel_RDX | 1.1973 | 1
NR_LINEAR_Fixture_from_LFTube_to_LEDPanel_CONTRCommercialAllNR | NR | LPD Package | Commercial | Commercial | Lighting | 17.298 | All Btype | All | NR_LINEAR_Fixture_from_LFTube_to_LEDPanel_CONTR | NR_LINEAR_Fixture_from_LFTube_to_LEDPanel_CONTR | 1.3587 | 1
NR_LINEAR_Lamp_from_LFTube_to_LEDTube_RDXCommercialAllNR | NR | LPD Package | Commercial | Commercial | Lighting | 3.1543 | All Btype | All | NR_LINEAR_Lamp_from_LFTube_to_LEDTube_RDX | NR_LINEAR_Lamp_from_LFTube_to_LEDTube_RDX | 2.2059 | 1
NR_LINEAR_Fixture_from_LEDTube_to_LEDPanel_CONTRCommercialAllNR | NR | LPD Package | Commercial | Commercial | Lighting | 19.9247 | All Btype | All | NR_LINEAR_Fixture_from_LEDTube_to_LEDPanel_CONTR | NR_LINEAR_Fixture_from_LEDTube_to_LEDPanel_CONTR | 1.2797 | 1
NR_HIGHBAY_Fixture_from_LFTube_to_LEDPanelCommercialAllNR | NR | LPD Package | Commercial | Commercial | Lighting | 40.9071 | All Btype | All | NR_HIGHBAY_Fixture_from_LFTube_to_LEDPanel | NR_HIGHBAY_Fixture_from_LFTube_to_LEDPanel | 0.84039 | 0
NR_HIGHBAY_Fixture_from_LFTube_to_LEDPanel_CONTRCommercialAllNR | NR | LPD Package | Commercial | Commercial | Lighting | 24.9084 | All Btype | All | NR_HIGHBAY_Fixture_from_LFTube_to_LEDPanel_CONTR | NR_HIGHBAY_Fixture_from_LFTube_to_LEDPanel_CONTR | 1.1107 | 1
NR_HIGHBAY_Fixture_from_HID_to_LEDPanelCommercialAllNR | NR | LPD Package | Commercial | Commercial | Lighting | -80.9549 | All Btype | All | NR_HIGHBAY_Fixture_from_HID_to_LEDPanel | NR_HIGHBAY_Fixture_from_HID_to_LEDPanel | 21.9404 | 1
NR_HIGHBAY_Fixture_from_HID_to_LEDPanel_CONTRCommercialAllNR | NR | LPD Package | Commercial | Commercial | Lighting | -58.0037 | All Btype | All | NR_HIGHBAY_Fixture_from_HID_to_LEDPanel_CONTR | NR_HIGHBAY_Fixture_from_HID_to_LEDPanel_CONTR | 17.3767 | 1
NR_CAN_Lamp_from_CFL_to_LEDScrewCommercialAllNR | NR | LPD Package | Commercial | Commercial | Lighting | -53.8871 | All Btype | All | NR_CAN_Lamp_from_CFL_to_LEDScrew | NR_CAN_Lamp_from_CFL_to_LEDScrew | 21.7758 | 1
NR_CAN_Lamp_from_Inc/Hal_to_LEDScrewCommercialAllNR | NR | LPD Package | Commercial | Commercial | Lighting | -54.8447 | All Btype | All | NR_CAN_Lamp_from_Inc/Hal_to_LEDScrew | NR_CAN_Lamp_from_Inc/Hal_to_LEDScrew | 15.7718 | 1
NR_DISP_Lamp_from_CFL_to_LEDScrewCommercialAllNR | NR | LPD Package | Commercial | Commercial | Lighting | -128.3209 | All Btype | All | NR_DISP_Lamp_from_CFL_to_LEDScrew | NR_DISP_Lamp_from_CFL_to_LEDScrew | 43.0947 | 1
NR_DISP_Lamp_from_Inc/Hal_to_LEDScrewCommercialAllNR | NR | LPD Package | Commercial | Commercial | Lighting | -57.0625 | All Btype | All | NR_DISP_Lamp_from_Inc/Hal_to_LEDScrew | NR_DISP_Lamp_from_Inc/Hal_to_LEDScrew | 12.3273 | 1
NR_OTHER_Lamp_from_CFL_to_LEDScrewCommercialAllNR | NR | LPD Package | Commercial | Commercial | Lighting | -161.1061 | All Btype | All | NR_OTHER_Lamp_from_CFL_to_LEDScrew | NR_OTHER_Lamp_from_CFL_to_LEDScrew | 62.1563 | 1
NR_OTHER_Lamp_from_Inc/Hal_to_LEDScrewCommercialAllNR | NR | LPD Package | Commercial | Commercial | Lighting | -159.3427 | All Btype | All | NR_OTHER_Lamp_from_Inc/Hal_to_LEDScrew | NR_OTHER_Lamp_from_Inc/Hal_to_LEDScrew | 56.6015 | 1
RETRO_LINEAR_Fixture_from_LFTube_to_LEDPanelCommercialAllRetro | Retro | LPD Package | Commercial | Commercial | Lighting | 81.5476 | All Btype | All | RETRO_LINEAR_Fixture_from_LFTube_to_LEDPanel | RETRO_LINEAR_Fixture_from_LFTube_to_LEDPanel | 0.49143 | 0
RETRO_LINEAR_Fixture_from_LFTube_to_LEDPanel_RDXCommercialAllRetro | Retro | LPD Package | Commercial | Commercial | Lighting | 53.5622 | All Btype | All | RETRO_LINEAR_Fixture_from_LFTube_to_LEDPanel_RDX | RETRO_LINEAR_Fixture_from_LFTube_to_LEDPanel_RDX | 0.67616 | 0
RETRO_LINEAR_Fixture_from_LFTube_to_LEDPanel_CONTRCommercialAllRetro | Retro | LPD Package | Commercial | Commercial | Lighting | 72.1587 | All Btype | All | RETRO_LINEAR_Fixture_from_LFTube_to_LEDPanel_CONTR | RETRO_LINEAR_Fixture_from_LFTube_to_LEDPanel_CONTR | 0.53541 | 0
RETRO_LINEAR_Lamp_from_LFTube_to_LEDTube_RDXCommercialAllRetro | Retro | LPD Package | Commercial | Commercial | Lighting | 14.4328 | All Btype | All | RETRO_LINEAR_Lamp_from_LFTube_to_LEDTube_RDX | RETRO_LINEAR_Lamp_from_LFTube_to_LEDTube_RDX | 1.4682 | 1
RETRO_HIGHBAY_Fixture_from_LFTube_to_LEDPanelCommercialAllRetro | Retro | LPD Package | Commercial | Commercial | Lighting | 94.1156 | All Btype | All | RETRO_HIGHBAY_Fixture_from_LFTube_to_LEDPanel | RETRO_HIGHBAY_Fixture_from_LFTube_to_LEDPanel | 0.47069 | 0
RETRO_HIGHBAY_Fixture_from_LFTube_to_LEDPanel_CONTRCommercialAllRetro | Retro | LPD Package | Commercial | Commercial | Lighting | 55.6268 | All Btype | All | RETRO_HIGHBAY_Fixture_from_LFTube_to_LEDPanel_CONTR | RETRO_HIGHBAY_Fixture_from_LFTube_to_LEDPanel_CONTR | 0.67147 | 0
RETRO_HIGHBAY_Fixture_from_HID_to_LEDPanelCommercialAllRetro | Retro | LPD Package | Commercial | Commercial | Lighting | 2.5526 | All Btype | All | RETRO_HIGHBAY_Fixture_from_HID_to_LEDPanel | RETRO_HIGHBAY_Fixture_from_HID_to_LEDPanel | 1.4007 | 1
RETRO_HIGHBAY_Fixture_from_HID_to_LEDPanel_CONTRCommercialAllRetro | Retro | LPD Package | Commercial | Commercial | Lighting | 2.7429 | All Btype | All | RETRO_HIGHBAY_Fixture_from_HID_to_LEDPanel_CONTR | RETRO_HIGHBAY_Fixture_from_HID_to_LEDPanel_CONTR | 1.4961 | 1
RETRO_CAN_Lamp_from_CFL_to_LEDScrewCommercialAllRetro | Retro | LPD Package | Commercial | Commercial | Lighting | -37.0835 | All Btype | All | RETRO_CAN_Lamp_from_CFL_to_LEDScrew | RETRO_CAN_Lamp_from_CFL_to_LEDScrew | 4.2458 | 1
RETRO_CAN_Lamp_from_Inc/Hal_to_LEDScrewCommercialAllRetro | Retro | LPD Package | Commercial | Commercial | Lighting | -49.6709 | All Btype | All | RETRO_CAN_Lamp_from_Inc/Hal_to_LEDScrew | RETRO_CAN_Lamp_from_Inc/Hal_to_LEDScrew | 8.3376 | 1
RETRO_DISP_Lamp_from_CFL_to_LEDScrewCommercialAllRetro | Retro | LPD Package | Commercial | Commercial | Lighting | -56.5924 | All Btype | All | RETRO_DISP_Lamp_from_CFL_to_LEDScrew | RETRO_DISP_Lamp_from_CFL_to_LEDScrew | 2.1706 | 1
RETRO_DISP_Lamp_from_Inc/Hal_to_LEDScrewCommercialAllRetro | Retro | LPD Package | Commercial | Commercial | Lighting | -48.9416 | All Btype | All | RETRO_DISP_Lamp_from_Inc/Hal_to_LEDScrew | RETRO_DISP_Lamp_from_Inc/Hal_to_LEDScrew | 6.1 | 1
RETRO_OTHER_Lamp_from_CFL_to_LEDScrewCommercialAllRetro | Retro | LPD Package | Commercial | Commercial | Lighting | 3.3716 | All Btype | All | RETRO_OTHER_Lamp_from_CFL_to_LEDScrew | RETRO_OTHER_Lamp_from_CFL_to_LEDScrew | 1.2885 | 1
RETRO_OTHER_Lamp_from_Inc/Hal_to_LEDScrewCommercialAllRetro | Retro | LPD Package | Commercial | Commercial | Lighting | -142.7156 | All Btype | All | RETRO_OTHER_Lamp_from_Inc/Hal_to_LEDScrew | RETRO_OTHER_Lamp_from_Inc/Hal_to_LEDScrew | 10.7447 | 1
NEW_LINEAR_Fixture_from_LEDPanel_to_LEDPanel_CONTRCommercialAllNew | New | LPD Package | Commercial | Commercial | Lighting | -1.0244 | All Btype | All | NEW_LINEAR_Fixture_from_LEDPanel_to_LEDPanel_CONTR | NEW_LINEAR_Fixture_from_LEDPanel_to_LEDPanel_CONTR | 3.126 | 1
NEW_HIGHBAY_Fixture_from_LEDPanel_to_LEDPanel_CONTRCommercialAllNew | New | LPD Package | Commercial | Commercial | Lighting | -9.94 | All Btype | All | NEW_HIGHBAY_Fixture_from_LEDPanel_to_LEDPanel_CONTR | NEW_HIGHBAY_Fixture_from_LEDPanel_to_LEDPanel_CONTR | 8.0256 | 1
NEW_CAN_Fixture_from_LEDPanel_to_LEDPanel_CONTRCommercialAllNew | New | LPD Package | Commercial | Commercial | Lighting | 22.4051 | All Btype | All | NEW_CAN_Fixture_from_LEDPanel_to_LEDPanel_CONTR | NEW_CAN_Fixture_from_LEDPanel_to_LEDPanel_CONTR | 1.2201 | 1
NEW_DISP_Fixture_from_LEDPanel_to_LEDPanel_CONTRCommercialAllNew | New | LPD Package | Commercial | Commercial | Lighting | 22.1323 | All Btype | All | NEW_DISP_Fixture_from_LEDPanel_to_LEDPanel_CONTR | NEW_DISP_Fixture_from_LEDPanel_to_LEDPanel_CONTR | 1.256 | 1
NEW_OTHER_Fixture_from_LEDPanel_to_LEDPanel_CONTRCommercialAllNew | New | LPD Package | Commercial | Commercial | Lighting | 37.5786 | All Btype | All | NEW_OTHER_Fixture_from_LEDPanel_to_LEDPanel_CONTR | NEW_OTHER_Fixture_from_LEDPanel_to_LEDPanel_CONTR | 0.87793 | 0
Com-PTHP-NR-Large OffCommercialOfficeNR | NR | Com-PTHP | Commercial | Commercial | HVAC | 3.6786 | Large Off | Office | Com-PTHP-NR-Large Off | Com-PTHP-NR-Large Off | 2.3574 | 1
Com-PTHP-NR-Medium OffCommercialOfficeNR | NR | Com-PTHP | Commercial | Commercial | HVAC | 3.6787 | Medium Off | Office | Com-PTHP-NR-Medium Off | Com-PTHP-NR-Medium Off | 2.3574 | 1
Com-PTHP-NR-Small RetCommercialRetailNR | NR | Com-PTHP | Commercial | Commercial | HVAC | 3.6787 | Small Ret | Retail | Com-PTHP-NR-Small Ret | Com-PTHP-NR-Small Ret | 2.3574 | 1
Com-PTHP-NR-School K-12CommercialSchool K-12NR | NR | Com-PTHP | Commercial | Commercial | HVAC | 0.89484 | School K-12 | School K-12 | Com-PTHP-NR-School K-12 | Com-PTHP-NR-School K-12 | 2.7485 | 1
Com-PTHP-NR-LodgingCommercialLodgingNR | NR | Com-PTHP | Commercial | Commercial | HVAC | -7.3846 | Lodging | Lodging | Com-PTHP-NR-Lodging | Com-PTHP-NR-Lodging | 4.1472 | 1
Com-PTHP-NR-Residential CareCommercialResidential CareNR | NR | Com-PTHP | Commercial | Commercial | HVAC | -2.6016 | Residential Care | Residential Care | Com-PTHP-NR-Residential Care | Com-PTHP-NR-Residential Care | 2.97 | 1
Com-PTHP-NR-AssemblyCommercialAssemblyNR | NR | Com-PTHP | Commercial | Commercial | HVAC | -3.8686 | Assembly | Assembly | Com-PTHP-NR-Assembly | Com-PTHP-NR-Assembly | 3.8379 | 1
Com-PTHP-NR-OtherCommercialOtherNR | NR | Com-PTHP | Commercial | Commercial | HVAC | 0.89484 | Other | Other | Com-PTHP-NR-Other | Com-PTHP-NR-Other | 2.7485 | 1
Com-PTHP-New-Large OffCommercialOfficeNew | New | Com-PTHP | Commercial | Commercial | HVAC | 47.4573 | Large Off | Office | Com-PTHP-New-Large Off | Com-PTHP-New-Large Off | 0.72815 | 0
Com-PTHP-New-Medium OffCommercialOfficeNew | New | Com-PTHP | Commercial | Commercial | HVAC | 47.4573 | Medium Off | Office | Com-PTHP-New-Medium Off | Com-PTHP-New-Medium Off | 0.72815 | 0
Com-PTHP-New-Small RetCommercialRetailNew | New | Com-PTHP | Commercial | Commercial | HVAC | 47.4573 | Small Ret | Retail | Com-PTHP-New-Small Ret | Com-PTHP-New-Small Ret | 0.72815 | 0
Com-PTHP-New-School K-12CommercialSchool K-12New | New | Com-PTHP | Commercial | Commercial | HVAC | 25.8201 | School K-12 | School K-12 | Com-PTHP-New-School K-12 | Com-PTHP-New-School K-12 | 1.1059 | 1
Com-PTHP-New-LodgingCommercialLodgingNew | New | Com-PTHP | Commercial | Commercial | HVAC | 42.5681 | Lodging | Lodging | Com-PTHP-New-Lodging | Com-PTHP-New-Lodging | 0.80692 | 0
Com-PTHP-New-Residential CareCommercialResidential CareNew | New | Com-PTHP | Commercial | Commercial | HVAC | 22.4254 | Residential Care | Residential Care | Com-PTHP-New-Residential Care | Com-PTHP-New-Residential Care | 1.1951 | 1
Com-PTHP-New-AssemblyCommercialAssemblyNew | New | Com-PTHP | Commercial | Commercial | HVAC | 45.8808 | Assembly | Assembly | Com-PTHP-New-Assembly | Com-PTHP-New-Assembly | 0.74673 | 0
Com-PTHP-New-OtherCommercialOtherNew | New | Com-PTHP | Commercial | Commercial | HVAC | 25.8201 | Other | Other | Com-PTHP-New-Other | Com-PTHP-New-Other | 1.1059 | 1
Com-PTHP-Retro-Large OffCommercialOfficeRetro | Retro | Com-PTHP | Commercial | Commercial | HVAC | 65.5896 | Large Off | Office | Com-PTHP-Retro-Large Off | Com-PTHP-Retro-Large Off | 0.5661 | 0
Com-PTHP-Retro-Medium OffCommercialOfficeRetro | Retro | Com-PTHP | Commercial | Commercial | HVAC | 65.5896 | Medium Off | Office | Com-PTHP-Retro-Medium Off | Com-PTHP-Retro-Medium Off | 0.5661 | 0
Com-PTHP-Retro-Small RetCommercialRetailRetro | Retro | Com-PTHP | Commercial | Commercial | HVAC | 65.5896 | Small Ret | Retail | Com-PTHP-Retro-Small Ret | Com-PTHP-Retro-Small Ret | 0.5661 | 0
Com-PTHP-Retro-School K-12CommercialSchool K-12Retro | Retro | Com-PTHP | Commercial | Commercial | HVAC | 113.8052 | School K-12 | School K-12 | Com-PTHP-Retro-School K-12 | Com-PTHP-Retro-School K-12 | 0.35564 | 0
Com-PTHP-Retro-LodgingCommercialLodgingRetro | Retro | Com-PTHP | Commercial | Commercial | HVAC | 152.9914 | Lodging | Lodging | Com-PTHP-Retro-Lodging | Com-PTHP-Retro-Lodging | 0.29021 | 0
Com-PTHP-Retro-Residential CareCommercialResidential CareRetro | Retro | Com-PTHP | Commercial | Commercial | HVAC | 110.77 | Residential Care | Residential Care | Com-PTHP-Retro-Residential Care | Com-PTHP-Retro-Residential Care | 0.38431 | 0
Com-PTHP-Retro-AssemblyCommercialAssemblyRetro | Retro | Com-PTHP | Commercial | Commercial | HVAC | 155.8548 | Assembly | Assembly | Com-PTHP-Retro-Assembly | Com-PTHP-Retro-Assembly | 0.26857 | 0
Com-PTHP-Retro-OtherCommercialOtherRetro | Retro | Com-PTHP | Commercial | Commercial | HVAC | 113.8052 | Other | Other | Com-PTHP-Retro-Other | Com-PTHP-Retro-Other | 0.35564 | 0
Retro_PARKING_GARAGE_FIX_REPL_from HPS to _LED_FIXCommercialAllRetro | Retro | Parking Garage Lighting | Commercial | Commercial | Lighting | 30.1783 | Parking Garage | All | Retro_PARKING_GARAGE_FIX_REPL_from HPS to _LED_FIX | Retro_PARKING_GARAGE_FIX_REPL_from HPS to _LED_FIX | 1.09 | 1
Retro_PARKING_GARAGE_FIX_REPL_from MH to _LED_FIXCommercialAllRetro | Retro | Parking Garage Lighting | Commercial | Commercial | Lighting | 3.9565 | Parking Garage | All | Retro_PARKING_GARAGE_FIX_REPL_from MH to _LED_FIX | Retro_PARKING_GARAGE_FIX_REPL_from MH to _LED_FIX | 1.6543 | 1
Retro_PARKING_GARAGE_FIX_REPL_from HID to _LED_FIXCommercialAllRetro | Retro | Parking Garage Lighting | Commercial | Commercial | Lighting | 8.3434 | Parking Garage | All | Retro_PARKING_GARAGE_FIX_REPL_from HID to _LED_FIX | Retro_PARKING_GARAGE_FIX_REPL_from HID to _LED_FIX | 1.5884 | 1
Retro_PARKING_GARAGE_FIX_REPL_from FL to _LED_FIXCommercialAllRetro | Retro | Parking Garage Lighting | Commercial | Commercial | Lighting | 1.0482 | Parking Garage | All | Retro_PARKING_GARAGE_FIX_REPL_from FL to _LED_FIX | Retro_PARKING_GARAGE_FIX_REPL_from FL to _LED_FIX | 1.3984 | 1
PowerStripsCommercialAllRetro | Retro | PowerStrips | Commercial | Commercial | Electronics | 176.1899 | All | All | PowerStrips | PowerStrips | 0.28289 | 0
PowerStripsCommercialAllNew | New | PowerStrips | Commercial | Commercial | Electronics | 176.1899 | All | All | PowerStrips | PowerStrips | 0.28289 | 0
Large RefrigeratorCommercialAllNR | NR | Refrig-Freezer | Commercial | Commercial | Refrigeration | 343.3908 | All Segments | All | Large Refrigerator | Large Refrigerator | 0.13891 | 0
Small RefrigeratorCommercialAllNR | NR | Refrig-Freezer | Commercial | Commercial | Refrigeration | 123.9703 | All Segments | All | Small Refrigerator | Small Refrigerator | 0.35167 | 0
FreezerCommercialAllNR | NR | Refrig-Freezer | Commercial | Commercial | Refrigeration | 153.7469 | All Segments | All | Freezer | Freezer | 0.29115 | 0
HE_Cond_Coil-RetroCommercialGroceryRetro | Retro | GroceryRefrigeration | Commercial | Commercial | Refrigeration | 420.4071 | Grocery | Grocery | HE_Cond_Coil-Retro | HE_Cond_Coil-Retro | 0.11405 | 0
Mech_Subcooling-RetroCommercialGroceryRetro | Retro | GroceryRefrigeration | Commercial | Commercial | Refrigeration | 43.6246 | Grocery | Grocery | Mech_Subcooling-Retro | Mech_Subcooling-Retro | 0.79453 | 0
Door_Closer_WIF-RetroCommercialGroceryRetro | Retro | GroceryRefrigeration | Commercial | Commercial | Refrigeration | -5.666 | Grocery | Grocery | Door_Closer_WIF-Retro | Door_Closer_WIF-Retro | 3.7623 | 1
Strip_Curtain_WIF-RetroCommercialGroceryRetro | Retro | GroceryRefrigeration | Commercial | Commercial | Refrigeration | -1.9174 | Grocery | Grocery | Strip_Curtain_WIF-Retro | Strip_Curtain_WIF-Retro | 3.2099 | 1
Add_Door_LT-RetroCommercialGroceryRetro | Retro | GroceryRefrigeration | Commercial | Commercial | Refrigeration | 2.4755 | Grocery | Grocery | Add_Door_LT-Retro | Add_Door_LT-Retro | 1.6334 | 1
Retrocommissioning-RetroCommercialGroceryRetro | Retro | GroceryRefrigeration | Commercial | Commercial | Refrigeration | 3.8792 | Grocery | Grocery | Retrocommissioning-Retro | Retrocommissioning-Retro | 2.1607 | 1
AF_film_LT-RetroCommercialGroceryRetro | Retro | GroceryRefrigeration | Commercial | Commercial | Refrigeration | 9.2552 | Grocery | Grocery | AF_film_LT-Retro | AF_film_LT-Retro | 1.7806 | 1
FHPC_MT_Self-RetroCommercialGroceryRetro | Retro | GroceryRefrigeration | Commercial | Commercial | Refrigeration | 125.5864 | Grocery | Grocery | FHPC_MT_Self-Retro | FHPC_MT_Self-Retro | 0.34577 | 0
Ref_Line_Insulation_WIF-RetroCommercialGroceryRetro | Retro | GroceryRefrigeration | Commercial | Commercial | Refrigeration | 15.2138 | Grocery | Grocery | Ref_Line_Insulation_WIF-Retro | Ref_Line_Insulation_WIF-Retro | 1.4451 | 1
FHPC_LT_Self-RetroCommercialGroceryRetro | Retro | GroceryRefrigeration | Commercial | Commercial | Refrigeration | 51.192 | Grocery | Grocery | FHPC_LT_Self-Retro | FHPC_LT_Self-Retro | 0.70951 | 0
Ref_Line_Insulation_WIC-RetroCommercialGroceryRetro | Retro | GroceryRefrigeration | Commercial | Commercial | Refrigeration | 25.9753 | Grocery | Grocery | Ref_Line_Insulation_WIC-Retro | Ref_Line_Insulation_WIC-Retro | 1.1033 | 1
FHSC-RetroCommercialGroceryRetro | Retro | GroceryRefrigeration | Commercial | Commercial | Refrigeration | 33.3551 | Grocery | Grocery | FHSC-Retro | FHSC-Retro | 0.94882 | 0
ASHC_LT-RetroCommercialGroceryRetro | Retro | GroceryRefrigeration | Commercial | Commercial | Refrigeration | 84.6434 | Grocery | Grocery | ASHC_LT-Retro | ASHC_LT-Retro | 0.49354 | 0
MotionSensor_DisplayCaseLighting-RetroCommercialGroceryRetro | Retro | GroceryRefrigeration | Commercial | Commercial | Refrigeration | 35.1576 | Grocery | Grocery | MotionSensor_DisplayCaseLighting-Retro | MotionSensor_DisplayCaseLighting-Retro | 0.96769 | 0
Add_Door_MT-RetroCommercialGroceryRetro | Retro | GroceryRefrigeration | Commercial | Commercial | Refrigeration | 74.8326 | Grocery | Grocery | Add_Door_MT-Retro | Add_Door_MT-Retro | 0.64544 | 0
On_Demand_Defrost-RetroCommercialGroceryRetro | Retro | GroceryRefrigeration | Commercial | Commercial | Refrigeration | 30.1066 | Grocery | Grocery | On_Demand_Defrost-Retro | On_Demand_Defrost-Retro | 1.0343 | 1
FHPC_LT_Remote-RetroCommercialGroceryRetro | Retro | GroceryRefrigeration | Commercial | Commercial | Refrigeration | 17.1847 | Grocery | Grocery | FHPC_LT_Remote-Retro | FHPC_LT_Remote-Retro | 1.3667 | 1
Night_Curtain_MT-RetroCommercialGroceryRetro | Retro | GroceryRefrigeration | Commercial | Commercial | Refrigeration | 60.8688 | Grocery | Grocery | Night_Curtain_MT-Retro | Night_Curtain_MT-Retro | 0.63914 | 0
Air_Curtain_WIF-RetroCommercialGroceryRetro | Retro | GroceryRefrigeration | Commercial | Commercial | Refrigeration | 69.3866 | Grocery | Grocery | Air_Curtain_WIF-Retro | Air_Curtain_WIF-Retro | 0.57799 | 0
FHPC_MT_Remote-RetroCommercialGroceryRetro | Retro | GroceryRefrigeration | Commercial | Commercial | Refrigeration | 20.739 | Grocery | Grocery | FHPC_MT_Remote-Retro | FHPC_MT_Remote-Retro | 1.2461 | 1
Door_Closer_WIC-RetroCommercialGroceryRetro | Retro | GroceryRefrigeration | Commercial | Commercial | Refrigeration | 116.0481 | Grocery | Grocery | Door_Closer_WIC-Retro | Door_Closer_WIC-Retro | 0.39145 | 0
Evap_Fan_Contr_WIC-RetroCommercialGroceryRetro | Retro | GroceryRefrigeration | Commercial | Commercial | Refrigeration | 133.4053 | Grocery | Grocery | Evap_Fan_Contr_WIC-Retro | Evap_Fan_Contr_WIC-Retro | 0.32809 | 0
Evap_Fan_Contr_WIF-RetroCommercialGroceryRetro | Retro | GroceryRefrigeration | Commercial | Commercial | Refrigeration | 172.3108 | Grocery | Grocery | Evap_Fan_Contr_WIF-Retro | Evap_Fan_Contr_WIF-Retro | 0.26155 | 0
Air_Curtain_WIC-RetroCommercialGroceryRetro | Retro | GroceryRefrigeration | Commercial | Commercial | Refrigeration | 350.68 | Grocery | Grocery | Air_Curtain_WIC-Retro | Air_Curtain_WIC-Retro | 0.13896 | 0
Evap_Fan_Motor_LT-NRCommercialGroceryNR | NR | GroceryRefrigeration | Commercial | Commercial | Refrigeration | -5.1279 | Grocery | Grocery | Evap_Fan_Motor_LT-NR | Evap_Fan_Motor_LT-NR | 3.4845 | 1
VS_Scroll_Compr-NRCommercialGroceryNR | NR | GroceryRefrigeration | Commercial | Commercial | Refrigeration | -5.7183 | Grocery | Grocery | VS_Scroll_Compr-NR | VS_Scroll_Compr-NR | 3.6335 | 1
Evap_Fan_Motor_MT-NRCommercialGroceryNR | NR | GroceryRefrigeration | Commercial | Commercial | Refrigeration | 0.4099 | Grocery | Grocery | Evap_Fan_Motor_MT-NR | Evap_Fan_Motor_MT-NR | 2.5167 | 1
LED_LT-NRCommercialGroceryNR | NR | GroceryRefrigeration | Commercial | Commercial | Refrigeration | 19.4577 | Grocery | Grocery | LED_LT-NR | LED_LT-NR | 1.3806 | 1
LED_MT-NRCommercialGroceryNR | NR | GroceryRefrigeration | Commercial | Commercial | Refrigeration | 28.1284 | Grocery | Grocery | LED_MT-NR | LED_MT-NR | 1.1314 | 1
Compr_Fan_Motor-NRCommercialGroceryNR | NR | GroceryRefrigeration | Commercial | Commercial | Refrigeration | 36.4853 | Grocery | Grocery | Compr_Fan_Motor-NR | Compr_Fan_Motor-NR | 0.8958 | 0
New_Case-NRCommercialGroceryNR | NR | GroceryRefrigeration | Commercial | Commercial | Refrigeration | 15.8619 | Grocery | Grocery | New_Case-NR | New_Case-NR | 1.3992 | 1
Propane_MT-NRCommercialGroceryNR | NR | GroceryRefrigeration | Commercial | Commercial | Refrigeration | 422.7097 | Grocery | Grocery | Propane_MT-NR | Propane_MT-NR | 0.11346 | 0
Propane_LT-NRCommercialGroceryNR | NR | GroceryRefrigeration | Commercial | Commercial | Refrigeration | 791.2408 | Grocery | Grocery | Propane_LT-NR | Propane_LT-NR | 0.061887 | 0
HE_Cond_Coil-NewCommercialGroceryNew | New | GroceryRefrigeration | Commercial | Commercial | Refrigeration | 1.4201 | Grocery | Grocery | HE_Cond_Coil-New | HE_Cond_Coil-New | 2.3953 | 1
Heat_Reclaim_ER-NewCommercialGroceryNew | New | GroceryRefrigeration | Commercial | Commercial | Refrigeration | -10.6728 | Grocery | Grocery | Heat_Reclaim_ER-New | Heat_Reclaim_ER-New | 5.6665 | 1
VS_Scroll_Compr-NewCommercialGroceryNew | New | GroceryRefrigeration | Commercial | Commercial | Refrigeration | -5.7183 | Grocery | Grocery | VS_Scroll_Compr-New | VS_Scroll_Compr-New | 3.6335 | 1
Heat_Reclaim_HP-NewCommercialGroceryNew | New | GroceryRefrigeration | Commercial | Commercial | Refrigeration | 6.4576 | Grocery | Grocery | Heat_Reclaim_HP-New | Heat_Reclaim_HP-New | 1.9309 | 1
Commissioning-NewCommercialGroceryNew | New | GroceryRefrigeration | Commercial | Commercial | Refrigeration | 3.8792 | Grocery | Grocery | Commissioning-New | Commissioning-New | 2.1607 | 1
LSHX_WIF-NewCommercialGroceryNew | New | GroceryRefrigeration | Commercial | Commercial | Refrigeration | 2.4154 | Grocery | Grocery | LSHX_WIF-New | LSHX_WIF-New | 2.2867 | 1
LSHX_LT-NewCommercialGroceryNew | New | GroceryRefrigeration | Commercial | Commercial | Refrigeration | 7.8218 | Grocery | Grocery | LSHX_LT-New | LSHX_LT-New | 1.8346 | 1
LSHX_WIC-NewCommercialGroceryNew | New | GroceryRefrigeration | Commercial | Commercial | Refrigeration | 107.2528 | Grocery | Grocery | LSHX_WIC-New | LSHX_WIC-New | 0.39577 | 0
LSHX_MT-NewCommercialGroceryNew | New | GroceryRefrigeration | Commercial | Commercial | Refrigeration | 150.283 | Grocery | Grocery | LSHX_MT-New | LSHX_MT-New | 0.29548 | 0
ENERGY STAR ServersCommercialAllNR | NR | Servers & Power Supplies | Commercial | Commercial | Electronics | -6.0889 | Embedded DC | All | ENERGY STAR Servers | ENERGY STAR Servers | 5.7049 | 1
ENERGY STAR Power Supplies for ServersCommercialAllNR | NR | Servers & Power Supplies | Commercial | Commercial | Electronics | 41.9229 | Embedded DC | All | ENERGY STAR Power Supplies for Servers | ENERGY STAR Power Supplies for Servers | 0.9469 | 0
Com Showerhead 1_50 GPM HospitalityCommercialLodgingRetro | Retro | Showerheads | Commercial | Commercial | Water Heating | -351.9063 | Lodging | Lodging | Com Showerhead 1_50 GPM Hospitality | Com Showerhead 1_50 GPM Hospitality | 23.4165 | 1
Com Showerhead 1_50 GPM Health CareCommercialHospitalRetro | Retro | Showerheads | Commercial | Commercial | Water Heating | -367.0264 | Hospital | Hospital | Com Showerhead 1_50 GPM Health Care | Com Showerhead 1_50 GPM Health Care | 16.7466 | 1
Com Showerhead 1_50 GPM Commercial - Employee ShowerCommercialOfficeRetro | Retro | Showerheads | Commercial | Commercial | Water Heating | -206.232 | Large Office | Office | Com Showerhead 1_50 GPM Commercial - Employee Shower | Com Showerhead 1_50 GPM Commercial - Employee Shower | 9.0266 | 1
Com Showerhead 1_50 GPM SchoolCommercialSchool K-12Retro | Retro | Showerheads | Commercial | Commercial | Water Heating | -273.6487 | School K-12 | School K-12 | Com Showerhead 1_50 GPM School | Com Showerhead 1_50 GPM School | 13.8158 | 1
Com Showerhead 1_50 GPM Fitness CenterCommercialOtherRetro | Retro | Showerheads | Commercial | Commercial | Water Heating | -363.8468 | Other | Other | Com Showerhead 1_50 GPM Fitness Center | Com Showerhead 1_50 GPM Fitness Center | 377.8293 | 1
Streetlight - HPS 100W - NewCommercialAllNew | New | Street and Roadway Lighting | Commercial | Commercial | Lighting | -134.074 | All Btype | All | Streetlight - HPS 100W - New | Streetlight - HPS 100W - New | 49.4592 | 1
Streetlight - HPS 250W - NewCommercialAllNew | New | Street and Roadway Lighting | Commercial | Commercial | Lighting | -76.6045 | All Btype | All | Streetlight - HPS 250W - New | Streetlight - HPS 250W - New | 7.233 | 1
Streetlight - MH 200W - NewCommercialAllNew | New | Street and Roadway Lighting | Commercial | Commercial | Lighting | -135.5788 | All Btype | All | Streetlight - MH 200W - New | Streetlight - MH 200W - New | 9999 | 1
Streetlight - MH 400W - NewCommercialAllNew | New | Street and Roadway Lighting | Commercial | Commercial | Lighting | -81.7387 | All Btype | All | Streetlight - MH 400W - New | Streetlight - MH 400W - New | 9999 | 1
Streetlight - MH 1000W - NewCommercialAllNew | New | Street and Roadway Lighting | Commercial | Commercial | Lighting | -72.1801 | All Btype | All | Streetlight - MH 1000W - New | Streetlight - MH 1000W - New | 9999 | 1
Streetlight - HPS 100W - RetroCommercialAllRetro | Retro | Street and Roadway Lighting | Commercial | Commercial | Lighting | -64.1684 | All Btype | All | Streetlight - HPS 100W - Retro | Streetlight - HPS 100W - Retro | 2.3251 | 1
Streetlight - MH 200W - RetroCommercialAllRetro | Retro | Street and Roadway Lighting | Commercial | Commercial | Lighting | -7.6912 | All Btype | All | Streetlight - MH 200W - Retro | Streetlight - MH 200W - Retro | 1.3904 | 1
Streetlight - HPS 250W - RetroCommercialAllRetro | Retro | Street and Roadway Lighting | Commercial | Commercial | Lighting | 11.286 | All Btype | All | Streetlight - HPS 250W - Retro | Streetlight - HPS 250W - Retro | 1.2062 | 1
Streetlight - MH 400W - RetroCommercialAllRetro | Retro | Street and Roadway Lighting | Commercial | Commercial | Lighting | 1.3474 | All Btype | All | Streetlight - MH 400W - Retro | Streetlight - MH 400W - Retro | 1.4659 | 1
Streetlight - MH 1000W - RetroCommercialAllRetro | Retro | Street and Roadway Lighting | Commercial | Commercial | Lighting | 2.871 | All Btype | All | Streetlight - MH 1000W - Retro | Streetlight - MH 1000W - Retro | 1.6029 | 1
UnitaryAC-NR-Large OffCommercialOfficeNR | NR | UnitaryAC | Commercial | Commercial | HVAC | 11.6448 | Large Off | Office | UnitaryAC-NR-Large Off | UnitaryAC-NR-Large Off | 1.6712 | 1
UnitaryAC-NR-Medium OffCommercialOfficeNR | NR | UnitaryAC | Commercial | Commercial | HVAC | -4.0249 | Medium Off | Office | UnitaryAC-NR-Medium Off | UnitaryAC-NR-Medium Off | 3.1509 | 1
UnitaryAC-NR-Small OffCommercialOfficeNR | NR | UnitaryAC | Commercial | Commercial | HVAC | 44.0159 | Small Off | Office | UnitaryAC-NR-Small Off | UnitaryAC-NR-Small Off | 0.84827 | 0
UnitaryAC-NR-XLarge RetCommercialRetailNR | NR | UnitaryAC | Commercial | Commercial | HVAC | -8.3606 | XLarge Ret | Retail | UnitaryAC-NR-XLarge Ret | UnitaryAC-NR-XLarge Ret | 4.1732 | 1
UnitaryAC-NR-Large RetCommercialRetailNR | NR | UnitaryAC | Commercial | Commercial | HVAC | -9.4741 | Large Ret | Retail | UnitaryAC-NR-Large Ret | UnitaryAC-NR-Large Ret | 4.5526 | 1
UnitaryAC-NR-Medium RetCommercialRetailNR | NR | UnitaryAC | Commercial | Commercial | HVAC | 8.4298 | Medium Ret | Retail | UnitaryAC-NR-Medium Ret | UnitaryAC-NR-Medium Ret | 1.8494 | 1
UnitaryAC-NR-Small RetCommercialRetailNR | NR | UnitaryAC | Commercial | Commercial | HVAC | 44.065 | Small Ret | Retail | UnitaryAC-NR-Small Ret | UnitaryAC-NR-Small Ret | 0.84764 | 0
UnitaryAC-NR-School K-12CommercialSchool K-12NR | NR | UnitaryAC | Commercial | Commercial | HVAC | 198.3569 | School K-12 | School K-12 | UnitaryAC-NR-School K-12 | UnitaryAC-NR-School K-12 | 0.25338 | 0
UnitaryAC-NR-UniversityCommercialUniversityNR | NR | UnitaryAC | Commercial | Commercial | HVAC | 49.7687 | University | University | UnitaryAC-NR-University | UnitaryAC-NR-University | 0.78001 | 0
UnitaryAC-NR-WarehouseCommercialWarehouseNR | NR | UnitaryAC | Commercial | Commercial | HVAC | 110.7378 | Warehouse | Warehouse | UnitaryAC-NR-Warehouse | UnitaryAC-NR-Warehouse | 0.42099 | 0
UnitaryAC-NR-SupermarketCommercialSupermarketNR | NR | UnitaryAC | Commercial | Commercial | HVAC | 35.2504 | Supermarket | Supermarket | UnitaryAC-NR-Supermarket | UnitaryAC-NR-Supermarket | 0.97878 | 0
UnitaryAC-NR-MiniMartCommercialMiniMartNR | NR | UnitaryAC | Commercial | Commercial | HVAC | 102.5826 | MiniMart | MiniMart | UnitaryAC-NR-MiniMart | UnitaryAC-NR-MiniMart | 0.44861 | 0
UnitaryAC-NR-RestaurantCommercialRestaurantNR | NR | UnitaryAC | Commercial | Commercial | HVAC | -14.4067 | Restaurant | Restaurant | UnitaryAC-NR-Restaurant | UnitaryAC-NR-Restaurant | 7.6219 | 1
UnitaryAC-NR-LodgingCommercialLodgingNR | NR | UnitaryAC | Commercial | Commercial | HVAC | -10.9927 | Lodging | Lodging | UnitaryAC-NR-Lodging | UnitaryAC-NR-Lodging | 5.1969 | 1
UnitaryAC-NR-HospitalCommercialHospitalNR | NR | UnitaryAC | Commercial | Commercial | HVAC | -11.1022 | Hospital | Hospital | UnitaryAC-NR-Hospital | UnitaryAC-NR-Hospital | 5.2505 | 1
UnitaryAC-NR-Residential CareCommercialResidential CareNR | NR | UnitaryAC | Commercial | Commercial | HVAC | -7.2695 | Residential Care | Residential Care | UnitaryAC-NR-Residential Care | UnitaryAC-NR-Residential Care | 3.8582 | 1
UnitaryAC-NR-AssemblyCommercialAssemblyNR | NR | UnitaryAC | Commercial | Commercial | HVAC | 4609.1814 | Assembly | Assembly | UnitaryAC-NR-Assembly | UnitaryAC-NR-Assembly | 0.012042 | 0
UnitaryAC-NR-OtherCommercialOtherNR | NR | UnitaryAC | Commercial | Commercial | HVAC | 53.2048 | Other | Other | UnitaryAC-NR-Other | UnitaryAC-NR-Other | 0.74424 | 0
UnitaryAC-New-Large OffCommercialOfficeNew | New | UnitaryAC | Commercial | Commercial | HVAC | 13.5626 | Large Off | Office | UnitaryAC-New-Large Off | UnitaryAC-New-Large Off | 1.5804 | 1
UnitaryAC-New-Medium OffCommercialOfficeNew | New | UnitaryAC | Commercial | Commercial | HVAC | 13.1677 | Medium Off | Office | UnitaryAC-New-Medium Off | UnitaryAC-New-Medium Off | 1.5983 | 1
UnitaryAC-New-Small OffCommercialOfficeNew | New | UnitaryAC | Commercial | Commercial | HVAC | 200.3904 | Small Off | Office | UnitaryAC-New-Small Off | UnitaryAC-New-Small Off | 0.25106 | 0
UnitaryAC-New-XLarge RetCommercialRetailNew | New | UnitaryAC | Commercial | Commercial | HVAC | -2.8479 | XLarge Ret | Retail | UnitaryAC-New-XLarge Ret | UnitaryAC-New-XLarge Ret | 2.9544 | 1
UnitaryAC-New-Large RetCommercialRetailNew | New | UnitaryAC | Commercial | Commercial | HVAC | -4.4208 | Large Ret | Retail | UnitaryAC-New-Large Ret | UnitaryAC-New-Large Ret | 3.223 | 1
UnitaryAC-New-Medium RetCommercialRetailNew | New | UnitaryAC | Commercial | Commercial | HVAC | 16.0675 | Medium Ret | Retail | UnitaryAC-New-Medium Ret | UnitaryAC-New-Medium Ret | 1.4756 | 1
UnitaryAC-New-Small RetCommercialRetailNew | New | UnitaryAC | Commercial | Commercial | HVAC | 60.7291 | Small Ret | Retail | UnitaryAC-New-Small Ret | UnitaryAC-New-Small Ret | 0.67632 | 0
UnitaryAC-New-School K-12CommercialSchool K-12New | New | UnitaryAC | Commercial | Commercial | HVAC | 242.3729 | School K-12 | School K-12 | UnitaryAC-New-School K-12 | UnitaryAC-New-School K-12 | 0.21115 | 0
UnitaryAC-New-UniversityCommercialUniversityNew | New | UnitaryAC | Commercial | Commercial | HVAC | 64.067 | University | University | UnitaryAC-New-University | UnitaryAC-New-University | 0.65001 | 0
UnitaryAC-New-WarehouseCommercialWarehouseNew | New | UnitaryAC | Commercial | Commercial | HVAC | 214.5598 | Warehouse | Warehouse | UnitaryAC-New-Warehouse | UnitaryAC-New-Warehouse | 0.23601 | 0
UnitaryAC-New-SupermarketCommercialSupermarketNew | New | UnitaryAC | Commercial | Commercial | HVAC | 108.788 | Supermarket | Supermarket | UnitaryAC-New-Supermarket | UnitaryAC-New-Supermarket | 0.42728 | 0
UnitaryAC-New-MiniMartCommercialMiniMartNew | New | UnitaryAC | Commercial | Commercial | HVAC | 263.0282 | MiniMart | MiniMart | UnitaryAC-New-MiniMart | UnitaryAC-New-MiniMart | 0.19584 | 0
UnitaryAC-New-RestaurantCommercialRestaurantNew | New | UnitaryAC | Commercial | Commercial | HVAC | -2.307 | Restaurant | Restaurant | UnitaryAC-New-Restaurant | UnitaryAC-New-Restaurant | 2.8721 | 1
UnitaryAC-New-LodgingCommercialLodgingNew | New | UnitaryAC | Commercial | Commercial | HVAC | -10.1279 | Lodging | Lodging | UnitaryAC-New-Lodging | UnitaryAC-New-Lodging | 4.8093 | 1
UnitaryAC-New-HospitalCommercialHospitalNew | New | UnitaryAC | Commercial | Commercial | HVAC | -8.9781 | Hospital | Hospital | UnitaryAC-New-Hospital | UnitaryAC-New-Hospital | 4.3754 | 1
UnitaryAC-New-Residential CareCommercialResidential CareNew | New | UnitaryAC | Commercial | Commercial | HVAC | 3.4132 | Residential Care | Residential Care | UnitaryAC-New-Residential Care | UnitaryAC-New-Residential Care | 2.2185 | 1
UnitaryAC-New-AssemblyCommercialAssemblyNew | New | UnitaryAC | Commercial | Commercial | HVAC | 3.4132 | Assembly | Assembly | UnitaryAC-New-Assembly | UnitaryAC-New-Assembly | 2.2185 | 1
UnitaryAC-New-OtherCommercialOtherNew | New | UnitaryAC | Commercial | Commercial | HVAC | 3.4132 | Other | Other | UnitaryAC-New-Other | UnitaryAC-New-Other | 2.2185 | 1
VHE-DOAS-NR-Large OffCommercialOfficeNR | NR | VHE-DOAS | Commercial | Commercial | HVAC | 39.76 | Large Off | Office | VHE-DOAS-NR-Large Off | VHE-DOAS-NR-Large Off | 0.8063 | 0
VHE-DOAS-NR-Medium OffCommercialOfficeNR | NR | VHE-DOAS | Commercial | Commercial | HVAC | 39.7561 | Medium Off | Office | VHE-DOAS-NR-Medium Off | VHE-DOAS-NR-Medium Off | 0.80636 | 0
VHE-DOAS-NR-Small OffCommercialOfficeNR | NR | VHE-DOAS | Commercial | Commercial | HVAC | 40.477 | Small Off | Office | VHE-DOAS-NR-Small Off | VHE-DOAS-NR-Small Off | 0.79602 | 0
VHE-DOAS-NR-XLarge RetCommercialRetailNR | NR | VHE-DOAS | Commercial | Commercial | HVAC | 59.745 | XLarge Ret | Retail | VHE-DOAS-NR-XLarge Ret | VHE-DOAS-NR-XLarge Ret | 0.59289 | 0
VHE-DOAS-NR-Large RetCommercialRetailNR | NR | VHE-DOAS | Commercial | Commercial | HVAC | 59.745 | Large Ret | Retail | VHE-DOAS-NR-Large Ret | VHE-DOAS-NR-Large Ret | 0.59289 | 0
VHE-DOAS-NR-Medium RetCommercialRetailNR | NR | VHE-DOAS | Commercial | Commercial | HVAC | 59.7956 | Medium Ret | Retail | VHE-DOAS-NR-Medium Ret | VHE-DOAS-NR-Medium Ret | 0.5925 | 0
VHE-DOAS-NR-Small RetCommercialRetailNR | NR | VHE-DOAS | Commercial | Commercial | HVAC | 59.7956 | Small Ret | Retail | VHE-DOAS-NR-Small Ret | VHE-DOAS-NR-Small Ret | 0.5925 | 0
VHE-DOAS-NR-School K-12CommercialSchool K-12NR | NR | VHE-DOAS | Commercial | Commercial | HVAC | 49.5427 | School K-12 | School K-12 | VHE-DOAS-NR-School K-12 | VHE-DOAS-NR-School K-12 | 0.68552 | 0
VHE-DOAS-NR-UniversityCommercialUniversityNR | NR | VHE-DOAS | Commercial | Commercial | HVAC | 49.7571 | University | University | VHE-DOAS-NR-University | VHE-DOAS-NR-University | 0.68328 | 0
VHE-DOAS-NR-WarehouseCommercialWarehouseNR | NR | VHE-DOAS | Commercial | Commercial | HVAC | 125.7795 | Warehouse | Warehouse | VHE-DOAS-NR-Warehouse | VHE-DOAS-NR-Warehouse | 0.31629 | 0
VHE-DOAS-NR-SupermarketCommercialSupermarketNR | NR | VHE-DOAS | Commercial | Commercial | HVAC | 125.8425 | Supermarket | Supermarket | VHE-DOAS-NR-Supermarket | VHE-DOAS-NR-Supermarket | 0.31615 | 0
VHE-DOAS-NR-MiniMartCommercialMiniMartNR | NR | VHE-DOAS | Commercial | Commercial | HVAC | 125.8425 | MiniMart | MiniMart | VHE-DOAS-NR-MiniMart | VHE-DOAS-NR-MiniMart | 0.31615 | 0
VHE-DOAS-NR-RestaurantCommercialRestaurantNR | NR | VHE-DOAS | Commercial | Commercial | HVAC | 39.0896 | Restaurant | Restaurant | VHE-DOAS-NR-Restaurant | VHE-DOAS-NR-Restaurant | 0.81615 | 0
VHE-DOAS-NR-LodgingCommercialLodgingNR | NR | VHE-DOAS | Commercial | Commercial | HVAC | 39.3378 | Lodging | Lodging | VHE-DOAS-NR-Lodging | VHE-DOAS-NR-Lodging | 0.81248 | 0
VHE-DOAS-NR-HospitalCommercialHospitalNR | NR | VHE-DOAS | Commercial | Commercial | HVAC | 39.1764 | Hospital | Hospital | VHE-DOAS-NR-Hospital | VHE-DOAS-NR-Hospital | 0.81486 | 0
VHE-DOAS-NR-Residential CareCommercialResidential CareNR | NR | VHE-DOAS | Commercial | Commercial | HVAC | 39.9176 | Residential Care | Residential Care | VHE-DOAS-NR-Residential Care | VHE-DOAS-NR-Residential Care | 0.80402 | 0
VHE-DOAS-NR-AssemblyCommercialAssemblyNR | NR | VHE-DOAS | Commercial | Commercial | HVAC | 59.0867 | Assembly | Assembly | VHE-DOAS-NR-Assembly | VHE-DOAS-NR-Assembly | 0.59811 | 0
VHE-DOAS-NR-OtherCommercialOtherNR | NR | VHE-DOAS | Commercial | Commercial | HVAC | 59.0867 | Other | Other | VHE-DOAS-NR-Other | VHE-DOAS-NR-Other | 0.59811 | 0
VHE-DOAS-New-Large OffCommercialOfficeNew | New | VHE-DOAS | Commercial | Commercial | HVAC | 74.5195 | Large Off | Office | VHE-DOAS-New-Large Off | VHE-DOAS-New-Large Off | 0.49587 | 0
VHE-DOAS-New-Medium OffCommercialOfficeNew | New | VHE-DOAS | Commercial | Commercial | HVAC | 74.514 | Medium Off | Office | VHE-DOAS-New-Medium Off | VHE-DOAS-New-Medium Off | 0.4959 | 0
VHE-DOAS-New-Small OffCommercialOfficeNew | New | VHE-DOAS | Commercial | Commercial | HVAC | 75.5342 | Small Off | Office | VHE-DOAS-New-Small Off | VHE-DOAS-New-Small Off | 0.49036 | 0
VHE-DOAS-New-XLarge RetCommercialRetailNew | New | VHE-DOAS | Commercial | Commercial | HVAC | 59.1685 | XLarge Ret | Retail | VHE-DOAS-New-XLarge Ret | VHE-DOAS-New-XLarge Ret | 0.59746 | 0
VHE-DOAS-New-Large RetCommercialRetailNew | New | VHE-DOAS | Commercial | Commercial | HVAC | 59.1685 | Large Ret | Retail | VHE-DOAS-New-Large Ret | VHE-DOAS-New-Large Ret | 0.59746 | 0
VHE-DOAS-New-Medium RetCommercialRetailNew | New | VHE-DOAS | Commercial | Commercial | HVAC | 59.2167 | Medium Ret | Retail | VHE-DOAS-New-Medium Ret | VHE-DOAS-New-Medium Ret | 0.59707 | 0
VHE-DOAS-New-Small RetCommercialRetailNew | New | VHE-DOAS | Commercial | Commercial | HVAC | 59.2167 | Small Ret | Retail | VHE-DOAS-New-Small Ret | VHE-DOAS-New-Small Ret | 0.59707 | 0
VHE-DOAS-New-School K-12CommercialSchool K-12New | New | VHE-DOAS | Commercial | Commercial | HVAC | 31.5417 | School K-12 | School K-12 | VHE-DOAS-New-School K-12 | VHE-DOAS-New-School K-12 | 0.94638 | 0
VHE-DOAS-New-UniversityCommercialUniversityNew | New | VHE-DOAS | Commercial | Commercial | HVAC | 31.6368 | University | University | VHE-DOAS-New-University | VHE-DOAS-New-University | 0.94448 | 0
VHE-DOAS-New-WarehouseCommercialWarehouseNew | New | VHE-DOAS | Commercial | Commercial | HVAC | 59.1823 | Warehouse | Warehouse | VHE-DOAS-New-Warehouse | VHE-DOAS-New-Warehouse | 0.59735 | 0
VHE-DOAS-New-SupermarketCommercialSupermarketNew | New | VHE-DOAS | Commercial | Commercial | HVAC | 59.2144 | Supermarket | Supermarket | VHE-DOAS-New-Supermarket | VHE-DOAS-New-Supermarket | 0.59709 | 0
VHE-DOAS-New-MiniMartCommercialMiniMartNew | New | VHE-DOAS | Commercial | Commercial | HVAC | 59.2144 | MiniMart | MiniMart | VHE-DOAS-New-MiniMart | VHE-DOAS-New-MiniMart | 0.59709 | 0
VHE-DOAS-New-RestaurantCommercialRestaurantNew | New | VHE-DOAS | Commercial | Commercial | HVAC | 73.5678 | Restaurant | Restaurant | VHE-DOAS-New-Restaurant | VHE-DOAS-New-Restaurant | 0.50115 | 0
VHE-DOAS-New-LodgingCommercialLodgingNew | New | VHE-DOAS | Commercial | Commercial | HVAC | 58.0974 | Lodging | Lodging | VHE-DOAS-New-Lodging | VHE-DOAS-New-Lodging | 0.60612 | 0
VHE-DOAS-New-HospitalCommercialHospitalNew | New | VHE-DOAS | Commercial | Commercial | HVAC | 57.9239 | Hospital | Hospital | VHE-DOAS-New-Hospital | VHE-DOAS-New-Hospital | 0.60755 | 0
VHE-DOAS-New-Residential CareCommercialResidential CareNew | New | VHE-DOAS | Commercial | Commercial | HVAC | 58.7191 | Residential Care | Residential Care | VHE-DOAS-New-Residential Care | VHE-DOAS-New-Residential Care | 0.60106 | 0
VHE-DOAS-New-AssemblyCommercialAssemblyNew | New | VHE-DOAS | Commercial | Commercial | HVAC | 58.5403 | Assembly | Assembly | VHE-DOAS-New-Assembly | VHE-DOAS-New-Assembly | 0.60251 | 0
VHE-DOAS-New-OtherCommercialOtherNew | New | VHE-DOAS | Commercial | Commercial | HVAC | 58.5403 | Other | Other | VHE-DOAS-New-Other | VHE-DOAS-New-Other | 0.60251 | 0
VRF-DOAS-New-Large OffCommercialOfficeNew | New | VRF-DOAS | Commercial | Commercial | HVAC | 134.7345 | Large Off | Office | VRF-DOAS-New-Large Off | VRF-DOAS-New-Large Off | 0.29747 | 0
VRF-DOAS-New-Medium OffCommercialOfficeNew | New | VRF-DOAS | Commercial | Commercial | HVAC | 134.7233 | Medium Off | Office | VRF-DOAS-New-Medium Off | VRF-DOAS-New-Medium Off | 0.29749 | 0
VRF-DOAS-New-Small OffCommercialOfficeNew | New | VRF-DOAS | Commercial | Commercial | HVAC | 136.8095 | Small Off | Office | VRF-DOAS-New-Small Off | VRF-DOAS-New-Small Off | 0.29342 | 0
VRF-DOAS-New-XLarge RetCommercialRetailNew | New | VRF-DOAS | Commercial | Commercial | HVAC | 270.9733 | XLarge Ret | Retail | VRF-DOAS-New-XLarge Ret | VRF-DOAS-New-XLarge Ret | 0.15613 | 0
VRF-DOAS-New-Large RetCommercialRetailNew | New | VRF-DOAS | Commercial | Commercial | HVAC | 270.9733 | Large Ret | Retail | VRF-DOAS-New-Large Ret | VRF-DOAS-New-Large Ret | 0.15613 | 0
VRF-DOAS-New-Medium RetCommercialRetailNew | New | VRF-DOAS | Commercial | Commercial | HVAC | 271.1738 | Medium Ret | Retail | VRF-DOAS-New-Medium Ret | VRF-DOAS-New-Medium Ret | 0.15602 | 0
VRF-DOAS-New-Small RetCommercialRetailNew | New | VRF-DOAS | Commercial | Commercial | HVAC | 271.1738 | Small Ret | Retail | VRF-DOAS-New-Small Ret | VRF-DOAS-New-Small Ret | 0.15602 | 0
VRF-DOAS-New-School K-12CommercialSchool K-12New | New | VRF-DOAS | Commercial | Commercial | HVAC | 141.3385 | School K-12 | School K-12 | VRF-DOAS-New-School K-12 | VRF-DOAS-New-School K-12 | 0.28496 | 0
VRF-DOAS-New-UniversityCommercialUniversityNew | New | VRF-DOAS | Commercial | Commercial | HVAC | 141.9865 | University | University | VRF-DOAS-New-University | VRF-DOAS-New-University | 0.28379 | 0
VRF-DOAS-New-WarehouseCommercialWarehouseNew | New | VRF-DOAS | Commercial | Commercial | HVAC | 271.0308 | Warehouse | Warehouse | VRF-DOAS-New-Warehouse | VRF-DOAS-New-Warehouse | 0.1561 | 0
VRF-DOAS-New-SupermarketCommercialSupermarketNew | New | VRF-DOAS | Commercial | Commercial | HVAC | 271.1643 | Supermarket | Supermarket | VRF-DOAS-New-Supermarket | VRF-DOAS-New-Supermarket | 0.15603 | 0
VRF-DOAS-New-MiniMartCommercialMiniMartNew | New | VRF-DOAS | Commercial | Commercial | HVAC | 271.1643 | MiniMart | MiniMart | VRF-DOAS-New-MiniMart | VRF-DOAS-New-MiniMart | 0.15603 | 0
VRF-DOAS-New-RestaurantCommercialRestaurantNew | New | VRF-DOAS | Commercial | Commercial | HVAC | 132.798 | Restaurant | Restaurant | VRF-DOAS-New-Restaurant | VRF-DOAS-New-Restaurant | 0.30135 | 0
VRF-DOAS-New-LodgingCommercialLodgingNew | New | VRF-DOAS | Commercial | Commercial | HVAC | 266.5227 | Lodging | Lodging | VRF-DOAS-New-Lodging | VRF-DOAS-New-Lodging | 0.15859 | 0
VRF-DOAS-New-HospitalCommercialHospitalNew | New | VRF-DOAS | Commercial | Commercial | HVAC | 265.803 | Hospital | Hospital | VRF-DOAS-New-Hospital | VRF-DOAS-New-Hospital | 0.159 | 0
VRF-DOAS-New-Residential CareCommercialResidential CareNew | New | VRF-DOAS | Commercial | Commercial | HVAC | 269.1045 | Residential Care | Residential Care | VRF-DOAS-New-Residential Care | VRF-DOAS-New-Residential Care | 0.15716 | 0
VRF-DOAS-New-AssemblyCommercialAssemblyNew | New | VRF-DOAS | Commercial | Commercial | HVAC | 268.3617 | Assembly | Assembly | VRF-DOAS-New-Assembly | VRF-DOAS-New-Assembly | 0.15757 | 0
VRF-DOAS-New-OtherCommercialOtherNew | New | VRF-DOAS | Commercial | Commercial | HVAC | 268.3617 | Other | Other | VRF-DOAS-New-Other | VRF-DOAS-New-Other | 0.15757 | 0
VRF-DOAS-NR-Large OffCommercialOfficeNR | NR | VRF-DOAS | Commercial | Commercial | HVAC | 119.6847 | Large Off | Office | VRF-DOAS-NR-Large Off | VRF-DOAS-NR-Large Off | 0.33052 | 0
VRF-DOAS-NR-Medium OffCommercialOfficeNR | NR | VRF-DOAS | Commercial | Commercial | HVAC | 119.6746 | Medium Off | Office | VRF-DOAS-NR-Medium Off | VRF-DOAS-NR-Medium Off | 0.33055 | 0
VRF-DOAS-NR-Small OffCommercialOfficeNR | NR | VRF-DOAS | Commercial | Commercial | HVAC | 121.5522 | Small Off | Office | VRF-DOAS-NR-Small Off | VRF-DOAS-NR-Small Off | 0.32603 | 0
VRF-DOAS-NR-XLarge RetCommercialRetailNR | NR | VRF-DOAS | Commercial | Commercial | HVAC | 242.2996 | XLarge Ret | Retail | VRF-DOAS-NR-XLarge Ret | VRF-DOAS-NR-XLarge Ret | 0.17348 | 0
VRF-DOAS-NR-Large RetCommercialRetailNR | NR | VRF-DOAS | Commercial | Commercial | HVAC | 242.2996 | Large Ret | Retail | VRF-DOAS-NR-Large Ret | VRF-DOAS-NR-Large Ret | 0.17348 | 0
VRF-DOAS-NR-Medium RetCommercialRetailNR | NR | VRF-DOAS | Commercial | Commercial | HVAC | 242.4801 | Medium Ret | Retail | VRF-DOAS-NR-Medium Ret | VRF-DOAS-NR-Medium Ret | 0.17336 | 0
VRF-DOAS-NR-Small RetCommercialRetailNR | NR | VRF-DOAS | Commercial | Commercial | HVAC | 242.4801 | Small Ret | Retail | VRF-DOAS-NR-Small Ret | VRF-DOAS-NR-Small Ret | 0.17336 | 0
VRF-DOAS-NR-School K-12CommercialSchool K-12NR | NR | VRF-DOAS | Commercial | Commercial | HVAC | 125.6283 | School K-12 | School K-12 | VRF-DOAS-NR-School K-12 | VRF-DOAS-NR-School K-12 | 0.31663 | 0
VRF-DOAS-NR-UniversityCommercialUniversityNR | NR | VRF-DOAS | Commercial | Commercial | HVAC | 126.2115 | University | University | VRF-DOAS-NR-University | VRF-DOAS-NR-University | 0.31533 | 0
VRF-DOAS-NR-WarehouseCommercialWarehouseNR | NR | VRF-DOAS | Commercial | Commercial | HVAC | 467.9877 | Warehouse | Warehouse | VRF-DOAS-NR-Warehouse | VRF-DOAS-NR-Warehouse | 0.092545 | 0
VRF-DOAS-NR-SupermarketCommercialSupermarketNR | NR | VRF-DOAS | Commercial | Commercial | HVAC | 468.2129 | Supermarket | Supermarket | VRF-DOAS-NR-Supermarket | VRF-DOAS-NR-Supermarket | 0.092502 | 0
VRF-DOAS-NR-MiniMartCommercialMiniMartNR | NR | VRF-DOAS | Commercial | Commercial | HVAC | 468.2129 | MiniMart | MiniMart | VRF-DOAS-NR-MiniMart | VRF-DOAS-NR-MiniMart | 0.092502 | 0
VRF-DOAS-NR-RestaurantCommercialRestaurantNR | NR | VRF-DOAS | Commercial | Commercial | HVAC | 117.9419 | Restaurant | Restaurant | VRF-DOAS-NR-Restaurant | VRF-DOAS-NR-Restaurant | 0.33483 | 0
VRF-DOAS-NR-LodgingCommercialLodgingNR | NR | VRF-DOAS | Commercial | Commercial | HVAC | 118.5867 | Lodging | Lodging | VRF-DOAS-NR-Lodging | VRF-DOAS-NR-Lodging | 0.33322 | 0
VRF-DOAS-NR-HospitalCommercialHospitalNR | NR | VRF-DOAS | Commercial | Commercial | HVAC | 118.1674 | Hospital | Hospital | VRF-DOAS-NR-Hospital | VRF-DOAS-NR-Hospital | 0.33427 | 0
VRF-DOAS-NR-Residential CareCommercialResidential CareNR | NR | VRF-DOAS | Commercial | Commercial | HVAC | 120.0949 | Residential Care | Residential Care | VRF-DOAS-NR-Residential Care | VRF-DOAS-NR-Residential Care | 0.32952 | 0
VRF-DOAS-NR-AssemblyCommercialAssemblyNR | NR | VRF-DOAS | Commercial | Commercial | HVAC | 239.9492 | Assembly | Assembly | VRF-DOAS-NR-Assembly | VRF-DOAS-NR-Assembly | 0.17507 | 0
VRF-DOAS-NR-OtherCommercialOtherNR | NR | VRF-DOAS | Commercial | Commercial | HVAC | 239.9492 | Other | Other | VRF-DOAS-NR-Other | VRF-DOAS-NR-Other | 0.17507 | 0
Washer_Multi-family_MEF 2.20 or greaterCommercialOtherNR | NR | Washer | Commercial | Commercial | Water Heating | -143.9615 | Multifamily Common Areas | Other | Washer_Multi-family_MEF 2.20 or greater | Washer_Multi-family_MEF 2.20 or greater | 3.7048 | 1
Washer_Laundromat_MEF 2.20 or greaterCommercialOtherNR | NR | Washer | Commercial | Commercial | Water Heating | -128.4337 | Laundromat | Other | Washer_Laundromat_MEF 2.20 or greater | Washer_Laundromat_MEF 2.20 or greater | 3.1837 | 1
Market Average to ES 2.0 UpgradeCommercialAllNR | NR | Water Cooler Controls | Commercial | Commercial | Refrigeration | 41.982 | All Buildings | All | Market Average to ES 2.0 Upgrade | Market Average to ES 2.0 Upgrade | 0.90338 | 0
Timer on ES 2.0 Hot & Cold Water CoolerCommercialAllNR | NR | Water Cooler Controls | Commercial | Commercial | Refrigeration | 7.9482 | All Buildings | All | Timer on ES 2.0 Hot & Cold Water Cooler | Timer on ES 2.0 Hot & Cold Water Cooler | 1.8052 | 1
Timer on ES 2.0 Cold Only Water CoolerCommercialAllNR | NR | Water Cooler Controls | Commercial | Commercial | Refrigeration | 133.2221 | All Buildings | All | Timer on ES 2.0 Cold Only Water Cooler | Timer on ES 2.0 Cold Only Water Cooler | 0.41499 | 0
SGS_Lrg Office_Electric Reheat_HZ1CZ1CommercialOfficeRetro | Retro | Secondary Glazing Systems | Commercial | Commercial | HVAC | 110.5754 | SGS HZ1CZ1 | Office | SGS_Lrg Office_Electric Reheat_HZ1CZ1 | SGS_Lrg Office_Electric Reheat_HZ1CZ1 | 0.38375 | 0
SGS_Lrg Office_Electric Reheat_HZ1CZ2CommercialOfficeRetro | Retro | Secondary Glazing Systems | Commercial | Commercial | HVAC | 113.7144 | SGS HZ1CZ2 | Office | SGS_Lrg Office_Electric Reheat_HZ1CZ2 | SGS_Lrg Office_Electric Reheat_HZ1CZ2 | 0.37546 | 0
SGS_Lrg Office_Electric Reheat_HZ1CZ3CommercialOfficeRetro | Retro | Secondary Glazing Systems | Commercial | Commercial | HVAC | 81.5373 | SGS HZ1CZ3 | Office | SGS_Lrg Office_Electric Reheat_HZ1CZ3 | SGS_Lrg Office_Electric Reheat_HZ1CZ3 | 0.49328 | 0
SGS_Lrg Office_Electric Reheat_HZ2CZ1CommercialOfficeRetro | Retro | Secondary Glazing Systems | Commercial | Commercial | HVAC | 85.879 | SGS HZ2CZ1 | Office | SGS_Lrg Office_Electric Reheat_HZ2CZ1 | SGS_Lrg Office_Electric Reheat_HZ2CZ1 | 0.47187 | 0
SGS_Lrg Office_Electric Reheat_HZ2CZ2CommercialOfficeRetro | Retro | Secondary Glazing Systems | Commercial | Commercial | HVAC | 88.5765 | SGS HZ2CZ2 | Office | SGS_Lrg Office_Electric Reheat_HZ2CZ2 | SGS_Lrg Office_Electric Reheat_HZ2CZ2 | 0.46065 | 0
SGS_Lrg Office_Electric Reheat_HZ2CZ3CommercialOfficeRetro | Retro | Secondary Glazing Systems | Commercial | Commercial | HVAC | 77.557 | SGS HZ2CZ3 | Office | SGS_Lrg Office_Electric Reheat_HZ2CZ3 | SGS_Lrg Office_Electric Reheat_HZ2CZ3 | 0.51243 | 0
SGS_Lrg Office_Electric Reheat_HZ3CZ1CommercialOfficeRetro | Retro | Secondary Glazing Systems | Commercial | Commercial | HVAC | 69.2551 | SGS HZ3CZ1 | Office | SGS_Lrg Office_Electric Reheat_HZ3CZ1 | SGS_Lrg Office_Electric Reheat_HZ3CZ1 | 0.55821 | 0
SGS_Lrg Office_Electric Reheat_HZ3CZ2CommercialOfficeRetro | Retro | Secondary Glazing Systems | Commercial | Commercial | HVAC | 61.8546 | SGS HZ3CZ2 | Office | SGS_Lrg Office_Electric Reheat_HZ3CZ2 | SGS_Lrg Office_Electric Reheat_HZ3CZ2 | 0.60892 | 0
SGS_Lrg Office_Electric Reheat_HZ3CZ3CommercialOfficeRetro | Retro | Secondary Glazing Systems | Commercial | Commercial | HVAC | 64.4376 | SGS HZ3CZ3 | Office | SGS_Lrg Office_Electric Reheat_HZ3CZ3 | SGS_Lrg Office_Electric Reheat_HZ3CZ3 | 0.59106 | 0
SGS_Lrg Office_Electric HeatPump_HZ1CZ1CommercialOfficeRetro | Retro | Secondary Glazing Systems | Commercial | Commercial | HVAC | 207.4677 | SGS HZ1CZ1 | Office | SGS_Lrg Office_Electric HeatPump_HZ1CZ1 | SGS_Lrg Office_Electric HeatPump_HZ1CZ1 | 0.22073 | 0
SGS_Lrg Office_Electric HeatPump_HZ1CZ2CommercialOfficeRetro | Retro | Secondary Glazing Systems | Commercial | Commercial | HVAC | 205.5534 | SGS HZ1CZ2 | Office | SGS_Lrg Office_Electric HeatPump_HZ1CZ2 | SGS_Lrg Office_Electric HeatPump_HZ1CZ2 | 0.22321 | 0
SGS_Lrg Office_Electric HeatPump_HZ1CZ3CommercialOfficeRetro | Retro | Secondary Glazing Systems | Commercial | Commercial | HVAC | 148.3875 | SGS HZ1CZ3 | Office | SGS_Lrg Office_Electric HeatPump_HZ1CZ3 | SGS_Lrg Office_Electric HeatPump_HZ1CZ3 | 0.29857 | 0
SGS_Lrg Office_Electric HeatPump_HZ2CZ1CommercialOfficeRetro | Retro | Secondary Glazing Systems | Commercial | Commercial | HVAC | 162.9278 | SGS HZ2CZ1 | Office | SGS_Lrg Office_Electric HeatPump_HZ2CZ1 | SGS_Lrg Office_Electric HeatPump_HZ2CZ1 | 0.27363 | 0
SGS_Lrg Office_Electric HeatPump_HZ2CZ2CommercialOfficeRetro | Retro | Secondary Glazing Systems | Commercial | Commercial | HVAC | 164.2173 | SGS HZ2CZ2 | Office | SGS_Lrg Office_Electric HeatPump_HZ2CZ2 | SGS_Lrg Office_Electric HeatPump_HZ2CZ2 | 0.27209 | 0
SGS_Lrg Office_Electric HeatPump_HZ2CZ3CommercialOfficeRetro | Retro | Secondary Glazing Systems | Commercial | Commercial | HVAC | 144.7961 | SGS HZ2CZ3 | Office | SGS_Lrg Office_Electric HeatPump_HZ2CZ3 | SGS_Lrg Office_Electric HeatPump_HZ2CZ3 | 0.3043 | 0
SGS_Lrg Office_Electric HeatPump_HZ3CZ1CommercialOfficeRetro | Retro | Secondary Glazing Systems | Commercial | Commercial | HVAC | 137.5135 | SGS HZ3CZ1 | Office | SGS_Lrg Office_Electric HeatPump_HZ3CZ1 | SGS_Lrg Office_Electric HeatPump_HZ3CZ1 | 0.31711 | 0
SGS_Lrg Office_Electric HeatPump_HZ3CZ2CommercialOfficeRetro | Retro | Secondary Glazing Systems | Commercial | Commercial | HVAC | 122.7339 | SGS HZ3CZ2 | Office | SGS_Lrg Office_Electric HeatPump_HZ3CZ2 | SGS_Lrg Office_Electric HeatPump_HZ3CZ2 | 0.35073 | 0
SGS_Lrg Office_Electric HeatPump_HZ3CZ3CommercialOfficeRetro | Retro | Secondary Glazing Systems | Commercial | Commercial | HVAC | 126.0484 | SGS HZ3CZ3 | Office | SGS_Lrg Office_Electric HeatPump_HZ3CZ3 | SGS_Lrg Office_Electric HeatPump_HZ3CZ3 | 0.34336 | 0
SGS_Lrg Office_Gas Reheat_HZ1CZ1CommercialOfficeRetro | Retro | Secondary Glazing Systems | Commercial | Commercial | HVAC | 715.5463 | SGS HZ1CZ1 | Office | SGS_Lrg Office_Gas Reheat_HZ1CZ1 | SGS_Lrg Office_Gas Reheat_HZ1CZ1 | 0.19981 | 0
SGS_Lrg Office_Gas Reheat_HZ1CZ2CommercialOfficeRetro | Retro | Secondary Glazing Systems | Commercial | Commercial | HVAC | 592.2571 | SGS HZ1CZ2 | Office | SGS_Lrg Office_Gas Reheat_HZ1CZ2 | SGS_Lrg Office_Gas Reheat_HZ1CZ2 | 0.20367 | 0
SGS_Lrg Office_Gas Reheat_HZ1CZ3CommercialOfficeRetro | Retro | Secondary Glazing Systems | Commercial | Commercial | HVAC | 380.2624 | SGS HZ1CZ3 | Office | SGS_Lrg Office_Gas Reheat_HZ1CZ3 | SGS_Lrg Office_Gas Reheat_HZ1CZ3 | 0.27359 | 0
SGS_Lrg Office_Gas Reheat_HZ2CZ1CommercialOfficeRetro | Retro | Secondary Glazing Systems | Commercial | Commercial | HVAC | 518.5474 | SGS HZ2CZ1 | Office | SGS_Lrg Office_Gas Reheat_HZ2CZ1 | SGS_Lrg Office_Gas Reheat_HZ2CZ1 | 0.24819 | 0
SGS_Lrg Office_Gas Reheat_HZ2CZ2CommercialOfficeRetro | Retro | Secondary Glazing Systems | Commercial | Commercial | HVAC | 474.6152 | SGS HZ2CZ2 | Office | SGS_Lrg Office_Gas Reheat_HZ2CZ2 | SGS_Lrg Office_Gas Reheat_HZ2CZ2 | 0.24789 | 0
SGS_Lrg Office_Gas Reheat_HZ2CZ3CommercialOfficeRetro | Retro | Secondary Glazing Systems | Commercial | Commercial | HVAC | 402.4113 | SGS HZ2CZ3 | Office | SGS_Lrg Office_Gas Reheat_HZ2CZ3 | SGS_Lrg Office_Gas Reheat_HZ2CZ3 | 0.2776 | 0
SGS_Lrg Office_Gas Reheat_HZ3CZ1CommercialOfficeRetro | Retro | Secondary Glazing Systems | Commercial | Commercial | HVAC | 485.066 | SGS HZ3CZ1 | Office | SGS_Lrg Office_Gas Reheat_HZ3CZ1 | SGS_Lrg Office_Gas Reheat_HZ3CZ1 | 0.28618 | 0
SGS_Lrg Office_Gas Reheat_HZ3CZ2CommercialOfficeRetro | Retro | Secondary Glazing Systems | Commercial | Commercial | HVAC | 393.0792 | SGS HZ3CZ2 | Office | SGS_Lrg Office_Gas Reheat_HZ3CZ2 | SGS_Lrg Office_Gas Reheat_HZ3CZ2 | 0.3176 | 0
SGS_Lrg Office_Gas Reheat_HZ3CZ3CommercialOfficeRetro | Retro | Secondary Glazing Systems | Commercial | Commercial | HVAC | 387.243 | SGS HZ3CZ3 | Office | SGS_Lrg Office_Gas Reheat_HZ3CZ3 | SGS_Lrg Office_Gas Reheat_HZ3CZ3 | 0.31158 | 0
SGS_Med Office_Electric HeatPump_HZ1CZ1CommercialOfficeRetro | Retro | Secondary Glazing Systems | Commercial | Commercial | HVAC | 202.5361 | SGS HZ1CZ1 | Office | SGS_Med Office_Electric HeatPump_HZ1CZ1 | SGS_Med Office_Electric HeatPump_HZ1CZ1 | 0.2256 | 0
SGS_Med Office_Electric HeatPump_HZ1CZ2CommercialOfficeRetro | Retro | Secondary Glazing Systems | Commercial | Commercial | HVAC | 196.567 | SGS HZ1CZ2 | Office | SGS_Med Office_Electric HeatPump_HZ1CZ2 | SGS_Med Office_Electric HeatPump_HZ1CZ2 | 0.23262 | 0
SGS_Med Office_Electric HeatPump_HZ1CZ3CommercialOfficeRetro | Retro | Secondary Glazing Systems | Commercial | Commercial | HVAC | 144.0934 | SGS HZ1CZ3 | Office | SGS_Med Office_Electric HeatPump_HZ1CZ3 | SGS_Med Office_Electric HeatPump_HZ1CZ3 | 0.30629 | 0
SGS_Med Office_Electric HeatPump_HZ2CZ1CommercialOfficeRetro | Retro | Secondary Glazing Systems | Commercial | Commercial | HVAC | 159.7554 | SGS HZ2CZ1 | Office | SGS_Med Office_Electric HeatPump_HZ2CZ1 | SGS_Med Office_Electric HeatPump_HZ2CZ1 | 0.27815 | 0
SGS_Med Office_Electric HeatPump_HZ2CZ2CommercialOfficeRetro | Retro | Secondary Glazing Systems | Commercial | Commercial | HVAC | 162.3436 | SGS HZ2CZ2 | Office | SGS_Med Office_Electric HeatPump_HZ2CZ2 | SGS_Med Office_Electric HeatPump_HZ2CZ2 | 0.27486 | 0
SGS_Med Office_Electric HeatPump_HZ2CZ3CommercialOfficeRetro | Retro | Secondary Glazing Systems | Commercial | Commercial | HVAC | 141.701 | SGS HZ2CZ3 | Office | SGS_Med Office_Electric HeatPump_HZ2CZ3 | SGS_Med Office_Electric HeatPump_HZ2CZ3 | 0.30993 | 0
SGS_Med Office_Electric HeatPump_HZ3CZ1CommercialOfficeRetro | Retro | Secondary Glazing Systems | Commercial | Commercial | HVAC | 131.1913 | SGS HZ3CZ1 | Office | SGS_Med Office_Electric HeatPump_HZ3CZ1 | SGS_Med Office_Electric HeatPump_HZ3CZ1 | 0.32987 | 0
SGS_Med Office_Electric HeatPump_HZ3CZ2CommercialOfficeRetro | Retro | Secondary Glazing Systems | Commercial | Commercial | HVAC | 114.754 | SGS HZ3CZ2 | Office | SGS_Med Office_Electric HeatPump_HZ3CZ2 | SGS_Med Office_Electric HeatPump_HZ3CZ2 | 0.37104 | 0
SGS_Med Office_Electric HeatPump_HZ3CZ3CommercialOfficeRetro | Retro | Secondary Glazing Systems | Commercial | Commercial | HVAC | 121.5782 | SGS HZ3CZ3 | Office | SGS_Med Office_Electric HeatPump_HZ3CZ3 | SGS_Med Office_Electric HeatPump_HZ3CZ3 | 0.35373 | 0
SGS_Med Office_Electric Reheat_HZ1CZ1CommercialOfficeRetro | Retro | Secondary Glazing Systems | Commercial | Commercial | HVAC | 115.2071 | SGS HZ1CZ1 | Office | SGS_Med Office_Electric Reheat_HZ1CZ1 | SGS_Med Office_Electric Reheat_HZ1CZ1 | 0.37087 | 0
SGS_Med Office_Electric Reheat_HZ1CZ2CommercialOfficeRetro | Retro | Secondary Glazing Systems | Commercial | Commercial | HVAC | 116.173 | SGS HZ1CZ2 | Office | SGS_Med Office_Electric Reheat_HZ1CZ2 | SGS_Med Office_Electric Reheat_HZ1CZ2 | 0.36909 | 0
SGS_Med Office_Electric Reheat_HZ1CZ3CommercialOfficeRetro | Retro | Secondary Glazing Systems | Commercial | Commercial | HVAC | 84.3539 | SGS HZ1CZ3 | Office | SGS_Med Office_Electric Reheat_HZ1CZ3 | SGS_Med Office_Electric Reheat_HZ1CZ3 | 0.48035 | 0
SGS_Med Office_Electric Reheat_HZ2CZ1CommercialOfficeRetro | Retro | Secondary Glazing Systems | Commercial | Commercial | HVAC | 89.7311 | SGS HZ2CZ1 | Office | SGS_Med Office_Electric Reheat_HZ2CZ1 | SGS_Med Office_Electric Reheat_HZ2CZ1 | 0.45543 | 0
SGS_Med Office_Electric Reheat_HZ2CZ2CommercialOfficeRetro | Retro | Secondary Glazing Systems | Commercial | Commercial | HVAC | 93.7093 | SGS HZ2CZ2 | Office | SGS_Med Office_Electric Reheat_HZ2CZ2 | SGS_Med Office_Electric Reheat_HZ2CZ2 | 0.44025 | 0
SGS_Med Office_Electric Reheat_HZ2CZ3CommercialOfficeRetro | Retro | Secondary Glazing Systems | Commercial | Commercial | HVAC | 81.1172 | SGS HZ2CZ3 | Office | SGS_Med Office_Electric Reheat_HZ2CZ3 | SGS_Med Office_Electric Reheat_HZ2CZ3 | 0.49472 | 0
SGS_Med Office_Electric Reheat_HZ3CZ1CommercialOfficeRetro | Retro | Secondary Glazing Systems | Commercial | Commercial | HVAC | 70.5651 | SGS HZ3CZ1 | Office | SGS_Med Office_Electric Reheat_HZ3CZ1 | SGS_Med Office_Electric Reheat_HZ3CZ1 | 0.55023 | 0
SGS_Med Office_Electric Reheat_HZ3CZ2CommercialOfficeRetro | Retro | Secondary Glazing Systems | Commercial | Commercial | HVAC | 61.3653 | SGS HZ3CZ2 | Office | SGS_Med Office_Electric Reheat_HZ3CZ2 | SGS_Med Office_Electric Reheat_HZ3CZ2 | 0.61276 | 0
SGS_Med Office_Electric Reheat_HZ3CZ3CommercialOfficeRetro | Retro | Secondary Glazing Systems | Commercial | Commercial | HVAC | 66.1746 | SGS HZ3CZ3 | Office | SGS_Med Office_Electric Reheat_HZ3CZ3 | SGS_Med Office_Electric Reheat_HZ3CZ3 | 0.5794 | 0
SGS_Med Office_Gas Reheat_HZ1CZ1CommercialOfficeRetro | Retro | Secondary Glazing Systems | Commercial | Commercial | HVAC | 520.2735 | SGS HZ1CZ1 | Office | SGS_Med Office_Gas Reheat_HZ1CZ1 | SGS_Med Office_Gas Reheat_HZ1CZ1 | 0.20697 | 0
SGS_Med Office_Gas Reheat_HZ1CZ2CommercialOfficeRetro | Retro | Secondary Glazing Systems | Commercial | Commercial | HVAC | 440.3973 | SGS HZ1CZ2 | Office | SGS_Med Office_Gas Reheat_HZ1CZ2 | SGS_Med Office_Gas Reheat_HZ1CZ2 | 0.21511 | 0
SGS_Med Office_Gas Reheat_HZ1CZ3CommercialOfficeRetro | Retro | Secondary Glazing Systems | Commercial | Commercial | HVAC | 301.2001 | SGS HZ1CZ3 | Office | SGS_Med Office_Gas Reheat_HZ1CZ3 | SGS_Med Office_Gas Reheat_HZ1CZ3 | 0.28396 | 0
SGS_Med Office_Gas Reheat_HZ2CZ1CommercialOfficeRetro | Retro | Secondary Glazing Systems | Commercial | Commercial | HVAC | 392.3855 | SGS HZ2CZ1 | Office | SGS_Med Office_Gas Reheat_HZ2CZ1 | SGS_Med Office_Gas Reheat_HZ2CZ1 | 0.25541 | 0
SGS_Med Office_Gas Reheat_HZ2CZ2CommercialOfficeRetro | Retro | Secondary Glazing Systems | Commercial | Commercial | HVAC | 367.9184 | SGS HZ2CZ2 | Office | SGS_Med Office_Gas Reheat_HZ2CZ2 | SGS_Med Office_Gas Reheat_HZ2CZ2 | 0.25364 | 0
SGS_Med Office_Gas Reheat_HZ2CZ3CommercialOfficeRetro | Retro | Secondary Glazing Systems | Commercial | Commercial | HVAC | 313.0319 | SGS HZ2CZ3 | Office | SGS_Med Office_Gas Reheat_HZ2CZ3 | SGS_Med Office_Gas Reheat_HZ2CZ3 | 0.28622 | 0
SGS_Med Office_Gas Reheat_HZ3CZ1CommercialOfficeRetro | Retro | Secondary Glazing Systems | Commercial | Commercial | HVAC | 340.0807 | SGS HZ3CZ1 | Office | SGS_Med Office_Gas Reheat_HZ3CZ1 | SGS_Med Office_Gas Reheat_HZ3CZ1 | 0.3016 | 0
SGS_Med Office_Gas Reheat_HZ3CZ2CommercialOfficeRetro | Retro | Secondary Glazing Systems | Commercial | Commercial | HVAC | 281.2152 | SGS HZ3CZ2 | Office | SGS_Med Office_Gas Reheat_HZ3CZ2 | SGS_Med Office_Gas Reheat_HZ3CZ2 | 0.34003 | 0
SGS_Med Office_Gas Reheat_HZ3CZ3CommercialOfficeRetro | Retro | Secondary Glazing Systems | Commercial | Commercial | HVAC | 291.0863 | SGS HZ3CZ3 | Office | SGS_Med Office_Gas Reheat_HZ3CZ3 | SGS_Med Office_Gas Reheat_HZ3CZ3 | 0.32478 | 0
Applied Film_Lrg Office_Electric Reheat_HZ1CZ1CommercialOfficeRetro | Retro | Secondary Glazing Systems | Commercial | Commercial | HVAC | 244.8556 | Applied Film HZ1CZ1 | Office | Applied Film_Lrg Office_Electric Reheat_HZ1CZ1 | Applied Film_Lrg Office_Electric Reheat_HZ1CZ1 | 0.19633 | 0
Applied Film_Lrg Office_Electric Reheat_HZ1CZ2CommercialOfficeRetro | Retro | Secondary Glazing Systems | Commercial | Commercial | HVAC | 283.5011 | Applied Film HZ1CZ2 | Office | Applied Film_Lrg Office_Electric Reheat_HZ1CZ2 | Applied Film_Lrg Office_Electric Reheat_HZ1CZ2 | 0.17186 | 0
Applied Film_Lrg Office_Electric Reheat_HZ1CZ3CommercialOfficeRetro | Retro | Secondary Glazing Systems | Commercial | Commercial | HVAC | 128.8284 | Applied Film HZ1CZ3 | Office | Applied Film_Lrg Office_Electric Reheat_HZ1CZ3 | Applied Film_Lrg Office_Electric Reheat_HZ1CZ3 | 0.34762 | 0
Applied Film_Lrg Office_Electric Reheat_HZ2CZ1CommercialOfficeRetro | Retro | Secondary Glazing Systems | Commercial | Commercial | HVAC | 140.9677 | Applied Film HZ2CZ1 | Office | Applied Film_Lrg Office_Electric Reheat_HZ2CZ1 | Applied Film_Lrg Office_Electric Reheat_HZ2CZ1 | 0.32081 | 0
Applied Film_Lrg Office_Electric Reheat_HZ2CZ2CommercialOfficeRetro | Retro | Secondary Glazing Systems | Commercial | Commercial | HVAC | 173.5436 | Applied Film HZ2CZ2 | Office | Applied Film_Lrg Office_Electric Reheat_HZ2CZ2 | Applied Film_Lrg Office_Electric Reheat_HZ2CZ2 | 0.26781 | 0
Applied Film_Lrg Office_Electric Reheat_HZ2CZ3CommercialOfficeRetro | Retro | Secondary Glazing Systems | Commercial | Commercial | HVAC | 126.8602 | Applied Film HZ2CZ3 | Office | Applied Film_Lrg Office_Electric Reheat_HZ2CZ3 | Applied Film_Lrg Office_Electric Reheat_HZ2CZ3 | 0.35198 | 0
Applied Film_Lrg Office_Electric Reheat_HZ3CZ1CommercialOfficeRetro | Retro | Secondary Glazing Systems | Commercial | Commercial | HVAC | 105.6665 | Applied Film HZ3CZ1 | Office | Applied Film_Lrg Office_Electric Reheat_HZ3CZ1 | Applied Film_Lrg Office_Electric Reheat_HZ3CZ1 | 0.40995 | 0
Applied Film_Lrg Office_Electric Reheat_HZ3CZ2CommercialOfficeRetro | Retro | Secondary Glazing Systems | Commercial | Commercial | HVAC | 98.4216 | Applied Film HZ3CZ2 | Office | Applied Film_Lrg Office_Electric Reheat_HZ3CZ2 | Applied Film_Lrg Office_Electric Reheat_HZ3CZ2 | 0.43515 | 0
Applied Film_Lrg Office_Electric Reheat_HZ3CZ3CommercialOfficeRetro | Retro | Secondary Glazing Systems | Commercial | Commercial | HVAC | 113.3988 | Applied Film HZ3CZ3 | Office | Applied Film_Lrg Office_Electric Reheat_HZ3CZ3 | Applied Film_Lrg Office_Electric Reheat_HZ3CZ3 | 0.38726 | 0
Applied Film_Lrg Office_Electric HeatPump_HZ1CZ1CommercialOfficeRetro | Retro | Secondary Glazing Systems | Commercial | Commercial | HVAC | 513.6251 | Applied Film HZ1CZ1 | Office | Applied Film_Lrg Office_Electric HeatPump_HZ1CZ1 | Applied Film_Lrg Office_Electric HeatPump_HZ1CZ1 | 0.097995 | 0
Applied Film_Lrg Office_Electric HeatPump_HZ1CZ2CommercialOfficeRetro | Retro | Secondary Glazing Systems | Commercial | Commercial | HVAC | 575.3414 | Applied Film HZ1CZ2 | Office | Applied Film_Lrg Office_Electric HeatPump_HZ1CZ2 | Applied Film_Lrg Office_Electric HeatPump_HZ1CZ2 | 0.088245 | 0
Applied Film_Lrg Office_Electric HeatPump_HZ1CZ3CommercialOfficeRetro | Retro | Secondary Glazing Systems | Commercial | Commercial | HVAC | 244.1765 | Applied Film HZ1CZ3 | Office | Applied Film_Lrg Office_Electric HeatPump_HZ1CZ3 | Applied Film_Lrg Office_Electric HeatPump_HZ1CZ3 | 0.19683 | 0
Applied Film_Lrg Office_Electric HeatPump_HZ2CZ1CommercialOfficeRetro | Retro | Secondary Glazing Systems | Commercial | Commercial | HVAC | 278.9658 | Applied Film HZ2CZ1 | Office | Applied Film_Lrg Office_Electric HeatPump_HZ2CZ1 | Applied Film_Lrg Office_Electric HeatPump_HZ2CZ1 | 0.17324 | 0
Applied Film_Lrg Office_Electric HeatPump_HZ2CZ2CommercialOfficeRetro | Retro | Secondary Glazing Systems | Commercial | Commercial | HVAC | 356.3429 | Applied Film HZ2CZ2 | Office | Applied Film_Lrg Office_Electric HeatPump_HZ2CZ2 | Applied Film_Lrg Office_Electric HeatPump_HZ2CZ2 | 0.13845 | 0
Applied Film_Lrg Office_Electric HeatPump_HZ2CZ3CommercialOfficeRetro | Retro | Secondary Glazing Systems | Commercial | Commercial | HVAC | 247.8878 | Applied Film HZ2CZ3 | Office | Applied Film_Lrg Office_Electric HeatPump_HZ2CZ3 | Applied Film_Lrg Office_Electric HeatPump_HZ2CZ3 | 0.19393 | 0
Applied Film_Lrg Office_Electric HeatPump_HZ3CZ1CommercialOfficeRetro | Retro | Secondary Glazing Systems | Commercial | Commercial | HVAC | 219.592 | Applied Film HZ3CZ1 | Office | Applied Film_Lrg Office_Electric HeatPump_HZ3CZ1 | Applied Film_Lrg Office_Electric HeatPump_HZ3CZ1 | 0.21611 | 0
Applied Film_Lrg Office_Electric HeatPump_HZ3CZ2CommercialOfficeRetro | Retro | Secondary Glazing Systems | Commercial | Commercial | HVAC | 200.8311 | Applied Film HZ3CZ2 | Office | Applied Film_Lrg Office_Electric HeatPump_HZ3CZ2 | Applied Film_Lrg Office_Electric HeatPump_HZ3CZ2 | 0.23476 | 0
Applied Film_Lrg Office_Electric HeatPump_HZ3CZ3CommercialOfficeRetro | Retro | Secondary Glazing Systems | Commercial | Commercial | HVAC | 230.843 | Applied Film HZ3CZ3 | Office | Applied Film_Lrg Office_Electric HeatPump_HZ3CZ3 | Applied Film_Lrg Office_Electric HeatPump_HZ3CZ3 | 0.20733 | 0
Applied Film_Lrg Office_Gas Reheat_HZ1CZ3CommercialOfficeRetro | Retro | Secondary Glazing Systems | Commercial | Commercial | HVAC | 975.3025 | Applied Film HZ1CZ3 | Office | Applied Film_Lrg Office_Gas Reheat_HZ1CZ3 | Applied Film_Lrg Office_Gas Reheat_HZ1CZ3 | 0.16994 | 0
Applied Film_Lrg Office_Gas Reheat_HZ2CZ1CommercialOfficeRetro | Retro | Secondary Glazing Systems | Commercial | Commercial | HVAC | 1721.0236 | Applied Film HZ2CZ1 | Office | Applied Film_Lrg Office_Gas Reheat_HZ2CZ1 | Applied Film_Lrg Office_Gas Reheat_HZ2CZ1 | 0.14692 | 0
Applied Film_Lrg Office_Gas Reheat_HZ2CZ2CommercialOfficeRetro | Retro | Secondary Glazing Systems | Commercial | Commercial | HVAC | 5280.7362 | Applied Film HZ2CZ2 | Office | Applied Film_Lrg Office_Gas Reheat_HZ2CZ2 | Applied Film_Lrg Office_Gas Reheat_HZ2CZ2 | 0.11538 | 0
Applied Film_Lrg Office_Gas Reheat_HZ2CZ3CommercialOfficeRetro | Retro | Secondary Glazing Systems | Commercial | Commercial | HVAC | 1244.4445 | Applied Film HZ2CZ3 | Office | Applied Film_Lrg Office_Gas Reheat_HZ2CZ3 | Applied Film_Lrg Office_Gas Reheat_HZ2CZ3 | 0.16575 | 0
Applied Film_Lrg Office_Gas Reheat_HZ3CZ1CommercialOfficeRetro | Retro | Secondary Glazing Systems | Commercial | Commercial | HVAC | 1901.5458 | Applied Film HZ3CZ1 | Office | Applied Film_Lrg Office_Gas Reheat_HZ3CZ1 | Applied Film_Lrg Office_Gas Reheat_HZ3CZ1 | 0.18154 | 0
Applied Film_Lrg Office_Gas Reheat_HZ3CZ2CommercialOfficeRetro | Retro | Secondary Glazing Systems | Commercial | Commercial | HVAC | 1239.6002 | Applied Film HZ3CZ2 | Office | Applied Film_Lrg Office_Gas Reheat_HZ3CZ2 | Applied Film_Lrg Office_Gas Reheat_HZ3CZ2 | 0.19902 | 0
Applied Film_Lrg Office_Gas Reheat_HZ3CZ3CommercialOfficeRetro | Retro | Secondary Glazing Systems | Commercial | Commercial | HVAC | 1625.6716 | Applied Film HZ3CZ3 | Office | Applied Film_Lrg Office_Gas Reheat_HZ3CZ3 | Applied Film_Lrg Office_Gas Reheat_HZ3CZ3 | 0.17525 | 0
Applied Film_Med Office_Electric HeatPump_HZ1CZ1CommercialOfficeRetro | Retro | Secondary Glazing Systems | Commercial | Commercial | HVAC | 328.6432 | Applied Film HZ1CZ1 | Office | Applied Film_Med Office_Electric HeatPump_HZ1CZ1 | Applied Film_Med Office_Electric HeatPump_HZ1CZ1 | 0.14853 | 0
Applied Film_Med Office_Electric HeatPump_HZ1CZ2CommercialOfficeRetro | Retro | Secondary Glazing Systems | Commercial | Commercial | HVAC | 337.7605 | Applied Film HZ1CZ2 | Office | Applied Film_Med Office_Electric HeatPump_HZ1CZ2 | Applied Film_Med Office_Electric HeatPump_HZ1CZ2 | 0.14542 | 0
Applied Film_Med Office_Electric HeatPump_HZ1CZ3CommercialOfficeRetro | Retro | Secondary Glazing Systems | Commercial | Commercial | HVAC | 256.6363 | Applied Film HZ1CZ3 | Office | Applied Film_Med Office_Electric HeatPump_HZ1CZ3 | Applied Film_Med Office_Electric HeatPump_HZ1CZ3 | 0.18769 | 0
Applied Film_Med Office_Electric HeatPump_HZ2CZ1CommercialOfficeRetro | Retro | Secondary Glazing Systems | Commercial | Commercial | HVAC | 269.8782 | Applied Film HZ2CZ1 | Office | Applied Film_Med Office_Electric HeatPump_HZ2CZ1 | Applied Film_Med Office_Electric HeatPump_HZ2CZ1 | 0.17807 | 0
Applied Film_Med Office_Electric HeatPump_HZ2CZ2CommercialOfficeRetro | Retro | Secondary Glazing Systems | Commercial | Commercial | HVAC | 263.0492 | Applied Film HZ2CZ2 | Office | Applied Film_Med Office_Electric HeatPump_HZ2CZ2 | Applied Film_Med Office_Electric HeatPump_HZ2CZ2 | 0.18283 | 0
Applied Film_Med Office_Electric HeatPump_HZ2CZ3CommercialOfficeRetro | Retro | Secondary Glazing Systems | Commercial | Commercial | HVAC | 251.1334 | Applied Film HZ2CZ3 | Office | Applied Film_Med Office_Electric HeatPump_HZ2CZ3 | Applied Film_Med Office_Electric HeatPump_HZ2CZ3 | 0.19083 | 0
Applied Film_Med Office_Electric HeatPump_HZ3CZ1CommercialOfficeRetro | Retro | Secondary Glazing Systems | Commercial | Commercial | HVAC | 210.5321 | Applied Film HZ3CZ1 | Office | Applied Film_Med Office_Electric HeatPump_HZ3CZ1 | Applied Film_Med Office_Electric HeatPump_HZ3CZ1 | 0.22349 | 0
Applied Film_Med Office_Electric HeatPump_HZ3CZ2CommercialOfficeRetro | Retro | Secondary Glazing Systems | Commercial | Commercial | HVAC | 187.9229 | Applied Film HZ3CZ2 | Office | Applied Film_Med Office_Electric HeatPump_HZ3CZ2 | Applied Film_Med Office_Electric HeatPump_HZ3CZ2 | 0.24823 | 0
Applied Film_Med Office_Electric HeatPump_HZ3CZ3CommercialOfficeRetro | Retro | Secondary Glazing Systems | Commercial | Commercial | HVAC | 185.7408 | Applied Film HZ3CZ3 | Office | Applied Film_Med Office_Electric HeatPump_HZ3CZ3 | Applied Film_Med Office_Electric HeatPump_HZ3CZ3 | 0.25095 | 0
Applied Film_Med Office_Electric Reheat_HZ1CZ1CommercialOfficeRetro | Retro | Secondary Glazing Systems | Commercial | Commercial | HVAC | 176.8804 | Applied Film HZ1CZ1 | Office | Applied Film_Med Office_Electric Reheat_HZ1CZ1 | Applied Film_Med Office_Electric Reheat_HZ1CZ1 | 0.2627 | 0
Applied Film_Med Office_Electric Reheat_HZ1CZ2CommercialOfficeRetro | Retro | Secondary Glazing Systems | Commercial | Commercial | HVAC | 187.3014 | Applied Film HZ1CZ2 | Office | Applied Film_Med Office_Electric Reheat_HZ1CZ2 | Applied Film_Med Office_Electric Reheat_HZ1CZ2 | 0.25024 | 0
Applied Film_Med Office_Electric Reheat_HZ1CZ3CommercialOfficeRetro | Retro | Secondary Glazing Systems | Commercial | Commercial | HVAC | 142.1688 | Applied Film HZ1CZ3 | Office | Applied Film_Med Office_Electric Reheat_HZ1CZ3 | Applied Film_Med Office_Electric Reheat_HZ1CZ3 | 0.31916 | 0
Applied Film_Med Office_Electric Reheat_HZ2CZ1CommercialOfficeRetro | Retro | Secondary Glazing Systems | Commercial | Commercial | HVAC | 142.5584 | Applied Film HZ2CZ1 | Office | Applied Film_Med Office_Electric Reheat_HZ2CZ1 | Applied Film_Med Office_Electric Reheat_HZ2CZ1 | 0.31729 | 0
Applied Film_Med Office_Electric Reheat_HZ2CZ2CommercialOfficeRetro | Retro | Secondary Glazing Systems | Commercial | Commercial | HVAC | 141.0959 | Applied Film HZ2CZ2 | Office | Applied Film_Med Office_Electric Reheat_HZ2CZ2 | Applied Film_Med Office_Electric Reheat_HZ2CZ2 | 0.32062 | 0
Applied Film_Med Office_Electric Reheat_HZ2CZ3CommercialOfficeRetro | Retro | Secondary Glazing Systems | Commercial | Commercial | HVAC | 134.9365 | Applied Film HZ2CZ3 | Office | Applied Film_Med Office_Electric Reheat_HZ2CZ3 | Applied Film_Med Office_Electric Reheat_HZ2CZ3 | 0.33327 | 0
Applied Film_Med Office_Electric Reheat_HZ3CZ1CommercialOfficeRetro | Retro | Secondary Glazing Systems | Commercial | Commercial | HVAC | 106.5723 | Applied Film HZ3CZ1 | Office | Applied Film_Med Office_Electric Reheat_HZ3CZ1 | Applied Film_Med Office_Electric Reheat_HZ3CZ1 | 0.40637 | 0
Applied Film_Med Office_Electric Reheat_HZ3CZ2CommercialOfficeRetro | Retro | Secondary Glazing Systems | Commercial | Commercial | HVAC | 95.6465 | Applied Film HZ3CZ2 | Office | Applied Film_Med Office_Electric Reheat_HZ3CZ2 | Applied Film_Med Office_Electric Reheat_HZ3CZ2 | 0.44489 | 0
Applied Film_Med Office_Electric Reheat_HZ3CZ3CommercialOfficeRetro | Retro | Secondary Glazing Systems | Commercial | Commercial | HVAC | 96.5793 | Applied Film HZ3CZ3 | Office | Applied Film_Med Office_Electric Reheat_HZ3CZ3 | Applied Film_Med Office_Electric Reheat_HZ3CZ3 | 0.44152 | 0
Applied Film_Med Office_Gas Reheat_HZ1CZ1CommercialOfficeRetro | Retro | Secondary Glazing Systems | Commercial | Commercial | HVAC | 1040.9997 | Applied Film HZ1CZ1 | Office | Applied Film_Med Office_Gas Reheat_HZ1CZ1 | Applied Film_Med Office_Gas Reheat_HZ1CZ1 | 0.13382 | 0
Applied Film_Med Office_Gas Reheat_HZ1CZ2CommercialOfficeRetro | Retro | Secondary Glazing Systems | Commercial | Commercial | HVAC | 936.1417 | Applied Film HZ1CZ2 | Office | Applied Film_Med Office_Gas Reheat_HZ1CZ2 | Applied Film_Med Office_Gas Reheat_HZ1CZ2 | 0.13226 | 0
Applied Film_Med Office_Gas Reheat_HZ1CZ3CommercialOfficeRetro | Retro | Secondary Glazing Systems | Commercial | Commercial | HVAC | 661.0794 | Applied Film HZ1CZ3 | Office | Applied Film_Med Office_Gas Reheat_HZ1CZ3 | Applied Film_Med Office_Gas Reheat_HZ1CZ3 | 0.17138 | 0
Applied Film_Med Office_Gas Reheat_HZ2CZ1CommercialOfficeRetro | Retro | Secondary Glazing Systems | Commercial | Commercial | HVAC | 876.3374 | Applied Film HZ2CZ1 | Office | Applied Film_Med Office_Gas Reheat_HZ2CZ1 | Applied Film_Med Office_Gas Reheat_HZ2CZ1 | 0.16001 | 0
Applied Film_Med Office_Gas Reheat_HZ2CZ2CommercialOfficeRetro | Retro | Secondary Glazing Systems | Commercial | Commercial | HVAC | 784.117 | Applied Film HZ2CZ2 | Office | Applied Film_Med Office_Gas Reheat_HZ2CZ2 | Applied Film_Med Office_Gas Reheat_HZ2CZ2 | 0.16521 | 0
Applied Film_Med Office_Gas Reheat_HZ2CZ3CommercialOfficeRetro | Retro | Secondary Glazing Systems | Commercial | Commercial | HVAC | 729.9458 | Applied Film HZ2CZ3 | Office | Applied Film_Med Office_Gas Reheat_HZ2CZ3 | Applied Film_Med Office_Gas Reheat_HZ2CZ3 | 0.17269 | 0
Applied Film_Med Office_Gas Reheat_HZ3CZ1CommercialOfficeRetro | Retro | Secondary Glazing Systems | Commercial | Commercial | HVAC | 761.7403 | Applied Film HZ3CZ1 | Office | Applied Film_Med Office_Gas Reheat_HZ3CZ1 | Applied Film_Med Office_Gas Reheat_HZ3CZ1 | 0.19937 | 0
Applied Film_Med Office_Gas Reheat_HZ3CZ2CommercialOfficeRetro | Retro | Secondary Glazing Systems | Commercial | Commercial | HVAC | 616.1957 | Applied Film HZ3CZ2 | Office | Applied Film_Med Office_Gas Reheat_HZ3CZ2 | Applied Film_Med Office_Gas Reheat_HZ3CZ2 | 0.22261 | 0
Applied Film_Med Office_Gas Reheat_HZ3CZ3CommercialOfficeRetro | Retro | Secondary Glazing Systems | Commercial | Commercial | HVAC | 546.8387 | Applied Film HZ3CZ3 | Office | Applied Film_Med Office_Gas Reheat_HZ3CZ3 | Applied Film_Med Office_Gas Reheat_HZ3CZ3 | 0.2265 | 0
ThinTriple_Large Off_GASCommercialOfficeNew | New | Glass | Commercial | Commercial | HVAC | 43.7449 | Large Off | Office | ThinTriple_Large Off_GAS | ThinTriple_Large Off_GAS | 0.79316 | 0
ThinTriple_Large Off_HPCommercialOfficeNew | New | Glass | Commercial | Commercial | HVAC | 43.8869 | Large Off | Office | ThinTriple_Large Off_HP | ThinTriple_Large Off_HP | 0.79172 | 0
ThinTriple_Large Off_ERCommercialOfficeNew | New | Glass | Commercial | Commercial | HVAC | 46.5595 | Large Off | Office | ThinTriple_Large Off_ER | ThinTriple_Large Off_ER | 0.75979 | 0
ThinTriple_Medium Off_GASCommercialOfficeNew | New | Glass | Commercial | Commercial | HVAC | 39.0044 | Medium Off | Office | ThinTriple_Medium Off_GAS | ThinTriple_Medium Off_GAS | 0.84898 | 0
ThinTriple_Medium Off_HPCommercialOfficeNew | New | Glass | Commercial | Commercial | HVAC | 38.7183 | Medium Off | Office | ThinTriple_Medium Off_HP | ThinTriple_Medium Off_HP | 0.85408 | 0
ThinTriple_Medium Off_ERCommercialOfficeNew | New | Glass | Commercial | Commercial | HVAC | 48.3244 | Medium Off | Office | ThinTriple_Medium Off_ER | ThinTriple_Medium Off_ER | 0.73045 | 0
ThinTriple_Small Off_GASCommercialOfficeNew | New | Glass | Commercial | Commercial | HVAC | 161.8973 | Small Off | Office | ThinTriple_Small Off_GAS | ThinTriple_Small Off_GAS | 0.26903 | 0
ThinTriple_Small Off_HPCommercialOfficeNew | New | Glass | Commercial | Commercial | HVAC | 149.7259 | Small Off | Office | ThinTriple_Small Off_HP | ThinTriple_Small Off_HP | 0.28857 | 0
ThinTriple_Small Off_ERCommercialOfficeNew | New | Glass | Commercial | Commercial | HVAC | 933.8206 | Small Off | Office | ThinTriple_Small Off_ER | ThinTriple_Small Off_ER | 0.045944 | 0
ThinTriple_Hospital_GASCommercialHospitalNew | New | Glass | Commercial | Commercial | HVAC | -40.7617 | Hospital | Hospital | ThinTriple_Hospital_GAS | ThinTriple_Hospital_GAS | 5.7151 | 1
ThinTriple_Hospital_HPCommercialHospitalNew | New | Glass | Commercial | Commercial | HVAC | -3.9672 | Hospital | Hospital | ThinTriple_Hospital_HP | ThinTriple_Hospital_HP | 3.3219 | 1
ThinTriple_Hospital_ERCommercialHospitalNew | New | Glass | Commercial | Commercial | HVAC | -3.9672 | Hospital | Hospital | ThinTriple_Hospital_ER | ThinTriple_Hospital_ER | 3.3219 | 1
ThinTriple_Lodging_GASCommercialLodgingNew | New | Glass | Commercial | Commercial | HVAC | 23.481 | Lodging | Lodging | ThinTriple_Lodging_GAS | ThinTriple_Lodging_GAS | 1.178 | 1
ThinTriple_Lodging_HPCommercialLodgingNew | New | Glass | Commercial | Commercial | HVAC | 23.4811 | Lodging | Lodging | ThinTriple_Lodging_HP | ThinTriple_Lodging_HP | 1.178 | 1
ThinTriple_Lodging_ERCommercialLodgingNew | New | Glass | Commercial | Commercial | HVAC | 30.1268 | Lodging | Lodging | ThinTriple_Lodging_ER | ThinTriple_Lodging_ER | 1.0218 | 1
ThinTriple_Residential Care_GASCommercialResidential CareNew | New | Glass | Commercial | Commercial | HVAC | 33.4871 | Residential Care | Residential Care | ThinTriple_Residential Care_GAS | ThinTriple_Residential Care_GAS | 0.94425 | 0
ThinTriple_Residential Care_HPCommercialResidential CareNew | New | Glass | Commercial | Commercial | HVAC | 32.5712 | Residential Care | Residential Care | ThinTriple_Residential Care_HP | ThinTriple_Residential Care_HP | 0.9627 | 0
ThinTriple_Residential Care_ERCommercialResidential CareNew | New | Glass | Commercial | Commercial | HVAC | 39.2811 | Residential Care | Residential Care | ThinTriple_Residential Care_ER | ThinTriple_Residential Care_ER | 0.85174 | 0
ThinTriple_Large Off_GASCommercialOfficeNR | NR | Glass | Commercial | Commercial | HVAC | 43.7449 | Large Off | Office | ThinTriple_Large Off_GAS | ThinTriple_Large Off_GAS | 0.79316 | 0
ThinTriple_Large Off_HPCommercialOfficeNR | NR | Glass | Commercial | Commercial | HVAC | 43.8869 | Large Off | Office | ThinTriple_Large Off_HP | ThinTriple_Large Off_HP | 0.79172 | 0
ThinTriple_Large Off_ERCommercialOfficeNR | NR | Glass | Commercial | Commercial | HVAC | 46.5595 | Large Off | Office | ThinTriple_Large Off_ER | ThinTriple_Large Off_ER | 0.75979 | 0
ThinTriple_Medium Off_GASCommercialOfficeNR | NR | Glass | Commercial | Commercial | HVAC | 39.0044 | Medium Off | Office | ThinTriple_Medium Off_GAS | ThinTriple_Medium Off_GAS | 0.84898 | 0
ThinTriple_Medium Off_HPCommercialOfficeNR | NR | Glass | Commercial | Commercial | HVAC | 38.7183 | Medium Off | Office | ThinTriple_Medium Off_HP | ThinTriple_Medium Off_HP | 0.85408 | 0
ThinTriple_Medium Off_ERCommercialOfficeNR | NR | Glass | Commercial | Commercial | HVAC | 48.3243 | Medium Off | Office | ThinTriple_Medium Off_ER | ThinTriple_Medium Off_ER | 0.73045 | 0
ThinTriple_Small Off_GASCommercialOfficeNR | NR | Glass | Commercial | Commercial | HVAC | 161.8973 | Small Off | Office | ThinTriple_Small Off_GAS | ThinTriple_Small Off_GAS | 0.26903 | 0
ThinTriple_Small Off_HPCommercialOfficeNR | NR | Glass | Commercial | Commercial | HVAC | 149.7259 | Small Off | Office | ThinTriple_Small Off_HP | ThinTriple_Small Off_HP | 0.28857 | 0
ThinTriple_Small Off_ERCommercialOfficeNR | NR | Glass | Commercial | Commercial | HVAC | 933.8206 | Small Off | Office | ThinTriple_Small Off_ER | ThinTriple_Small Off_ER | 0.045944 | 0
ThinTriple_Hospital_GASCommercialHospitalNR | NR | Glass | Commercial | Commercial | HVAC | -40.7617 | Hospital | Hospital | ThinTriple_Hospital_GAS | ThinTriple_Hospital_GAS | 5.7151 | 1
ThinTriple_Hospital_HPCommercialHospitalNR | NR | Glass | Commercial | Commercial | HVAC | -3.9672 | Hospital | Hospital | ThinTriple_Hospital_HP | ThinTriple_Hospital_HP | 3.3219 | 1
ThinTriple_Hospital_ERCommercialHospitalNR | NR | Glass | Commercial | Commercial | HVAC | -3.9672 | Hospital | Hospital | ThinTriple_Hospital_ER | ThinTriple_Hospital_ER | 3.3219 | 1
ThinTriple_Lodging_GASCommercialLodgingNR | NR | Glass | Commercial | Commercial | HVAC | 23.481 | Lodging | Lodging | ThinTriple_Lodging_GAS | ThinTriple_Lodging_GAS | 1.178 | 1
ThinTriple_Lodging_HPCommercialLodgingNR | NR | Glass | Commercial | Commercial | HVAC | 23.4811 | Lodging | Lodging | ThinTriple_Lodging_HP | ThinTriple_Lodging_HP | 1.178 | 1
ThinTriple_Lodging_ERCommercialLodgingNR | NR | Glass | Commercial | Commercial | HVAC | 30.1268 | Lodging | Lodging | ThinTriple_Lodging_ER | ThinTriple_Lodging_ER | 1.0218 | 1
ThinTriple_Residential Care_GASCommercialResidential CareNR | NR | Glass | Commercial | Commercial | HVAC | 33.4871 | Residential Care | Residential Care | ThinTriple_Residential Care_GAS | ThinTriple_Residential Care_GAS | 0.94425 | 0
ThinTriple_Residential Care_HPCommercialResidential CareNR | NR | Glass | Commercial | Commercial | HVAC | 32.5712 | Residential Care | Residential Care | ThinTriple_Residential Care_HP | ThinTriple_Residential Care_HP | 0.9627 | 0
ThinTriple_Residential Care_ERCommercialResidential CareNR | NR | Glass | Commercial | Commercial | HVAC | 39.2811 | Residential Care | Residential Care | ThinTriple_Residential Care_ER | ThinTriple_Residential Care_ER | 0.85174 | 0
EMC-1 LDC with no VVOUtilityUtility SystemRetro | Retro | Utility Distribution System | Utility | Utility | Utility Distribution Sytem | 4.6932 | Utility System | Utility System | EMC-1 LDC with no VVO | EMC-1 LDC with no VVO | 2.0882 | 1
ECM-2 & ECM-3 LDC with VVO & AMIUtilityUtility SystemRetro | Retro | Utility Distribution System | Utility | Utility | Utility Distribution Sytem | 36.6899 | Utility System | Utility System | ECM-2 & ECM-3 LDC with VVO & AMI | ECM-2 & ECM-3 LDC with VVO & AMI | 0.90859 | 0
Air Compressor Demand ReductionIndustrialAllRetro | Retro | Compressed Air | Industrial | Industrial | Compressed Air | 20.6965 | Industrial | All | Air Compressor Demand Reduction | Air Compressor Demand Reduction | 1.246 | 1
Energy ManagementIndustrialAllRetro | Retro | All Electric | Industrial | Industrial | All Electric | -11.9025 | Industrial | All | Energy Management | Energy Management | 2.5645 | 1
HighBay Lighting 1 ShiftIndustrialAllRetro | Retro | Lighting | Industrial | Industrial | Lighting | 48.9483 | Industrial | All | HighBay Lighting 1 Shift | HighBay Lighting 1 Shift | 0.76043 | 0
HighBay Lighting 2 ShiftIndustrialAllRetro | Retro | Lighting | Industrial | Industrial | Lighting | 34.1798 | Industrial | All | HighBay Lighting 2 Shift | HighBay Lighting 2 Shift | 0.94235 | 0
HighBay Lighting 3 ShiftIndustrialAllRetro | Retro | Lighting | Industrial | Industrial | Lighting | 23.4871 | Industrial | All | HighBay Lighting 3 Shift | HighBay Lighting 3 Shift | 1.2217 | 1
Efficient Lighting 1 ShiftIndustrialAllRetro | Retro | Lighting | Industrial | Industrial | Lighting | 1.7086 | Industrial | All | Efficient Lighting 1 Shift | Efficient Lighting 1 Shift | 2.3104 | 1
Efficient Lighting 2 ShiftIndustrialAllRetro | Retro | Lighting | Industrial | Industrial | Lighting | -1.8122 | Industrial | All | Efficient Lighting 2 Shift | Efficient Lighting 2 Shift | 2.8213 | 1
Efficient Lighting 3 ShiftIndustrialAllRetro | Retro | Lighting | Industrial | Industrial | Lighting | -7.2864 | Industrial | All | Efficient Lighting 3 Shift | Efficient Lighting 3 Shift | 3.8365 | 1
Lighting ControlsIndustrialAllRetro | Retro | Lighting | Industrial | Industrial | Lighting | 50.2401 | Industrial | All | Lighting Controls | Lighting Controls | 0.72793 | 0
Refrigeration Retrofit (low temp)IndustrialAllRetro | Retro | Low Temp Refer | Industrial | Industrial | Low Temp Refer | 27.8987 | Industrial | All | Refrigeration Retrofit (low temp) | Refrigeration Retrofit (low temp) | 1.0889 | 1
Refrigeration Retrofit (med temp)IndustrialAllRetro | Retro | Med Temp Refer | Industrial | Industrial | Med Temp Refer | 27.8987 | Industrial | All | Refrigeration Retrofit (med temp) | Refrigeration Retrofit (med temp) | 1.0889 | 1
WaterSupplyIndustrialAllRetro | Retro | All Electric | Industrial | Industrial | All Electric | 22.9211 | WaterSupply | All | WaterSupply | WaterSupply | 1.1802 | 1
WastewaterIndustrialAllRetro | Retro | All Electric | Industrial | Industrial | All Electric | 46.8824 | Wastewater | All | Wastewater | Wastewater | 0.77635 | 0
Fan OptimizationIndustrialAllRetro | Retro | Fans and Blowers | Industrial | Industrial | Fans and Blowers | 47.0564 | Industrial | All | Fan Optimization | Fan Optimization | 0.77497 | 0
Pump OptimizationIndustrialAllRetro | Retro | Pumps | Industrial | Industrial | Pumps | -14.2276 | Industrial | All | Pump Optimization | Pump Optimization | 7.0908 | 1
Fork Lift Battery ChargerIndustrialAllRetro | Retro | All Electric | Industrial | Industrial | All Electric | 47.5378 | Industrial | All | Fork Lift Battery Charger | Fork Lift Battery Charger | 0.76296 | 0
HVACIndustrialAllRetro | Retro | HVAC | Industrial | Industrial | HVAC | 6.1031 | Industrial | All | HVAC | HVAC | 2.0975 | 1
Elec Chip Fab: Exhaust InjectorIndustrialAllRetro | Retro | Material Processing | Industrial | Industrial | Material Processing | -96.6832 | Industrial | All | Elec Chip Fab: Exhaust Injector | Elec Chip Fab: Exhaust Injector | 2.7779 | 1
Elec Chip Fab: Solidstate ChillerIndustrialAllRetro | Retro | Material Processing | Industrial | Industrial | Material Processing | -85.2231 | Industrial | All | Elec Chip Fab: Solidstate Chiller | Elec Chip Fab: Solidstate Chiller | 2.2009 | 1
Fruit Storage Refer RetrofitIndustrialAllRetro | Retro | Med Temp Refer | Industrial | Industrial | Med Temp Refer | 18.769 | Industrial | All | Fruit Storage Refer Retrofit | Fruit Storage Refer Retrofit | 1.3496 | 1
Panel: Hydraulic PressIndustrialAllRetro | Retro | Material Processing | Industrial | Industrial | Material Processing | 16.216 | Panel | All | Panel: Hydraulic Press | Panel: Hydraulic Press | 1.4186 | 1
Wood: Replace Pneumatic ConveyorIndustrialAllRetro | Retro | Material Handling | Industrial | Industrial | Material Handling | -16.1499 | Wood | All | Wood: Replace Pneumatic Conveyor | Wood: Replace Pneumatic Conveyor | 21.1983 | 1
Wood: Process OptimizationIndustrialAllRetro | Retro | Material Handling | Industrial | Industrial | Material Handling | -15.9162 | Wood | All | Wood: Process Optimization | Wood: Process Optimization | 19.259 | 1
Metal: New Arc FurnaceIndustrialAllRetro | Retro | Melting and Casting | Industrial | Industrial | Melting and Casting | -6.9457 | MetalFab | All | Metal: New Arc Furnace | Metal: New Arc Furnace | 3.5799 | 1
Mech Pulp: Refiner OptimizationIndustrialAllRetro | Retro | Material Processing | Industrial | Industrial | Material Processing | 67.3194 | MechPulp | All | Mech Pulp: Refiner Optimization | Mech Pulp: Refiner Optimization | 0.602 | 0
Kraft: Effluent Treatment SystemIndustrialAllRetro | Retro | Pumps | Industrial | Industrial | Pumps | -8.8268 | KraftPulp | All | Kraft: Effluent Treatment System | Kraft: Effluent Treatment System | 4.1029 | 1
Kraft: Efficient AgitatorIndustrialAllRetro | Retro | Material Processing | Industrial | Industrial | Material Processing | -8.3088 | KraftPulp | All | Kraft: Efficient Agitator | Kraft: Efficient Agitator | 3.9442 | 1
Paper: Efficient Pulp ScreenIndustrialAllRetro | Retro | Material Processing | Industrial | Industrial | Material Processing | 10.1881 | Paper | All | Paper: Efficient Pulp Screen | Paper: Efficient Pulp Screen | 1.6565 | 1
Paper: Vacuum UpdgradesIndustrialAllRetro | Retro | Material Processing | Industrial | Industrial | Material Processing | 7.0621 | Paper | All | Paper: Vacuum Updgrades | Paper: Vacuum Updgrades | 1.8365 | 1
Paper: Process EfficiencyIndustrialAllRetro | Retro | Material Handling | Industrial | Industrial | Material Handling | 8.4319 | Paper | All | Paper: Process Efficiency | Paper: Process Efficiency | 1.7531 | 1
Mech and Kraft: Hydraulic Power UnitsIndustrialAllRetro | Retro | Other | Industrial | Industrial | Other | 17.293 | Industrial | All | Mech and Kraft: Hydraulic Power Units | Mech and Kraft: Hydraulic Power Units | 1.343 | 1
Energy Management2IndustrialAllRetro | Retro | All Electric | Industrial | Industrial | All Electric | 21.8923 | Industrial | All | Energy Management2 | Energy Management2 | 1.2703 | 1
Air Compressor (Large) System OptimizationIndustrialAllRetro | Retro | Compressed Air | Industrial | Industrial | Compressed Air | 8.3465 | Industrial | All | Air Compressor (Large) System Optimization | Air Compressor (Large) System Optimization | 1.7718 | 1
Compressors-NR, Rotary-Industrial-CS->CS, Pre-StandardIndustrialAllNR | NR | Compressors | Industrial | Industrial | Compressed Air | 17.2939 | Rotary-Industrial | All | Compressors-NR, Rotary-Industrial-CS->CS, Pre-Standard | Compressors-NR, Rotary-Industrial-CS->CS, Pre-Standard | 1.3658 | 1
Compressors-NR, Rotary-Industrial-VS->VS, Pre-StandardIndustrialAllNR | NR | Compressors | Industrial | Industrial | Compressed Air | 56.0969 | Rotary-Industrial | All | Compressors-NR, Rotary-Industrial-VS->VS, Pre-Standard | Compressors-NR, Rotary-Industrial-VS->VS, Pre-Standard | 0.68497 | 0
Compressors-NR, Rotary-Industrial-CS->VS, Pre-StandardIndustrialAllNR | NR | Compressors | Industrial | Industrial | Compressed Air | 34.7634 | Rotary-Industrial | All | Compressors-NR, Rotary-Industrial-CS->VS, Pre-Standard | Compressors-NR, Rotary-Industrial-CS->VS, Pre-Standard | 0.94355 | 0
Compressors-NR, Rotary-Industrial-CS->CS, Post-StandardIndustrialAllNR | NR | Compressors | Industrial | Industrial | Compressed Air | 21.8808 | Rotary-Industrial | All | Compressors-NR, Rotary-Industrial-CS->CS, Post-Standard | Compressors-NR, Rotary-Industrial-CS->CS, Post-Standard | 1.2222 | 1
Compressors-NR, Rotary-Industrial-VS->VS, Post-StandardIndustrialAllNR | NR | Compressors | Industrial | Industrial | Compressed Air | 62.4547 | Rotary-Industrial | All | Compressors-NR, Rotary-Industrial-VS->VS, Post-Standard | Compressors-NR, Rotary-Industrial-VS->VS, Post-Standard | 0.63325 | 0
Compressors-NR, Rotary-Industrial-CS->VS, Post-StandardIndustrialAllNR | NR | Compressors | Industrial | Industrial | Compressed Air | 38.0195 | Rotary-Industrial | All | Compressors-NR, Rotary-Industrial-CS->VS, Post-Standard | Compressors-NR, Rotary-Industrial-CS->VS, Post-Standard | 0.89214 | 0
Compressors-NR, Reciprocating-Industrial-CS->CS, No Standard EstablishedIndustrialAllNR | NR | Compressors | Industrial | Industrial | Compressed Air | 116.0002 | Reciprocating-Industrial | All | Compressors-NR, Reciprocating-Industrial-CS->CS, No Standard Established | Compressors-NR, Reciprocating-Industrial-CS->CS, No Standard Established | 0.38019 | 0
Advanced_Motors-NR-Material Handling-VS->VSIndustrialAllNR | NR | Advanced_Motors | Industrial | Industrial | Material Handling | -21.5292 | VS->VS | All | Advanced_Motors-NR-Material Handling-VS->VS | Advanced_Motors-NR-Material Handling-VS->VS | 9999 | 1
Advanced_Motors-NR-Material Handling-CS->CSIndustrialAllNR | NR | Advanced_Motors | Industrial | Industrial | Material Handling | 3.7837 | CS->CS | All | Advanced_Motors-NR-Material Handling-CS->CS | Advanced_Motors-NR-Material Handling-CS->CS | 2.0117 | 1
Advanced_Motors-NR-Material Handling-CS->VSIndustrialAllNR | NR | Advanced_Motors | Industrial | Industrial | Material Handling | -3.2512 | CS->VS | All | Advanced_Motors-NR-Material Handling-CS->VS | Advanced_Motors-NR-Material Handling-CS->VS | 2.7859 | 1
Advanced_Motors-NR-Material Processing-VS->VSIndustrialAllNR | NR | Advanced_Motors | Industrial | Industrial | Material Processing | -21.5292 | VS->VS | All | Advanced_Motors-NR-Material Processing-VS->VS | Advanced_Motors-NR-Material Processing-VS->VS | 9999 | 1
Advanced_Motors-NR-Material Processing-CS->CSIndustrialAllNR | NR | Advanced_Motors | Industrial | Industrial | Material Processing | 3.7837 | CS->CS | All | Advanced_Motors-NR-Material Processing-CS->CS | Advanced_Motors-NR-Material Processing-CS->CS | 2.0117 | 1
Advanced_Motors-NR-Material Processing-CS->VSIndustrialAllNR | NR | Advanced_Motors | Industrial | Industrial | Material Processing | -3.7776 | CS->VS | All | Advanced_Motors-NR-Material Processing-CS->VS | Advanced_Motors-NR-Material Processing-CS->VS | 2.8685 | 1
Advanced_Motors-NR-Low Temp Refer-VS->VSIndustrialAllNR | NR | Advanced_Motors | Industrial | Industrial | Low Temp Refer | -21.6551 | VS->VS | All | Advanced_Motors-NR-Low Temp Refer-VS->VS | Advanced_Motors-NR-Low Temp Refer-VS->VS | 9999 | 1
Advanced_Motors-NR-Low Temp Refer-CS->CSIndustrialAllNR | NR | Advanced_Motors | Industrial | Industrial | Low Temp Refer | 9.007 | CS->CS | All | Advanced_Motors-NR-Low Temp Refer-CS->CS | Advanced_Motors-NR-Low Temp Refer-CS->CS | 1.7059 | 1
Advanced_Motors-NR-Low Temp Refer-CS->VSIndustrialAllNR | NR | Advanced_Motors | Industrial | Industrial | Low Temp Refer | -1.5423 | CS->VS | All | Advanced_Motors-NR-Low Temp Refer-CS->VS | Advanced_Motors-NR-Low Temp Refer-CS->VS | 2.6006 | 1
Advanced_Motors-NR-Med Temp Refer-VS->VSIndustrialAllNR | NR | Advanced_Motors | Industrial | Industrial | Med Temp Refer | -21.6551 | VS->VS | All | Advanced_Motors-NR-Med Temp Refer-VS->VS | Advanced_Motors-NR-Med Temp Refer-VS->VS | 9999 | 1
Advanced_Motors-NR-Med Temp Refer-CS->CSIndustrialAllNR | NR | Advanced_Motors | Industrial | Industrial | Med Temp Refer | 9.007 | CS->CS | All | Advanced_Motors-NR-Med Temp Refer-CS->CS | Advanced_Motors-NR-Med Temp Refer-CS->CS | 1.7059 | 1
Advanced_Motors-NR-Med Temp Refer-CS->VSIndustrialAllNR | NR | Advanced_Motors | Industrial | Industrial | Med Temp Refer | -1.5423 | CS->VS | All | Advanced_Motors-NR-Med Temp Refer-CS->VS | Advanced_Motors-NR-Med Temp Refer-CS->VS | 2.6006 | 1
Advanced_Motors-NR-Pollution Control-VS->VSIndustrialAllNR | NR | Advanced_Motors | Industrial | Industrial | Pollution Control | -21.6551 | VS->VS | All | Advanced_Motors-NR-Pollution Control-VS->VS | Advanced_Motors-NR-Pollution Control-VS->VS | 9999 | 1
Advanced_Motors-NR-Pollution Control-CS->CSIndustrialAllNR | NR | Advanced_Motors | Industrial | Industrial | Pollution Control | 9.007 | CS->CS | All | Advanced_Motors-NR-Pollution Control-CS->CS | Advanced_Motors-NR-Pollution Control-CS->CS | 1.7059 | 1
Advanced_Motors-NR-Pollution Control-CS->VSIndustrialAllNR | NR | Advanced_Motors | Industrial | Industrial | Pollution Control | -1.4267 | CS->VS | All | Advanced_Motors-NR-Pollution Control-CS->VS | Advanced_Motors-NR-Pollution Control-CS->VS | 2.5857 | 1
Advanced_Motors-NR-Other Motors-VS->VSIndustrialAllNR | NR | Advanced_Motors | Industrial | Industrial | Other Motors | -21.6551 | VS->VS | All | Advanced_Motors-NR-Other Motors-VS->VS | Advanced_Motors-NR-Other Motors-VS->VS | 9999 | 1
Advanced_Motors-NR-Other Motors-CS->CSIndustrialAllNR | NR | Advanced_Motors | Industrial | Industrial | Other Motors | 9.007 | CS->CS | All | Advanced_Motors-NR-Other Motors-CS->CS | Advanced_Motors-NR-Other Motors-CS->CS | 1.7059 | 1
Advanced_Motors-NR-Other Motors-CS->VSIndustrialAllNR | NR | Advanced_Motors | Industrial | Industrial | Other Motors | -1.4267 | CS->VS | All | Advanced_Motors-NR-Other Motors-CS->VS | Advanced_Motors-NR-Other Motors-CS->VS | 2.5857 | 1
Clean Water Pumps-NR-Industrial-VS->VSIndustrialAllNR | NR | Clean Water Pumps | Industrial | Industrial | Pumps | 9.9217 | Industrial | All | Clean Water Pumps-NR-Industrial-VS->VS | Clean Water Pumps-NR-Industrial-VS->VS | 1.7458 | 1
Clean Water Pumps-NR-Industrial-CS->CSIndustrialAllNR | NR | Clean Water Pumps | Industrial | Industrial | Pumps | 7.9023 | Industrial | All | Clean Water Pumps-NR-Industrial-CS->CS | Clean Water Pumps-NR-Industrial-CS->CS | 1.8763 | 1
Clean Water Pumps-NR-Industrial-CS->VSIndustrialAllNR | NR | Clean Water Pumps | Industrial | Industrial | Pumps | 0.12181 | Industrial | All | Clean Water Pumps-NR-Industrial-CS->VS | Clean Water Pumps-NR-Industrial-CS->VS | 2.6349 | 1
Clean Water Pumps-NR-Industrial-TrimIndustrialAllNR | NR | Clean Water Pumps | Industrial | Industrial | Pumps | 16.8537 | Industrial | All | Clean Water Pumps-NR-Industrial-Trim | Clean Water Pumps-NR-Industrial-Trim | 1.4094 | 1
Efficient_Fan-NR-Industrial-VS->VSIndustrialAllNR | NR | Efficient_Fan | Industrial | Industrial | Fans and Blowers | -20.4792 | VS->VS | All | Efficient_Fan-NR-Industrial-VS->VS | Efficient_Fan-NR-Industrial-VS->VS | 32.2689 | 1
Efficient_Fan-NR-Industrial-CS->CSIndustrialAllNR | NR | Efficient_Fan | Industrial | Industrial | Fans and Blowers | -21.1612 | CS->CS | All | Efficient_Fan-NR-Industrial-CS->CS | Efficient_Fan-NR-Industrial-CS->CS | 92.0842 | 1
Efficient_Fan-NR-Industrial-CS->VSIndustrialAllNR | NR | Efficient_Fan | Industrial | Industrial | Fans and Blowers | -12.5304 | CS->VS | All | Efficient_Fan-NR-Industrial-CS->VS | Efficient_Fan-NR-Industrial-CS->VS | 3.765 | 1
Efficient_Fan-NR-Industrial-TrimIndustrialAllNR | NR | Efficient_Fan | Industrial | Industrial | Fans and Blowers | -4.5504 | Trim | All | Efficient_Fan-NR-Industrial-Trim | Efficient_Fan-NR-Industrial-Trim | 1.9954 | 1
SF HVAC Upgrade 9.5 HSPF/15.5 SEER - HZ1ResidentialSingle FamilyNew | New | ASHP Upgrade | Residential | Residential | HVAC | 343.6198 | Single Family | Single Family | SF HVAC Upgrade 9.5 HSPF/15.5 SEER - HZ1 | SF HVAC Upgrade 9.5 HSPF/15.5 SEER - HZ1 | 0.17604 | 0
SF HVAC Upgrade 9.5 HSPF/15.5 SEER - HZ23ResidentialSingle FamilyNew | New | ASHP Upgrade | Residential | Residential | HVAC | 290.7389 | Single Family | Single Family | SF HVAC Upgrade 9.5 HSPF/15.5 SEER - HZ23 | SF HVAC Upgrade 9.5 HSPF/15.5 SEER - HZ23 | 0.20475 | 0
SF HVAC Upgrade 12 HSPF/18 SEER - HZ1ResidentialSingle FamilyNew | New | ASHP Upgrade | Residential | Residential | HVAC | 1171.6662 | Single Family | Single Family | SF HVAC Upgrade 12 HSPF/18 SEER - HZ1 | SF HVAC Upgrade 12 HSPF/18 SEER - HZ1 | 0.049686 | 0
SF HVAC Upgrade 12 HSPF/18 SEER - HZ23ResidentialSingle FamilyNew | New | ASHP Upgrade | Residential | Residential | HVAC | 1064.4742 | Single Family | Single Family | SF HVAC Upgrade 12 HSPF/18 SEER - HZ23 | SF HVAC Upgrade 12 HSPF/18 SEER - HZ23 | 0.054328 | 0
MH HVAC Upgrade 9.5 HSPF/15.5 SEER - HZ1ResidentialManufacturedNew | New | ASHP Upgrade | Residential | Residential | HVAC | 10.6294 | Manufactured | Manufactured | MH HVAC Upgrade 9.5 HSPF/15.5 SEER - HZ1 | MH HVAC Upgrade 9.5 HSPF/15.5 SEER - HZ1 | 1.755 | 1
MH HVAC Upgrade 9.5 HSPF/15.5 SEER - HZ23ResidentialManufacturedNew | New | ASHP Upgrade | Residential | Residential | HVAC | -3.2549 | Manufactured | Manufactured | MH HVAC Upgrade 9.5 HSPF/15.5 SEER - HZ23 | MH HVAC Upgrade 9.5 HSPF/15.5 SEER - HZ23 | 2.7926 | 1
MH HVAC Upgrade 12 HSPF/18 SEER - HZ1ResidentialManufacturedNew | New | ASHP Upgrade | Residential | Residential | HVAC | 1171.6662 | Manufactured | Manufactured | MH HVAC Upgrade 12 HSPF/18 SEER - HZ1 | MH HVAC Upgrade 12 HSPF/18 SEER - HZ1 | 0.049686 | 0
MH HVAC Upgrade 12 HSPF/18 SEER - HZ23ResidentialManufacturedNew | New | ASHP Upgrade | Residential | Residential | HVAC | 1064.4742 | Manufactured | Manufactured | MH HVAC Upgrade 12 HSPF/18 SEER - HZ23 | MH HVAC Upgrade 12 HSPF/18 SEER - HZ23 | 0.054328 | 0
MH New ASHP Conversion - HZ1CZ1ResidentialManufacturedNew | New | ASHP Conversion | Residential | Residential | HVAC | 334.1467 | Manufactured | Manufactured | MH New ASHP Conversion - HZ1CZ1 | MH New ASHP Conversion - HZ1CZ1 | 0.15347 | 0
MH New ASHP Conversion - HZ1CZ2ResidentialManufacturedNew | New | ASHP Conversion | Residential | Residential | HVAC | 342.5815 | Manufactured | Manufactured | MH New ASHP Conversion - HZ1CZ2 | MH New ASHP Conversion - HZ1CZ2 | 0.14738 | 0
MH New ASHP Conversion - HZ1CZ3ResidentialManufacturedNew | New | ASHP Conversion | Residential | Residential | HVAC | 621.8886 | Manufactured | Manufactured | MH New ASHP Conversion - HZ1CZ3 | MH New ASHP Conversion - HZ1CZ3 | 0.085907 | 0
MH New ASHP Conversion - HZ2CZ1ResidentialManufacturedNew | New | ASHP Conversion | Residential | Residential | HVAC | 246.6969 | Manufactured | Manufactured | MH New ASHP Conversion - HZ2CZ1 | MH New ASHP Conversion - HZ2CZ1 | 0.19706 | 0
MH New ASHP Conversion - HZ2CZ2ResidentialManufacturedNew | New | ASHP Conversion | Residential | Residential | HVAC | 401.0389 | Manufactured | Manufactured | MH New ASHP Conversion - HZ2CZ2 | MH New ASHP Conversion - HZ2CZ2 | 0.12154 | 0
MH New ASHP Conversion - HZ2CZ3ResidentialManufacturedNew | New | ASHP Conversion | Residential | Residential | HVAC | 221.2746 | Manufactured | Manufactured | MH New ASHP Conversion - HZ2CZ3 | MH New ASHP Conversion - HZ2CZ3 | 0.22488 | 0
MH New ASHP Conversion - HZ3CZ1ResidentialManufacturedNew | New | ASHP Conversion | Residential | Residential | HVAC | 221.2746 | Manufactured | Manufactured | MH New ASHP Conversion - HZ2CZ1 | MH New ASHP Conversion - HZ3CZ1 | 0.19706 | 0
MH New ASHP Conversion - HZ3CZ2ResidentialManufacturedNew | New | ASHP Conversion | Residential | Residential | HVAC | 246.6969 | Manufactured | Manufactured | MH New ASHP Conversion - HZ3CZ2 | MH New ASHP Conversion - HZ3CZ2 | 0.14154 | 0
MH New ASHP Conversion - HZ3CZ3ResidentialManufacturedNew | New | ASHP Conversion | Residential | Residential | HVAC | 326.2777 | Manufactured | Manufactured | MH New ASHP Conversion - HZ3CZ3 | MH New ASHP Conversion - HZ3CZ3 | 0.1985 | 0
SF HVAC Upgrade 9.5 HSPF/15.5 SEER - HZ1ResidentialSingle FamilyNR | NR | ASHP Upgrade | Residential | Residential | HVAC | 343.6198 | Single Family | Single Family | SF HVAC Upgrade 9.5 HSPF/15.5 SEER - HZ1 | SF HVAC Upgrade 9.5 HSPF/15.5 SEER - HZ1 | 0.17604 | 0
SF HVAC Upgrade 9.5 HSPF/15.5 SEER - HZ23ResidentialSingle FamilyNR | NR | ASHP Upgrade | Residential | Residential | HVAC | 290.7389 | Single Family | Single Family | SF HVAC Upgrade 9.5 HSPF/15.5 SEER - HZ23 | SF HVAC Upgrade 9.5 HSPF/15.5 SEER - HZ23 | 0.20475 | 0
SF HVAC Upgrade 12 HSPF/18 SEER - HZ1ResidentialSingle FamilyNR | NR | ASHP Upgrade | Residential | Residential | HVAC | 1171.6662 | Single Family | Single Family | SF HVAC Upgrade 12 HSPF/18 SEER - HZ1 | SF HVAC Upgrade 12 HSPF/18 SEER - HZ1 | 0.049686 | 0
SF HVAC Upgrade 12 HSPF/18 SEER - HZ23ResidentialSingle FamilyNR | NR | ASHP Upgrade | Residential | Residential | HVAC | 1064.4742 | Single Family | Single Family | SF HVAC Upgrade 12 HSPF/18 SEER - HZ23 | SF HVAC Upgrade 12 HSPF/18 SEER - HZ23 | 0.054328 | 0
MH HVAC Upgrade 9.5 HSPF/15.5 SEER - HZ1ResidentialManufacturedNR | NR | ASHP Upgrade | Residential | Residential | HVAC | 10.6294 | Manufactured | Manufactured | MH HVAC Upgrade 9.5 HSPF/15.5 SEER - HZ1 | MH HVAC Upgrade 9.5 HSPF/15.5 SEER - HZ1 | 1.755 | 1
MH HVAC Upgrade 9.5 HSPF/15.5 SEER - HZ23ResidentialManufacturedNR | NR | ASHP Upgrade | Residential | Residential | HVAC | -3.2549 | Manufactured | Manufactured | MH HVAC Upgrade 9.5 HSPF/15.5 SEER - HZ23 | MH HVAC Upgrade 9.5 HSPF/15.5 SEER - HZ23 | 2.7926 | 1
MH HVAC Upgrade 12 HSPF/18 SEER - HZ1ResidentialManufacturedNR | NR | ASHP Upgrade | Residential | Residential | HVAC | 1171.6662 | Manufactured | Manufactured | MH HVAC Upgrade 12 HSPF/18 SEER - HZ1 | MH HVAC Upgrade 12 HSPF/18 SEER - HZ1 | 0.049686 | 0
MH HVAC Upgrade 12 HSPF/18 SEER - HZ23ResidentialManufacturedNR | NR | ASHP Upgrade | Residential | Residential | HVAC | 1064.4742 | Manufactured | Manufactured | MH HVAC Upgrade 12 HSPF/18 SEER - HZ23 | MH HVAC Upgrade 12 HSPF/18 SEER - HZ23 | 0.054328 | 0
SF HVAC Conversion - HZ1ResidentialSingle FamilyRetro | Retro | ASHP Conversion | Residential | Residential | HVAC | 127.1226 | Single Family | Single Family | SF HVAC Conversion - HZ1 | SF HVAC Conversion - HZ1 | 0.37838 | 0
SF HVAC Conversion - HZ23ResidentialSingle FamilyRetro | Retro | ASHP Conversion | Residential | Residential | HVAC | 186.3443 | Single Family | Single Family | SF HVAC Conversion - HZ23 | SF HVAC Conversion - HZ23 | 0.27203 | 0
MH HVAC Conversion - HZ1ResidentialManufacturedRetro | Retro | ASHP Conversion | Residential | Residential | HVAC | 119.4174 | Manufactured | Manufactured | MH HVAC Conversion - HZ1 | MH HVAC Conversion - HZ1 | 0.39724 | 0
MH HVAC Conversion - HZ23ResidentialManufacturedRetro | Retro | ASHP Conversion | Residential | Residential | HVAC | 122.9296 | Manufactured | Manufactured | MH HVAC Conversion - HZ23 | MH HVAC Conversion - HZ23 | 0.38496 | 0
Load Sensing - Home AVResidentialSingle FamilyNew | New | Advanced Power Strips | Residential | Residential | Electronics | 59.6694 | Single Family | Single Family | Load Sensing - Home AV | Load Sensing - Home AV | 0.75419 | 0
Load Sensing - Home AVResidentialMultifamily - Low RiseNew | New | Advanced Power Strips | Residential | Residential | Electronics | 59.6694 | Multifamily - Low Rise | Multifamily - Low Rise | Load Sensing - Home AV | Load Sensing - Home AV | 0.75419 | 0
Load Sensing - Home AVResidentialMultifamily - High RiseNew | New | Advanced Power Strips | Residential | Residential | Electronics | 59.6694 | Multifamily - High Rise | Multifamily - High Rise | Load Sensing - Home AV | Load Sensing - Home AV | 0.75419 | 0
Load Sensing - Home AVResidentialManufacturedNew | New | Advanced Power Strips | Residential | Residential | Electronics | 59.6694 | Manufactured | Manufactured | Load Sensing - Home AV | Load Sensing - Home AV | 0.75419 | 0
PC Interaction Sensing - Home OfficeResidentialSingle FamilyNew | New | Advanced Power Strips | Residential | Residential | Electronics | 267.7202 | Single Family | Single Family | PC Interaction Sensing - Home Office | PC Interaction Sensing - Home Office | 0.20292 | 0
PC Interaction Sensing - Home OfficeResidentialMultifamily - Low RiseNew | New | Advanced Power Strips | Residential | Residential | Electronics | 267.7202 | Multifamily - Low Rise | Multifamily - Low Rise | PC Interaction Sensing - Home Office | PC Interaction Sensing - Home Office | 0.20292 | 0
PC Interaction Sensing - Home OfficeResidentialMultifamily - High RiseNew | New | Advanced Power Strips | Residential | Residential | Electronics | 267.7202 | Multifamily - High Rise | Multifamily - High Rise | PC Interaction Sensing - Home Office | PC Interaction Sensing - Home Office | 0.20292 | 0
PC Interaction Sensing - Home OfficeResidentialManufacturedNew | New | Advanced Power Strips | Residential | Residential | Electronics | 267.7202 | Manufactured | Manufactured | PC Interaction Sensing - Home Office | PC Interaction Sensing - Home Office | 0.20292 | 0
Load or Occupancy / Motion Sensing - Home OfficeResidentialSingle FamilyNew | New | Advanced Power Strips | Residential | Residential | Electronics | 320.4399 | Single Family | Single Family | Load or Occupancy / Motion Sensing - Home Office | Load or Occupancy / Motion Sensing - Home Office | 0.17156 | 0
Load or Occupancy / Motion Sensing - Home OfficeResidentialMultifamily - Low RiseNew | New | Advanced Power Strips | Residential | Residential | Electronics | 320.4399 | Multifamily - Low Rise | Multifamily - Low Rise | Load or Occupancy / Motion Sensing - Home Office | Load or Occupancy / Motion Sensing - Home Office | 0.17156 | 0
Load or Occupancy / Motion Sensing - Home OfficeResidentialMultifamily - High RiseNew | New | Advanced Power Strips | Residential | Residential | Electronics | 320.4399 | Multifamily - High Rise | Multifamily - High Rise | Load or Occupancy / Motion Sensing - Home Office | Load or Occupancy / Motion Sensing - Home Office | 0.17156 | 0
Load or Occupancy / Motion Sensing - Home OfficeResidentialManufacturedNew | New | Advanced Power Strips | Residential | Residential | Electronics | 320.4399 | Manufactured | Manufactured | Load or Occupancy / Motion Sensing - Home Office | Load or Occupancy / Motion Sensing - Home Office | 0.17156 | 0
Engagement Sensing - Home AVResidentialSingle FamilyNew | New | Advanced Power Strips | Residential | Residential | Electronics | 514.8262 | Single Family | Single Family | Engagement Sensing - Home AV | Engagement Sensing - Home AV | 0.11475 | 0
Engagement Sensing - Home AVResidentialMultifamily - Low RiseNew | New | Advanced Power Strips | Residential | Residential | Electronics | 514.8262 | Multifamily - Low Rise | Multifamily - Low Rise | Engagement Sensing - Home AV | Engagement Sensing - Home AV | 0.11475 | 0
Engagement Sensing - Home AVResidentialMultifamily - High RiseNew | New | Advanced Power Strips | Residential | Residential | Electronics | 514.8262 | Multifamily - High Rise | Multifamily - High Rise | Engagement Sensing - Home AV | Engagement Sensing - Home AV | 0.11475 | 0
Engagement Sensing - Home AVResidentialManufacturedNew | New | Advanced Power Strips | Residential | Residential | Electronics | 514.8262 | Manufactured | Manufactured | Engagement Sensing - Home AV | Engagement Sensing - Home AV | 0.11475 | 0
Load Sensing - Home AVResidentialSingle FamilyRetro | Retro | Advanced Power Strips | Residential | Residential | Electronics | 59.6694 | Single Family | Single Family | Load Sensing - Home AV | Load Sensing - Home AV | 0.75419 | 0
Load Sensing - Home AVResidentialMultifamily - Low RiseRetro | Retro | Advanced Power Strips | Residential | Residential | Electronics | 59.6694 | Multifamily - Low Rise | Multifamily - Low Rise | Load Sensing - Home AV | Load Sensing - Home AV | 0.75419 | 0
Load Sensing - Home AVResidentialMultifamily - High RiseRetro | Retro | Advanced Power Strips | Residential | Residential | Electronics | 59.6694 | Multifamily - High Rise | Multifamily - High Rise | Load Sensing - Home AV | Load Sensing - Home AV | 0.75419 | 0
Load Sensing - Home AVResidentialManufacturedRetro | Retro | Advanced Power Strips | Residential | Residential | Electronics | 59.6694 | Manufactured | Manufactured | Load Sensing - Home AV | Load Sensing - Home AV | 0.75419 | 0
PC Interaction Sensing - Home OfficeResidentialSingle FamilyRetro | Retro | Advanced Power Strips | Residential | Residential | Electronics | 267.7202 | Single Family | Single Family | PC Interaction Sensing - Home Office | PC Interaction Sensing - Home Office | 0.20292 | 0
PC Interaction Sensing - Home OfficeResidentialMultifamily - Low RiseRetro | Retro | Advanced Power Strips | Residential | Residential | Electronics | 267.7202 | Multifamily - Low Rise | Multifamily - Low Rise | PC Interaction Sensing - Home Office | PC Interaction Sensing - Home Office | 0.20292 | 0
PC Interaction Sensing - Home OfficeResidentialMultifamily - High RiseRetro | Retro | Advanced Power Strips | Residential | Residential | Electronics | 267.7202 | Multifamily - High Rise | Multifamily - High Rise | PC Interaction Sensing - Home Office | PC Interaction Sensing - Home Office | 0.20292 | 0
PC Interaction Sensing - Home OfficeResidentialManufacturedRetro | Retro | Advanced Power Strips | Residential | Residential | Electronics | 267.7202 | Manufactured | Manufactured | PC Interaction Sensing - Home Office | PC Interaction Sensing - Home Office | 0.20292 | 0
Load or Occupancy / Motion Sensing - Home OfficeResidentialSingle FamilyRetro | Retro | Advanced Power Strips | Residential | Residential | Electronics | 320.4399 | Single Family | Single Family | Load or Occupancy / Motion Sensing - Home Office | Load or Occupancy / Motion Sensing - Home Office | 0.17156 | 0
Load or Occupancy / Motion Sensing - Home OfficeResidentialMultifamily - Low RiseRetro | Retro | Advanced Power Strips | Residential | Residential | Electronics | 320.4399 | Multifamily - Low Rise | Multifamily - Low Rise | Load or Occupancy / Motion Sensing - Home Office | Load or Occupancy / Motion Sensing - Home Office | 0.17156 | 0
Load or Occupancy / Motion Sensing - Home OfficeResidentialMultifamily - High RiseRetro | Retro | Advanced Power Strips | Residential | Residential | Electronics | 320.4399 | Multifamily - High Rise | Multifamily - High Rise | Load or Occupancy / Motion Sensing - Home Office | Load or Occupancy / Motion Sensing - Home Office | 0.17156 | 0
Load or Occupancy / Motion Sensing - Home OfficeResidentialManufacturedRetro | Retro | Advanced Power Strips | Residential | Residential | Electronics | 320.4399 | Manufactured | Manufactured | Load or Occupancy / Motion Sensing - Home Office | Load or Occupancy / Motion Sensing - Home Office | 0.17156 | 0
Engagement Sensing - Home AVResidentialSingle FamilyRetro | Retro | Advanced Power Strips | Residential | Residential | Electronics | 514.8262 | Single Family | Single Family | Engagement Sensing - Home AV | Engagement Sensing - Home AV | 0.11475 | 0
Engagement Sensing - Home AVResidentialMultifamily - Low RiseRetro | Retro | Advanced Power Strips | Residential | Residential | Electronics | 514.8262 | Multifamily - Low Rise | Multifamily - Low Rise | Engagement Sensing - Home AV | Engagement Sensing - Home AV | 0.11475 | 0
Engagement Sensing - Home AVResidentialMultifamily - High RiseRetro | Retro | Advanced Power Strips | Residential | Residential | Electronics | 514.8262 | Multifamily - High Rise | Multifamily - High Rise | Engagement Sensing - Home AV | Engagement Sensing - Home AV | 0.11475 | 0
Engagement Sensing - Home AVResidentialManufacturedRetro | Retro | Advanced Power Strips | Residential | Residential | Electronics | 514.8262 | Manufactured | Manufactured | Engagement Sensing - Home AV | Engagement Sensing - Home AV | 0.11475 | 0
Bathroom_SF_ERWHResidentialSingle FamilyNew | New | Aerator | Residential | Residential | Water Heating | -162.4928 | Single Family | Single Family | Bathroom_SF_ERWH | Bathroom_SF_ERWH | 44.9147 | 1
Bathroom_MF_ERWHResidentialMultifamily - Low RiseNew | New | Aerator | Residential | Residential | Water Heating | -163.672 | Multifamily - Low Rise | Multifamily - Low Rise | Bathroom_MF_ERWH | Bathroom_MF_ERWH | 61.3935 | 1
Bathroom_MF_ERWHResidentialMultifamily - High RiseNew | New | Aerator | Residential | Residential | Water Heating | -163.672 | Multifamily - High Rise | Multifamily - High Rise | Bathroom_MF_ERWH | Bathroom_MF_ERWH | 61.3935 | 1
Bathroom_MH_ERWHResidentialManufacturedNew | New | Aerator | Residential | Residential | Water Heating | -163.0582 | Manufactured | Manufactured | Bathroom_MH_ERWH | Bathroom_MH_ERWH | 51.5489 | 1
Bathroom_SF_HPWHResidentialSingle FamilyNew | New | Aerator | Residential | Residential | Water Heating | -248.5719 | Single Family | Single Family | Bathroom_SF_HPWH | Bathroom_SF_HPWH | 40.3725 | 1
Bathroom_MF_HPWHResidentialMultifamily - Low RiseNew | New | Aerator | Residential | Residential | Water Heating | -250.4709 | Multifamily - Low Rise | Multifamily - Low Rise | Bathroom_MF_HPWH | Bathroom_MF_HPWH | 55.1848 | 1
Bathroom_MF_HPWHResidentialMultifamily - High RiseNew | New | Aerator | Residential | Residential | Water Heating | -250.4709 | Multifamily - High Rise | Multifamily - High Rise | Bathroom_MF_HPWH | Bathroom_MF_HPWH | 55.1848 | 1
Bathroom_MH_HPWHResidentialManufacturedNew | New | Aerator | Residential | Residential | Water Heating | -249.4825 | Manufactured | Manufactured | Bathroom_MH_HPWH | Bathroom_MH_HPWH | 46.3358 | 1
Kitchen_SF_ERWHResidentialSingle FamilyNew | New | Aerator | Residential | Residential | Water Heating | -137.0781 | Single Family | Single Family | Kitchen_SF_ERWH | Kitchen_SF_ERWH | 48.6867 | 1
Kitchen_MF_ERWHResidentialMultifamily - Low RiseNew | New | Aerator | Residential | Residential | Water Heating | -135.9393 | Multifamily - Low Rise | Multifamily - Low Rise | Kitchen_MF_ERWH | Kitchen_MF_ERWH | 36.8632 | 1
Kitchen_MF_ERWHResidentialMultifamily - High RiseNew | New | Aerator | Residential | Residential | Water Heating | -135.9393 | Multifamily - High Rise | Multifamily - High Rise | Kitchen_MF_ERWH | Kitchen_MF_ERWH | 36.8632 | 1
Kitchen_MH_ERWHResidentialManufacturedNew | New | Aerator | Residential | Residential | Water Heating | -137.1588 | Manufactured | Manufactured | Kitchen_MH_ERWH | Kitchen_MH_ERWH | 49.8191 | 1
Kitchen_SF_HPWHResidentialSingle FamilyNew | New | Aerator | Residential | Residential | Water Heating | -209.988 | Single Family | Single Family | Kitchen_SF_HPWH | Kitchen_SF_HPWH | 43.1543 | 1
Kitchen_MF_HPWHResidentialMultifamily - Low RiseNew | New | Aerator | Residential | Residential | Water Heating | -208.1451 | Multifamily - Low Rise | Multifamily - Low Rise | Kitchen_MF_HPWH | Kitchen_MF_HPWH | 32.6743 | 1
Kitchen_MF_HPWHResidentialMultifamily - High RiseNew | New | Aerator | Residential | Residential | Water Heating | -208.1451 | Multifamily - High Rise | Multifamily - High Rise | Kitchen_MF_HPWH | Kitchen_MF_HPWH | 32.6743 | 1
Kitchen_MH_HPWHResidentialManufacturedNew | New | Aerator | Residential | Residential | Water Heating | -210.1186 | Manufactured | Manufactured | Kitchen_MH_HPWH | Kitchen_MH_HPWH | 44.158 | 1
Bathroom_SF_ERWHResidentialSingle FamilyRetro | Retro | Aerator | Residential | Residential | Water Heating | -162.4928 | Single Family | Single Family | Bathroom_SF_ERWH | Bathroom_SF_ERWH | 44.9147 | 1
Bathroom_MF_ERWHResidentialMultifamily - Low RiseRetro | Retro | Aerator | Residential | Residential | Water Heating | -163.672 | Multifamily - Low Rise | Multifamily - Low Rise | Bathroom_MF_ERWH | Bathroom_MF_ERWH | 61.3935 | 1
Bathroom_MF_ERWHResidentialMultifamily - High RiseRetro | Retro | Aerator | Residential | Residential | Water Heating | -163.672 | Multifamily - High Rise | Multifamily - High Rise | Bathroom_MF_ERWH | Bathroom_MF_ERWH | 61.3935 | 1
Bathroom_MH_ERWHResidentialManufacturedRetro | Retro | Aerator | Residential | Residential | Water Heating | -163.0582 | Manufactured | Manufactured | Bathroom_MH_ERWH | Bathroom_MH_ERWH | 51.5489 | 1
Bathroom_SF_HPWHResidentialSingle FamilyRetro | Retro | Aerator | Residential | Residential | Water Heating | -248.5719 | Single Family | Single Family | Bathroom_SF_HPWH | Bathroom_SF_HPWH | 40.3725 | 1
Bathroom_MF_HPWHResidentialMultifamily - Low RiseRetro | Retro | Aerator | Residential | Residential | Water Heating | -250.4709 | Multifamily - Low Rise | Multifamily - Low Rise | Bathroom_MF_HPWH | Bathroom_MF_HPWH | 55.1848 | 1
Bathroom_MF_HPWHResidentialMultifamily - High RiseRetro | Retro | Aerator | Residential | Residential | Water Heating | -250.4709 | Multifamily - High Rise | Multifamily - High Rise | Bathroom_MF_HPWH | Bathroom_MF_HPWH | 55.1848 | 1
Bathroom_MH_HPWHResidentialManufacturedRetro | Retro | Aerator | Residential | Residential | Water Heating | -249.4825 | Manufactured | Manufactured | Bathroom_MH_HPWH | Bathroom_MH_HPWH | 46.3358 | 1
Kitchen_SF_ERWHResidentialSingle FamilyRetro | Retro | Aerator | Residential | Residential | Water Heating | -137.0781 | Single Family | Single Family | Kitchen_SF_ERWH | Kitchen_SF_ERWH | 48.6867 | 1
Kitchen_MF_ERWHResidentialMultifamily - Low RiseRetro | Retro | Aerator | Residential | Residential | Water Heating | -135.9393 | Multifamily - Low Rise | Multifamily - Low Rise | Kitchen_MF_ERWH | Kitchen_MF_ERWH | 36.8632 | 1
Kitchen_MF_ERWHResidentialMultifamily - High RiseRetro | Retro | Aerator | Residential | Residential | Water Heating | -135.9393 | Multifamily - High Rise | Multifamily - High Rise | Kitchen_MF_ERWH | Kitchen_MF_ERWH | 36.8632 | 1
Kitchen_MH_ERWHResidentialManufacturedRetro | Retro | Aerator | Residential | Residential | Water Heating | -137.1588 | Manufactured | Manufactured | Kitchen_MH_ERWH | Kitchen_MH_ERWH | 49.8191 | 1
Kitchen_SF_HPWHResidentialSingle FamilyRetro | Retro | Aerator | Residential | Residential | Water Heating | -209.988 | Single Family | Single Family | Kitchen_SF_HPWH | Kitchen_SF_HPWH | 43.1543 | 1
Kitchen_MF_HPWHResidentialMultifamily - Low RiseRetro | Retro | Aerator | Residential | Residential | Water Heating | -208.1451 | Multifamily - Low Rise | Multifamily - Low Rise | Kitchen_MF_HPWH | Kitchen_MF_HPWH | 32.6743 | 1
Kitchen_MF_HPWHResidentialMultifamily - High RiseRetro | Retro | Aerator | Residential | Residential | Water Heating | -208.1451 | Multifamily - High Rise | Multifamily - High Rise | Kitchen_MF_HPWH | Kitchen_MF_HPWH | 32.6743 | 1
Kitchen_MH_HPWHResidentialManufacturedRetro | Retro | Aerator | Residential | Residential | Water Heating | -210.1186 | Manufactured | Manufactured | Kitchen_MH_HPWH | Kitchen_MH_HPWH | 44.158 | 1
ENERGY STAR Air CleanerResidentialSingle FamilyNew | New | Air cleaners | Residential | Residential | Other | 197.8586 | Single Family | Single Family | ENERGY STAR Air Cleaner | ENERGY STAR Air Cleaner | 0.23832 | 0
ENERGY STAR Air CleanerResidentialMultifamily - Low RiseNew | New | Air cleaners | Residential | Residential | Other | 197.8586 | Multifamily - Low Rise | Multifamily - Low Rise | ENERGY STAR Air Cleaner | ENERGY STAR Air Cleaner | 0.23832 | 0
ENERGY STAR Air CleanerResidentialMultifamily - High RiseNew | New | Air cleaners | Residential | Residential | Other | 197.8586 | Multifamily - High Rise | Multifamily - High Rise | ENERGY STAR Air Cleaner | ENERGY STAR Air Cleaner | 0.23832 | 0
ENERGY STAR Air CleanerResidentialManufacturedNew | New | Air cleaners | Residential | Residential | Other | 197.8586 | Manufactured | Manufactured | ENERGY STAR Air Cleaner | ENERGY STAR Air Cleaner | 0.23832 | 0
ENERGY STAR Air CleanerResidentialSingle FamilyNR | NR | Air cleaners | Residential | Residential | Other | 197.8586 | Single Family | Single Family | ENERGY STAR Air Cleaner | ENERGY STAR Air Cleaner | 0.23832 | 0
ENERGY STAR Air CleanerResidentialMultifamily - Low RiseNR | NR | Air cleaners | Residential | Residential | Other | 197.8586 | Multifamily - Low Rise | Multifamily - Low Rise | ENERGY STAR Air Cleaner | ENERGY STAR Air Cleaner | 0.23832 | 0
ENERGY STAR Air CleanerResidentialMultifamily - High RiseNR | NR | Air cleaners | Residential | Residential | Other | 197.8586 | Multifamily - High Rise | Multifamily - High Rise | ENERGY STAR Air Cleaner | ENERGY STAR Air Cleaner | 0.23832 | 0
ENERGY STAR Air CleanerResidentialManufacturedNR | NR | Air cleaners | Residential | Residential | Other | 197.8586 | Manufactured | Manufactured | ENERGY STAR Air Cleaner | ENERGY STAR Air Cleaner | 0.23832 | 0
SF BehaviorResidentialSingle FamilyNew | New | Behavior | Residential | Residential | Whole Bldg/Meter Level | 164.5138 | Single Family | Single Family | SF Behavior | SF Behavior | 0.33135 | 0
SF BehaviorResidentialSingle FamilyRetro | Retro | Behavior | Residential | Residential | Whole Bldg/Meter Level | 163.3813 | Single Family | Single Family | SF Behavior | SF Behavior | 0.33135 | 0
SF CAC - SEER 15 - CZ1ResidentialSingle FamilyNew | New | CAC | Residential | Residential | HVAC | 183.7583 | Single Family | Single Family | SF CAC - SEER 15 - CZ1 | SF CAC - SEER 15 - CZ1 | 0.32892 | 0
SF CAC - SEER 16 - CZ1ResidentialSingle FamilyNew | New | CAC | Residential | Residential | HVAC | 155.6897 | Single Family | Single Family | SF CAC - SEER 16 - CZ1 | SF CAC - SEER 16 - CZ1 | 0.37924 | 0
SF CAC - SEER 18 - CZ1ResidentialSingle FamilyNew | New | CAC | Residential | Residential | HVAC | 1060.1561 | Single Family | Single Family | SF CAC - SEER 18 - CZ1 | SF CAC - SEER 18 - CZ1 | 0.063953 | 0
MH CAC - SEER 15 - CZ1ResidentialManufacturedNew | New | CAC | Residential | Residential | HVAC | 228.936 | Manufactured | Manufactured | MH CAC - SEER 15 - CZ1 | MH CAC - SEER 15 - CZ1 | 0.27103 | 0
MH CAC - SEER 16 - CZ1ResidentialManufacturedNew | New | CAC | Residential | Residential | HVAC | 194.8728 | Manufactured | Manufactured | MH CAC - SEER 16 - CZ1 | MH CAC - SEER 16 - CZ1 | 0.3125 | 0
MH CAC - SEER 18 - CZ1ResidentialManufacturedNew | New | CAC | Residential | Residential | HVAC | 1292.5084 | Manufactured | Manufactured | MH CAC - SEER 18 - CZ1 | MH CAC - SEER 18 - CZ1 | 0.052698 | 0
SF CAC - SEER 15 - CZ2ResidentialSingle FamilyNew | New | CAC | Residential | Residential | HVAC | 81.0217 | Single Family | Single Family | SF CAC - SEER 15 - CZ2 | SF CAC - SEER 15 - CZ2 | 0.63951 | 0
SF CAC - SEER 16 - CZ2ResidentialSingle FamilyNew | New | CAC | Residential | Residential | HVAC | 66.5853 | Single Family | Single Family | SF CAC - SEER 16 - CZ2 | SF CAC - SEER 16 - CZ2 | 0.73735 | 0
SF CAC - SEER 18 - CZ2ResidentialSingle FamilyNew | New | CAC | Residential | Residential | HVAC | 531.7748 | Single Family | Single Family | SF CAC - SEER 18 - CZ2 | SF CAC - SEER 18 - CZ2 | 0.12434 | 0
MH CAC - SEER 15 - CZ2ResidentialManufacturedNew | New | CAC | Residential | Residential | HVAC | 107.2341 | Manufactured | Manufactured | MH CAC - SEER 15 - CZ2 | MH CAC - SEER 15 - CZ2 | 0.51535 | 0
MH CAC - SEER 16 - CZ2ResidentialManufacturedNew | New | CAC | Residential | Residential | HVAC | 89.3196 | Manufactured | Manufactured | MH CAC - SEER 16 - CZ2 | MH CAC - SEER 16 - CZ2 | 0.59419 | 0
MH CAC - SEER 18 - CZ2ResidentialManufacturedNew | New | CAC | Residential | Residential | HVAC | 666.5869 | Manufactured | Manufactured | MH CAC - SEER 18 - CZ2 | MH CAC - SEER 18 - CZ2 | 0.1002 | 0
SF CAC - SEER 15 - CZ3ResidentialSingle FamilyNew | New | CAC | Residential | Residential | HVAC | 48.6588 | Single Family | Single Family | SF CAC - SEER 15 - CZ3 | SF CAC - SEER 15 - CZ3 | 0.91029 | 0
SF CAC - SEER 16 - CZ3ResidentialSingle FamilyNew | New | CAC | Residential | Residential | HVAC | 38.5167 | Single Family | Single Family | SF CAC - SEER 16 - CZ3 | SF CAC - SEER 16 - CZ3 | 1.0496 | 1
SF CAC - SEER 18 - CZ3ResidentialSingle FamilyNew | New | CAC | Residential | Residential | HVAC | 365.33 | Single Family | Single Family | SF CAC - SEER 18 - CZ3 | SF CAC - SEER 18 - CZ3 | 0.17699 | 0
MH CAC - SEER 15 - CZ3ResidentialManufacturedNew | New | CAC | Residential | Residential | HVAC | 66.065 | Manufactured | Manufactured | MH CAC - SEER 15 - CZ3 | MH CAC - SEER 15 - CZ3 | 0.74144 | 0
MH CAC - SEER 16 - CZ3ResidentialManufacturedNew | New | CAC | Residential | Residential | HVAC | 53.6133 | Manufactured | Manufactured | MH CAC - SEER 16 - CZ3 | MH CAC - SEER 16 - CZ3 | 0.85487 | 0
MH CAC - SEER 18 - CZ3ResidentialManufacturedNew | New | CAC | Residential | Residential | HVAC | 454.8517 | Manufactured | Manufactured | MH CAC - SEER 18 - CZ3 | MH CAC - SEER 18 - CZ3 | 0.14416 | 0
SF CAC - SEER 15 - CZ1ResidentialSingle FamilyNR | NR | CAC | Residential | Residential | HVAC | 183.7583 | Single Family | Single Family | SF CAC - SEER 15 - CZ1 | SF CAC - SEER 15 - CZ1 | 0.32892 | 0
SF CAC - SEER 16 - CZ1ResidentialSingle FamilyNR | NR | CAC | Residential | Residential | HVAC | 155.6897 | Single Family | Single Family | SF CAC - SEER 16 - CZ1 | SF CAC - SEER 16 - CZ1 | 0.37924 | 0
SF CAC - SEER 18 - CZ1ResidentialSingle FamilyNR | NR | CAC | Residential | Residential | HVAC | 1060.1561 | Single Family | Single Family | SF CAC - SEER 18 - CZ1 | SF CAC - SEER 18 - CZ1 | 0.063953 | 0
MH CAC - SEER 15 - CZ1ResidentialManufacturedNR | NR | CAC | Residential | Residential | HVAC | 228.936 | Manufactured | Manufactured | MH CAC - SEER 15 - CZ1 | MH CAC - SEER 15 - CZ1 | 0.27103 | 0
MH CAC - SEER 16 - CZ1ResidentialManufacturedNR | NR | CAC | Residential | Residential | HVAC | 194.8728 | Manufactured | Manufactured | MH CAC - SEER 16 - CZ1 | MH CAC - SEER 16 - CZ1 | 0.3125 | 0
MH CAC - SEER 18 - CZ1ResidentialManufacturedNR | NR | CAC | Residential | Residential | HVAC | 1292.5084 | Manufactured | Manufactured | MH CAC - SEER 18 - CZ1 | MH CAC - SEER 18 - CZ1 | 0.052698 | 0
SF CAC - SEER 15 - CZ2ResidentialSingle FamilyNR | NR | CAC | Residential | Residential | HVAC | 81.0217 | Single Family | Single Family | SF CAC - SEER 15 - CZ2 | SF CAC - SEER 15 - CZ2 | 0.63951 | 0
SF CAC - SEER 16 - CZ2ResidentialSingle FamilyNR | NR | CAC | Residential | Residential | HVAC | 66.5853 | Single Family | Single Family | SF CAC - SEER 16 - CZ2 | SF CAC - SEER 16 - CZ2 | 0.73735 | 0
SF CAC - SEER 18 - CZ2ResidentialSingle FamilyNR | NR | CAC | Residential | Residential | HVAC | 531.7748 | Single Family | Single Family | SF CAC - SEER 18 - CZ2 | SF CAC - SEER 18 - CZ2 | 0.12434 | 0
MH CAC - SEER 15 - CZ2ResidentialManufacturedNR | NR | CAC | Residential | Residential | HVAC | 107.2341 | Manufactured | Manufactured | MH CAC - SEER 15 - CZ2 | MH CAC - SEER 15 - CZ2 | 0.51535 | 0
MH CAC - SEER 16 - CZ2ResidentialManufacturedNR | NR | CAC | Residential | Residential | HVAC | 89.3196 | Manufactured | Manufactured | MH CAC - SEER 16 - CZ2 | MH CAC - SEER 16 - CZ2 | 0.59419 | 0
MH CAC - SEER 18 - CZ2ResidentialManufacturedNR | NR | CAC | Residential | Residential | HVAC | 666.5869 | Manufactured | Manufactured | MH CAC - SEER 18 - CZ2 | MH CAC - SEER 18 - CZ2 | 0.1002 | 0
SF CAC - SEER 15 - CZ3ResidentialSingle FamilyNR | NR | CAC | Residential | Residential | HVAC | 48.6588 | Single Family | Single Family | SF CAC - SEER 15 - CZ3 | SF CAC - SEER 15 - CZ3 | 0.91029 | 0
SF CAC - SEER 16 - CZ3ResidentialSingle FamilyNR | NR | CAC | Residential | Residential | HVAC | 38.5167 | Single Family | Single Family | SF CAC - SEER 16 - CZ3 | SF CAC - SEER 16 - CZ3 | 1.0496 | 1
SF CAC - SEER 18 - CZ3ResidentialSingle FamilyNR | NR | CAC | Residential | Residential | HVAC | 365.33 | Single Family | Single Family | SF CAC - SEER 18 - CZ3 | SF CAC - SEER 18 - CZ3 | 0.17699 | 0
MH CAC - SEER 15 - CZ3ResidentialManufacturedNR | NR | CAC | Residential | Residential | HVAC | 66.065 | Manufactured | Manufactured | MH CAC - SEER 15 - CZ3 | MH CAC - SEER 15 - CZ3 | 0.74144 | 0
MH CAC - SEER 16 - CZ3ResidentialManufacturedNR | NR | CAC | Residential | Residential | HVAC | 53.6133 | Manufactured | Manufactured | MH CAC - SEER 16 - CZ3 | MH CAC - SEER 16 - CZ3 | 0.85487 | 0
MH CAC - SEER 18 - CZ3ResidentialManufacturedNR | NR | CAC | Residential | Residential | HVAC | 454.8517 | Manufactured | Manufactured | MH CAC - SEER 18 - CZ3 | MH CAC - SEER 18 - CZ3 | 0.14416 | 0
SF_CellularShade_ASHP_HZ1ResidentialSingle FamilyNew | New | Cellular Shades | Residential | Residential | HVAC | 1523.1087 | Single Family | Single Family | SF_CellularShade_ASHP_HZ1 | SF_CellularShade_ASHP_HZ1 | 0.039422 | 0
MF_CellularShade_ASHP_HZ1ResidentialMultifamily - Low RiseNew | New | Cellular Shades | Residential | Residential | HVAC | 1225.8284 | Multifamily - Low Rise | Multifamily - Low Rise | MF_CellularShade_ASHP_HZ1 | MF_CellularShade_ASHP_HZ1 | 0.048209 | 0
MF_CellularShade_ASHP_HZ1ResidentialMultifamily - High RiseNew | New | Cellular Shades | Residential | Residential | HVAC | 1225.8284 | Multifamily - High Rise | Multifamily - High Rise | MF_CellularShade_ASHP_HZ1 | MF_CellularShade_ASHP_HZ1 | 0.048209 | 0
MH_CellularShade_ASHP_HZ1ResidentialManufacturedNew | New | Cellular Shades | Residential | Residential | HVAC | 1845.7935 | Manufactured | Manufactured | MH_CellularShade_ASHP_HZ1 | MH_CellularShade_ASHP_HZ1 | 0.032309 | 0
SF_CellularShade_ASHP_HZ23ResidentialSingle FamilyNew | New | Cellular Shades | Residential | Residential | HVAC | 1122.8738 | Single Family | Single Family | SF_CellularShade_ASHP_HZ23 | SF_CellularShade_ASHP_HZ23 | 0.052654 | 0
MF_CellularShade_ASHP_HZ23ResidentialMultifamily - Low RiseNew | New | Cellular Shades | Residential | Residential | HVAC | 926.5256 | Multifamily - Low Rise | Multifamily - Low Rise | MF_CellularShade_ASHP_HZ23 | MF_CellularShade_ASHP_HZ23 | 0.063187 | 0
MF_CellularShade_ASHP_HZ23ResidentialMultifamily - High RiseNew | New | Cellular Shades | Residential | Residential | HVAC | 926.5256 | Multifamily - High Rise | Multifamily - High Rise | MF_CellularShade_ASHP_HZ23 | MF_CellularShade_ASHP_HZ23 | 0.063187 | 0
MH_CellularShade_ASHP_HZ23ResidentialManufacturedNew | New | Cellular Shades | Residential | Residential | HVAC | 1399.2868 | Manufactured | Manufactured | MH_CellularShade_ASHP_HZ23 | MH_CellularShade_ASHP_HZ23 | 0.04232 | 0
SF_CellularShade_DHP_HZ1ResidentialSingle FamilyNew | New | Cellular Shades | Residential | Residential | HVAC | 4136.6508 | Single Family | Single Family | SF_CellularShade_DHP_HZ1 | SF_CellularShade_DHP_HZ1 | 0.014231 | 0
MF_CellularShade_DHP_HZ1ResidentialMultifamily - Low RiseNew | New | Cellular Shades | Residential | Residential | HVAC | 3327.3405 | Multifamily - Low Rise | Multifamily - Low Rise | MF_CellularShade_DHP_HZ1 | MF_CellularShade_DHP_HZ1 | 0.018122 | 0
MF_CellularShade_DHP_HZ1ResidentialMultifamily - High RiseNew | New | Cellular Shades | Residential | Residential | HVAC | 3327.3405 | Multifamily - High Rise | Multifamily - High Rise | MF_CellularShade_DHP_HZ1 | MF_CellularShade_DHP_HZ1 | 0.018122 | 0
MH_CellularShade_DHP_HZ1ResidentialManufacturedNew | New | Cellular Shades | Residential | Residential | HVAC | 1464.4153 | Manufactured | Manufactured | MH_CellularShade_DHP_HZ1 | MH_CellularShade_DHP_HZ1 | 0.039864 | 0
SF_CellularShade_DHP_HZ23ResidentialSingle FamilyNew | New | Cellular Shades | Residential | Residential | HVAC | 1983.4657 | Single Family | Single Family | SF_CellularShade_DHP_HZ23 | SF_CellularShade_DHP_HZ23 | 0.029964 | 0
MF_CellularShade_DHP_HZ23ResidentialMultifamily - Low RiseNew | New | Cellular Shades | Residential | Residential | HVAC | 1204.8128 | Multifamily - Low Rise | Multifamily - Low Rise | MF_CellularShade_DHP_HZ23 | MF_CellularShade_DHP_HZ23 | 0.049252 | 0
MF_CellularShade_DHP_HZ23ResidentialMultifamily - High RiseNew | New | Cellular Shades | Residential | Residential | HVAC | 1204.8128 | Multifamily - High Rise | Multifamily - High Rise | MF_CellularShade_DHP_HZ23 | MF_CellularShade_DHP_HZ23 | 0.049252 | 0
MH_CellularShade_DHP_HZ23ResidentialManufacturedNew | New | Cellular Shades | Residential | Residential | HVAC | 1363.3622 | Manufactured | Manufactured | MH_CellularShade_DHP_HZ23 | MH_CellularShade_DHP_HZ23 | 0.04285 | 0
SF_CellularShade_ASHP_HZ1ResidentialSingle FamilyRetro | Retro | Cellular Shades | Residential | Residential | HVAC | 1523.1087 | Single Family | Single Family | SF_CellularShade_ASHP_HZ1 | SF_CellularShade_ASHP_HZ1 | 0.039422 | 0
MF_CellularShade_ASHP_HZ1ResidentialMultifamily - Low RiseRetro | Retro | Cellular Shades | Residential | Residential | HVAC | 1225.8284 | Multifamily - Low Rise | Multifamily - Low Rise | MF_CellularShade_ASHP_HZ1 | MF_CellularShade_ASHP_HZ1 | 0.048209 | 0
MF_CellularShade_ASHP_HZ1ResidentialMultifamily - High RiseRetro | Retro | Cellular Shades | Residential | Residential | HVAC | 1225.8284 | Multifamily - High Rise | Multifamily - High Rise | MF_CellularShade_ASHP_HZ1 | MF_CellularShade_ASHP_HZ1 | 0.048209 | 0
MH_CellularShade_ASHP_HZ1ResidentialManufacturedRetro | Retro | Cellular Shades | Residential | Residential | HVAC | 1845.7935 | Manufactured | Manufactured | MH_CellularShade_ASHP_HZ1 | MH_CellularShade_ASHP_HZ1 | 0.032309 | 0
SF_CellularShade_ASHP_HZ23ResidentialSingle FamilyRetro | Retro | Cellular Shades | Residential | Residential | HVAC | 1122.8738 | Single Family | Single Family | SF_CellularShade_ASHP_HZ23 | SF_CellularShade_ASHP_HZ23 | 0.052654 | 0
MF_CellularShade_ASHP_HZ23ResidentialMultifamily - Low RiseRetro | Retro | Cellular Shades | Residential | Residential | HVAC | 926.5256 | Multifamily - Low Rise | Multifamily - Low Rise | MF_CellularShade_ASHP_HZ23 | MF_CellularShade_ASHP_HZ23 | 0.063187 | 0
MF_CellularShade_ASHP_HZ23ResidentialMultifamily - High RiseRetro | Retro | Cellular Shades | Residential | Residential | HVAC | 926.5256 | Multifamily - High Rise | Multifamily - High Rise | MF_CellularShade_ASHP_HZ23 | MF_CellularShade_ASHP_HZ23 | 0.063187 | 0
MH_CellularShade_ASHP_HZ23ResidentialManufacturedRetro | Retro | Cellular Shades | Residential | Residential | HVAC | 1399.2868 | Manufactured | Manufactured | MH_CellularShade_ASHP_HZ23 | MH_CellularShade_ASHP_HZ23 | 0.04232 | 0
SF_CellularShade_DHP_HZ1ResidentialSingle FamilyRetro | Retro | Cellular Shades | Residential | Residential | HVAC | 4136.6508 | Single Family | Single Family | SF_CellularShade_DHP_HZ1 | SF_CellularShade_DHP_HZ1 | 0.014231 | 0
MF_CellularShade_DHP_HZ1ResidentialMultifamily - Low RiseRetro | Retro | Cellular Shades | Residential | Residential | HVAC | 3327.3405 | Multifamily - Low Rise | Multifamily - Low Rise | MF_CellularShade_DHP_HZ1 | MF_CellularShade_DHP_HZ1 | 0.018122 | 0
MF_CellularShade_DHP_HZ1ResidentialMultifamily - High RiseRetro | Retro | Cellular Shades | Residential | Residential | HVAC | 3327.3405 | Multifamily - High Rise | Multifamily - High Rise | MF_CellularShade_DHP_HZ1 | MF_CellularShade_DHP_HZ1 | 0.018122 | 0
MH_CellularShade_DHP_HZ1ResidentialManufacturedRetro | Retro | Cellular Shades | Residential | Residential | HVAC | 1464.4153 | Manufactured | Manufactured | MH_CellularShade_DHP_HZ1 | MH_CellularShade_DHP_HZ1 | 0.039864 | 0
SF_CellularShade_DHP_HZ23ResidentialSingle FamilyRetro | Retro | Cellular Shades | Residential | Residential | HVAC | 1983.4657 | Single Family | Single Family | SF_CellularShade_DHP_HZ23 | SF_CellularShade_DHP_HZ23 | 0.029964 | 0
MF_CellularShade_DHP_HZ23ResidentialMultifamily - Low RiseRetro | Retro | Cellular Shades | Residential | Residential | HVAC | 1204.8128 | Multifamily - Low Rise | Multifamily - Low Rise | MF_CellularShade_DHP_HZ23 | MF_CellularShade_DHP_HZ23 | 0.049252 | 0
MF_CellularShade_DHP_HZ23ResidentialMultifamily - High RiseRetro | Retro | Cellular Shades | Residential | Residential | HVAC | 1204.8128 | Multifamily - High Rise | Multifamily - High Rise | MF_CellularShade_DHP_HZ23 | MF_CellularShade_DHP_HZ23 | 0.049252 | 0
MH_CellularShade_DHP_HZ23ResidentialManufacturedRetro | Retro | Cellular Shades | Residential | Residential | HVAC | 1363.3622 | Manufactured | Manufactured | MH_CellularShade_DHP_HZ23 | MH_CellularShade_DHP_HZ23 | 0.04285 | 0
Circulators-NR-HH-Single Family-ECM Motor UpgradeResidentialSingle FamilyNR | NR | Circulators | Residential | Residential | HVAC | 92.3679 | Single Family | Single Family | Circulators-NR-HH-Single Family-ECM Motor Upgrade | Circulators-NR-HH-Single Family-ECM Motor Upgrade | 0.46732 | 0
Circulators-NR-HH-Multifamily - Low Rise-ECM Motor UpgradeResidentialMultifamily - Low RiseNR | NR | Circulators | Residential | Residential | HVAC | 72.6081 | Multifamily | Multifamily - Low Rise | Circulators-NR-HH-Multifamily - Low Rise-ECM Motor Upgrade | Circulators-NR-HH-Multifamily - Low Rise-ECM Motor Upgrade | 0.56289 | 0
Circulators-NR-HH-Multifamily - High Rise-ECM Motor UpgradeResidentialMultifamily - High RiseNR | NR | Circulators | Residential | Residential | HVAC | 72.6081 | Multifamily | Multifamily - High Rise | Circulators-NR-HH-Multifamily - High Rise-ECM Motor Upgrade | Circulators-NR-HH-Multifamily - High Rise-ECM Motor Upgrade | 0.56289 | 0
Circulators-NR-HH-Manufactured-ECM Motor UpgradeResidentialManufacturedNR | NR | Circulators | Residential | Residential | HVAC | 92.3679 | Manufactured | Manufactured | Circulators-NR-HH-Manufactured-ECM Motor Upgrade | Circulators-NR-HH-Manufactured-ECM Motor Upgrade | 0.46732 | 0
Circulators-NEW-HH-Single Family-ECM Motor UpgradeResidentialSingle FamilyNEW | NEW | Circulators | Residential | Residential | HVAC | 92.3679 | Single Family | Single Family | Circulators-NEW-HH-Single Family-ECM Motor Upgrade | Circulators-NEW-HH-Single Family-ECM Motor Upgrade | 0.46732 | 0
Circulators-NEW-HH-Multifamily - Low Rise-ECM Motor UpgradeResidentialMultifamily - Low RiseNEW | NEW | Circulators | Residential | Residential | HVAC | 72.6081 | Multifamily | Multifamily - Low Rise | Circulators-NEW-HH-Multifamily - Low Rise-ECM Motor Upgrade | Circulators-NEW-HH-Multifamily - Low Rise-ECM Motor Upgrade | 0.56289 | 0
Circulators-NEW-HH-Multifamily - High Rise-ECM Motor UpgradeResidentialMultifamily - High RiseNEW | NEW | Circulators | Residential | Residential | HVAC | 72.6081 | Multifamily | Multifamily - High Rise | Circulators-NEW-HH-Multifamily - High Rise-ECM Motor Upgrade | Circulators-NEW-HH-Multifamily - High Rise-ECM Motor Upgrade | 0.56289 | 0
Circulators-NEW-HH-Manufactured-ECM Motor UpgradeResidentialManufacturedNEW | NEW | Circulators | Residential | Residential | HVAC | 92.3679 | Manufactured | Manufactured | Circulators-NEW-HH-Manufactured-ECM Motor Upgrade | Circulators-NEW-HH-Manufactured-ECM Motor Upgrade | 0.46732 | 0
Circulator Controls-NR-HH-Single Family-ECM+Advanced SpeedResidentialSingle FamilyNR | NR | Circulator Controls | Residential | Residential | HVAC | 114.1503 | Single Family | Single Family | Circulator Controls-NR-HH-Single Family-ECM+Advanced Speed | Circulator Controls-NR-HH-Single Family-ECM+Advanced Speed | 0.39365 | 0
Circulator Controls-NR-HH-Multifamily - Low Rise-ECM+Advanced SpeedResidentialMultifamily - Low RiseNR | NR | Circulator Controls | Residential | Residential | HVAC | 62.8697 | Multifamily | Multifamily - Low Rise | Circulator Controls-NR-HH-Multifamily - Low Rise-ECM+Advanced Speed | Circulator Controls-NR-HH-Multifamily - Low Rise-ECM+Advanced Speed | 0.62599 | 0
Circulator Controls-NR-HH-Multifamily - High Rise-ECM+Advanced SpeedResidentialMultifamily - High RiseNR | NR | Circulator Controls | Residential | Residential | HVAC | 62.8697 | Multifamily | Multifamily - High Rise | Circulator Controls-NR-HH-Multifamily - High Rise-ECM+Advanced Speed | Circulator Controls-NR-HH-Multifamily - High Rise-ECM+Advanced Speed | 0.62599 | 0
Circulator Controls-NR-HH-Manufactured-ECM+Advanced SpeedResidentialManufacturedNR | NR | Circulator Controls | Residential | Residential | HVAC | 114.1503 | Manufactured | Manufactured | Circulator Controls-NR-HH-Manufactured-ECM+Advanced Speed | Circulator Controls-NR-HH-Manufactured-ECM+Advanced Speed | 0.39365 | 0
Circulator Controls-NEW-HH-Single Family-ECM+Advanced SpeedResidentialSingle FamilyNEW | NEW | Circulator Controls | Residential | Residential | HVAC | 114.1503 | Single Family | Single Family | Circulator Controls-NEW-HH-Single Family-ECM+Advanced Speed | Circulator Controls-NEW-HH-Single Family-ECM+Advanced Speed | 0.39365 | 0
Circulator Controls-NEW-HH-Multifamily - Low Rise-ECM+Advanced SpeedResidentialMultifamily - Low RiseNEW | NEW | Circulator Controls | Residential | Residential | HVAC | 62.8697 | Multifamily | Multifamily - Low Rise | Circulator Controls-NEW-HH-Multifamily - Low Rise-ECM+Advanced Speed | Circulator Controls-NEW-HH-Multifamily - Low Rise-ECM+Advanced Speed | 0.62599 | 0
Circulator Controls-NEW-HH-Multifamily - High Rise-ECM+Advanced SpeedResidentialMultifamily - High RiseNEW | NEW | Circulator Controls | Residential | Residential | HVAC | 62.8697 | Multifamily | Multifamily - High Rise | Circulator Controls-NEW-HH-Multifamily - High Rise-ECM+Advanced Speed | Circulator Controls-NEW-HH-Multifamily - High Rise-ECM+Advanced Speed | 0.62599 | 0
Circulator Controls-NEW-HH-Manufactured-ECM+Advanced SpeedResidentialManufacturedNEW | NEW | Circulator Controls | Residential | Residential | HVAC | 114.1503 | Manufactured | Manufactured | Circulator Controls-NEW-HH-Manufactured-ECM+Advanced Speed | Circulator Controls-NEW-HH-Manufactured-ECM+Advanced Speed | 0.39365 | 0
Circulators-NR-DHW-Single Family-ECM Motor UpgradeResidentialSingle FamilyNR | NR | Circulators | Residential | Residential | Water Heating | 35.3331 | Single Family | Single Family | Circulators-NR-DHW-Single Family-ECM Motor Upgrade | Circulators-NR-DHW-Single Family-ECM Motor Upgrade | 0.91702 | 0
Circulators-NR-DHW-Multifamily - Low Rise-ECM Motor UpgradeResidentialMultifamily - Low RiseNR | NR | Circulators | Residential | Residential | Water Heating | 38.7414 | Multifamily | Multifamily - Low Rise | Circulators-NR-DHW-Multifamily - Low Rise-ECM Motor Upgrade | Circulators-NR-DHW-Multifamily - Low Rise-ECM Motor Upgrade | 0.86226 | 0
Circulators-NR-DHW-Multifamily - High Rise-ECM Motor UpgradeResidentialMultifamily - High RiseNR | NR | Circulators | Residential | Residential | Water Heating | 38.7414 | Multifamily | Multifamily - High Rise | Circulators-NR-DHW-Multifamily - High Rise-ECM Motor Upgrade | Circulators-NR-DHW-Multifamily - High Rise-ECM Motor Upgrade | 0.86226 | 0
Circulators-NR-DHW-Manufactured-ECM Motor UpgradeResidentialManufacturedNR | NR | Circulators | Residential | Residential | Water Heating | 35.3331 | Manufactured | Manufactured | Circulators-NR-DHW-Manufactured-ECM Motor Upgrade | Circulators-NR-DHW-Manufactured-ECM Motor Upgrade | 0.91702 | 0
Circulators-NEW-DHW-Single Family-ECM Motor UpgradeResidentialSingle FamilyNEW | NEW | Circulators | Residential | Residential | Water Heating | 65.9141 | Single Family | Single Family | Circulators-NEW-DHW-Single Family-ECM Motor Upgrade | Circulators-NEW-DHW-Single Family-ECM Motor Upgrade | 0.58415 | 0
Circulators-NEW-DHW-Multifamily - Low Rise-ECM Motor UpgradeResidentialMultifamily - Low RiseNEW | NEW | Circulators | Residential | Residential | Water Heating | 71.2645 | Multifamily | Multifamily - Low Rise | Circulators-NEW-DHW-Multifamily - Low Rise-ECM Motor Upgrade | Circulators-NEW-DHW-Multifamily - Low Rise-ECM Motor Upgrade | 0.54927 | 0
Circulators-NEW-DHW-Multifamily - High Rise-ECM Motor UpgradeResidentialMultifamily - High RiseNEW | NEW | Circulators | Residential | Residential | Water Heating | 71.2645 | Multifamily | Multifamily - High Rise | Circulators-NEW-DHW-Multifamily - High Rise-ECM Motor Upgrade | Circulators-NEW-DHW-Multifamily - High Rise-ECM Motor Upgrade | 0.54927 | 0
Circulators-NEW-DHW-Manufactured-ECM Motor UpgradeResidentialManufacturedNEW | NEW | Circulators | Residential | Residential | Water Heating | 65.9141 | Manufactured | Manufactured | Circulators-NEW-DHW-Manufactured-ECM Motor Upgrade | Circulators-NEW-DHW-Manufactured-ECM Motor Upgrade | 0.58415 | 0
Circulator Controls-NR-DHW-Single Family-Advanced Run HourResidentialSingle FamilyNR | NR | Circulator Controls | Residential | Residential | Water Heating | -3.9455 | Single Family | Single Family | Circulator Controls-NR-DHW-Single Family-Advanced Run Hour | Circulator Controls-NR-DHW-Single Family-Advanced Run Hour | 3.4205 | 1
Circulator Controls-NR-DHW-Multifamily - Low Rise-Advanced Run HourResidentialMultifamily - Low RiseNR | NR | Circulator Controls | Residential | Residential | Water Heating | 31.8789 | Multifamily | Multifamily - Low Rise | Circulator Controls-NR-DHW-Multifamily - Low Rise-Advanced Run Hour | Circulator Controls-NR-DHW-Multifamily - Low Rise-Advanced Run Hour | 0.98011 | 0
Circulator Controls-NR-DHW-Multifamily - High Rise-Advanced Run HourResidentialMultifamily - High RiseNR | NR | Circulator Controls | Residential | Residential | Water Heating | 31.8789 | Multifamily | Multifamily - High Rise | Circulator Controls-NR-DHW-Multifamily - High Rise-Advanced Run Hour | Circulator Controls-NR-DHW-Multifamily - High Rise-Advanced Run Hour | 0.98011 | 0
Circulator Controls-NR-DHW-Manufactured-Advanced Run HourResidentialManufacturedNR | NR | Circulator Controls | Residential | Residential | Water Heating | -3.9455 | Manufactured | Manufactured | Circulator Controls-NR-DHW-Manufactured-Advanced Run Hour | Circulator Controls-NR-DHW-Manufactured-Advanced Run Hour | 3.4205 | 1
Circulator Controls-NEW-DHW-Single Family-Advanced Run HourResidentialSingle FamilyNEW | NEW | Circulator Controls | Residential | Residential | Water Heating | -10.734 | Single Family | Single Family | Circulator Controls-NEW-DHW-Single Family-Advanced Run Hour | Circulator Controls-NEW-DHW-Single Family-Advanced Run Hour | 6.4762 | 1
Circulator Controls-NEW-DHW-Multifamily - Low Rise-Advanced Run HourResidentialMultifamily - Low RiseNEW | NEW | Circulator Controls | Residential | Residential | Water Heating | 6.3017 | Multifamily | Multifamily - Low Rise | Circulator Controls-NEW-DHW-Multifamily - Low Rise-Advanced Run Hour | Circulator Controls-NEW-DHW-Multifamily - Low Rise-Advanced Run Hour | 1.9977 | 1
Circulator Controls-NEW-DHW-Multifamily - High Rise-Advanced Run HourResidentialMultifamily - High RiseNEW | NEW | Circulator Controls | Residential | Residential | Water Heating | 6.3017 | Multifamily | Multifamily - High Rise | Circulator Controls-NEW-DHW-Multifamily - High Rise-Advanced Run Hour | Circulator Controls-NEW-DHW-Multifamily - High Rise-Advanced Run Hour | 1.9977 | 1
Circulator Controls-NEW-DHW-Manufactured-Advanced Run HourResidentialManufacturedNEW | NEW | Circulator Controls | Residential | Residential | Water Heating | -10.734 | Manufactured | Manufactured | Circulator Controls-NEW-DHW-Manufactured-Advanced Run Hour | Circulator Controls-NEW-DHW-Manufactured-Advanced Run Hour | 6.4762 | 1
Top Load_ENERGY STAR but not CEE+Electric DHW_Electric DryerResidentialSingle FamilyNew | New | Clothes Washer | Residential | Residential | Water Heating | -224.8865 | Single Family | Single Family | Top Load_ENERGY STAR but not CEE+Electric DHW_Electric Dryer | Top Load_ENERGY STAR but not CEE+Electric DHW_Electric Dryer | 10258.1048 | 1
Top Load_ENERGY STAR but not CEE+Gas DHW_Gas DryerResidentialSingle FamilyNew | New | Clothes Washer | Residential | Residential | Water Heating | -1014.6828 | Single Family | Single Family | Top Load_ENERGY STAR but not CEE+Gas DHW_Gas Dryer | Top Load_ENERGY STAR but not CEE+Gas DHW_Gas Dryer | 9255.908 | 1
Top Load_CEE Tier 1+Electric DHW_Electric DryerResidentialSingle FamilyNew | New | Clothes Washer | Residential | Residential | Water Heating | -65.4598 | Single Family | Single Family | Top Load_CEE Tier 1+Electric DHW_Electric Dryer | Top Load_CEE Tier 1+Electric DHW_Electric Dryer | 2254.6677 | 1
Top Load_CEE Tier 1+Gas DHW_Gas DryerResidentialSingle FamilyNew | New | Clothes Washer | Residential | Residential | Water Heating | -51.3782 | Single Family | Single Family | Top Load_CEE Tier 1+Gas DHW_Gas Dryer | Top Load_CEE Tier 1+Gas DHW_Gas Dryer | 12.6153 | 1
Top Load_CEE Tier 1+Electric DHW_Gas DryerResidentialSingle FamilyNew | New | Clothes Washer | Residential | Residential | Water Heating | -833.411 | Single Family | Single Family | Top Load_CEE Tier 1+Electric DHW_Gas Dryer | Top Load_CEE Tier 1+Electric DHW_Gas Dryer | 1515.7058 | 1
Front Load_CEE Tier 2+Electric DHW_Electric DryerResidentialSingle FamilyNew | New | Clothes Washer | Residential | Residential | Water Heating | 25.4831 | Single Family | Single Family | Front Load_CEE Tier 2+Electric DHW_Electric Dryer | Front Load_CEE Tier 2+Electric DHW_Electric Dryer | 1.0589 | 1
Front Load_CEE Tier 2+Electric DHW_Gas DryerResidentialSingle FamilyNew | New | Clothes Washer | Residential | Residential | Water Heating | 42.0438 | Single Family | Single Family | Front Load_CEE Tier 2+Electric DHW_Gas Dryer | Front Load_CEE Tier 2+Electric DHW_Gas Dryer | 0.93746 | 0
Top Load_ENERGY STAR but not CEE+Gas DHW_Electric DryerResidentialSingle FamilyNew | New | Clothes Washer | Residential | Residential | Water Heating | -343.5729 | Single Family | Single Family | Top Load_ENERGY STAR but not CEE+Gas DHW_Electric Dryer | Top Load_ENERGY STAR but not CEE+Gas DHW_Electric Dryer | 9856.069 | 1
Top Load_ENERGY STAR but not CEE+Electric DHW_Gas DryerResidentialSingle FamilyNew | New | Clothes Washer | Residential | Residential | Water Heating | -396.339 | Single Family | Single Family | Top Load_ENERGY STAR but not CEE+Electric DHW_Gas Dryer | Top Load_ENERGY STAR but not CEE+Electric DHW_Gas Dryer | 9657.9438 | 1
Top Load_CEE Tier 1+Gas DHW_Electric DryerResidentialSingle FamilyNew | New | Clothes Washer | Residential | Residential | Water Heating | -29.9729 | Single Family | Single Family | Top Load_CEE Tier 1+Gas DHW_Electric Dryer | Top Load_CEE Tier 1+Gas DHW_Electric Dryer | 6.6852 | 1
Front Load_CEE Tier 1+Electric DHW_Electric DryerResidentialSingle FamilyNew | New | Clothes Washer | Residential | Residential | Water Heating | -45.2431 | Single Family | Single Family | Front Load_CEE Tier 1+Electric DHW_Electric Dryer | Front Load_CEE Tier 1+Electric DHW_Electric Dryer | 3.0395 | 1
Front Load_CEE Tier 1+Gas DHW_Electric DryerResidentialSingle FamilyNew | New | Clothes Washer | Residential | Residential | Water Heating | -69.3991 | Single Family | Single Family | Front Load_CEE Tier 1+Gas DHW_Electric Dryer | Front Load_CEE Tier 1+Gas DHW_Electric Dryer | 2.7767 | 1
Front Load_CEE Tier 1+Electric DHW_Gas DryerResidentialSingle FamilyNew | New | Clothes Washer | Residential | Residential | Water Heating | -257.0423 | Single Family | Single Family | Front Load_CEE Tier 1+Electric DHW_Gas Dryer | Front Load_CEE Tier 1+Electric DHW_Gas Dryer | 2.2774 | 1
Top Load_ENERGY STAR but not CEE+Electric DHW_Electric DryerResidentialMultifamily - Low RiseNew | New | Clothes Washer | Residential | Residential | Water Heating | -224.8865 | Multifamily - Low Rise | Multifamily - Low Rise | Top Load_ENERGY STAR but not CEE+Electric DHW_Electric Dryer | Top Load_ENERGY STAR but not CEE+Electric DHW_Electric Dryer | 10258.1048 | 1
Top Load_ENERGY STAR but not CEE+Gas DHW_Gas DryerResidentialMultifamily - Low RiseNew | New | Clothes Washer | Residential | Residential | Water Heating | -1014.6828 | Multifamily - Low Rise | Multifamily - Low Rise | Top Load_ENERGY STAR but not CEE+Gas DHW_Gas Dryer | Top Load_ENERGY STAR but not CEE+Gas DHW_Gas Dryer | 9255.908 | 1
Top Load_CEE Tier 1+Electric DHW_Electric DryerResidentialMultifamily - Low RiseNew | New | Clothes Washer | Residential | Residential | Water Heating | -65.4598 | Multifamily - Low Rise | Multifamily - Low Rise | Top Load_CEE Tier 1+Electric DHW_Electric Dryer | Top Load_CEE Tier 1+Electric DHW_Electric Dryer | 2254.6677 | 1
Top Load_CEE Tier 1+Gas DHW_Gas DryerResidentialMultifamily - Low RiseNew | New | Clothes Washer | Residential | Residential | Water Heating | -51.3782 | Multifamily - Low Rise | Multifamily - Low Rise | Top Load_CEE Tier 1+Gas DHW_Gas Dryer | Top Load_CEE Tier 1+Gas DHW_Gas Dryer | 12.6153 | 1
Top Load_CEE Tier 1+Electric DHW_Gas DryerResidentialMultifamily - Low RiseNew | New | Clothes Washer | Residential | Residential | Water Heating | -833.411 | Multifamily - Low Rise | Multifamily - Low Rise | Top Load_CEE Tier 1+Electric DHW_Gas Dryer | Top Load_CEE Tier 1+Electric DHW_Gas Dryer | 1515.7058 | 1
Front Load_CEE Tier 2+Electric DHW_Electric DryerResidentialMultifamily - Low RiseNew | New | Clothes Washer | Residential | Residential | Water Heating | 25.4831 | Multifamily - Low Rise | Multifamily - Low Rise | Front Load_CEE Tier 2+Electric DHW_Electric Dryer | Front Load_CEE Tier 2+Electric DHW_Electric Dryer | 1.0589 | 1
Front Load_CEE Tier 2+Electric DHW_Gas DryerResidentialMultifamily - Low RiseNew | New | Clothes Washer | Residential | Residential | Water Heating | 42.0438 | Multifamily - Low Rise | Multifamily - Low Rise | Front Load_CEE Tier 2+Electric DHW_Gas Dryer | Front Load_CEE Tier 2+Electric DHW_Gas Dryer | 0.93746 | 0
Top Load_ENERGY STAR but not CEE+Gas DHW_Electric DryerResidentialMultifamily - Low RiseNew | New | Clothes Washer | Residential | Residential | Water Heating | -343.5729 | Multifamily - Low Rise | Multifamily - Low Rise | Top Load_ENERGY STAR but not CEE+Gas DHW_Electric Dryer | Top Load_ENERGY STAR but not CEE+Gas DHW_Electric Dryer | 9856.069 | 1
Top Load_ENERGY STAR but not CEE+Electric DHW_Gas DryerResidentialMultifamily - Low RiseNew | New | Clothes Washer | Residential | Residential | Water Heating | -396.339 | Multifamily - Low Rise | Multifamily - Low Rise | Top Load_ENERGY STAR but not CEE+Electric DHW_Gas Dryer | Top Load_ENERGY STAR but not CEE+Electric DHW_Gas Dryer | 9657.9438 | 1
Top Load_CEE Tier 1+Gas DHW_Electric DryerResidentialMultifamily - Low RiseNew | New | Clothes Washer | Residential | Residential | Water Heating | -29.9729 | Multifamily - Low Rise | Multifamily - Low Rise | Top Load_CEE Tier 1+Gas DHW_Electric Dryer | Top Load_CEE Tier 1+Gas DHW_Electric Dryer | 6.6852 | 1
Front Load_CEE Tier 1+Electric DHW_Electric DryerResidentialMultifamily - Low RiseNew | New | Clothes Washer | Residential | Residential | Water Heating | -45.2431 | Multifamily - Low Rise | Multifamily - Low Rise | Front Load_CEE Tier 1+Electric DHW_Electric Dryer | Front Load_CEE Tier 1+Electric DHW_Electric Dryer | 3.0395 | 1
Front Load_CEE Tier 1+Gas DHW_Electric DryerResidentialMultifamily - Low RiseNew | New | Clothes Washer | Residential | Residential | Water Heating | -69.3991 | Multifamily - Low Rise | Multifamily - Low Rise | Front Load_CEE Tier 1+Gas DHW_Electric Dryer | Front Load_CEE Tier 1+Gas DHW_Electric Dryer | 2.7767 | 1
Front Load_CEE Tier 1+Electric DHW_Gas DryerResidentialMultifamily - Low RiseNew | New | Clothes Washer | Residential | Residential | Water Heating | -257.0423 | Multifamily - Low Rise | Multifamily - Low Rise | Front Load_CEE Tier 1+Electric DHW_Gas Dryer | Front Load_CEE Tier 1+Electric DHW_Gas Dryer | 2.2774 | 1
Top Load_ENERGY STAR but not CEE+Electric DHW_Electric DryerResidentialMultifamily - High RiseNew | New | Clothes Washer | Residential | Residential | Water Heating | -224.8865 | Multifamily - High Rise | Multifamily - High Rise | Top Load_ENERGY STAR but not CEE+Electric DHW_Electric Dryer | Top Load_ENERGY STAR but not CEE+Electric DHW_Electric Dryer | 10258.1048 | 1
Top Load_ENERGY STAR but not CEE+Gas DHW_Gas DryerResidentialMultifamily - High RiseNew | New | Clothes Washer | Residential | Residential | Water Heating | -1014.6828 | Multifamily - High Rise | Multifamily - High Rise | Top Load_ENERGY STAR but not CEE+Gas DHW_Gas Dryer | Top Load_ENERGY STAR but not CEE+Gas DHW_Gas Dryer | 9255.908 | 1
Top Load_CEE Tier 1+Electric DHW_Electric DryerResidentialMultifamily - High RiseNew | New | Clothes Washer | Residential | Residential | Water Heating | -65.4598 | Multifamily - High Rise | Multifamily - High Rise | Top Load_CEE Tier 1+Electric DHW_Electric Dryer | Top Load_CEE Tier 1+Electric DHW_Electric Dryer | 2254.6677 | 1
Top Load_CEE Tier 1+Gas DHW_Gas DryerResidentialMultifamily - High RiseNew | New | Clothes Washer | Residential | Residential | Water Heating | -51.3782 | Multifamily - High Rise | Multifamily - High Rise | Top Load_CEE Tier 1+Gas DHW_Gas Dryer | Top Load_CEE Tier 1+Gas DHW_Gas Dryer | 12.6153 | 1
Top Load_CEE Tier 1+Electric DHW_Gas DryerResidentialMultifamily - High RiseNew | New | Clothes Washer | Residential | Residential | Water Heating | -833.411 | Multifamily - High Rise | Multifamily - High Rise | Top Load_CEE Tier 1+Electric DHW_Gas Dryer | Top Load_CEE Tier 1+Electric DHW_Gas Dryer | 1515.7058 | 1
Front Load_CEE Tier 2+Electric DHW_Electric DryerResidentialMultifamily - High RiseNew | New | Clothes Washer | Residential | Residential | Water Heating | 25.4831 | Multifamily - High Rise | Multifamily - High Rise | Front Load_CEE Tier 2+Electric DHW_Electric Dryer | Front Load_CEE Tier 2+Electric DHW_Electric Dryer | 1.0589 | 1
Front Load_CEE Tier 2+Electric DHW_Gas DryerResidentialMultifamily - High RiseNew | New | Clothes Washer | Residential | Residential | Water Heating | 42.0438 | Multifamily - High Rise | Multifamily - High Rise | Front Load_CEE Tier 2+Electric DHW_Gas Dryer | Front Load_CEE Tier 2+Electric DHW_Gas Dryer | 0.93746 | 0
Top Load_ENERGY STAR but not CEE+Gas DHW_Electric DryerResidentialMultifamily - High RiseNew | New | Clothes Washer | Residential | Residential | Water Heating | -343.5729 | Multifamily - High Rise | Multifamily - High Rise | Top Load_ENERGY STAR but not CEE+Gas DHW_Electric Dryer | Top Load_ENERGY STAR but not CEE+Gas DHW_Electric Dryer | 9856.069 | 1
Top Load_ENERGY STAR but not CEE+Electric DHW_Gas DryerResidentialMultifamily - High RiseNew | New | Clothes Washer | Residential | Residential | Water Heating | -396.339 | Multifamily - High Rise | Multifamily - High Rise | Top Load_ENERGY STAR but not CEE+Electric DHW_Gas Dryer | Top Load_ENERGY STAR but not CEE+Electric DHW_Gas Dryer | 9657.9438 | 1
Top Load_CEE Tier 1+Gas DHW_Electric DryerResidentialMultifamily - High RiseNew | New | Clothes Washer | Residential | Residential | Water Heating | -29.9729 | Multifamily - High Rise | Multifamily - High Rise | Top Load_CEE Tier 1+Gas DHW_Electric Dryer | Top Load_CEE Tier 1+Gas DHW_Electric Dryer | 6.6852 | 1
Front Load_CEE Tier 1+Electric DHW_Electric DryerResidentialMultifamily - High RiseNew | New | Clothes Washer | Residential | Residential | Water Heating | -45.2431 | Multifamily - High Rise | Multifamily - High Rise | Front Load_CEE Tier 1+Electric DHW_Electric Dryer | Front Load_CEE Tier 1+Electric DHW_Electric Dryer | 3.0395 | 1
Front Load_CEE Tier 1+Gas DHW_Electric DryerResidentialMultifamily - High RiseNew | New | Clothes Washer | Residential | Residential | Water Heating | -69.3991 | Multifamily - High Rise | Multifamily - High Rise | Front Load_CEE Tier 1+Gas DHW_Electric Dryer | Front Load_CEE Tier 1+Gas DHW_Electric Dryer | 2.7767 | 1
Front Load_CEE Tier 1+Electric DHW_Gas DryerResidentialMultifamily - High RiseNew | New | Clothes Washer | Residential | Residential | Water Heating | -257.0423 | Multifamily - High Rise | Multifamily - High Rise | Front Load_CEE Tier 1+Electric DHW_Gas Dryer | Front Load_CEE Tier 1+Electric DHW_Gas Dryer | 2.2774 | 1
Top Load_ENERGY STAR but not CEE+Electric DHW_Electric DryerResidentialManufacturedNew | New | Clothes Washer | Residential | Residential | Water Heating | -224.8865 | Manufactured | Manufactured | Top Load_ENERGY STAR but not CEE+Electric DHW_Electric Dryer | Top Load_ENERGY STAR but not CEE+Electric DHW_Electric Dryer | 10258.1048 | 1
Top Load_ENERGY STAR but not CEE+Gas DHW_Gas DryerResidentialManufacturedNew | New | Clothes Washer | Residential | Residential | Water Heating | -1014.6828 | Manufactured | Manufactured | Top Load_ENERGY STAR but not CEE+Gas DHW_Gas Dryer | Top Load_ENERGY STAR but not CEE+Gas DHW_Gas Dryer | 9255.908 | 1
Top Load_CEE Tier 1+Electric DHW_Electric DryerResidentialManufacturedNew | New | Clothes Washer | Residential | Residential | Water Heating | -65.4598 | Manufactured | Manufactured | Top Load_CEE Tier 1+Electric DHW_Electric Dryer | Top Load_CEE Tier 1+Electric DHW_Electric Dryer | 2254.6677 | 1
Top Load_CEE Tier 1+Gas DHW_Gas DryerResidentialManufacturedNew | New | Clothes Washer | Residential | Residential | Water Heating | -51.3782 | Manufactured | Manufactured | Top Load_CEE Tier 1+Gas DHW_Gas Dryer | Top Load_CEE Tier 1+Gas DHW_Gas Dryer | 12.6153 | 1
Top Load_CEE Tier 1+Electric DHW_Gas DryerResidentialManufacturedNew | New | Clothes Washer | Residential | Residential | Water Heating | -833.411 | Manufactured | Manufactured | Top Load_CEE Tier 1+Electric DHW_Gas Dryer | Top Load_CEE Tier 1+Electric DHW_Gas Dryer | 1515.7058 | 1
Front Load_CEE Tier 2+Electric DHW_Electric DryerResidentialManufacturedNew | New | Clothes Washer | Residential | Residential | Water Heating | 25.4831 | Manufactured | Manufactured | Front Load_CEE Tier 2+Electric DHW_Electric Dryer | Front Load_CEE Tier 2+Electric DHW_Electric Dryer | 1.0589 | 1
Front Load_CEE Tier 2+Electric DHW_Gas DryerResidentialManufacturedNew | New | Clothes Washer | Residential | Residential | Water Heating | 42.0438 | Manufactured | Manufactured | Front Load_CEE Tier 2+Electric DHW_Gas Dryer | Front Load_CEE Tier 2+Electric DHW_Gas Dryer | 0.93746 | 0
Top Load_ENERGY STAR but not CEE+Gas DHW_Electric DryerResidentialManufacturedNew | New | Clothes Washer | Residential | Residential | Water Heating | -343.5729 | Manufactured | Manufactured | Top Load_ENERGY STAR but not CEE+Gas DHW_Electric Dryer | Top Load_ENERGY STAR but not CEE+Gas DHW_Electric Dryer | 9856.069 | 1
Top Load_ENERGY STAR but not CEE+Electric DHW_Gas DryerResidentialManufacturedNew | New | Clothes Washer | Residential | Residential | Water Heating | -396.339 | Manufactured | Manufactured | Top Load_ENERGY STAR but not CEE+Electric DHW_Gas Dryer | Top Load_ENERGY STAR but not CEE+Electric DHW_Gas Dryer | 9657.9438 | 1
Top Load_CEE Tier 1+Gas DHW_Electric DryerResidentialManufacturedNew | New | Clothes Washer | Residential | Residential | Water Heating | -29.9729 | Manufactured | Manufactured | Top Load_CEE Tier 1+Gas DHW_Electric Dryer | Top Load_CEE Tier 1+Gas DHW_Electric Dryer | 6.6852 | 1
Front Load_CEE Tier 1+Electric DHW_Electric DryerResidentialManufacturedNew | New | Clothes Washer | Residential | Residential | Water Heating | -45.2431 | Manufactured | Manufactured | Front Load_CEE Tier 1+Electric DHW_Electric Dryer | Front Load_CEE Tier 1+Electric DHW_Electric Dryer | 3.0395 | 1
Front Load_CEE Tier 1+Gas DHW_Electric DryerResidentialManufacturedNew | New | Clothes Washer | Residential | Residential | Water Heating | -69.3991 | Manufactured | Manufactured | Front Load_CEE Tier 1+Gas DHW_Electric Dryer | Front Load_CEE Tier 1+Gas DHW_Electric Dryer | 2.7767 | 1
Front Load_CEE Tier 1+Electric DHW_Gas DryerResidentialManufacturedNew | New | Clothes Washer | Residential | Residential | Water Heating | -257.0423 | Manufactured | Manufactured | Front Load_CEE Tier 1+Electric DHW_Gas Dryer | Front Load_CEE Tier 1+Electric DHW_Gas Dryer | 2.2774 | 1
Top Load_ENERGY STAR but not CEE+Electric DHW_Electric DryerResidentialSingle FamilyNR | NR | Clothes Washer | Residential | Residential | Water Heating | -224.8865 | Single Family | Single Family | Top Load_ENERGY STAR but not CEE+Electric DHW_Electric Dryer | Top Load_ENERGY STAR but not CEE+Electric DHW_Electric Dryer | 10258.1048 | 1
Top Load_ENERGY STAR but not CEE+Gas DHW_Electric DryerResidentialSingle FamilyNR | NR | Clothes Washer | Residential | Residential | Water Heating | -343.5729 | Single Family | Single Family | Top Load_ENERGY STAR but not CEE+Gas DHW_Electric Dryer | Top Load_ENERGY STAR but not CEE+Gas DHW_Electric Dryer | 9856.069 | 1
Top Load_ENERGY STAR but not CEE+Electric DHW_Gas DryerResidentialSingle FamilyNR | NR | Clothes Washer | Residential | Residential | Water Heating | -396.339 | Single Family | Single Family | Top Load_ENERGY STAR but not CEE+Electric DHW_Gas Dryer | Top Load_ENERGY STAR but not CEE+Electric DHW_Gas Dryer | 9657.9438 | 1
Top Load_ENERGY STAR but not CEE+Gas DHW_Gas DryerResidentialSingle FamilyNR | NR | Clothes Washer | Residential | Residential | Water Heating | -1014.6828 | Single Family | Single Family | Top Load_ENERGY STAR but not CEE+Gas DHW_Gas Dryer | Top Load_ENERGY STAR but not CEE+Gas DHW_Gas Dryer | 9255.908 | 1
Top Load_CEE Tier 1+Electric DHW_Electric DryerResidentialSingle FamilyNR | NR | Clothes Washer | Residential | Residential | Water Heating | -65.4598 | Single Family | Single Family | Top Load_CEE Tier 1+Electric DHW_Electric Dryer | Top Load_CEE Tier 1+Electric DHW_Electric Dryer | 2254.6677 | 1
Top Load_CEE Tier 1+Electric DHW_Gas DryerResidentialSingle FamilyNR | NR | Clothes Washer | Residential | Residential | Water Heating | -833.411 | Single Family | Single Family | Top Load_CEE Tier 1+Electric DHW_Gas Dryer | Top Load_CEE Tier 1+Electric DHW_Gas Dryer | 1515.7058 | 1
Top Load_CEE Tier 1+Gas DHW_Gas DryerResidentialSingle FamilyNR | NR | Clothes Washer | Residential | Residential | Water Heating | -51.3782 | Single Family | Single Family | Top Load_CEE Tier 1+Gas DHW_Gas Dryer | Top Load_CEE Tier 1+Gas DHW_Gas Dryer | 12.6153 | 1
Top Load_CEE Tier 1+Gas DHW_Electric DryerResidentialSingle FamilyNR | NR | Clothes Washer | Residential | Residential | Water Heating | -29.9729 | Single Family | Single Family | Top Load_CEE Tier 1+Gas DHW_Electric Dryer | Top Load_CEE Tier 1+Gas DHW_Electric Dryer | 6.6852 | 1
Front Load_CEE Tier 1+Electric DHW_Electric DryerResidentialSingle FamilyNR | NR | Clothes Washer | Residential | Residential | Water Heating | -45.2431 | Single Family | Single Family | Front Load_CEE Tier 1+Electric DHW_Electric Dryer | Front Load_CEE Tier 1+Electric DHW_Electric Dryer | 3.0395 | 1
Front Load_CEE Tier 1+Gas DHW_Electric DryerResidentialSingle FamilyNR | NR | Clothes Washer | Residential | Residential | Water Heating | -69.3991 | Single Family | Single Family | Front Load_CEE Tier 1+Gas DHW_Electric Dryer | Front Load_CEE Tier 1+Gas DHW_Electric Dryer | 2.7767 | 1
Front Load_CEE Tier 1+Electric DHW_Gas DryerResidentialSingle FamilyNR | NR | Clothes Washer | Residential | Residential | Water Heating | -257.0423 | Single Family | Single Family | Front Load_CEE Tier 1+Electric DHW_Gas Dryer | Front Load_CEE Tier 1+Electric DHW_Gas Dryer | 2.2774 | 1
Front Load_CEE Tier 2+Electric DHW_Electric DryerResidentialSingle FamilyNR | NR | Clothes Washer | Residential | Residential | Water Heating | 25.4831 | Single Family | Single Family | Front Load_CEE Tier 2+Electric DHW_Electric Dryer | Front Load_CEE Tier 2+Electric DHW_Electric Dryer | 1.0589 | 1
Front Load_CEE Tier 2+Electric DHW_Gas DryerResidentialSingle FamilyNR | NR | Clothes Washer | Residential | Residential | Water Heating | 42.0438 | Single Family | Single Family | Front Load_CEE Tier 2+Electric DHW_Gas Dryer | Front Load_CEE Tier 2+Electric DHW_Gas Dryer | 0.93746 | 0
Top Load_ENERGY STAR but not CEE+Electric DHW_Electric DryerResidentialMultifamily - Low RiseNR | NR | Clothes Washer | Residential | Residential | Water Heating | -224.8865 | Multifamily - Low Rise | Multifamily - Low Rise | Top Load_ENERGY STAR but not CEE+Electric DHW_Electric Dryer | Top Load_ENERGY STAR but not CEE+Electric DHW_Electric Dryer | 10258.1048 | 1
Top Load_ENERGY STAR but not CEE+Gas DHW_Electric DryerResidentialMultifamily - Low RiseNR | NR | Clothes Washer | Residential | Residential | Water Heating | -343.5729 | Multifamily - Low Rise | Multifamily - Low Rise | Top Load_ENERGY STAR but not CEE+Gas DHW_Electric Dryer | Top Load_ENERGY STAR but not CEE+Gas DHW_Electric Dryer | 9856.069 | 1
Top Load_ENERGY STAR but not CEE+Electric DHW_Gas DryerResidentialMultifamily - Low RiseNR | NR | Clothes Washer | Residential | Residential | Water Heating | -396.339 | Multifamily - Low Rise | Multifamily - Low Rise | Top Load_ENERGY STAR but not CEE+Electric DHW_Gas Dryer | Top Load_ENERGY STAR but not CEE+Electric DHW_Gas Dryer | 9657.9438 | 1
Top Load_ENERGY STAR but not CEE+Gas DHW_Gas DryerResidentialMultifamily - Low RiseNR | NR | Clothes Washer | Residential | Residential | Water Heating | -1014.6828 | Multifamily - Low Rise | Multifamily - Low Rise | Top Load_ENERGY STAR but not CEE+Gas DHW_Gas Dryer | Top Load_ENERGY STAR but not CEE+Gas DHW_Gas Dryer | 9255.908 | 1
Top Load_CEE Tier 1+Electric DHW_Electric DryerResidentialMultifamily - Low RiseNR | NR | Clothes Washer | Residential | Residential | Water Heating | -65.4599 | Multifamily - Low Rise | Multifamily - Low Rise | Top Load_CEE Tier 1+Electric DHW_Electric Dryer | Top Load_CEE Tier 1+Electric DHW_Electric Dryer | 2254.6677 | 1
Top Load_CEE Tier 1+Electric DHW_Gas DryerResidentialMultifamily - Low RiseNR | NR | Clothes Washer | Residential | Residential | Water Heating | -833.411 | Multifamily - Low Rise | Multifamily - Low Rise | Top Load_CEE Tier 1+Electric DHW_Gas Dryer | Top Load_CEE Tier 1+Electric DHW_Gas Dryer | 1515.7058 | 1
Top Load_CEE Tier 1+Gas DHW_Gas DryerResidentialMultifamily - Low RiseNR | NR | Clothes Washer | Residential | Residential | Water Heating | -51.3782 | Multifamily - Low Rise | Multifamily - Low Rise | Top Load_CEE Tier 1+Gas DHW_Gas Dryer | Top Load_CEE Tier 1+Gas DHW_Gas Dryer | 12.6153 | 1
Top Load_CEE Tier 1+Gas DHW_Electric DryerResidentialMultifamily - Low RiseNR | NR | Clothes Washer | Residential | Residential | Water Heating | -29.9729 | Multifamily - Low Rise | Multifamily - Low Rise | Top Load_CEE Tier 1+Gas DHW_Electric Dryer | Top Load_CEE Tier 1+Gas DHW_Electric Dryer | 6.6852 | 1
Front Load_CEE Tier 1+Electric DHW_Electric DryerResidentialMultifamily - Low RiseNR | NR | Clothes Washer | Residential | Residential | Water Heating | -45.2431 | Multifamily - Low Rise | Multifamily - Low Rise | Front Load_CEE Tier 1+Electric DHW_Electric Dryer | Front Load_CEE Tier 1+Electric DHW_Electric Dryer | 3.0395 | 1
Front Load_CEE Tier 1+Gas DHW_Electric DryerResidentialMultifamily - Low RiseNR | NR | Clothes Washer | Residential | Residential | Water Heating | -69.3991 | Multifamily - Low Rise | Multifamily - Low Rise | Front Load_CEE Tier 1+Gas DHW_Electric Dryer | Front Load_CEE Tier 1+Gas DHW_Electric Dryer | 2.7767 | 1
Front Load_CEE Tier 1+Electric DHW_Gas DryerResidentialMultifamily - Low RiseNR | NR | Clothes Washer | Residential | Residential | Water Heating | -257.0423 | Multifamily - Low Rise | Multifamily - Low Rise | Front Load_CEE Tier 1+Electric DHW_Gas Dryer | Front Load_CEE Tier 1+Electric DHW_Gas Dryer | 2.2774 | 1
Front Load_CEE Tier 2+Electric DHW_Electric DryerResidentialMultifamily - Low RiseNR | NR | Clothes Washer | Residential | Residential | Water Heating | 25.4831 | Multifamily - Low Rise | Multifamily - Low Rise | Front Load_CEE Tier 2+Electric DHW_Electric Dryer | Front Load_CEE Tier 2+Electric DHW_Electric Dryer | 1.0589 | 1
Front Load_CEE Tier 2+Electric DHW_Gas DryerResidentialMultifamily - Low RiseNR | NR | Clothes Washer | Residential | Residential | Water Heating | 42.0438 | Multifamily - Low Rise | Multifamily - Low Rise | Front Load_CEE Tier 2+Electric DHW_Gas Dryer | Front Load_CEE Tier 2+Electric DHW_Gas Dryer | 0.93746 | 0
Top Load_ENERGY STAR but not CEE+Electric DHW_Electric DryerResidentialMultifamily - High RiseNR | NR | Clothes Washer | Residential | Residential | Water Heating | -224.8865 | Multifamily - High Rise | Multifamily - High Rise | Top Load_ENERGY STAR but not CEE+Electric DHW_Electric Dryer | Top Load_ENERGY STAR but not CEE+Electric DHW_Electric Dryer | 10258.1048 | 1
Top Load_ENERGY STAR but not CEE+Gas DHW_Electric DryerResidentialMultifamily - High RiseNR | NR | Clothes Washer | Residential | Residential | Water Heating | -343.5729 | Multifamily - High Rise | Multifamily - High Rise | Top Load_ENERGY STAR but not CEE+Gas DHW_Electric Dryer | Top Load_ENERGY STAR but not CEE+Gas DHW_Electric Dryer | 9856.069 | 1
Top Load_ENERGY STAR but not CEE+Electric DHW_Gas DryerResidentialMultifamily - High RiseNR | NR | Clothes Washer | Residential | Residential | Water Heating | -396.339 | Multifamily - High Rise | Multifamily - High Rise | Top Load_ENERGY STAR but not CEE+Electric DHW_Gas Dryer | Top Load_ENERGY STAR but not CEE+Electric DHW_Gas Dryer | 9657.9438 | 1
Top Load_ENERGY STAR but not CEE+Gas DHW_Gas DryerResidentialMultifamily - High RiseNR | NR | Clothes Washer | Residential | Residential | Water Heating | -1014.6828 | Multifamily - High Rise | Multifamily - High Rise | Top Load_ENERGY STAR but not CEE+Gas DHW_Gas Dryer | Top Load_ENERGY STAR but not CEE+Gas DHW_Gas Dryer | 9255.908 | 1
Top Load_CEE Tier 1+Electric DHW_Electric DryerResidentialMultifamily - High RiseNR | NR | Clothes Washer | Residential | Residential | Water Heating | -65.4598 | Multifamily - High Rise | Multifamily - High Rise | Top Load_CEE Tier 1+Electric DHW_Electric Dryer | Top Load_CEE Tier 1+Electric DHW_Electric Dryer | 2254.6677 | 1
Top Load_CEE Tier 1+Electric DHW_Gas DryerResidentialMultifamily - High RiseNR | NR | Clothes Washer | Residential | Residential | Water Heating | -833.411 | Multifamily - High Rise | Multifamily - High Rise | Top Load_CEE Tier 1+Electric DHW_Gas Dryer | Top Load_CEE Tier 1+Electric DHW_Gas Dryer | 1515.7058 | 1
Top Load_CEE Tier 1+Gas DHW_Gas DryerResidentialMultifamily - High RiseNR | NR | Clothes Washer | Residential | Residential | Water Heating | -51.3782 | Multifamily - High Rise | Multifamily - High Rise | Top Load_CEE Tier 1+Gas DHW_Gas Dryer | Top Load_CEE Tier 1+Gas DHW_Gas Dryer | 12.6153 | 1
Top Load_CEE Tier 1+Gas DHW_Electric DryerResidentialMultifamily - High RiseNR | NR | Clothes Washer | Residential | Residential | Water Heating | -29.9729 | Multifamily - High Rise | Multifamily - High Rise | Top Load_CEE Tier 1+Gas DHW_Electric Dryer | Top Load_CEE Tier 1+Gas DHW_Electric Dryer | 6.6852 | 1
Front Load_CEE Tier 1+Electric DHW_Electric DryerResidentialMultifamily - High RiseNR | NR | Clothes Washer | Residential | Residential | Water Heating | -45.2431 | Multifamily - High Rise | Multifamily - High Rise | Front Load_CEE Tier 1+Electric DHW_Electric Dryer | Front Load_CEE Tier 1+Electric DHW_Electric Dryer | 3.0395 | 1
Front Load_CEE Tier 1+Gas DHW_Electric DryerResidentialMultifamily - High RiseNR | NR | Clothes Washer | Residential | Residential | Water Heating | -69.3991 | Multifamily - High Rise | Multifamily - High Rise | Front Load_CEE Tier 1+Gas DHW_Electric Dryer | Front Load_CEE Tier 1+Gas DHW_Electric Dryer | 2.7767 | 1
Front Load_CEE Tier 1+Electric DHW_Gas DryerResidentialMultifamily - High RiseNR | NR | Clothes Washer | Residential | Residential | Water Heating | -257.0423 | Multifamily - High Rise | Multifamily - High Rise | Front Load_CEE Tier 1+Electric DHW_Gas Dryer | Front Load_CEE Tier 1+Electric DHW_Gas Dryer | 2.2774 | 1
Front Load_CEE Tier 2+Electric DHW_Electric DryerResidentialMultifamily - High RiseNR | NR | Clothes Washer | Residential | Residential | Water Heating | 25.4831 | Multifamily - High Rise | Multifamily - High Rise | Front Load_CEE Tier 2+Electric DHW_Electric Dryer | Front Load_CEE Tier 2+Electric DHW_Electric Dryer | 1.0589 | 1
Front Load_CEE Tier 2+Electric DHW_Gas DryerResidentialMultifamily - High RiseNR | NR | Clothes Washer | Residential | Residential | Water Heating | 42.0438 | Multifamily - High Rise | Multifamily - High Rise | Front Load_CEE Tier 2+Electric DHW_Gas Dryer | Front Load_CEE Tier 2+Electric DHW_Gas Dryer | 0.93746 | 0
Top Load_ENERGY STAR but not CEE+Electric DHW_Electric DryerResidentialManufacturedNR | NR | Clothes Washer | Residential | Residential | Water Heating | -224.8865 | Manufactured | Manufactured | Top Load_ENERGY STAR but not CEE+Electric DHW_Electric Dryer | Top Load_ENERGY STAR but not CEE+Electric DHW_Electric Dryer | 10258.1048 | 1
Top Load_ENERGY STAR but not CEE+Gas DHW_Electric DryerResidentialManufacturedNR | NR | Clothes Washer | Residential | Residential | Water Heating | -343.5729 | Manufactured | Manufactured | Top Load_ENERGY STAR but not CEE+Gas DHW_Electric Dryer | Top Load_ENERGY STAR but not CEE+Gas DHW_Electric Dryer | 9856.069 | 1
Top Load_ENERGY STAR but not CEE+Electric DHW_Gas DryerResidentialManufacturedNR | NR | Clothes Washer | Residential | Residential | Water Heating | -396.339 | Manufactured | Manufactured | Top Load_ENERGY STAR but not CEE+Electric DHW_Gas Dryer | Top Load_ENERGY STAR but not CEE+Electric DHW_Gas Dryer | 9657.9438 | 1
Top Load_ENERGY STAR but not CEE+Gas DHW_Gas DryerResidentialManufacturedNR | NR | Clothes Washer | Residential | Residential | Water Heating | -1014.6828 | Manufactured | Manufactured | Top Load_ENERGY STAR but not CEE+Gas DHW_Gas Dryer | Top Load_ENERGY STAR but not CEE+Gas DHW_Gas Dryer | 9255.908 | 1
Top Load_CEE Tier 1+Electric DHW_Electric DryerResidentialManufacturedNR | NR | Clothes Washer | Residential | Residential | Water Heating | -65.4598 | Manufactured | Manufactured | Top Load_CEE Tier 1+Electric DHW_Electric Dryer | Top Load_CEE Tier 1+Electric DHW_Electric Dryer | 2254.6677 | 1
Top Load_CEE Tier 1+Electric DHW_Gas DryerResidentialManufacturedNR | NR | Clothes Washer | Residential | Residential | Water Heating | -833.411 | Manufactured | Manufactured | Top Load_CEE Tier 1+Electric DHW_Gas Dryer | Top Load_CEE Tier 1+Electric DHW_Gas Dryer | 1515.7058 | 1
Top Load_CEE Tier 1+Gas DHW_Gas DryerResidentialManufacturedNR | NR | Clothes Washer | Residential | Residential | Water Heating | -51.3782 | Manufactured | Manufactured | Top Load_CEE Tier 1+Gas DHW_Gas Dryer | Top Load_CEE Tier 1+Gas DHW_Gas Dryer | 12.6153 | 1
Top Load_CEE Tier 1+Gas DHW_Electric DryerResidentialManufacturedNR | NR | Clothes Washer | Residential | Residential | Water Heating | -29.9729 | Manufactured | Manufactured | Top Load_CEE Tier 1+Gas DHW_Electric Dryer | Top Load_CEE Tier 1+Gas DHW_Electric Dryer | 6.6852 | 1
Front Load_CEE Tier 1+Electric DHW_Electric DryerResidentialManufacturedNR | NR | Clothes Washer | Residential | Residential | Water Heating | -45.2431 | Manufactured | Manufactured | Front Load_CEE Tier 1+Electric DHW_Electric Dryer | Front Load_CEE Tier 1+Electric DHW_Electric Dryer | 3.0395 | 1
Front Load_CEE Tier 1+Gas DHW_Electric DryerResidentialManufacturedNR | NR | Clothes Washer | Residential | Residential | Water Heating | -69.3991 | Manufactured | Manufactured | Front Load_CEE Tier 1+Gas DHW_Electric Dryer | Front Load_CEE Tier 1+Gas DHW_Electric Dryer | 2.7767 | 1
Front Load_CEE Tier 1+Electric DHW_Gas DryerResidentialManufacturedNR | NR | Clothes Washer | Residential | Residential | Water Heating | -257.0423 | Manufactured | Manufactured | Front Load_CEE Tier 1+Electric DHW_Gas Dryer | Front Load_CEE Tier 1+Electric DHW_Gas Dryer | 2.2774 | 1
Front Load_CEE Tier 2+Electric DHW_Electric DryerResidentialManufacturedNR | NR | Clothes Washer | Residential | Residential | Water Heating | 25.4831 | Manufactured | Manufactured | Front Load_CEE Tier 2+Electric DHW_Electric Dryer | Front Load_CEE Tier 2+Electric DHW_Electric Dryer | 1.0589 | 1
Front Load_CEE Tier 2+Electric DHW_Gas DryerResidentialManufacturedNR | NR | Clothes Washer | Residential | Residential | Water Heating | 42.0438 | Manufactured | Manufactured | Front Load_CEE Tier 2+Electric DHW_Gas Dryer | Front Load_CEE Tier 2+Electric DHW_Gas Dryer | 0.93746 | 0
ENEGY STAR Desktop Computer - Market Average BaselineResidentialSingle FamilyNew | New | Desktop | Residential | Residential | Electronics | 64.6852 | Single Family | Single Family | ENEGY STAR Desktop Computer - Market Average Baseline | ENEGY STAR Desktop Computer - Market Average Baseline | 0.64099 | 0
ENEGY STAR Desktop Computer - Market Average BaselineResidentialMultifamily - Low RiseNew | New | Desktop | Residential | Residential | Electronics | 64.6852 | Multifamily - Low Rise | Multifamily - Low Rise | ENEGY STAR Desktop Computer - Market Average Baseline | ENEGY STAR Desktop Computer - Market Average Baseline | 0.64099 | 0
ENEGY STAR Desktop Computer - Market Average BaselineResidentialMultifamily - High RiseNew | New | Desktop | Residential | Residential | Electronics | 64.6852 | Multifamily - High Rise | Multifamily - High Rise | ENEGY STAR Desktop Computer - Market Average Baseline | ENEGY STAR Desktop Computer - Market Average Baseline | 0.64099 | 0
ENEGY STAR Desktop Computer - Market Average BaselineResidentialManufacturedNew | New | Desktop | Residential | Residential | Electronics | 64.6852 | Manufactured | Manufactured | ENEGY STAR Desktop Computer - Market Average Baseline | ENEGY STAR Desktop Computer - Market Average Baseline | 0.64099 | 0
ENEGY STAR Desktop Computer - Washington State Code BaselineResidentialSingle FamilyNew | New | Desktop | Residential | Residential | Electronics | 103.8408 | Single Family | Single Family | ENEGY STAR Desktop Computer - Washington State Code Baseline | ENEGY STAR Desktop Computer - Washington State Code Baseline | 0.43935 | 0
ENEGY STAR Desktop Computer - Washington State Code BaselineResidentialMultifamily - Low RiseNew | New | Desktop | Residential | Residential | Electronics | 103.8408 | Multifamily - Low Rise | Multifamily - Low Rise | ENEGY STAR Desktop Computer - Washington State Code Baseline | ENEGY STAR Desktop Computer - Washington State Code Baseline | 0.43935 | 0
ENEGY STAR Desktop Computer - Washington State Code BaselineResidentialMultifamily - High RiseNew | New | Desktop | Residential | Residential | Electronics | 103.8408 | Multifamily - High Rise | Multifamily - High Rise | ENEGY STAR Desktop Computer - Washington State Code Baseline | ENEGY STAR Desktop Computer - Washington State Code Baseline | 0.43935 | 0
ENEGY STAR Desktop Computer - Washington State Code BaselineResidentialManufacturedNew | New | Desktop | Residential | Residential | Electronics | 103.8408 | Manufactured | Manufactured | ENEGY STAR Desktop Computer - Washington State Code Baseline | ENEGY STAR Desktop Computer - Washington State Code Baseline | 0.43935 | 0
ENEGY STAR Desktop Computer - Market Average BaselineResidentialSingle FamilyNR | NR | Desktop | Residential | Residential | Electronics | 64.6852 | Single Family | Single Family | ENEGY STAR Desktop Computer - Market Average Baseline | ENEGY STAR Desktop Computer - Market Average Baseline | 0.64099 | 0
ENEGY STAR Desktop Computer - Market Average BaselineResidentialMultifamily - Low RiseNR | NR | Desktop | Residential | Residential | Electronics | 64.6852 | Multifamily - Low Rise | Multifamily - Low Rise | ENEGY STAR Desktop Computer - Market Average Baseline | ENEGY STAR Desktop Computer - Market Average Baseline | 0.64099 | 0
ENEGY STAR Desktop Computer - Market Average BaselineResidentialMultifamily - High RiseNR | NR | Desktop | Residential | Residential | Electronics | 64.6852 | Multifamily - High Rise | Multifamily - High Rise | ENEGY STAR Desktop Computer - Market Average Baseline | ENEGY STAR Desktop Computer - Market Average Baseline | 0.64099 | 0
ENEGY STAR Desktop Computer - Market Average BaselineResidentialManufacturedNR | NR | Desktop | Residential | Residential | Electronics | 64.6852 | Manufactured | Manufactured | ENEGY STAR Desktop Computer - Market Average Baseline | ENEGY STAR Desktop Computer - Market Average Baseline | 0.64099 | 0
ENEGY STAR Desktop Computer - Washington State Code BaselineResidentialSingle FamilyNR | NR | Desktop | Residential | Residential | Electronics | 103.8408 | Single Family | Single Family | ENEGY STAR Desktop Computer - Washington State Code Baseline | ENEGY STAR Desktop Computer - Washington State Code Baseline | 0.43935 | 0
ENEGY STAR Desktop Computer - Washington State Code BaselineResidentialMultifamily - Low RiseNR | NR | Desktop | Residential | Residential | Electronics | 103.8408 | Multifamily - Low Rise | Multifamily - Low Rise | ENEGY STAR Desktop Computer - Washington State Code Baseline | ENEGY STAR Desktop Computer - Washington State Code Baseline | 0.43935 | 0
ENEGY STAR Desktop Computer - Washington State Code BaselineResidentialMultifamily - High RiseNR | NR | Desktop | Residential | Residential | Electronics | 103.8408 | Multifamily - High Rise | Multifamily - High Rise | ENEGY STAR Desktop Computer - Washington State Code Baseline | ENEGY STAR Desktop Computer - Washington State Code Baseline | 0.43935 | 0
ENEGY STAR Desktop Computer - Washington State Code BaselineResidentialManufacturedNR | NR | Desktop | Residential | Residential | Electronics | 103.8408 | Manufactured | Manufactured | ENEGY STAR Desktop Computer - Washington State Code Baseline | ENEGY STAR Desktop Computer - Washington State Code Baseline | 0.43935 | 0
ENEGY STAR Laptop ComputerResidentialSingle FamilyNew | New | Laptop | Residential | Residential | Electronics | -20.3004 | Single Family | Single Family | ENEGY STAR Laptop Computer | ENEGY STAR Laptop Computer | 76.865 | 1
ENEGY STAR Laptop ComputerResidentialMultifamily - Low RiseNew | New | Laptop | Residential | Residential | Electronics | -20.3004 | Multifamily - Low Rise | Multifamily - Low Rise | ENEGY STAR Laptop Computer | ENEGY STAR Laptop Computer | 76.865 | 1
ENEGY STAR Laptop ComputerResidentialMultifamily - High RiseNew | New | Laptop | Residential | Residential | Electronics | -20.3004 | Multifamily - High Rise | Multifamily - High Rise | ENEGY STAR Laptop Computer | ENEGY STAR Laptop Computer | 76.865 | 1
ENEGY STAR Laptop ComputerResidentialManufacturedNew | New | Laptop | Residential | Residential | Electronics | -20.3004 | Manufactured | Manufactured | ENEGY STAR Laptop Computer | ENEGY STAR Laptop Computer | 76.865 | 1
ENEGY STAR Laptop ComputerResidentialSingle FamilyNR | NR | Laptop | Residential | Residential | Electronics | -20.3004 | Single Family | Single Family | ENEGY STAR Laptop Computer | ENEGY STAR Laptop Computer | 76.865 | 1
ENEGY STAR Laptop ComputerResidentialMultifamily - Low RiseNR | NR | Laptop | Residential | Residential | Electronics | -20.3004 | Multifamily - Low Rise | Multifamily - Low Rise | ENEGY STAR Laptop Computer | ENEGY STAR Laptop Computer | 76.865 | 1
ENEGY STAR Laptop ComputerResidentialMultifamily - High RiseNR | NR | Laptop | Residential | Residential | Electronics | -20.3004 | Multifamily - High Rise | Multifamily - High Rise | ENEGY STAR Laptop Computer | ENEGY STAR Laptop Computer | 76.865 | 1
ENEGY STAR Laptop ComputerResidentialManufacturedNR | NR | Laptop | Residential | Residential | Electronics | -20.3004 | Manufactured | Manufactured | ENEGY STAR Laptop Computer | ENEGY STAR Laptop Computer | 76.865 | 1
Existing_MF_DHPResidentialMultifamily - Low RiseRetro | Retro | DHP | Residential | Residential | HVAC | 270.2552 | Multifamily - Low Rise | Multifamily - Low Rise | Existing_MF_DHP | Existing_MF_DHP | 0.18011 | 0
Existing_MF_DHPResidentialMultifamily - High RiseRetro | Retro | DHP | Residential | Residential | HVAC | 270.2552 | Multifamily - High Rise | Multifamily - High Rise | Existing_MF_DHP | Existing_MF_DHP | 0.18011 | 0
HZ1_[> 20,000]_Pre kWh_VBDD R^2 ≥ 0.8ResidentialSingle FamilyRetro | Retro | DHP | Residential | Residential | HVAC | 68.6508 | Single Family | Single Family | HZ1_[> 20,000]_Pre kWh_VBDD R^2 ≥ 0.8 | HZ1_[> 20,000]_Pre kWh_VBDD R^2 ≥ 0.8 | 0.56937 | 0
HZ1_[15,001 - 20,000]_Pre kWh_VBDD R^2 ≥ 0.8ResidentialSingle FamilyRetro | Retro | DHP | Residential | Residential | HVAC | 119.6402 | Single Family | Single Family | HZ1_[15,001 - 20,000]_Pre kWh_VBDD R^2 ≥ 0.8 | HZ1_[15,001 - 20,000]_Pre kWh_VBDD R^2 ≥ 0.8 | 0.36814 | 0
HZ1_[10,001 - 15,000]_Pre kWh_VBDD R^2 ≥ 0.8ResidentialSingle FamilyRetro | Retro | DHP | Residential | Residential | HVAC | 148.9344 | Single Family | Single Family | HZ1_[10,001 - 15,000]_Pre kWh_VBDD R^2 ≥ 0.8 | HZ1_[10,001 - 15,000]_Pre kWh_VBDD R^2 ≥ 0.8 | 0.30601 | 0
HZ23_[15,001 - 20,000]_Pre kWh_VBDD R^2 ≥ 0.8ResidentialSingle FamilyRetro | Retro | DHP | Residential | Residential | HVAC | 129.1067 | Single Family | Single Family | HZ23_[15,001 - 20,000]_Pre kWh_VBDD R^2 ≥ 0.8 | HZ23_[15,001 - 20,000]_Pre kWh_VBDD R^2 ≥ 0.8 | 0.34765 | 0
HZ23_[> 20,000]_Pre kWh_VBDD R^2 ≥ 0.8ResidentialSingle FamilyRetro | Retro | DHP | Residential | Residential | HVAC | 147.1879 | Single Family | Single Family | HZ23_[> 20,000]_Pre kWh_VBDD R^2 ≥ 0.8 | HZ23_[> 20,000]_Pre kWh_VBDD R^2 ≥ 0.8 | 0.31097 | 0
HZ1_[0 - 10,000]_Pre kWh_VBDD R^2 ≥ 0.8ResidentialSingle FamilyRetro | Retro | DHP | Residential | Residential | HVAC | 334.2345 | Single Family | Single Family | HZ1_[0 - 10,000]_Pre kWh_VBDD R^2 ≥ 0.8 | HZ1_[0 - 10,000]_Pre kWh_VBDD R^2 ≥ 0.8 | 0.148 | 0
HZ23_[10,001 - 15,000]_Pre kWh_VBDD R^2 ≥ 0.8ResidentialSingle FamilyRetro | Retro | DHP | Residential | Residential | HVAC | 9415.8166 | Single Family | Single Family | HZ23_[10,001 - 15,000]_Pre kWh_VBDD R^2 ≥ 0.8 | HZ23_[10,001 - 15,000]_Pre kWh_VBDD R^2 ≥ 0.8 | 0.0056455 | 0
HZ1_[10,001 - 15,000]_Pre kWh_VBDD R^2 < 0.8ResidentialSingle FamilyRetro | Retro | DHP | Residential | Residential | HVAC | 1626.1792 | Single Family | Single Family | HZ1_[10,001 - 15,000]_Pre kWh_VBDD R^2 < 0.8 | HZ1_[10,001 - 15,000]_Pre kWh_VBDD R^2 < 0.8 | 0.032174 | 0
HZ1_[15,001 - 20,000]_Pre kWh_VBDD R^2 < 0.8ResidentialSingle FamilyRetro | Retro | DHP | Residential | Residential | HVAC | 627.6315 | Single Family | Single Family | HZ1_[15,001 - 20,000]_Pre kWh_VBDD R^2 < 0.8 | HZ1_[15,001 - 20,000]_Pre kWh_VBDD R^2 < 0.8 | 0.081428 | 0
HZ1_[> 20,000]_Pre kWh_VBDD R^2 < 0.8ResidentialSingle FamilyRetro | Retro | DHP | Residential | Residential | HVAC | 199.7335 | Single Family | Single Family | HZ1_[> 20,000]_Pre kWh_VBDD R^2 < 0.8 | HZ1_[> 20,000]_Pre kWh_VBDD R^2 < 0.8 | 0.23672 | 0
HZ23_[> 20,000]_Pre kWh_VBDD R^2 < 0.8ResidentialSingle FamilyRetro | Retro | DHP | Residential | Residential | HVAC | 950.5843 | Single Family | Single Family | HZ23_[> 20,000]_Pre kWh_VBDD R^2 < 0.8 | HZ23_[> 20,000]_Pre kWh_VBDD R^2 < 0.8 | 0.054673 | 0
HZ1_[> 20,000]_Pre kWh_VBDD R^2 ≥ 0.8ResidentialManufacturedRetro | Retro | DHP | Residential | Residential | HVAC | 68.6508 | Manufactured | Manufactured | HZ1_[> 20,000]_Pre kWh_VBDD R^2 ≥ 0.8 | HZ1_[> 20,000]_Pre kWh_VBDD R^2 ≥ 0.8 | 0.56937 | 0
HZ1_[15,001 - 20,000]_Pre kWh_VBDD R^2 ≥ 0.8ResidentialManufacturedRetro | Retro | DHP | Residential | Residential | HVAC | 119.6402 | Manufactured | Manufactured | HZ1_[15,001 - 20,000]_Pre kWh_VBDD R^2 ≥ 0.8 | HZ1_[15,001 - 20,000]_Pre kWh_VBDD R^2 ≥ 0.8 | 0.36814 | 0
HZ1_[10,001 - 15,000]_Pre kWh_VBDD R^2 ≥ 0.8ResidentialManufacturedRetro | Retro | DHP | Residential | Residential | HVAC | 148.9344 | Manufactured | Manufactured | HZ1_[10,001 - 15,000]_Pre kWh_VBDD R^2 ≥ 0.8 | HZ1_[10,001 - 15,000]_Pre kWh_VBDD R^2 ≥ 0.8 | 0.30601 | 0
HZ23_[15,001 - 20,000]_Pre kWh_VBDD R^2 ≥ 0.8ResidentialManufacturedRetro | Retro | DHP | Residential | Residential | HVAC | 129.1067 | Manufactured | Manufactured | HZ23_[15,001 - 20,000]_Pre kWh_VBDD R^2 ≥ 0.8 | HZ23_[15,001 - 20,000]_Pre kWh_VBDD R^2 ≥ 0.8 | 0.34765 | 0
HZ23_[> 20,000]_Pre kWh_VBDD R^2 ≥ 0.8ResidentialManufacturedRetro | Retro | DHP | Residential | Residential | HVAC | 147.1879 | Manufactured | Manufactured | HZ23_[> 20,000]_Pre kWh_VBDD R^2 ≥ 0.8 | HZ23_[> 20,000]_Pre kWh_VBDD R^2 ≥ 0.8 | 0.31097 | 0
HZ1_[0 - 10,000]_Pre kWh_VBDD R^2 ≥ 0.8ResidentialManufacturedRetro | Retro | DHP | Residential | Residential | HVAC | 334.2346 | Manufactured | Manufactured | HZ1_[0 - 10,000]_Pre kWh_VBDD R^2 ≥ 0.8 | HZ1_[0 - 10,000]_Pre kWh_VBDD R^2 ≥ 0.8 | 0.148 | 0
HZ23_[10,001 - 15,000]_Pre kWh_VBDD R^2 ≥ 0.8ResidentialManufacturedRetro | Retro | DHP | Residential | Residential | HVAC | 9415.8166 | Manufactured | Manufactured | HZ23_[10,001 - 15,000]_Pre kWh_VBDD R^2 ≥ 0.8 | HZ23_[10,001 - 15,000]_Pre kWh_VBDD R^2 ≥ 0.8 | 0.0056455 | 0
HZ1_[10,001 - 15,000]_Pre kWh_VBDD R^2 < 0.8ResidentialManufacturedRetro | Retro | DHP | Residential | Residential | HVAC | 1626.1792 | Manufactured | Manufactured | HZ1_[10,001 - 15,000]_Pre kWh_VBDD R^2 < 0.8 | HZ1_[10,001 - 15,000]_Pre kWh_VBDD R^2 < 0.8 | 0.032174 | 0
HZ1_[15,001 - 20,000]_Pre kWh_VBDD R^2 < 0.8ResidentialManufacturedRetro | Retro | DHP | Residential | Residential | HVAC | 627.6315 | Manufactured | Manufactured | HZ1_[15,001 - 20,000]_Pre kWh_VBDD R^2 < 0.8 | HZ1_[15,001 - 20,000]_Pre kWh_VBDD R^2 < 0.8 | 0.081428 | 0
HZ1_[> 20,000]_Pre kWh_VBDD R^2 < 0.8ResidentialManufacturedRetro | Retro | DHP | Residential | Residential | HVAC | 199.7335 | Manufactured | Manufactured | HZ1_[> 20,000]_Pre kWh_VBDD R^2 < 0.8 | HZ1_[> 20,000]_Pre kWh_VBDD R^2 < 0.8 | 0.23672 | 0
HZ23_[> 20,000]_Pre kWh_VBDD R^2 < 0.8ResidentialManufacturedRetro | Retro | DHP | Residential | Residential | HVAC | 950.5843 | Manufactured | Manufactured | HZ23_[> 20,000]_Pre kWh_VBDD R^2 < 0.8 | HZ23_[> 20,000]_Pre kWh_VBDD R^2 < 0.8 | 0.054673 | 0
DHP with Existing FAF Optimized Control - Single Family - HZ1ResidentialSingle FamilyRetro | Retro | DHP Ducted | Residential | Residential | HVAC | 61.1867 | Single Family | Single Family | DHP with Existing FAF Optimized Control - Single Family - HZ1 | DHP with Existing FAF Optimized Control - Single Family - HZ1 | 0.69596 | 0
DHP with Existing FAF Optimized Control - Single Family - HZ2ResidentialSingle FamilyRetro | Retro | DHP Ducted | Residential | Residential | HVAC | 58.1145 | Single Family | Single Family | DHP with Existing FAF Optimized Control - Single Family - HZ2 | DHP with Existing FAF Optimized Control - Single Family - HZ2 | 0.68952 | 0
DHP with Existing FAF Optimized Control - Manufactured - HZ1ResidentialManufacturedRetro | Retro | DHP Ducted | Residential | Residential | HVAC | 55.3776 | Manufactured | Manufactured | DHP with Existing FAF Optimized Control - Manufactured - HZ1 | DHP with Existing FAF Optimized Control - Manufactured - HZ1 | 0.69085 | 0
DHP with Existing FAF Optimized Control - Manufactured - HZ2ResidentialManufacturedRetro | Retro | DHP Ducted | Residential | Residential | HVAC | 47.0986 | Manufactured | Manufactured | DHP with Existing FAF Optimized Control - Manufactured - HZ2 | DHP with Existing FAF Optimized Control - Manufactured - HZ2 | 0.7815 | 0
ENERGY STAR DishwasherResidentialSingle FamilyNew | New | Dishwasher | Residential | Residential | Water Heating | 53.607 | Single Family | Single Family | ENERGY STAR Dishwasher | ENERGY STAR Dishwasher | 0.83656 | 0
ENERGY STAR DishwasherResidentialMultifamily - Low RiseNew | New | Dishwasher | Residential | Residential | Water Heating | 53.607 | Multifamily - Low Rise | Multifamily - Low Rise | ENERGY STAR Dishwasher | ENERGY STAR Dishwasher | 0.83656 | 0
ENERGY STAR DishwasherResidentialMultifamily - High RiseNew | New | Dishwasher | Residential | Residential | Water Heating | 53.607 | Multifamily - High Rise | Multifamily - High Rise | ENERGY STAR Dishwasher | ENERGY STAR Dishwasher | 0.83656 | 0
ENERGY STAR DishwasherResidentialManufacturedNew | New | Dishwasher | Residential | Residential | Water Heating | 53.607 | Manufactured | Manufactured | ENERGY STAR Dishwasher | ENERGY STAR Dishwasher | 0.83656 | 0
ENERGY STAR DishwasherResidentialSingle FamilyNR | NR | Dishwasher | Residential | Residential | Water Heating | 53.607 | Single Family | Single Family | ENERGY STAR Dishwasher | ENERGY STAR Dishwasher | 0.83656 | 0
ENERGY STAR DishwasherResidentialMultifamily - Low RiseNR | NR | Dishwasher | Residential | Residential | Water Heating | 53.607 | Multifamily - Low Rise | Multifamily - Low Rise | ENERGY STAR Dishwasher | ENERGY STAR Dishwasher | 0.83656 | 0
ENERGY STAR DishwasherResidentialMultifamily - High RiseNR | NR | Dishwasher | Residential | Residential | Water Heating | 53.607 | Multifamily - High Rise | Multifamily - High Rise | ENERGY STAR Dishwasher | ENERGY STAR Dishwasher | 0.83656 | 0
ENERGY STAR DishwasherResidentialManufacturedNR | NR | Dishwasher | Residential | Residential | Water Heating | 53.607 | Manufactured | Manufactured | ENERGY STAR Dishwasher | ENERGY STAR Dishwasher | 0.83656 | 0
Vented_ENERGY STARResidentialSingle FamilyNew | New | Clothes Dryer | Residential | Residential | Dryer | 10.9538 | Single Family | Single Family | Vented_ENERGY STAR | Vented_ENERGY STAR | 1.5783 | 1
Vented_ENERGY STARResidentialMultifamily - Low RiseNew | New | Clothes Dryer | Residential | Residential | Dryer | 10.9538 | Multifamily - Low Rise | Multifamily - Low Rise | Vented_ENERGY STAR | Vented_ENERGY STAR | 1.5783 | 1
Vented_ENERGY STARResidentialMultifamily - High RiseNew | New | Clothes Dryer | Residential | Residential | Dryer | 10.9538 | Multifamily - High Rise | Multifamily - High Rise | Vented_ENERGY STAR | Vented_ENERGY STAR | 1.5783 | 1
Vented_ENERGY STARResidentialManufacturedNew | New | Clothes Dryer | Residential | Residential | Dryer | 10.9538 | Manufactured | Manufactured | Vented_ENERGY STAR | Vented_ENERGY STAR | 1.5783 | 1
Ventless_UCEF 7.00 to 7.99ResidentialSingle FamilyNew | New | Clothes Dryer | Residential | Residential | Dryer | 38.4867 | Single Family | Single Family | Ventless_UCEF 7.00 to 7.99 | Ventless_UCEF 7.00 to 7.99 | 0.87651 | 0
Ventless_UCEF 7.00 to 7.99ResidentialMultifamily - Low RiseNew | New | Clothes Dryer | Residential | Residential | Dryer | 38.4867 | Multifamily - Low Rise | Multifamily - Low Rise | Ventless_UCEF 7.00 to 7.99 | Ventless_UCEF 7.00 to 7.99 | 0.87651 | 0
Ventless_UCEF 7.00 to 7.99ResidentialMultifamily - High RiseNew | New | Clothes Dryer | Residential | Residential | Dryer | 38.4867 | Multifamily - High Rise | Multifamily - High Rise | Ventless_UCEF 7.00 to 7.99 | Ventless_UCEF 7.00 to 7.99 | 0.87651 | 0
Ventless_UCEF 7.00 to 7.99ResidentialManufacturedNew | New | Clothes Dryer | Residential | Residential | Dryer | 38.4867 | Manufactured | Manufactured | Ventless_UCEF 7.00 to 7.99 | Ventless_UCEF 7.00 to 7.99 | 0.87651 | 0
Vented_ENERGY STARResidentialSingle FamilyNR | NR | Clothes Dryer | Residential | Residential | Dryer | 10.9538 | Single Family | Single Family | Vented_ENERGY STAR | Vented_ENERGY STAR | 1.5783 | 1
Vented_ENERGY STARResidentialMultifamily - Low RiseNR | NR | Clothes Dryer | Residential | Residential | Dryer | 10.9538 | Multifamily - Low Rise | Multifamily - Low Rise | Vented_ENERGY STAR | Vented_ENERGY STAR | 1.5783 | 1
Vented_ENERGY STARResidentialMultifamily - High RiseNR | NR | Clothes Dryer | Residential | Residential | Dryer | 10.9538 | Multifamily - High Rise | Multifamily - High Rise | Vented_ENERGY STAR | Vented_ENERGY STAR | 1.5783 | 1
Vented_ENERGY STARResidentialManufacturedNR | NR | Clothes Dryer | Residential | Residential | Dryer | 10.9538 | Manufactured | Manufactured | Vented_ENERGY STAR | Vented_ENERGY STAR | 1.5783 | 1
Ventless_UCEF 7.00 to 7.99ResidentialSingle FamilyNR | NR | Clothes Dryer | Residential | Residential | Dryer | 38.4867 | Single Family | Single Family | Ventless_UCEF 7.00 to 7.99 | Ventless_UCEF 7.00 to 7.99 | 0.87651 | 0
Ventless_UCEF 7.00 to 7.99ResidentialMultifamily - Low RiseNR | NR | Clothes Dryer | Residential | Residential | Dryer | 38.4867 | Multifamily - Low Rise | Multifamily - Low Rise | Ventless_UCEF 7.00 to 7.99 | Ventless_UCEF 7.00 to 7.99 | 0.87651 | 0
Ventless_UCEF 7.00 to 7.99ResidentialMultifamily - High RiseNR | NR | Clothes Dryer | Residential | Residential | Dryer | 38.4867 | Multifamily - High Rise | Multifamily - High Rise | Ventless_UCEF 7.00 to 7.99 | Ventless_UCEF 7.00 to 7.99 | 0.87651 | 0
Ventless_UCEF 7.00 to 7.99ResidentialManufacturedNR | NR | Clothes Dryer | Residential | Residential | Dryer | 38.4867 | Manufactured | Manufactured | Ventless_UCEF 7.00 to 7.99 | Ventless_UCEF 7.00 to 7.99 | 0.87651 | 0
SF Duct Sealing - HZ 2/3 (Heat Pump)ResidentialSingle FamilyNew | New | Duct Sealing | Residential | Residential | HVAC | 21.3399 | Single Family | Single Family | SF Duct Sealing - HZ 2/3 (Heat Pump) | SF Duct Sealing - HZ 2/3 (Heat Pump) | 1.1772 | 1
SF Duct Sealing - HZ 1 (Heat Pump)ResidentialSingle FamilyNew | New | Duct Sealing | Residential | Residential | HVAC | 34.2021 | Single Family | Single Family | SF Duct Sealing - HZ 1 (Heat Pump) | SF Duct Sealing - HZ 1 (Heat Pump) | 0.93324 | 0
MH Duct Sealing - HZ 1 (Heat Pump)ResidentialManufacturedNew | New | Duct Sealing | Residential | Residential | HVAC | 38.4034 | Manufactured | Manufactured | MH Duct Sealing - HZ 1 (Heat Pump) | MH Duct Sealing - HZ 1 (Heat Pump) | 0.89398 | 0
MH Duct Sealing - HZ 2/3 (Heat Pump)ResidentialManufacturedNew | New | Duct Sealing | Residential | Residential | HVAC | 38.4034 | Manufactured | Manufactured | MH Duct Sealing - HZ 2/3 (Heat Pump) | MH Duct Sealing - HZ 2/3 (Heat Pump) | 0.89398 | 0
SF Duct Sealing - HZ 2/3 (Heat Pump)ResidentialSingle FamilyRetro | Retro | Duct Sealing | Residential | Residential | HVAC | 21.3399 | Single Family | Single Family | SF Duct Sealing - HZ 2/3 (Heat Pump) | SF Duct Sealing - HZ 2/3 (Heat Pump) | 1.1772 | 1
SF Duct Sealing - HZ 1 (Heat Pump)ResidentialSingle FamilyRetro | Retro | Duct Sealing | Residential | Residential | HVAC | 34.2021 | Single Family | Single Family | SF Duct Sealing - HZ 1 (Heat Pump) | SF Duct Sealing - HZ 1 (Heat Pump) | 0.93324 | 0
MH Duct Sealing - HZ 1 (Heat Pump)ResidentialManufacturedRetro | Retro | Duct Sealing | Residential | Residential | HVAC | 38.4034 | Manufactured | Manufactured | MH Duct Sealing - HZ 1 (Heat Pump) | MH Duct Sealing - HZ 1 (Heat Pump) | 0.89398 | 0
MH Duct Sealing - HZ 2/3 (Heat Pump)ResidentialManufacturedRetro | Retro | Duct Sealing | Residential | Residential | HVAC | 38.4034 | Manufactured | Manufactured | MH Duct Sealing - HZ 2/3 (Heat Pump) | MH Duct Sealing - HZ 2/3 (Heat Pump) | 0.89398 | 0
Level 2 Networked Level 2 EVSEResidentialSingle FamilyNew | New | EV Supply Equip | Residential | Residential | Whole Bldg/Meter Level | -17.1161 | Single Family | Single Family | Level 2 Networked Level 2 EVSE | Level 2 Networked Level 2 EVSE | 738.1873 | 1
Level 2 Networked Level 2 EVSEResidentialMultifamily - Low RiseNew | New | EV Supply Equip | Residential | Residential | Whole Bldg/Meter Level | -17.1161 | Multifamily - Low Rise | Multifamily - Low Rise | Level 2 Networked Level 2 EVSE | Level 2 Networked Level 2 EVSE | 738.1873 | 1
Level 2 Networked Level 2 EVSEResidentialMultifamily - High RiseNew | New | EV Supply Equip | Residential | Residential | Whole Bldg/Meter Level | -17.1161 | Multifamily - High Rise | Multifamily - High Rise | Level 2 Networked Level 2 EVSE | Level 2 Networked Level 2 EVSE | 738.1873 | 1
Level 2 Networked Level 2 EVSEResidentialManufacturedNew | New | EV Supply Equip | Residential | Residential | Whole Bldg/Meter Level | -17.1161 | Manufactured | Manufactured | Level 2 Networked Level 2 EVSE | Level 2 Networked Level 2 EVSE | 738.1873 | 1
Level 2 Networked Level 2 EVSEResidentialSingle FamilyNR | NR | EV Supply Equip | Residential | Residential | Whole Bldg/Meter Level | -17.1161 | Single Family | Single Family | Level 2 Networked Level 2 EVSE | Level 2 Networked Level 2 EVSE | 738.1873 | 1
Level 2 Networked Level 2 EVSEResidentialMultifamily - Low RiseNR | NR | EV Supply Equip | Residential | Residential | Whole Bldg/Meter Level | -17.1161 | Multifamily - Low Rise | Multifamily - Low Rise | Level 2 Networked Level 2 EVSE | Level 2 Networked Level 2 EVSE | 738.1873 | 1
Level 2 Networked Level 2 EVSEResidentialMultifamily - High RiseNR | NR | EV Supply Equip | Residential | Residential | Whole Bldg/Meter Level | -17.1161 | Multifamily - High Rise | Multifamily - High Rise | Level 2 Networked Level 2 EVSE | Level 2 Networked Level 2 EVSE | 738.1873 | 1
Level 2 Networked Level 2 EVSEResidentialManufacturedNR | NR | EV Supply Equip | Residential | Residential | Whole Bldg/Meter Level | -17.1161 | Manufactured | Manufactured | Level 2 Networked Level 2 EVSE | Level 2 Networked Level 2 EVSE | 738.1873 | 1
Refrigerator and Refrigerator-Freezer - Bottom-mounted Freezer - ESMEResidentialSingle FamilyNew | New | Refrigerator | Residential | Residential | Refrigeration | -13.7331 | Single Family | Single Family | Refrigerator and Refrigerator-Freezer - Bottom-mounted Freezer - ESME | Refrigerator and Refrigerator-Freezer - Bottom-mounted Freezer - ESME | 9.8847 | 1
Refrigerator and Refrigerator-Freezer - Bottom-mounted Freezer - ESMEResidentialMultifamily - Low RiseNew | New | Refrigerator | Residential | Residential | Refrigeration | -13.7331 | Multifamily - Low Rise | Multifamily - Low Rise | Refrigerator and Refrigerator-Freezer - Bottom-mounted Freezer - ESME | Refrigerator and Refrigerator-Freezer - Bottom-mounted Freezer - ESME | 9.8847 | 1
Refrigerator and Refrigerator-Freezer - Bottom-mounted Freezer - ESMEResidentialMultifamily - High RiseNew | New | Refrigerator | Residential | Residential | Refrigeration | -13.7331 | Multifamily - High Rise | Multifamily - High Rise | Refrigerator and Refrigerator-Freezer - Bottom-mounted Freezer - ESME | Refrigerator and Refrigerator-Freezer - Bottom-mounted Freezer - ESME | 9.8847 | 1
Refrigerator and Refrigerator-Freezer - Bottom-mounted Freezer - ESMEResidentialManufacturedNew | New | Refrigerator | Residential | Residential | Refrigeration | -13.7331 | Manufactured | Manufactured | Refrigerator and Refrigerator-Freezer - Bottom-mounted Freezer - ESME | Refrigerator and Refrigerator-Freezer - Bottom-mounted Freezer - ESME | 9.8847 | 1
Refrigerator and Refrigerator-Freezer - Side-mounted Freezer - ESMEResidentialSingle FamilyNew | New | Refrigerator | Residential | Residential | Refrigeration | 68.5915 | Single Family | Single Family | Refrigerator and Refrigerator-Freezer - Side-mounted Freezer - ESME | Refrigerator and Refrigerator-Freezer - Side-mounted Freezer - ESME | 0.57407 | 0
Refrigerator and Refrigerator-Freezer - Side-mounted Freezer - ESMEResidentialMultifamily - Low RiseNew | New | Refrigerator | Residential | Residential | Refrigeration | 68.5915 | Multifamily - Low Rise | Multifamily - Low Rise | Refrigerator and Refrigerator-Freezer - Side-mounted Freezer - ESME | Refrigerator and Refrigerator-Freezer - Side-mounted Freezer - ESME | 0.57407 | 0
Refrigerator and Refrigerator-Freezer - Side-mounted Freezer - ESMEResidentialMultifamily - High RiseNew | New | Refrigerator | Residential | Residential | Refrigeration | 68.5915 | Multifamily - High Rise | Multifamily - High Rise | Refrigerator and Refrigerator-Freezer - Side-mounted Freezer - ESME | Refrigerator and Refrigerator-Freezer - Side-mounted Freezer - ESME | 0.57407 | 0
Refrigerator and Refrigerator-Freezer - Side-mounted Freezer - ESMEResidentialManufacturedNew | New | Refrigerator | Residential | Residential | Refrigeration | 68.5915 | Manufactured | Manufactured | Refrigerator and Refrigerator-Freezer - Side-mounted Freezer - ESME | Refrigerator and Refrigerator-Freezer - Side-mounted Freezer - ESME | 0.57407 | 0
Refrigerator and Refrigerator-Freezer - Other - ESMEResidentialSingle FamilyNew | New | Refrigerator | Residential | Residential | Refrigeration | 214.8173 | Single Family | Single Family | Refrigerator and Refrigerator-Freezer - Other - ESME | Refrigerator and Refrigerator-Freezer - Other - ESME | 0.21476 | 0
Refrigerator and Refrigerator-Freezer - Other - ESMEResidentialMultifamily - Low RiseNew | New | Refrigerator | Residential | Residential | Refrigeration | 214.8173 | Multifamily - Low Rise | Multifamily - Low Rise | Refrigerator and Refrigerator-Freezer - Other - ESME | Refrigerator and Refrigerator-Freezer - Other - ESME | 0.21476 | 0
Refrigerator and Refrigerator-Freezer - Other - ESMEResidentialMultifamily - High RiseNew | New | Refrigerator | Residential | Residential | Refrigeration | 214.8173 | Multifamily - High Rise | Multifamily - High Rise | Refrigerator and Refrigerator-Freezer - Other - ESME | Refrigerator and Refrigerator-Freezer - Other - ESME | 0.21476 | 0
Refrigerator and Refrigerator-Freezer - Other - ESMEResidentialManufacturedNew | New | Refrigerator | Residential | Residential | Refrigeration | 214.8173 | Manufactured | Manufactured | Refrigerator and Refrigerator-Freezer - Other - ESME | Refrigerator and Refrigerator-Freezer - Other - ESME | 0.21476 | 0
Freezer - Chest - ESMEResidentialSingle FamilyNew | New | Freezer | Residential | Residential | Refrigeration | -16.853 | Single Family | Single Family | Freezer - Chest - ESME | Freezer - Chest - ESME | 20.2967 | 1
Freezer - Chest - ESMEResidentialMultifamily - Low RiseNew | New | Freezer | Residential | Residential | Refrigeration | -16.853 | Multifamily - Low Rise | Multifamily - Low Rise | Freezer - Chest - ESME | Freezer - Chest - ESME | 20.2967 | 1
Freezer - Chest - ESMEResidentialMultifamily - High RiseNew | New | Freezer | Residential | Residential | Refrigeration | -16.853 | Multifamily - High Rise | Multifamily - High Rise | Freezer - Chest - ESME | Freezer - Chest - ESME | 20.2967 | 1
Freezer - Chest - ESMEResidentialManufacturedNew | New | Freezer | Residential | Residential | Refrigeration | -16.853 | Manufactured | Manufactured | Freezer - Chest - ESME | Freezer - Chest - ESME | 20.2967 | 1
Freezer - Upright - ESMEResidentialSingle FamilyNew | New | Freezer | Residential | Residential | Refrigeration | 64.4197 | Single Family | Single Family | Freezer - Upright - ESME | Freezer - Upright - ESME | 0.58516 | 0
Freezer - Upright - ESMEResidentialMultifamily - Low RiseNew | New | Freezer | Residential | Residential | Refrigeration | 64.4197 | Multifamily - Low Rise | Multifamily - Low Rise | Freezer - Upright - ESME | Freezer - Upright - ESME | 0.58516 | 0
Freezer - Upright - ESMEResidentialMultifamily - High RiseNew | New | Freezer | Residential | Residential | Refrigeration | 64.4197 | Multifamily - High Rise | Multifamily - High Rise | Freezer - Upright - ESME | Freezer - Upright - ESME | 0.58516 | 0
Freezer - Upright - ESMEResidentialManufacturedNew | New | Freezer | Residential | Residential | Refrigeration | 64.4197 | Manufactured | Manufactured | Freezer - Upright - ESME | Freezer - Upright - ESME | 0.58516 | 0
Refrigerator and Refrigerator-Freezer - Bottom-mounted Freezer - ESMEResidentialSingle FamilyNR | NR | Refrigerator | Residential | Residential | Refrigeration | -13.7331 | Single Family | Single Family | Refrigerator and Refrigerator-Freezer - Bottom-mounted Freezer - ESME | Refrigerator and Refrigerator-Freezer - Bottom-mounted Freezer - ESME | 9.8847 | 1
Refrigerator and Refrigerator-Freezer - Bottom-mounted Freezer - ESMEResidentialMultifamily - Low RiseNR | NR | Refrigerator | Residential | Residential | Refrigeration | -13.7331 | Multifamily - Low Rise | Multifamily - Low Rise | Refrigerator and Refrigerator-Freezer - Bottom-mounted Freezer - ESME | Refrigerator and Refrigerator-Freezer - Bottom-mounted Freezer - ESME | 9.8847 | 1
Refrigerator and Refrigerator-Freezer - Bottom-mounted Freezer - ESMEResidentialMultifamily - High RiseNR | NR | Refrigerator | Residential | Residential | Refrigeration | -13.7331 | Multifamily - High Rise | Multifamily - High Rise | Refrigerator and Refrigerator-Freezer - Bottom-mounted Freezer - ESME | Refrigerator and Refrigerator-Freezer - Bottom-mounted Freezer - ESME | 9.8847 | 1
Refrigerator and Refrigerator-Freezer - Bottom-mounted Freezer - ESMEResidentialManufacturedNR | NR | Refrigerator | Residential | Residential | Refrigeration | -13.7331 | Manufactured | Manufactured | Refrigerator and Refrigerator-Freezer - Bottom-mounted Freezer - ESME | Refrigerator and Refrigerator-Freezer - Bottom-mounted Freezer - ESME | 9.8847 | 1
Refrigerator and Refrigerator-Freezer - Side-mounted Freezer - ESMEResidentialSingle FamilyNR | NR | Refrigerator | Residential | Residential | Refrigeration | 68.5915 | Single Family | Single Family | Refrigerator and Refrigerator-Freezer - Side-mounted Freezer - ESME | Refrigerator and Refrigerator-Freezer - Side-mounted Freezer - ESME | 0.57407 | 0
Refrigerator and Refrigerator-Freezer - Side-mounted Freezer - ESMEResidentialMultifamily - Low RiseNR | NR | Refrigerator | Residential | Residential | Refrigeration | 68.5915 | Multifamily - Low Rise | Multifamily - Low Rise | Refrigerator and Refrigerator-Freezer - Side-mounted Freezer - ESME | Refrigerator and Refrigerator-Freezer - Side-mounted Freezer - ESME | 0.57407 | 0
Refrigerator and Refrigerator-Freezer - Side-mounted Freezer - ESMEResidentialMultifamily - High RiseNR | NR | Refrigerator | Residential | Residential | Refrigeration | 68.5915 | Multifamily - High Rise | Multifamily - High Rise | Refrigerator and Refrigerator-Freezer - Side-mounted Freezer - ESME | Refrigerator and Refrigerator-Freezer - Side-mounted Freezer - ESME | 0.57407 | 0
Refrigerator and Refrigerator-Freezer - Side-mounted Freezer - ESMEResidentialManufacturedNR | NR | Refrigerator | Residential | Residential | Refrigeration | 68.5915 | Manufactured | Manufactured | Refrigerator and Refrigerator-Freezer - Side-mounted Freezer - ESME | Refrigerator and Refrigerator-Freezer - Side-mounted Freezer - ESME | 0.57407 | 0
Refrigerator and Refrigerator-Freezer - Other - ESMEResidentialSingle FamilyNR | NR | Refrigerator | Residential | Residential | Refrigeration | 214.8173 | Single Family | Single Family | Refrigerator and Refrigerator-Freezer - Other - ESME | Refrigerator and Refrigerator-Freezer - Other - ESME | 0.21476 | 0
Refrigerator and Refrigerator-Freezer - Other - ESMEResidentialMultifamily - Low RiseNR | NR | Refrigerator | Residential | Residential | Refrigeration | 214.8173 | Multifamily - Low Rise | Multifamily - Low Rise | Refrigerator and Refrigerator-Freezer - Other - ESME | Refrigerator and Refrigerator-Freezer - Other - ESME | 0.21476 | 0
Refrigerator and Refrigerator-Freezer - Other - ESMEResidentialMultifamily - High RiseNR | NR | Refrigerator | Residential | Residential | Refrigeration | 214.8173 | Multifamily - High Rise | Multifamily - High Rise | Refrigerator and Refrigerator-Freezer - Other - ESME | Refrigerator and Refrigerator-Freezer - Other - ESME | 0.21476 | 0
Refrigerator and Refrigerator-Freezer - Other - ESMEResidentialManufacturedNR | NR | Refrigerator | Residential | Residential | Refrigeration | 214.8173 | Manufactured | Manufactured | Refrigerator and Refrigerator-Freezer - Other - ESME | Refrigerator and Refrigerator-Freezer - Other - ESME | 0.21476 | 0
Freezer - Upright - ESMEResidentialSingle FamilyNR | NR | Freezer | Residential | Residential | Refrigeration | 64.4197 | Single Family | Single Family | Freezer - Upright - ESME | Freezer - Upright - ESME | 0.58516 | 0
Freezer - Upright - ESMEResidentialMultifamily - Low RiseNR | NR | Freezer | Residential | Residential | Refrigeration | 64.4197 | Multifamily - Low Rise | Multifamily - Low Rise | Freezer - Upright - ESME | Freezer - Upright - ESME | 0.58516 | 0
Freezer - Upright - ESMEResidentialMultifamily - High RiseNR | NR | Freezer | Residential | Residential | Refrigeration | 64.4197 | Multifamily - High Rise | Multifamily - High Rise | Freezer - Upright - ESME | Freezer - Upright - ESME | 0.58516 | 0
Freezer - Upright - ESMEResidentialManufacturedNR | NR | Freezer | Residential | Residential | Refrigeration | 64.4197 | Manufactured | Manufactured | Freezer - Upright - ESME | Freezer - Upright - ESME | 0.58516 | 0
Freezer - Chest - ESMEResidentialSingle FamilyNR | NR | Freezer | Residential | Residential | Refrigeration | -16.853 | Single Family | Single Family | Freezer - Chest - ESME | Freezer - Chest - ESME | 20.2967 | 1
Freezer - Chest - ESMEResidentialMultifamily - Low RiseNR | NR | Freezer | Residential | Residential | Refrigeration | -16.853 | Multifamily - Low Rise | Multifamily - Low Rise | Freezer - Chest - ESME | Freezer - Chest - ESME | 20.2967 | 1
Freezer - Chest - ESMEResidentialMultifamily - High RiseNR | NR | Freezer | Residential | Residential | Refrigeration | -16.853 | Multifamily - High Rise | Multifamily - High Rise | Freezer - Chest - ESME | Freezer - Chest - ESME | 20.2967 | 1
Freezer - Chest - ESMEResidentialManufacturedNR | NR | Freezer | Residential | Residential | Refrigeration | -16.853 | Manufactured | Manufactured | Freezer - Chest - ESME | Freezer - Chest - ESME | 20.2967 | 1
SF_DHW Preheat, Electric ResistanceResidentialSingle FamilyNew | New | WasteWater Heat Recovery | Residential | Residential | Water Heating | 330.0887 | Single Family | Single Family | SF_DHW Preheat, Electric Resistance | SF_DHW Preheat, Electric Resistance | 0.13329 | 0
SF_DHW Preheat & Shower Preheat, Electric ResistanceResidentialSingle FamilyNew | New | WasteWater Heat Recovery | Residential | Residential | Water Heating | 271.3401 | Single Family | Single Family | SF_DHW Preheat & Shower Preheat, Electric Resistance | SF_DHW Preheat & Shower Preheat, Electric Resistance | 0.16035 | 0
SF_DHW Preheat, Electric HPWHResidentialSingle FamilyNew | New | WasteWater Heat Recovery | Residential | Residential | Water Heating | 678.2554 | Single Family | Single Family | SF_DHW Preheat, Electric HPWH | SF_DHW Preheat, Electric HPWH | 0.066645 | 0
SF_DHW Preheat & Shower Preheat, Electric HPWHResidentialSingle FamilyNew | New | WasteWater Heat Recovery | Residential | Residential | Water Heating | 560.7581 | Single Family | Single Family | SF_DHW Preheat & Shower Preheat, Electric HPWH | SF_DHW Preheat & Shower Preheat, Electric HPWH | 0.080174 | 0
MF_DHW Preheat, Electric ResistanceResidentialMultifamily - Low RiseNew | New | WasteWater Heat Recovery | Residential | Residential | Water Heating | 330.0887 | Multifamily - Low Rise | Multifamily - Low Rise | MF_DHW Preheat, Electric Resistance | MF_DHW Preheat, Electric Resistance | 0.13329 | 0
MF_DHW Preheat & Shower Preheat, Electric ResistanceResidentialMultifamily - Low RiseNew | New | WasteWater Heat Recovery | Residential | Residential | Water Heating | 224.9679 | Multifamily - Low Rise | Multifamily - Low Rise | MF_DHW Preheat & Shower Preheat, Electric Resistance | MF_DHW Preheat & Shower Preheat, Electric Resistance | 0.19094 | 0
MF_DHW Preheat, Electric HPWHResidentialMultifamily - Low RiseNew | New | WasteWater Heat Recovery | Residential | Residential | Water Heating | 678.2554 | Multifamily - Low Rise | Multifamily - Low Rise | MF_DHW Preheat, Electric HPWH | MF_DHW Preheat, Electric HPWH | 0.066645 | 0
MF_DHW Preheat & Shower Preheat, Electric HPWHResidentialMultifamily - Low RiseNew | New | WasteWater Heat Recovery | Residential | Residential | Water Heating | 468.0139 | Multifamily - Low Rise | Multifamily - Low Rise | MF_DHW Preheat & Shower Preheat, Electric HPWH | MF_DHW Preheat & Shower Preheat, Electric HPWH | 0.09547 | 0
MF_DHW Preheat, Electric ResistanceResidentialMultifamily - High RiseNew | New | WasteWater Heat Recovery | Residential | Residential | Water Heating | 330.0887 | Multifamily - High Rise | Multifamily - High Rise | MF_DHW Preheat, Electric Resistance | MF_DHW Preheat, Electric Resistance | 0.13329 | 0
MF_DHW Preheat & Shower Preheat, Electric ResistanceResidentialMultifamily - High RiseNew | New | WasteWater Heat Recovery | Residential | Residential | Water Heating | 224.9679 | Multifamily - High Rise | Multifamily - High Rise | MF_DHW Preheat & Shower Preheat, Electric Resistance | MF_DHW Preheat & Shower Preheat, Electric Resistance | 0.19094 | 0
MF_DHW Preheat, Electric HPWHResidentialMultifamily - High RiseNew | New | WasteWater Heat Recovery | Residential | Residential | Water Heating | 678.2554 | Multifamily - High Rise | Multifamily - High Rise | MF_DHW Preheat, Electric HPWH | MF_DHW Preheat, Electric HPWH | 0.066645 | 0
MF_DHW Preheat & Shower Preheat, Electric HPWHResidentialMultifamily - High RiseNew | New | WasteWater Heat Recovery | Residential | Residential | Water Heating | 468.0139 | Multifamily - High Rise | Multifamily - High Rise | MF_DHW Preheat & Shower Preheat, Electric HPWH | MF_DHW Preheat & Shower Preheat, Electric HPWH | 0.09547 | 0
Ground Source Heat Pump Upgrade from Air Source Heat Pump - With Desuperheater - New House 4000 square feet or greaterResidentialSingle FamilyNew | New | GSHP | Residential | Residential | HVAC | 763.0737 | Single Family | Single Family | Ground Source Heat Pump Upgrade from Air Source Heat Pump - With Desuperheater - New House 4000 square feet or greater | Ground Source Heat Pump Upgrade from Air Source Heat Pump - With Desuperheater - New House 4000 square feet or greater | 0.075164 | 0
Ground Source Heat Pump Upgrade from Air Source Heat Pump - With Desuperheater - New House less than 4000 square feetResidentialSingle FamilyNew | New | GSHP | Residential | Residential | HVAC | 1261.8175 | Single Family | Single Family | Ground Source Heat Pump Upgrade from Air Source Heat Pump - With Desuperheater - New House less than 4000 square feet | Ground Source Heat Pump Upgrade from Air Source Heat Pump - With Desuperheater - New House less than 4000 square feet | 0.046688 | 0
Ground Source Heat Pump Upgrade from Air Source Heat Pump - With Desuperheater - Existing House less than 4000 square feetResidentialSingle FamilyNR | NR | GSHP | Residential | Residential | HVAC | 1105.3421 | Single Family | Single Family | Ground Source Heat Pump Upgrade from Air Source Heat Pump - With Desuperheater - Existing House less than 4000 square feet | Ground Source Heat Pump Upgrade from Air Source Heat Pump - With Desuperheater - Existing House less than 4000 square feet | 0.052879 | 0
Ground Source Heat Pump Upgrade from Air Source Heat Pump - With Desuperheater - Existing House 4000 square feet or greaterResidentialSingle FamilyNR | NR | GSHP | Residential | Residential | HVAC | 749.7851 | Single Family | Single Family | Ground Source Heat Pump Upgrade from Air Source Heat Pump - With Desuperheater - Existing House 4000 square feet or greater | Ground Source Heat Pump Upgrade from Air Source Heat Pump - With Desuperheater - Existing House 4000 square feet or greater | 0.076313 | 0
Tier3_bufferResidentialSingle FamilyNew | New | HPWH | Residential | Residential | Water Heating | 44.6742 | Single Family | Single Family | Tier3_buffer | Tier3_buffer | 0.80096 | 0
Tier3_bufferResidentialMultifamily - Low RiseNew | New | HPWH | Residential | Residential | Water Heating | 44.6742 | Multifamily - Low Rise | Multifamily - Low Rise | Tier3_buffer | Tier3_buffer | 0.80096 | 0
Tier3_bufferResidentialMultifamily - High RiseNew | New | HPWH | Residential | Residential | Water Heating | 44.6742 | Multifamily - High Rise | Multifamily - High Rise | Tier3_buffer | Tier3_buffer | 0.80096 | 0
Tier3_bufferResidentialManufacturedNew | New | HPWH | Residential | Residential | Water Heating | 44.6742 | Manufactured | Manufactured | Tier3_buffer | Tier3_buffer | 0.80096 | 0
Tier3_indor2_hp85ResidentialSingle FamilyNew | New | HPWH | Residential | Residential | Water Heating | 56.2238 | Single Family | Single Family | Tier3_indor2_hp85 | Tier3_indor2_hp85 | 0.67903 | 0
Tier3_indor2_hp85ResidentialMultifamily - Low RiseNew | New | HPWH | Residential | Residential | Water Heating | 56.2238 | Multifamily - Low Rise | Multifamily - Low Rise | Tier3_indor2_hp85 | Tier3_indor2_hp85 | 0.67903 | 0
Tier3_indor2_hp85ResidentialMultifamily - High RiseNew | New | HPWH | Residential | Residential | Water Heating | 56.2238 | Multifamily - High Rise | Multifamily - High Rise | Tier3_indor2_hp85 | Tier3_indor2_hp85 | 0.67903 | 0
Tier3_indor2_hp85ResidentialManufacturedNew | New | HPWH | Residential | Residential | Water Heating | 56.2238 | Manufactured | Manufactured | Tier3_indor2_hp85 | Tier3_indor2_hp85 | 0.67903 | 0
Tier3_indor2_gasResidentialSingle FamilyNew | New | HPWH | Residential | Residential | Water Heating | 55.7774 | Single Family | Single Family | Tier3_indor2_gas | Tier3_indor2_gas | 0.68827 | 0
Tier3_indor2_gasResidentialMultifamily - Low RiseNew | New | HPWH | Residential | Residential | Water Heating | 55.7774 | Multifamily - Low Rise | Multifamily - Low Rise | Tier3_indor2_gas | Tier3_indor2_gas | 0.68827 | 0
Tier3_indor2_gasResidentialMultifamily - High RiseNew | New | HPWH | Residential | Residential | Water Heating | 55.7774 | Multifamily - High Rise | Multifamily - High Rise | Tier3_indor2_gas | Tier3_indor2_gas | 0.68827 | 0
Tier3_indor2_gasResidentialManufacturedNew | New | HPWH | Residential | Residential | Water Heating | 55.7774 | Manufactured | Manufactured | Tier3_indor2_gas | Tier3_indor2_gas | 0.68827 | 0
Tier3_indor2_resistheatResidentialSingle FamilyNew | New | HPWH | Residential | Residential | Water Heating | 89.8609 | Single Family | Single Family | Tier3_indor2_resistheat | Tier3_indor2_resistheat | 0.46389 | 0
Tier3_indor2_resistheatResidentialMultifamily - Low RiseNew | New | HPWH | Residential | Residential | Water Heating | 89.8609 | Multifamily - Low Rise | Multifamily - Low Rise | Tier3_indor2_resistheat | Tier3_indor2_resistheat | 0.46389 | 0
Tier3_indor2_resistheatResidentialMultifamily - High RiseNew | New | HPWH | Residential | Residential | Water Heating | 89.8609 | Multifamily - High Rise | Multifamily - High Rise | Tier3_indor2_resistheat | Tier3_indor2_resistheat | 0.46389 | 0
Tier3_indor2_resistheatResidentialManufacturedNew | New | HPWH | Residential | Residential | Water Heating | 89.8609 | Manufactured | Manufactured | Tier3_indor2_resistheat | Tier3_indor2_resistheat | 0.46389 | 0
Tier3 NoResistance_SplitSystemResidentialSingle FamilyNew | New | HPWH | Residential | Residential | Water Heating | 179.7369 | Single Family | Single Family | Tier3 NoResistance_SplitSystem | Tier3 NoResistance_SplitSystem | 0.25921 | 0
Tier3 NoResistance_SplitSystemResidentialMultifamily - Low RiseNew | New | HPWH | Residential | Residential | Water Heating | 179.7369 | Multifamily - Low Rise | Multifamily - Low Rise | Tier3 NoResistance_SplitSystem | Tier3 NoResistance_SplitSystem | 0.25921 | 0
Tier3 NoResistance_SplitSystemResidentialMultifamily - High RiseNew | New | HPWH | Residential | Residential | Water Heating | 179.7369 | Multifamily - High Rise | Multifamily - High Rise | Tier3 NoResistance_SplitSystem | Tier3 NoResistance_SplitSystem | 0.25921 | 0
Tier3 NoResistance_SplitSystemResidentialManufacturedNew | New | HPWH | Residential | Residential | Water Heating | 179.7369 | Manufactured | Manufactured | Tier3 NoResistance_SplitSystem | Tier3 NoResistance_SplitSystem | 0.25921 | 0
Tier3_bufferResidentialSingle FamilyNR | NR | HPWH | Residential | Residential | Water Heating | 44.6742 | Single Family | Single Family | Tier3_buffer | Tier3_buffer | 0.80096 | 0
Tier3_bufferResidentialMultifamily - Low RiseNR | NR | HPWH | Residential | Residential | Water Heating | 44.6742 | Multifamily - Low Rise | Multifamily - Low Rise | Tier3_buffer | Tier3_buffer | 0.80096 | 0
Tier3_bufferResidentialMultifamily - High RiseNR | NR | HPWH | Residential | Residential | Water Heating | 44.6742 | Multifamily - High Rise | Multifamily - High Rise | Tier3_buffer | Tier3_buffer | 0.80096 | 0
Tier3_bufferResidentialManufacturedNR | NR | HPWH | Residential | Residential | Water Heating | 44.6742 | Manufactured | Manufactured | Tier3_buffer | Tier3_buffer | 0.80096 | 0
Tier3_indor2_hp85ResidentialSingle FamilyNR | NR | HPWH | Residential | Residential | Water Heating | 56.2238 | Single Family | Single Family | Tier3_indor2_hp85 | Tier3_indor2_hp85 | 0.67903 | 0
Tier3_indor2_hp85ResidentialMultifamily - Low RiseNR | NR | HPWH | Residential | Residential | Water Heating | 56.2238 | Multifamily - Low Rise | Multifamily - Low Rise | Tier3_indor2_hp85 | Tier3_indor2_hp85 | 0.67903 | 0
Tier3_indor2_hp85ResidentialMultifamily - High RiseNR | NR | HPWH | Residential | Residential | Water Heating | 56.2238 | Multifamily - High Rise | Multifamily - High Rise | Tier3_indor2_hp85 | Tier3_indor2_hp85 | 0.67903 | 0
Tier3_indor2_hp85ResidentialManufacturedNR | NR | HPWH | Residential | Residential | Water Heating | 56.2238 | Manufactured | Manufactured | Tier3_indor2_hp85 | Tier3_indor2_hp85 | 0.67903 | 0
Tier3_indor2_gasResidentialSingle FamilyNR | NR | HPWH | Residential | Residential | Water Heating | 55.7774 | Single Family | Single Family | Tier3_indor2_gas | Tier3_indor2_gas | 0.68827 | 0
Tier3_indor2_gasResidentialMultifamily - Low RiseNR | NR | HPWH | Residential | Residential | Water Heating | 55.7774 | Multifamily - Low Rise | Multifamily - Low Rise | Tier3_indor2_gas | Tier3_indor2_gas | 0.68827 | 0
Tier3_indor2_gasResidentialMultifamily - High RiseNR | NR | HPWH | Residential | Residential | Water Heating | 55.7774 | Multifamily - High Rise | Multifamily - High Rise | Tier3_indor2_gas | Tier3_indor2_gas | 0.68827 | 0
Tier3_indor2_gasResidentialManufacturedNR | NR | HPWH | Residential | Residential | Water Heating | 55.7774 | Manufactured | Manufactured | Tier3_indor2_gas | Tier3_indor2_gas | 0.68827 | 0
Tier3_indor2_resistheatResidentialSingle FamilyNR | NR | HPWH | Residential | Residential | Water Heating | 89.8609 | Single Family | Single Family | Tier3_indor2_resistheat | Tier3_indor2_resistheat | 0.46389 | 0
Tier3_indor2_resistheatResidentialMultifamily - Low RiseNR | NR | HPWH | Residential | Residential | Water Heating | 89.8609 | Multifamily - Low Rise | Multifamily - Low Rise | Tier3_indor2_resistheat | Tier3_indor2_resistheat | 0.46389 | 0
Tier3_indor2_resistheatResidentialMultifamily - High RiseNR | NR | HPWH | Residential | Residential | Water Heating | 89.8609 | Multifamily - High Rise | Multifamily - High Rise | Tier3_indor2_resistheat | Tier3_indor2_resistheat | 0.46389 | 0
Tier3_indor2_resistheatResidentialManufacturedNR | NR | HPWH | Residential | Residential | Water Heating | 89.8609 | Manufactured | Manufactured | Tier3_indor2_resistheat | Tier3_indor2_resistheat | 0.46389 | 0
Tier3 NoResistance_SplitSystemResidentialSingle FamilyNR | NR | HPWH | Residential | Residential | Water Heating | 179.7369 | Single Family | Single Family | Tier3 NoResistance_SplitSystem | Tier3 NoResistance_SplitSystem | 0.25921 | 0
Tier3 NoResistance_SplitSystemResidentialMultifamily - Low RiseNR | NR | HPWH | Residential | Residential | Water Heating | 179.7369 | Multifamily - Low Rise | Multifamily - Low Rise | Tier3 NoResistance_SplitSystem | Tier3 NoResistance_SplitSystem | 0.25921 | 0
Tier3 NoResistance_SplitSystemResidentialMultifamily - High RiseNR | NR | HPWH | Residential | Residential | Water Heating | 179.7369 | Multifamily - High Rise | Multifamily - High Rise | Tier3 NoResistance_SplitSystem | Tier3 NoResistance_SplitSystem | 0.25921 | 0
Tier3 NoResistance_SplitSystemResidentialManufacturedNR | NR | HPWH | Residential | Residential | Water Heating | 179.7369 | Manufactured | Manufactured | Tier3 NoResistance_SplitSystem | Tier3 NoResistance_SplitSystem | 0.25921 | 0
HRV HZ3CZ2ResidentialSingle FamilyNew | New | Heat Recovery Ventilation | Residential | Residential | HVAC | 364.7975 | Single Family | Single Family | HRV HZ3CZ2 | HRV HZ3CZ2 | 0.15457 | 0
HRV HZ3CZ3ResidentialSingle FamilyNew | New | Heat Recovery Ventilation | Residential | Residential | HVAC | 397.9293 | Single Family | Single Family | HRV HZ3CZ3 | HRV HZ3CZ3 | 0.14185 | 0
HRV HZ3CZ1ResidentialSingle FamilyNew | New | Heat Recovery Ventilation | Residential | Residential | HVAC | 525.2505 | Single Family | Single Family | HRV HZ3CZ1 | HRV HZ3CZ1 | 0.10857 | 0
HRV HZ2CZ2ResidentialSingle FamilyNew | New | Heat Recovery Ventilation | Residential | Residential | HVAC | 723.6216 | Single Family | Single Family | HRV HZ2CZ2 | HRV HZ2CZ2 | 0.080795 | 0
HRV HZ2CZ3ResidentialSingle FamilyNew | New | Heat Recovery Ventilation | Residential | Residential | HVAC | 781.3908 | Single Family | Single Family | HRV HZ2CZ3 | HRV HZ2CZ3 | 0.075916 | 0
HRV HZ2CZ1ResidentialSingle FamilyNew | New | Heat Recovery Ventilation | Residential | Residential | HVAC | 898.3427 | Single Family | Single Family | HRV HZ2CZ1 | HRV HZ2CZ1 | 0.065204 | 0
HRV HZ1CZ3ResidentialSingle FamilyNew | New | Heat Recovery Ventilation | Residential | Residential | HVAC | 990.8127 | Single Family | Single Family | HRV HZ1CZ3 | HRV HZ1CZ3 | 0.060693 | 0
HRV HZ1CZ2ResidentialSingle FamilyNew | New | Heat Recovery Ventilation | Residential | Residential | HVAC | 1444.135 | Single Family | Single Family | HRV HZ1CZ2 | HRV HZ1CZ2 | 0.042016 | 0
HRV HZ1CZ1ResidentialSingle FamilyNew | New | Heat Recovery Ventilation | Residential | Residential | HVAC | 1875.9766 | Single Family | Single Family | HRV HZ1CZ1 | HRV HZ1CZ1 | 0.031082 | 0
ID/MT/OR-Floor/Table_0 to 249 lumensResidentialSingle FamilyNew | New | Fixtures | Residential | Residential | Lighting | -66.764 | Single Family | Single Family | ID/MT/OR-Floor/Table_0 to 249 lumens | ID/MT/OR-Floor/Table_0 to 249 lumens | 8.6489 | 1
ID/MT/OR-Floor/Table_250 to 499 lumensResidentialSingle FamilyNew | New | Fixtures | Residential | Residential | Lighting | -66.764 | Single Family | Single Family | ID/MT/OR-Floor/Table_250 to 499 lumens | ID/MT/OR-Floor/Table_250 to 499 lumens | 8.6489 | 1
ID/MT/OR-Floor/Table_500 to 999 lumensResidentialSingle FamilyNew | New | Fixtures | Residential | Residential | Lighting | -66.764 | Single Family | Single Family | ID/MT/OR-Floor/Table_500 to 999 lumens | ID/MT/OR-Floor/Table_500 to 999 lumens | 8.6489 | 1
ID/MT/OR-Floor/Table_1000 to 1999 lumensResidentialSingle FamilyNew | New | Fixtures | Residential | Residential | Lighting | -66.764 | Single Family | Single Family | ID/MT/OR-Floor/Table_1000 to 1999 lumens | ID/MT/OR-Floor/Table_1000 to 1999 lumens | 8.6489 | 1
ID/MT/OR-Floor/Table_2000 to 3999 lumensResidentialSingle FamilyNew | New | Fixtures | Residential | Residential | Lighting | -66.764 | Single Family | Single Family | ID/MT/OR-Floor/Table_2000 to 3999 lumens | ID/MT/OR-Floor/Table_2000 to 3999 lumens | 8.6489 | 1
ID/MT/OR-Floor/Table_4000 to 7999 lumensResidentialSingle FamilyNew | New | Fixtures | Residential | Residential | Lighting | -66.764 | Single Family | Single Family | ID/MT/OR-Floor/Table_4000 to 7999 lumens | ID/MT/OR-Floor/Table_4000 to 7999 lumens | 8.6489 | 1
ID/MT/OR-Ceiling and Wall Flush Mount _0 to 249 lumensResidentialSingle FamilyNew | New | Fixtures | Residential | Residential | Lighting | -37.0189 | Single Family | Single Family | ID/MT/OR-Ceiling and Wall Flush Mount _0 to 249 lumens | ID/MT/OR-Ceiling and Wall Flush Mount _0 to 249 lumens | 3.7673 | 1
ID/MT/OR-Ceiling and Wall Flush Mount _250 to 499 lumensResidentialSingle FamilyNew | New | Fixtures | Residential | Residential | Lighting | -37.0189 | Single Family | Single Family | ID/MT/OR-Ceiling and Wall Flush Mount _250 to 499 lumens | ID/MT/OR-Ceiling and Wall Flush Mount _250 to 499 lumens | 3.7673 | 1
ID/MT/OR-Ceiling and Wall Flush Mount _500 to 999 lumensResidentialSingle FamilyNew | New | Fixtures | Residential | Residential | Lighting | -37.0189 | Single Family | Single Family | ID/MT/OR-Ceiling and Wall Flush Mount _500 to 999 lumens | ID/MT/OR-Ceiling and Wall Flush Mount _500 to 999 lumens | 3.7673 | 1
ID/MT/OR-Ceiling and Wall Flush Mount _1000 to 1999 lumensResidentialSingle FamilyNew | New | Fixtures | Residential | Residential | Lighting | -37.0189 | Single Family | Single Family | ID/MT/OR-Ceiling and Wall Flush Mount _1000 to 1999 lumens | ID/MT/OR-Ceiling and Wall Flush Mount _1000 to 1999 lumens | 3.7673 | 1
ID/MT/OR-Ceiling and Wall Flush Mount _2000 to 3999 lumensResidentialSingle FamilyNew | New | Fixtures | Residential | Residential | Lighting | -37.0189 | Single Family | Single Family | ID/MT/OR-Ceiling and Wall Flush Mount _2000 to 3999 lumens | ID/MT/OR-Ceiling and Wall Flush Mount _2000 to 3999 lumens | 3.7673 | 1
ID/MT/OR-Ceiling and Wall Flush Mount _4000 to 7999 lumensResidentialSingle FamilyNew | New | Fixtures | Residential | Residential | Lighting | -37.0189 | Single Family | Single Family | ID/MT/OR-Ceiling and Wall Flush Mount _4000 to 7999 lumens | ID/MT/OR-Ceiling and Wall Flush Mount _4000 to 7999 lumens | 3.7673 | 1
ID/MT/OR-Downlight Fixture_0 to 249 lumensResidentialSingle FamilyNew | New | Fixtures | Residential | Residential | Lighting | -110.9388 | Single Family | Single Family | ID/MT/OR-Downlight Fixture_0 to 249 lumens | ID/MT/OR-Downlight Fixture_0 to 249 lumens | 10.4593 | 1
ID/MT/OR-Downlight Fixture_250 to 499 lumensResidentialSingle FamilyNew | New | Fixtures | Residential | Residential | Lighting | -110.9388 | Single Family | Single Family | ID/MT/OR-Downlight Fixture_250 to 499 lumens | ID/MT/OR-Downlight Fixture_250 to 499 lumens | 10.4593 | 1
ID/MT/OR-Downlight Fixture_500 to 999 lumensResidentialSingle FamilyNew | New | Fixtures | Residential | Residential | Lighting | -110.9388 | Single Family | Single Family | ID/MT/OR-Downlight Fixture_500 to 999 lumens | ID/MT/OR-Downlight Fixture_500 to 999 lumens | 10.4593 | 1
ID/MT/OR-Downlight Fixture_1000 to 1999 lumensResidentialSingle FamilyNew | New | Fixtures | Residential | Residential | Lighting | -110.9388 | Single Family | Single Family | ID/MT/OR-Downlight Fixture_1000 to 1999 lumens | ID/MT/OR-Downlight Fixture_1000 to 1999 lumens | 10.4593 | 1
ID/MT/OR-Downlight Fixture_2000 to 3999 lumensResidentialSingle FamilyNew | New | Fixtures | Residential | Residential | Lighting | -110.9388 | Single Family | Single Family | ID/MT/OR-Downlight Fixture_2000 to 3999 lumens | ID/MT/OR-Downlight Fixture_2000 to 3999 lumens | 10.4593 | 1
ID/MT/OR-Downlight Fixture_4000 to 7999 lumensResidentialSingle FamilyNew | New | Fixtures | Residential | Residential | Lighting | -110.9388 | Single Family | Single Family | ID/MT/OR-Downlight Fixture_4000 to 7999 lumens | ID/MT/OR-Downlight Fixture_4000 to 7999 lumens | 10.4593 | 1
ID/MT/OR-Exterior Porch_0 to 249 lumensResidentialSingle FamilyNew | New | Fixtures | Residential | Residential | Lighting | -72.293 | Single Family | Single Family | ID/MT/OR-Exterior Porch_0 to 249 lumens | ID/MT/OR-Exterior Porch_0 to 249 lumens | 10.5668 | 1
ID/MT/OR-Exterior Porch_250 to 499 lumensResidentialSingle FamilyNew | New | Fixtures | Residential | Residential | Lighting | -72.293 | Single Family | Single Family | ID/MT/OR-Exterior Porch_250 to 499 lumens | ID/MT/OR-Exterior Porch_250 to 499 lumens | 10.5668 | 1
ID/MT/OR-Exterior Porch_500 to 999 lumensResidentialSingle FamilyNew | New | Fixtures | Residential | Residential | Lighting | -72.293 | Single Family | Single Family | ID/MT/OR-Exterior Porch_500 to 999 lumens | ID/MT/OR-Exterior Porch_500 to 999 lumens | 10.5668 | 1
ID/MT/OR-Exterior Porch_1000 to 1999 lumensResidentialSingle FamilyNew | New | Fixtures | Residential | Residential | Lighting | -72.293 | Single Family | Single Family | ID/MT/OR-Exterior Porch_1000 to 1999 lumens | ID/MT/OR-Exterior Porch_1000 to 1999 lumens | 10.5668 | 1
ID/MT/OR-Exterior Porch_2000 to 3999 lumensResidentialSingle FamilyNew | New | Fixtures | Residential | Residential | Lighting | -72.293 | Single Family | Single Family | ID/MT/OR-Exterior Porch_2000 to 3999 lumens | ID/MT/OR-Exterior Porch_2000 to 3999 lumens | 10.5668 | 1
ID/MT/OR-Exterior Porch_4000 to 7999 lumensResidentialSingle FamilyNew | New | Fixtures | Residential | Residential | Lighting | -72.293 | Single Family | Single Family | ID/MT/OR-Exterior Porch_4000 to 7999 lumens | ID/MT/OR-Exterior Porch_4000 to 7999 lumens | 10.5668 | 1
ID/MT/OR-Chandelier/Pendant_0 to 249 lumensResidentialSingle FamilyNew | New | Fixtures | Residential | Residential | Lighting | -88.9269 | Single Family | Single Family | ID/MT/OR-Chandelier/Pendant_0 to 249 lumens | ID/MT/OR-Chandelier/Pendant_0 to 249 lumens | 6.1162 | 1
ID/MT/OR-Chandelier/Pendant_250 to 499 lumensResidentialSingle FamilyNew | New | Fixtures | Residential | Residential | Lighting | -88.9269 | Single Family | Single Family | ID/MT/OR-Chandelier/Pendant_250 to 499 lumens | ID/MT/OR-Chandelier/Pendant_250 to 499 lumens | 6.1162 | 1
ID/MT/OR-Chandelier/Pendant_500 to 999 lumensResidentialSingle FamilyNew | New | Fixtures | Residential | Residential | Lighting | -88.9269 | Single Family | Single Family | ID/MT/OR-Chandelier/Pendant_500 to 999 lumens | ID/MT/OR-Chandelier/Pendant_500 to 999 lumens | 6.1162 | 1
ID/MT/OR-Chandelier/Pendant_1000 to 1999 lumensResidentialSingle FamilyNew | New | Fixtures | Residential | Residential | Lighting | -88.9269 | Single Family | Single Family | ID/MT/OR-Chandelier/Pendant_1000 to 1999 lumens | ID/MT/OR-Chandelier/Pendant_1000 to 1999 lumens | 6.1162 | 1
ID/MT/OR-Chandelier/Pendant_2000 to 3999 lumensResidentialSingle FamilyNew | New | Fixtures | Residential | Residential | Lighting | -88.9269 | Single Family | Single Family | ID/MT/OR-Chandelier/Pendant_2000 to 3999 lumens | ID/MT/OR-Chandelier/Pendant_2000 to 3999 lumens | 6.1162 | 1
ID/MT/OR-Chandelier/Pendant_4000 to 7999 lumensResidentialSingle FamilyNew | New | Fixtures | Residential | Residential | Lighting | -88.9269 | Single Family | Single Family | ID/MT/OR-Chandelier/Pendant_4000 to 7999 lumens | ID/MT/OR-Chandelier/Pendant_4000 to 7999 lumens | 6.1162 | 1
ID/MT/OR-Linear Flush Mount_0 to 249 lumensResidentialSingle FamilyNew | New | Fixtures | Residential | Residential | Lighting | 11.7383 | Single Family | Single Family | ID/MT/OR-Linear Flush Mount_0 to 249 lumens | ID/MT/OR-Linear Flush Mount_0 to 249 lumens | 1.5659 | 1
ID/MT/OR-Linear Flush Mount_250 to 499 lumensResidentialSingle FamilyNew | New | Fixtures | Residential | Residential | Lighting | 11.7383 | Single Family | Single Family | ID/MT/OR-Linear Flush Mount_250 to 499 lumens | ID/MT/OR-Linear Flush Mount_250 to 499 lumens | 1.5659 | 1
ID/MT/OR-Linear Flush Mount_500 to 999 lumensResidentialSingle FamilyNew | New | Fixtures | Residential | Residential | Lighting | 11.7383 | Single Family | Single Family | ID/MT/OR-Linear Flush Mount_500 to 999 lumens | ID/MT/OR-Linear Flush Mount_500 to 999 lumens | 1.5659 | 1
ID/MT/OR-Linear Flush Mount_1000 to 1999 lumensResidentialSingle FamilyNew | New | Fixtures | Residential | Residential | Lighting | 11.7383 | Single Family | Single Family | ID/MT/OR-Linear Flush Mount_1000 to 1999 lumens | ID/MT/OR-Linear Flush Mount_1000 to 1999 lumens | 1.5659 | 1
ID/MT/OR-Linear Flush Mount_2000 to 3999 lumensResidentialSingle FamilyNew | New | Fixtures | Residential | Residential | Lighting | 11.7383 | Single Family | Single Family | ID/MT/OR-Linear Flush Mount_2000 to 3999 lumens | ID/MT/OR-Linear Flush Mount_2000 to 3999 lumens | 1.5659 | 1
ID/MT/OR-Linear Flush Mount_4000 to 7999 lumensResidentialSingle FamilyNew | New | Fixtures | Residential | Residential | Lighting | 11.7383 | Single Family | Single Family | ID/MT/OR-Linear Flush Mount_4000 to 7999 lumens | ID/MT/OR-Linear Flush Mount_4000 to 7999 lumens | 1.5659 | 1
ID/MT/OR-Linear Shop_0 to 249 lumensResidentialSingle FamilyNew | New | Fixtures | Residential | Residential | Lighting | 20.6488 | Single Family | Single Family | ID/MT/OR-Linear Shop_0 to 249 lumens | ID/MT/OR-Linear Shop_0 to 249 lumens | 1.2321 | 1
ID/MT/OR-Linear Shop_250 to 499 lumensResidentialSingle FamilyNew | New | Fixtures | Residential | Residential | Lighting | 20.6488 | Single Family | Single Family | ID/MT/OR-Linear Shop_250 to 499 lumens | ID/MT/OR-Linear Shop_250 to 499 lumens | 1.2321 | 1
ID/MT/OR-Linear Shop_500 to 999 lumensResidentialSingle FamilyNew | New | Fixtures | Residential | Residential | Lighting | 20.6488 | Single Family | Single Family | ID/MT/OR-Linear Shop_500 to 999 lumens | ID/MT/OR-Linear Shop_500 to 999 lumens | 1.2321 | 1
ID/MT/OR-Linear Shop_1000 to 1999 lumensResidentialSingle FamilyNew | New | Fixtures | Residential | Residential | Lighting | 20.6488 | Single Family | Single Family | ID/MT/OR-Linear Shop_1000 to 1999 lumens | ID/MT/OR-Linear Shop_1000 to 1999 lumens | 1.2321 | 1
ID/MT/OR-Linear Shop_2000 to 3999 lumensResidentialSingle FamilyNew | New | Fixtures | Residential | Residential | Lighting | 20.6488 | Single Family | Single Family | ID/MT/OR-Linear Shop_2000 to 3999 lumens | ID/MT/OR-Linear Shop_2000 to 3999 lumens | 1.2321 | 1
ID/MT/OR-Linear Shop_4000 to 7999 lumensResidentialSingle FamilyNew | New | Fixtures | Residential | Residential | Lighting | 20.6488 | Single Family | Single Family | ID/MT/OR-Linear Shop_4000 to 7999 lumens | ID/MT/OR-Linear Shop_4000 to 7999 lumens | 1.2321 | 1
ID/MT/OR-Track_0 to 249 lumensResidentialSingle FamilyNew | New | Fixtures | Residential | Residential | Lighting | -46.1709 | Single Family | Single Family | ID/MT/OR-Track_0 to 249 lumens | ID/MT/OR-Track_0 to 249 lumens | 3.6892 | 1
ID/MT/OR-Track_250 to 499 lumensResidentialSingle FamilyNew | New | Fixtures | Residential | Residential | Lighting | -46.1709 | Single Family | Single Family | ID/MT/OR-Track_250 to 499 lumens | ID/MT/OR-Track_250 to 499 lumens | 3.6892 | 1
ID/MT/OR-Track_500 to 999 lumensResidentialSingle FamilyNew | New | Fixtures | Residential | Residential | Lighting | -46.1709 | Single Family | Single Family | ID/MT/OR-Track_500 to 999 lumens | ID/MT/OR-Track_500 to 999 lumens | 3.6892 | 1
ID/MT/OR-Track_1000 to 1999 lumensResidentialSingle FamilyNew | New | Fixtures | Residential | Residential | Lighting | -46.1709 | Single Family | Single Family | ID/MT/OR-Track_1000 to 1999 lumens | ID/MT/OR-Track_1000 to 1999 lumens | 3.6892 | 1
ID/MT/OR-Track_2000 to 3999 lumensResidentialSingle FamilyNew | New | Fixtures | Residential | Residential | Lighting | -46.1709 | Single Family | Single Family | ID/MT/OR-Track_2000 to 3999 lumens | ID/MT/OR-Track_2000 to 3999 lumens | 3.6892 | 1
ID/MT/OR-Track_4000 to 7999 lumensResidentialSingle FamilyNew | New | Fixtures | Residential | Residential | Lighting | -46.1709 | Single Family | Single Family | ID/MT/OR-Track_4000 to 7999 lumens | ID/MT/OR-Track_4000 to 7999 lumens | 3.6892 | 1
WA-Floor/Table_0 to 249 lumensResidentialSingle FamilyNew | New | Fixtures | Residential | Residential | Lighting | -73.8664 | Single Family | Single Family | WA-Floor/Table_0 to 249 lumens | WA-Floor/Table_0 to 249 lumens | 10.5111 | 1
WA-Floor/Table_250 to 499 lumensResidentialSingle FamilyNew | New | Fixtures | Residential | Residential | Lighting | -73.8664 | Single Family | Single Family | WA-Floor/Table_250 to 499 lumens | WA-Floor/Table_250 to 499 lumens | 10.5111 | 1
WA-Floor/Table_500 to 999 lumensResidentialSingle FamilyNew | New | Fixtures | Residential | Residential | Lighting | -73.8664 | Single Family | Single Family | WA-Floor/Table_500 to 999 lumens | WA-Floor/Table_500 to 999 lumens | 10.5111 | 1
WA-Floor/Table_1000 to 1999 lumensResidentialSingle FamilyNew | New | Fixtures | Residential | Residential | Lighting | -73.8664 | Single Family | Single Family | WA-Floor/Table_1000 to 1999 lumens | WA-Floor/Table_1000 to 1999 lumens | 10.5111 | 1
WA-Floor/Table_2000 to 3999 lumensResidentialSingle FamilyNew | New | Fixtures | Residential | Residential | Lighting | -73.8664 | Single Family | Single Family | WA-Floor/Table_2000 to 3999 lumens | WA-Floor/Table_2000 to 3999 lumens | 10.5111 | 1
WA-Floor/Table_4000 to 7999 lumensResidentialSingle FamilyNew | New | Fixtures | Residential | Residential | Lighting | -73.8664 | Single Family | Single Family | WA-Floor/Table_4000 to 7999 lumens | WA-Floor/Table_4000 to 7999 lumens | 10.5111 | 1
WA-Ceiling and Wall Flush Mount _0 to 249 lumensResidentialSingle FamilyNew | New | Fixtures | Residential | Residential | Lighting | -37.2754 | Single Family | Single Family | WA-Ceiling and Wall Flush Mount _0 to 249 lumens | WA-Ceiling and Wall Flush Mount _0 to 249 lumens | 3.6053 | 1
WA-Ceiling and Wall Flush Mount _250 to 499 lumensResidentialSingle FamilyNew | New | Fixtures | Residential | Residential | Lighting | -37.2754 | Single Family | Single Family | WA-Ceiling and Wall Flush Mount _250 to 499 lumens | WA-Ceiling and Wall Flush Mount _250 to 499 lumens | 3.6053 | 1
WA-Ceiling and Wall Flush Mount _500 to 999 lumensResidentialSingle FamilyNew | New | Fixtures | Residential | Residential | Lighting | -37.2754 | Single Family | Single Family | WA-Ceiling and Wall Flush Mount _500 to 999 lumens | WA-Ceiling and Wall Flush Mount _500 to 999 lumens | 3.6053 | 1
WA-Ceiling and Wall Flush Mount _1000 to 1999 lumensResidentialSingle FamilyNew | New | Fixtures | Residential | Residential | Lighting | -37.2754 | Single Family | Single Family | WA-Ceiling and Wall Flush Mount _1000 to 1999 lumens | WA-Ceiling and Wall Flush Mount _1000 to 1999 lumens | 3.6053 | 1
WA-Ceiling and Wall Flush Mount _2000 to 3999 lumensResidentialSingle FamilyNew | New | Fixtures | Residential | Residential | Lighting | -37.2754 | Single Family | Single Family | WA-Ceiling and Wall Flush Mount _2000 to 3999 lumens | WA-Ceiling and Wall Flush Mount _2000 to 3999 lumens | 3.6053 | 1
WA-Ceiling and Wall Flush Mount _4000 to 7999 lumensResidentialSingle FamilyNew | New | Fixtures | Residential | Residential | Lighting | -37.2754 | Single Family | Single Family | WA-Ceiling and Wall Flush Mount _4000 to 7999 lumens | WA-Ceiling and Wall Flush Mount _4000 to 7999 lumens | 3.6053 | 1
WA-Downlight Fixture_0 to 249 lumensResidentialSingle FamilyNew | New | Fixtures | Residential | Residential | Lighting | -112.3236 | Single Family | Single Family | WA-Downlight Fixture_0 to 249 lumens | WA-Downlight Fixture_0 to 249 lumens | 9.5841 | 1
WA-Downlight Fixture_250 to 499 lumensResidentialSingle FamilyNew | New | Fixtures | Residential | Residential | Lighting | -112.3236 | Single Family | Single Family | WA-Downlight Fixture_250 to 499 lumens | WA-Downlight Fixture_250 to 499 lumens | 9.5841 | 1
WA-Downlight Fixture_500 to 999 lumensResidentialSingle FamilyNew | New | Fixtures | Residential | Residential | Lighting | -112.3236 | Single Family | Single Family | WA-Downlight Fixture_500 to 999 lumens | WA-Downlight Fixture_500 to 999 lumens | 9.5841 | 1
WA-Downlight Fixture_1000 to 1999 lumensResidentialSingle FamilyNew | New | Fixtures | Residential | Residential | Lighting | -112.3236 | Single Family | Single Family | WA-Downlight Fixture_1000 to 1999 lumens | WA-Downlight Fixture_1000 to 1999 lumens | 9.5841 | 1
WA-Downlight Fixture_2000 to 3999 lumensResidentialSingle FamilyNew | New | Fixtures | Residential | Residential | Lighting | -112.3236 | Single Family | Single Family | WA-Downlight Fixture_2000 to 3999 lumens | WA-Downlight Fixture_2000 to 3999 lumens | 9.5841 | 1
WA-Downlight Fixture_4000 to 7999 lumensResidentialSingle FamilyNew | New | Fixtures | Residential | Residential | Lighting | -112.3236 | Single Family | Single Family | WA-Downlight Fixture_4000 to 7999 lumens | WA-Downlight Fixture_4000 to 7999 lumens | 9.5841 | 1
WA-Exterior Porch_0 to 249 lumensResidentialSingle FamilyNew | New | Fixtures | Residential | Residential | Lighting | -73.7592 | Single Family | Single Family | WA-Exterior Porch_0 to 249 lumens | WA-Exterior Porch_0 to 249 lumens | 12.2556 | 1
WA-Exterior Porch_250 to 499 lumensResidentialSingle FamilyNew | New | Fixtures | Residential | Residential | Lighting | -73.7592 | Single Family | Single Family | WA-Exterior Porch_250 to 499 lumens | WA-Exterior Porch_250 to 499 lumens | 12.2556 | 1
WA-Exterior Porch_500 to 999 lumensResidentialSingle FamilyNew | New | Fixtures | Residential | Residential | Lighting | -73.7592 | Single Family | Single Family | WA-Exterior Porch_500 to 999 lumens | WA-Exterior Porch_500 to 999 lumens | 12.2556 | 1
WA-Exterior Porch_1000 to 1999 lumensResidentialSingle FamilyNew | New | Fixtures | Residential | Residential | Lighting | -73.7592 | Single Family | Single Family | WA-Exterior Porch_1000 to 1999 lumens | WA-Exterior Porch_1000 to 1999 lumens | 12.2556 | 1
WA-Exterior Porch_2000 to 3999 lumensResidentialSingle FamilyNew | New | Fixtures | Residential | Residential | Lighting | -73.7592 | Single Family | Single Family | WA-Exterior Porch_2000 to 3999 lumens | WA-Exterior Porch_2000 to 3999 lumens | 12.2556 | 1
WA-Exterior Porch_4000 to 7999 lumensResidentialSingle FamilyNew | New | Fixtures | Residential | Residential | Lighting | -73.7592 | Single Family | Single Family | WA-Exterior Porch_4000 to 7999 lumens | WA-Exterior Porch_4000 to 7999 lumens | 12.2556 | 1
WA-Chandelier/Pendant_0 to 249 lumensResidentialSingle FamilyNew | New | Fixtures | Residential | Residential | Lighting | -109.1161 | Single Family | Single Family | WA-Chandelier/Pendant_0 to 249 lumens | WA-Chandelier/Pendant_0 to 249 lumens | 5.6685 | 1
WA-Chandelier/Pendant_250 to 499 lumensResidentialSingle FamilyNew | New | Fixtures | Residential | Residential | Lighting | -109.1161 | Single Family | Single Family | WA-Chandelier/Pendant_250 to 499 lumens | WA-Chandelier/Pendant_250 to 499 lumens | 5.6685 | 1
WA-Chandelier/Pendant_500 to 999 lumensResidentialSingle FamilyNew | New | Fixtures | Residential | Residential | Lighting | -109.1161 | Single Family | Single Family | WA-Chandelier/Pendant_500 to 999 lumens | WA-Chandelier/Pendant_500 to 999 lumens | 5.6685 | 1
WA-Chandelier/Pendant_1000 to 1999 lumensResidentialSingle FamilyNew | New | Fixtures | Residential | Residential | Lighting | -109.1161 | Single Family | Single Family | WA-Chandelier/Pendant_1000 to 1999 lumens | WA-Chandelier/Pendant_1000 to 1999 lumens | 5.6685 | 1
WA-Chandelier/Pendant_2000 to 3999 lumensResidentialSingle FamilyNew | New | Fixtures | Residential | Residential | Lighting | -109.1161 | Single Family | Single Family | WA-Chandelier/Pendant_2000 to 3999 lumens | WA-Chandelier/Pendant_2000 to 3999 lumens | 5.6685 | 1
WA-Chandelier/Pendant_4000 to 7999 lumensResidentialSingle FamilyNew | New | Fixtures | Residential | Residential | Lighting | -109.1161 | Single Family | Single Family | WA-Chandelier/Pendant_4000 to 7999 lumens | WA-Chandelier/Pendant_4000 to 7999 lumens | 5.6685 | 1
WA-Linear Flush Mount_0 to 249 lumensResidentialSingle FamilyNew | New | Fixtures | Residential | Residential | Lighting | 11.7383 | Single Family | Single Family | WA-Linear Flush Mount_0 to 249 lumens | WA-Linear Flush Mount_0 to 249 lumens | 1.5659 | 1
WA-Linear Flush Mount_250 to 499 lumensResidentialSingle FamilyNew | New | Fixtures | Residential | Residential | Lighting | 11.7383 | Single Family | Single Family | WA-Linear Flush Mount_250 to 499 lumens | WA-Linear Flush Mount_250 to 499 lumens | 1.5659 | 1
WA-Linear Flush Mount_500 to 999 lumensResidentialSingle FamilyNew | New | Fixtures | Residential | Residential | Lighting | 11.7383 | Single Family | Single Family | WA-Linear Flush Mount_500 to 999 lumens | WA-Linear Flush Mount_500 to 999 lumens | 1.5659 | 1
WA-Linear Flush Mount_1000 to 1999 lumensResidentialSingle FamilyNew | New | Fixtures | Residential | Residential | Lighting | 11.7383 | Single Family | Single Family | WA-Linear Flush Mount_1000 to 1999 lumens | WA-Linear Flush Mount_1000 to 1999 lumens | 1.5659 | 1
WA-Linear Flush Mount_2000 to 3999 lumensResidentialSingle FamilyNew | New | Fixtures | Residential | Residential | Lighting | 11.7383 | Single Family | Single Family | WA-Linear Flush Mount_2000 to 3999 lumens | WA-Linear Flush Mount_2000 to 3999 lumens | 1.5659 | 1
WA-Linear Flush Mount_4000 to 7999 lumensResidentialSingle FamilyNew | New | Fixtures | Residential | Residential | Lighting | 11.7383 | Single Family | Single Family | WA-Linear Flush Mount_4000 to 7999 lumens | WA-Linear Flush Mount_4000 to 7999 lumens | 1.5659 | 1
WA-Linear Shop_0 to 249 lumensResidentialSingle FamilyNew | New | Fixtures | Residential | Residential | Lighting | 20.6488 | Single Family | Single Family | WA-Linear Shop_0 to 249 lumens | WA-Linear Shop_0 to 249 lumens | 1.2321 | 1
WA-Linear Shop_250 to 499 lumensResidentialSingle FamilyNew | New | Fixtures | Residential | Residential | Lighting | 20.6488 | Single Family | Single Family | WA-Linear Shop_250 to 499 lumens | WA-Linear Shop_250 to 499 lumens | 1.2321 | 1
WA-Linear Shop_500 to 999 lumensResidentialSingle FamilyNew | New | Fixtures | Residential | Residential | Lighting | 20.6488 | Single Family | Single Family | WA-Linear Shop_500 to 999 lumens | WA-Linear Shop_500 to 999 lumens | 1.2321 | 1
WA-Linear Shop_1000 to 1999 lumensResidentialSingle FamilyNew | New | Fixtures | Residential | Residential | Lighting | 20.6488 | Single Family | Single Family | WA-Linear Shop_1000 to 1999 lumens | WA-Linear Shop_1000 to 1999 lumens | 1.2321 | 1
WA-Linear Shop_2000 to 3999 lumensResidentialSingle FamilyNew | New | Fixtures | Residential | Residential | Lighting | 20.6488 | Single Family | Single Family | WA-Linear Shop_2000 to 3999 lumens | WA-Linear Shop_2000 to 3999 lumens | 1.2321 | 1
WA-Linear Shop_4000 to 7999 lumensResidentialSingle FamilyNew | New | Fixtures | Residential | Residential | Lighting | 20.6488 | Single Family | Single Family | WA-Linear Shop_4000 to 7999 lumens | WA-Linear Shop_4000 to 7999 lumens | 1.2321 | 1
WA-Track_0 to 249 lumensResidentialSingle FamilyNew | New | Fixtures | Residential | Residential | Lighting | -52.0492 | Single Family | Single Family | WA-Track_0 to 249 lumens | WA-Track_0 to 249 lumens | 5.0366 | 1
WA-Track_250 to 499 lumensResidentialSingle FamilyNew | New | Fixtures | Residential | Residential | Lighting | -52.0492 | Single Family | Single Family | WA-Track_250 to 499 lumens | WA-Track_250 to 499 lumens | 5.0366 | 1
WA-Track_500 to 999 lumensResidentialSingle FamilyNew | New | Fixtures | Residential | Residential | Lighting | -52.0492 | Single Family | Single Family | WA-Track_500 to 999 lumens | WA-Track_500 to 999 lumens | 5.0366 | 1
WA-Track_1000 to 1999 lumensResidentialSingle FamilyNew | New | Fixtures | Residential | Residential | Lighting | -52.0492 | Single Family | Single Family | WA-Track_1000 to 1999 lumens | WA-Track_1000 to 1999 lumens | 5.0366 | 1
WA-Track_2000 to 3999 lumensResidentialSingle FamilyNew | New | Fixtures | Residential | Residential | Lighting | -52.0492 | Single Family | Single Family | WA-Track_2000 to 3999 lumens | WA-Track_2000 to 3999 lumens | 5.0366 | 1
WA-Track_4000 to 7999 lumensResidentialSingle FamilyNew | New | Fixtures | Residential | Residential | Lighting | -52.0492 | Single Family | Single Family | WA-Track_4000 to 7999 lumens | WA-Track_4000 to 7999 lumens | 5.0366 | 1
ID/MT/OR-Floor/Table_0 to 249 lumensResidentialMultifamily - Low RiseNew | New | Fixtures | Residential | Residential | Lighting | -66.764 | Multifamily - Low Rise | Multifamily - Low Rise | ID/MT/OR-Floor/Table_0 to 249 lumens | ID/MT/OR-Floor/Table_0 to 249 lumens | 8.6489 | 1
ID/MT/OR-Floor/Table_250 to 499 lumensResidentialMultifamily - Low RiseNew | New | Fixtures | Residential | Residential | Lighting | -66.764 | Multifamily - Low Rise | Multifamily - Low Rise | ID/MT/OR-Floor/Table_250 to 499 lumens | ID/MT/OR-Floor/Table_250 to 499 lumens | 8.6489 | 1
ID/MT/OR-Floor/Table_500 to 999 lumensResidentialMultifamily - Low RiseNew | New | Fixtures | Residential | Residential | Lighting | -66.764 | Multifamily - Low Rise | Multifamily - Low Rise | ID/MT/OR-Floor/Table_500 to 999 lumens | ID/MT/OR-Floor/Table_500 to 999 lumens | 8.6489 | 1
ID/MT/OR-Floor/Table_1000 to 1999 lumensResidentialMultifamily - Low RiseNew | New | Fixtures | Residential | Residential | Lighting | -66.764 | Multifamily - Low Rise | Multifamily - Low Rise | ID/MT/OR-Floor/Table_1000 to 1999 lumens | ID/MT/OR-Floor/Table_1000 to 1999 lumens | 8.6489 | 1
ID/MT/OR-Floor/Table_2000 to 3999 lumensResidentialMultifamily - Low RiseNew | New | Fixtures | Residential | Residential | Lighting | -66.764 | Multifamily - Low Rise | Multifamily - Low Rise | ID/MT/OR-Floor/Table_2000 to 3999 lumens | ID/MT/OR-Floor/Table_2000 to 3999 lumens | 8.6489 | 1
ID/MT/OR-Floor/Table_4000 to 7999 lumensResidentialMultifamily - Low RiseNew | New | Fixtures | Residential | Residential | Lighting | -66.764 | Multifamily - Low Rise | Multifamily - Low Rise | ID/MT/OR-Floor/Table_4000 to 7999 lumens | ID/MT/OR-Floor/Table_4000 to 7999 lumens | 8.6489 | 1
ID/MT/OR-Ceiling and Wall Flush Mount _0 to 249 lumensResidentialMultifamily - Low RiseNew | New | Fixtures | Residential | Residential | Lighting | -37.0189 | Multifamily - Low Rise | Multifamily - Low Rise | ID/MT/OR-Ceiling and Wall Flush Mount _0 to 249 lumens | ID/MT/OR-Ceiling and Wall Flush Mount _0 to 249 lumens | 3.7673 | 1
ID/MT/OR-Ceiling and Wall Flush Mount _250 to 499 lumensResidentialMultifamily - Low RiseNew | New | Fixtures | Residential | Residential | Lighting | -37.0189 | Multifamily - Low Rise | Multifamily - Low Rise | ID/MT/OR-Ceiling and Wall Flush Mount _250 to 499 lumens | ID/MT/OR-Ceiling and Wall Flush Mount _250 to 499 lumens | 3.7673 | 1
ID/MT/OR-Ceiling and Wall Flush Mount _500 to 999 lumensResidentialMultifamily - Low RiseNew | New | Fixtures | Residential | Residential | Lighting | -37.0189 | Multifamily - Low Rise | Multifamily - Low Rise | ID/MT/OR-Ceiling and Wall Flush Mount _500 to 999 lumens | ID/MT/OR-Ceiling and Wall Flush Mount _500 to 999 lumens | 3.7673 | 1
ID/MT/OR-Ceiling and Wall Flush Mount _1000 to 1999 lumensResidentialMultifamily - Low RiseNew | New | Fixtures | Residential | Residential | Lighting | -37.0189 | Multifamily - Low Rise | Multifamily - Low Rise | ID/MT/OR-Ceiling and Wall Flush Mount _1000 to 1999 lumens | ID/MT/OR-Ceiling and Wall Flush Mount _1000 to 1999 lumens | 3.7673 | 1
ID/MT/OR-Ceiling and Wall Flush Mount _2000 to 3999 lumensResidentialMultifamily - Low RiseNew | New | Fixtures | Residential | Residential | Lighting | -37.0189 | Multifamily - Low Rise | Multifamily - Low Rise | ID/MT/OR-Ceiling and Wall Flush Mount _2000 to 3999 lumens | ID/MT/OR-Ceiling and Wall Flush Mount _2000 to 3999 lumens | 3.7673 | 1
ID/MT/OR-Ceiling and Wall Flush Mount _4000 to 7999 lumensResidentialMultifamily - Low RiseNew | New | Fixtures | Residential | Residential | Lighting | -37.0189 | Multifamily - Low Rise | Multifamily - Low Rise | ID/MT/OR-Ceiling and Wall Flush Mount _4000 to 7999 lumens | ID/MT/OR-Ceiling and Wall Flush Mount _4000 to 7999 lumens | 3.7673 | 1
ID/MT/OR-Downlight Fixture_0 to 249 lumensResidentialMultifamily - Low RiseNew | New | Fixtures | Residential | Residential | Lighting | -110.9388 | Multifamily - Low Rise | Multifamily - Low Rise | ID/MT/OR-Downlight Fixture_0 to 249 lumens | ID/MT/OR-Downlight Fixture_0 to 249 lumens | 10.4593 | 1
ID/MT/OR-Downlight Fixture_250 to 499 lumensResidentialMultifamily - Low RiseNew | New | Fixtures | Residential | Residential | Lighting | -110.9388 | Multifamily - Low Rise | Multifamily - Low Rise | ID/MT/OR-Downlight Fixture_250 to 499 lumens | ID/MT/OR-Downlight Fixture_250 to 499 lumens | 10.4593 | 1
ID/MT/OR-Downlight Fixture_500 to 999 lumensResidentialMultifamily - Low RiseNew | New | Fixtures | Residential | Residential | Lighting | -110.9388 | Multifamily - Low Rise | Multifamily - Low Rise | ID/MT/OR-Downlight Fixture_500 to 999 lumens | ID/MT/OR-Downlight Fixture_500 to 999 lumens | 10.4593 | 1
ID/MT/OR-Downlight Fixture_1000 to 1999 lumensResidentialMultifamily - Low RiseNew | New | Fixtures | Residential | Residential | Lighting | -110.9388 | Multifamily - Low Rise | Multifamily - Low Rise | ID/MT/OR-Downlight Fixture_1000 to 1999 lumens | ID/MT/OR-Downlight Fixture_1000 to 1999 lumens | 10.4593 | 1
ID/MT/OR-Downlight Fixture_2000 to 3999 lumensResidentialMultifamily - Low RiseNew | New | Fixtures | Residential | Residential | Lighting | -110.9388 | Multifamily - Low Rise | Multifamily - Low Rise | ID/MT/OR-Downlight Fixture_2000 to 3999 lumens | ID/MT/OR-Downlight Fixture_2000 to 3999 lumens | 10.4593 | 1
ID/MT/OR-Downlight Fixture_4000 to 7999 lumensResidentialMultifamily - Low RiseNew | New | Fixtures | Residential | Residential | Lighting | -110.9388 | Multifamily - Low Rise | Multifamily - Low Rise | ID/MT/OR-Downlight Fixture_4000 to 7999 lumens | ID/MT/OR-Downlight Fixture_4000 to 7999 lumens | 10.4593 | 1
ID/MT/OR-Exterior Porch_0 to 249 lumensResidentialMultifamily - Low RiseNew | New | Fixtures | Residential | Residential | Lighting | -72.293 | Multifamily - Low Rise | Multifamily - Low Rise | ID/MT/OR-Exterior Porch_0 to 249 lumens | ID/MT/OR-Exterior Porch_0 to 249 lumens | 10.5668 | 1
ID/MT/OR-Exterior Porch_250 to 499 lumensResidentialMultifamily - Low RiseNew | New | Fixtures | Residential | Residential | Lighting | -72.293 | Multifamily - Low Rise | Multifamily - Low Rise | ID/MT/OR-Exterior Porch_250 to 499 lumens | ID/MT/OR-Exterior Porch_250 to 499 lumens | 10.5668 | 1
ID/MT/OR-Exterior Porch_500 to 999 lumensResidentialMultifamily - Low RiseNew | New | Fixtures | Residential | Residential | Lighting | -72.293 | Multifamily - Low Rise | Multifamily - Low Rise | ID/MT/OR-Exterior Porch_500 to 999 lumens | ID/MT/OR-Exterior Porch_500 to 999 lumens | 10.5668 | 1
ID/MT/OR-Exterior Porch_1000 to 1999 lumensResidentialMultifamily - Low RiseNew | New | Fixtures | Residential | Residential | Lighting | -72.293 | Multifamily - Low Rise | Multifamily - Low Rise | ID/MT/OR-Exterior Porch_1000 to 1999 lumens | ID/MT/OR-Exterior Porch_1000 to 1999 lumens | 10.5668 | 1
ID/MT/OR-Exterior Porch_2000 to 3999 lumensResidentialMultifamily - Low RiseNew | New | Fixtures | Residential | Residential | Lighting | -72.293 | Multifamily - Low Rise | Multifamily - Low Rise | ID/MT/OR-Exterior Porch_2000 to 3999 lumens | ID/MT/OR-Exterior Porch_2000 to 3999 lumens | 10.5668 | 1
ID/MT/OR-Exterior Porch_4000 to 7999 lumensResidentialMultifamily - Low RiseNew | New | Fixtures | Residential | Residential | Lighting | -72.293 | Multifamily - Low Rise | Multifamily - Low Rise | ID/MT/OR-Exterior Porch_4000 to 7999 lumens | ID/MT/OR-Exterior Porch_4000 to 7999 lumens | 10.5668 | 1
ID/MT/OR-Chandelier/Pendant_0 to 249 lumensResidentialMultifamily - Low RiseNew | New | Fixtures | Residential | Residential | Lighting | -88.9269 | Multifamily - Low Rise | Multifamily - Low Rise | ID/MT/OR-Chandelier/Pendant_0 to 249 lumens | ID/MT/OR-Chandelier/Pendant_0 to 249 lumens | 6.1162 | 1
ID/MT/OR-Chandelier/Pendant_250 to 499 lumensResidentialMultifamily - Low RiseNew | New | Fixtures | Residential | Residential | Lighting | -88.9269 | Multifamily - Low Rise | Multifamily - Low Rise | ID/MT/OR-Chandelier/Pendant_250 to 499 lumens | ID/MT/OR-Chandelier/Pendant_250 to 499 lumens | 6.1162 | 1
ID/MT/OR-Chandelier/Pendant_500 to 999 lumensResidentialMultifamily - Low RiseNew | New | Fixtures | Residential | Residential | Lighting | -88.9269 | Multifamily - Low Rise | Multifamily - Low Rise | ID/MT/OR-Chandelier/Pendant_500 to 999 lumens | ID/MT/OR-Chandelier/Pendant_500 to 999 lumens | 6.1162 | 1
ID/MT/OR-Chandelier/Pendant_1000 to 1999 lumensResidentialMultifamily - Low RiseNew | New | Fixtures | Residential | Residential | Lighting | -88.9269 | Multifamily - Low Rise | Multifamily - Low Rise | ID/MT/OR-Chandelier/Pendant_1000 to 1999 lumens | ID/MT/OR-Chandelier/Pendant_1000 to 1999 lumens | 6.1162 | 1
ID/MT/OR-Chandelier/Pendant_2000 to 3999 lumensResidentialMultifamily - Low RiseNew | New | Fixtures | Residential | Residential | Lighting | -88.9269 | Multifamily - Low Rise | Multifamily - Low Rise | ID/MT/OR-Chandelier/Pendant_2000 to 3999 lumens | ID/MT/OR-Chandelier/Pendant_2000 to 3999 lumens | 6.1162 | 1
ID/MT/OR-Chandelier/Pendant_4000 to 7999 lumensResidentialMultifamily - Low RiseNew | New | Fixtures | Residential | Residential | Lighting | -88.9269 | Multifamily - Low Rise | Multifamily - Low Rise | ID/MT/OR-Chandelier/Pendant_4000 to 7999 lumens | ID/MT/OR-Chandelier/Pendant_4000 to 7999 lumens | 6.1162 | 1
ID/MT/OR-Linear Flush Mount_0 to 249 lumensResidentialMultifamily - Low RiseNew | New | Fixtures | Residential | Residential | Lighting | 11.7383 | Multifamily - Low Rise | Multifamily - Low Rise | ID/MT/OR-Linear Flush Mount_0 to 249 lumens | ID/MT/OR-Linear Flush Mount_0 to 249 lumens | 1.5659 | 1
ID/MT/OR-Linear Flush Mount_250 to 499 lumensResidentialMultifamily - Low RiseNew | New | Fixtures | Residential | Residential | Lighting | 11.7383 | Multifamily - Low Rise | Multifamily - Low Rise | ID/MT/OR-Linear Flush Mount_250 to 499 lumens | ID/MT/OR-Linear Flush Mount_250 to 499 lumens | 1.5659 | 1
ID/MT/OR-Linear Flush Mount_500 to 999 lumensResidentialMultifamily - Low RiseNew | New | Fixtures | Residential | Residential | Lighting | 11.7383 | Multifamily - Low Rise | Multifamily - Low Rise | ID/MT/OR-Linear Flush Mount_500 to 999 lumens | ID/MT/OR-Linear Flush Mount_500 to 999 lumens | 1.5659 | 1
ID/MT/OR-Linear Flush Mount_1000 to 1999 lumensResidentialMultifamily - Low RiseNew | New | Fixtures | Residential | Residential | Lighting | 11.7383 | Multifamily - Low Rise | Multifamily - Low Rise | ID/MT/OR-Linear Flush Mount_1000 to 1999 lumens | ID/MT/OR-Linear Flush Mount_1000 to 1999 lumens | 1.5659 | 1
ID/MT/OR-Linear Flush Mount_2000 to 3999 lumensResidentialMultifamily - Low RiseNew | New | Fixtures | Residential | Residential | Lighting | 11.7383 | Multifamily - Low Rise | Multifamily - Low Rise | ID/MT/OR-Linear Flush Mount_2000 to 3999 lumens | ID/MT/OR-Linear Flush Mount_2000 to 3999 lumens | 1.5659 | 1
ID/MT/OR-Linear Flush Mount_4000 to 7999 lumensResidentialMultifamily - Low RiseNew | New | Fixtures | Residential | Residential | Lighting | 11.7383 | Multifamily - Low Rise | Multifamily - Low Rise | ID/MT/OR-Linear Flush Mount_4000 to 7999 lumens | ID/MT/OR-Linear Flush Mount_4000 to 7999 lumens | 1.5659 | 1
ID/MT/OR-Linear Shop_0 to 249 lumensResidentialMultifamily - Low RiseNew | New | Fixtures | Residential | Residential | Lighting | 20.6488 | Multifamily - Low Rise | Multifamily - Low Rise | ID/MT/OR-Linear Shop_0 to 249 lumens | ID/MT/OR-Linear Shop_0 to 249 lumens | 1.2321 | 1
ID/MT/OR-Linear Shop_250 to 499 lumensResidentialMultifamily - Low RiseNew | New | Fixtures | Residential | Residential | Lighting | 20.6488 | Multifamily - Low Rise | Multifamily - Low Rise | ID/MT/OR-Linear Shop_250 to 499 lumens | ID/MT/OR-Linear Shop_250 to 499 lumens | 1.2321 | 1
ID/MT/OR-Linear Shop_500 to 999 lumensResidentialMultifamily - Low RiseNew | New | Fixtures | Residential | Residential | Lighting | 20.6488 | Multifamily - Low Rise | Multifamily - Low Rise | ID/MT/OR-Linear Shop_500 to 999 lumens | ID/MT/OR-Linear Shop_500 to 999 lumens | 1.2321 | 1
ID/MT/OR-Linear Shop_1000 to 1999 lumensResidentialMultifamily - Low RiseNew | New | Fixtures | Residential | Residential | Lighting | 20.6488 | Multifamily - Low Rise | Multifamily - Low Rise | ID/MT/OR-Linear Shop_1000 to 1999 lumens | ID/MT/OR-Linear Shop_1000 to 1999 lumens | 1.2321 | 1
ID/MT/OR-Linear Shop_2000 to 3999 lumensResidentialMultifamily - Low RiseNew | New | Fixtures | Residential | Residential | Lighting | 20.6488 | Multifamily - Low Rise | Multifamily - Low Rise | ID/MT/OR-Linear Shop_2000 to 3999 lumens | ID/MT/OR-Linear Shop_2000 to 3999 lumens | 1.2321 | 1
ID/MT/OR-Linear Shop_4000 to 7999 lumensResidentialMultifamily - Low RiseNew | New | Fixtures | Residential | Residential | Lighting | 20.6488 | Multifamily - Low Rise | Multifamily - Low Rise | ID/MT/OR-Linear Shop_4000 to 7999 lumens | ID/MT/OR-Linear Shop_4000 to 7999 lumens | 1.2321 | 1
ID/MT/OR-Track_0 to 249 lumensResidentialMultifamily - Low RiseNew | New | Fixtures | Residential | Residential | Lighting | -46.1709 | Multifamily - Low Rise | Multifamily - Low Rise | ID/MT/OR-Track_0 to 249 lumens | ID/MT/OR-Track_0 to 249 lumens | 3.6892 | 1
ID/MT/OR-Track_250 to 499 lumensResidentialMultifamily - Low RiseNew | New | Fixtures | Residential | Residential | Lighting | -46.1709 | Multifamily - Low Rise | Multifamily - Low Rise | ID/MT/OR-Track_250 to 499 lumens | ID/MT/OR-Track_250 to 499 lumens | 3.6892 | 1
ID/MT/OR-Track_500 to 999 lumensResidentialMultifamily - Low RiseNew | New | Fixtures | Residential | Residential | Lighting | -46.1709 | Multifamily - Low Rise | Multifamily - Low Rise | ID/MT/OR-Track_500 to 999 lumens | ID/MT/OR-Track_500 to 999 lumens | 3.6892 | 1
ID/MT/OR-Track_1000 to 1999 lumensResidentialMultifamily - Low RiseNew | New | Fixtures | Residential | Residential | Lighting | -46.1709 | Multifamily - Low Rise | Multifamily - Low Rise | ID/MT/OR-Track_1000 to 1999 lumens | ID/MT/OR-Track_1000 to 1999 lumens | 3.6892 | 1
ID/MT/OR-Track_2000 to 3999 lumensResidentialMultifamily - Low RiseNew | New | Fixtures | Residential | Residential | Lighting | -46.1709 | Multifamily - Low Rise | Multifamily - Low Rise | ID/MT/OR-Track_2000 to 3999 lumens | ID/MT/OR-Track_2000 to 3999 lumens | 3.6892 | 1
ID/MT/OR-Track_4000 to 7999 lumensResidentialMultifamily - Low RiseNew | New | Fixtures | Residential | Residential | Lighting | -46.1709 | Multifamily - Low Rise | Multifamily - Low Rise | ID/MT/OR-Track_4000 to 7999 lumens | ID/MT/OR-Track_4000 to 7999 lumens | 3.6892 | 1
WA-Floor/Table_0 to 249 lumensResidentialMultifamily - Low RiseNew | New | Fixtures | Residential | Residential | Lighting | -73.8664 | Multifamily - Low Rise | Multifamily - Low Rise | WA-Floor/Table_0 to 249 lumens | WA-Floor/Table_0 to 249 lumens | 10.5111 | 1
WA-Floor/Table_250 to 499 lumensResidentialMultifamily - Low RiseNew | New | Fixtures | Residential | Residential | Lighting | -73.8664 | Multifamily - Low Rise | Multifamily - Low Rise | WA-Floor/Table_250 to 499 lumens | WA-Floor/Table_250 to 499 lumens | 10.5111 | 1
WA-Floor/Table_500 to 999 lumensResidentialMultifamily - Low RiseNew | New | Fixtures | Residential | Residential | Lighting | -73.8664 | Multifamily - Low Rise | Multifamily - Low Rise | WA-Floor/Table_500 to 999 lumens | WA-Floor/Table_500 to 999 lumens | 10.5111 | 1
WA-Floor/Table_1000 to 1999 lumensResidentialMultifamily - Low RiseNew | New | Fixtures | Residential | Residential | Lighting | -73.8664 | Multifamily - Low Rise | Multifamily - Low Rise | WA-Floor/Table_1000 to 1999 lumens | WA-Floor/Table_1000 to 1999 lumens | 10.5111 | 1
WA-Floor/Table_2000 to 3999 lumensResidentialMultifamily - Low RiseNew | New | Fixtures | Residential | Residential | Lighting | -73.8664 | Multifamily - Low Rise | Multifamily - Low Rise | WA-Floor/Table_2000 to 3999 lumens | WA-Floor/Table_2000 to 3999 lumens | 10.5111 | 1
WA-Floor/Table_4000 to 7999 lumensResidentialMultifamily - Low RiseNew | New | Fixtures | Residential | Residential | Lighting | -73.8664 | Multifamily - Low Rise | Multifamily - Low Rise | WA-Floor/Table_4000 to 7999 lumens | WA-Floor/Table_4000 to 7999 lumens | 10.5111 | 1
WA-Ceiling and Wall Flush Mount _0 to 249 lumensResidentialMultifamily - Low RiseNew | New | Fixtures | Residential | Residential | Lighting | -37.2754 | Multifamily - Low Rise | Multifamily - Low Rise | WA-Ceiling and Wall Flush Mount _0 to 249 lumens | WA-Ceiling and Wall Flush Mount _0 to 249 lumens | 3.6053 | 1
WA-Ceiling and Wall Flush Mount _250 to 499 lumensResidentialMultifamily - Low RiseNew | New | Fixtures | Residential | Residential | Lighting | -37.2754 | Multifamily - Low Rise | Multifamily - Low Rise | WA-Ceiling and Wall Flush Mount _250 to 499 lumens | WA-Ceiling and Wall Flush Mount _250 to 499 lumens | 3.6053 | 1
WA-Ceiling and Wall Flush Mount _500 to 999 lumensResidentialMultifamily - Low RiseNew | New | Fixtures | Residential | Residential | Lighting | -37.2754 | Multifamily - Low Rise | Multifamily - Low Rise | WA-Ceiling and Wall Flush Mount _500 to 999 lumens | WA-Ceiling and Wall Flush Mount _500 to 999 lumens | 3.6053 | 1
WA-Ceiling and Wall Flush Mount _1000 to 1999 lumensResidentialMultifamily - Low RiseNew | New | Fixtures | Residential | Residential | Lighting | -37.2754 | Multifamily - Low Rise | Multifamily - Low Rise | WA-Ceiling and Wall Flush Mount _1000 to 1999 lumens | WA-Ceiling and Wall Flush Mount _1000 to 1999 lumens | 3.6053 | 1
WA-Ceiling and Wall Flush Mount _2000 to 3999 lumensResidentialMultifamily - Low RiseNew | New | Fixtures | Residential | Residential | Lighting | -37.2754 | Multifamily - Low Rise | Multifamily - Low Rise | WA-Ceiling and Wall Flush Mount _2000 to 3999 lumens | WA-Ceiling and Wall Flush Mount _2000 to 3999 lumens | 3.6053 | 1
WA-Ceiling and Wall Flush Mount _4000 to 7999 lumensResidentialMultifamily - Low RiseNew | New | Fixtures | Residential | Residential | Lighting | -37.2754 | Multifamily - Low Rise | Multifamily - Low Rise | WA-Ceiling and Wall Flush Mount _4000 to 7999 lumens | WA-Ceiling and Wall Flush Mount _4000 to 7999 lumens | 3.6053 | 1
WA-Downlight Fixture_0 to 249 lumensResidentialMultifamily - Low RiseNew | New | Fixtures | Residential | Residential | Lighting | -112.3236 | Multifamily - Low Rise | Multifamily - Low Rise | WA-Downlight Fixture_0 to 249 lumens | WA-Downlight Fixture_0 to 249 lumens | 9.5841 | 1
WA-Downlight Fixture_250 to 499 lumensResidentialMultifamily - Low RiseNew | New | Fixtures | Residential | Residential | Lighting | -112.3236 | Multifamily - Low Rise | Multifamily - Low Rise | WA-Downlight Fixture_250 to 499 lumens | WA-Downlight Fixture_250 to 499 lumens | 9.5841 | 1
WA-Downlight Fixture_500 to 999 lumensResidentialMultifamily - Low RiseNew | New | Fixtures | Residential | Residential | Lighting | -112.3236 | Multifamily - Low Rise | Multifamily - Low Rise | WA-Downlight Fixture_500 to 999 lumens | WA-Downlight Fixture_500 to 999 lumens | 9.5841 | 1
WA-Downlight Fixture_1000 to 1999 lumensResidentialMultifamily - Low RiseNew | New | Fixtures | Residential | Residential | Lighting | -112.3236 | Multifamily - Low Rise | Multifamily - Low Rise | WA-Downlight Fixture_1000 to 1999 lumens | WA-Downlight Fixture_1000 to 1999 lumens | 9.5841 | 1
WA-Downlight Fixture_2000 to 3999 lumensResidentialMultifamily - Low RiseNew | New | Fixtures | Residential | Residential | Lighting | -112.3236 | Multifamily - Low Rise | Multifamily - Low Rise | WA-Downlight Fixture_2000 to 3999 lumens | WA-Downlight Fixture_2000 to 3999 lumens | 9.5841 | 1
WA-Downlight Fixture_4000 to 7999 lumensResidentialMultifamily - Low RiseNew | New | Fixtures | Residential | Residential | Lighting | -112.3236 | Multifamily - Low Rise | Multifamily - Low Rise | WA-Downlight Fixture_4000 to 7999 lumens | WA-Downlight Fixture_4000 to 7999 lumens | 9.5841 | 1
WA-Exterior Porch_0 to 249 lumensResidentialMultifamily - Low RiseNew | New | Fixtures | Residential | Residential | Lighting | -73.7592 | Multifamily - Low Rise | Multifamily - Low Rise | WA-Exterior Porch_0 to 249 lumens | WA-Exterior Porch_0 to 249 lumens | 12.2556 | 1
WA-Exterior Porch_250 to 499 lumensResidentialMultifamily - Low RiseNew | New | Fixtures | Residential | Residential | Lighting | -73.7592 | Multifamily - Low Rise | Multifamily - Low Rise | WA-Exterior Porch_250 to 499 lumens | WA-Exterior Porch_250 to 499 lumens | 12.2556 | 1
WA-Exterior Porch_500 to 999 lumensResidentialMultifamily - Low RiseNew | New | Fixtures | Residential | Residential | Lighting | -73.7592 | Multifamily - Low Rise | Multifamily - Low Rise | WA-Exterior Porch_500 to 999 lumens | WA-Exterior Porch_500 to 999 lumens | 12.2556 | 1
WA-Exterior Porch_1000 to 1999 lumensResidentialMultifamily - Low RiseNew | New | Fixtures | Residential | Residential | Lighting | -73.7592 | Multifamily - Low Rise | Multifamily - Low Rise | WA-Exterior Porch_1000 to 1999 lumens | WA-Exterior Porch_1000 to 1999 lumens | 12.2556 | 1
WA-Exterior Porch_2000 to 3999 lumensResidentialMultifamily - Low RiseNew | New | Fixtures | Residential | Residential | Lighting | -73.7592 | Multifamily - Low Rise | Multifamily - Low Rise | WA-Exterior Porch_2000 to 3999 lumens | WA-Exterior Porch_2000 to 3999 lumens | 12.2556 | 1
WA-Exterior Porch_4000 to 7999 lumensResidentialMultifamily - Low RiseNew | New | Fixtures | Residential | Residential | Lighting | -73.7592 | Multifamily - Low Rise | Multifamily - Low Rise | WA-Exterior Porch_4000 to 7999 lumens | WA-Exterior Porch_4000 to 7999 lumens | 12.2556 | 1
WA-Chandelier/Pendant_0 to 249 lumensResidentialMultifamily - Low RiseNew | New | Fixtures | Residential | Residential | Lighting | -109.1161 | Multifamily - Low Rise | Multifamily - Low Rise | WA-Chandelier/Pendant_0 to 249 lumens | WA-Chandelier/Pendant_0 to 249 lumens | 5.6685 | 1
WA-Chandelier/Pendant_250 to 499 lumensResidentialMultifamily - Low RiseNew | New | Fixtures | Residential | Residential | Lighting | -109.1161 | Multifamily - Low Rise | Multifamily - Low Rise | WA-Chandelier/Pendant_250 to 499 lumens | WA-Chandelier/Pendant_250 to 499 lumens | 5.6685 | 1
WA-Chandelier/Pendant_500 to 999 lumensResidentialMultifamily - Low RiseNew | New | Fixtures | Residential | Residential | Lighting | -109.1161 | Multifamily - Low Rise | Multifamily - Low Rise | WA-Chandelier/Pendant_500 to 999 lumens | WA-Chandelier/Pendant_500 to 999 lumens | 5.6685 | 1
WA-Chandelier/Pendant_1000 to 1999 lumensResidentialMultifamily - Low RiseNew | New | Fixtures | Residential | Residential | Lighting | -109.1161 | Multifamily - Low Rise | Multifamily - Low Rise | WA-Chandelier/Pendant_1000 to 1999 lumens | WA-Chandelier/Pendant_1000 to 1999 lumens | 5.6685 | 1
WA-Chandelier/Pendant_2000 to 3999 lumensResidentialMultifamily - Low RiseNew | New | Fixtures | Residential | Residential | Lighting | -109.1161 | Multifamily - Low Rise | Multifamily - Low Rise | WA-Chandelier/Pendant_2000 to 3999 lumens | WA-Chandelier/Pendant_2000 to 3999 lumens | 5.6685 | 1
WA-Chandelier/Pendant_4000 to 7999 lumensResidentialMultifamily - Low RiseNew | New | Fixtures | Residential | Residential | Lighting | -109.1161 | Multifamily - Low Rise | Multifamily - Low Rise | WA-Chandelier/Pendant_4000 to 7999 lumens | WA-Chandelier/Pendant_4000 to 7999 lumens | 5.6685 | 1
WA-Linear Flush Mount_0 to 249 lumensResidentialMultifamily - Low RiseNew | New | Fixtures | Residential | Residential | Lighting | 11.7383 | Multifamily - Low Rise | Multifamily - Low Rise | WA-Linear Flush Mount_0 to 249 lumens | WA-Linear Flush Mount_0 to 249 lumens | 1.5659 | 1
WA-Linear Flush Mount_250 to 499 lumensResidentialMultifamily - Low RiseNew | New | Fixtures | Residential | Residential | Lighting | 11.7383 | Multifamily - Low Rise | Multifamily - Low Rise | WA-Linear Flush Mount_250 to 499 lumens | WA-Linear Flush Mount_250 to 499 lumens | 1.5659 | 1
WA-Linear Flush Mount_500 to 999 lumensResidentialMultifamily - Low RiseNew | New | Fixtures | Residential | Residential | Lighting | 11.7383 | Multifamily - Low Rise | Multifamily - Low Rise | WA-Linear Flush Mount_500 to 999 lumens | WA-Linear Flush Mount_500 to 999 lumens | 1.5659 | 1
WA-Linear Flush Mount_1000 to 1999 lumensResidentialMultifamily - Low RiseNew | New | Fixtures | Residential | Residential | Lighting | 11.7383 | Multifamily - Low Rise | Multifamily - Low Rise | WA-Linear Flush Mount_1000 to 1999 lumens | WA-Linear Flush Mount_1000 to 1999 lumens | 1.5659 | 1
WA-Linear Flush Mount_2000 to 3999 lumensResidentialMultifamily - Low RiseNew | New | Fixtures | Residential | Residential | Lighting | 11.7383 | Multifamily - Low Rise | Multifamily - Low Rise | WA-Linear Flush Mount_2000 to 3999 lumens | WA-Linear Flush Mount_2000 to 3999 lumens | 1.5659 | 1
WA-Linear Flush Mount_4000 to 7999 lumensResidentialMultifamily - Low RiseNew | New | Fixtures | Residential | Residential | Lighting | 11.7383 | Multifamily - Low Rise | Multifamily - Low Rise | WA-Linear Flush Mount_4000 to 7999 lumens | WA-Linear Flush Mount_4000 to 7999 lumens | 1.5659 | 1
WA-Linear Shop_0 to 249 lumensResidentialMultifamily - Low RiseNew | New | Fixtures | Residential | Residential | Lighting | 20.6488 | Multifamily - Low Rise | Multifamily - Low Rise | WA-Linear Shop_0 to 249 lumens | WA-Linear Shop_0 to 249 lumens | 1.2321 | 1
WA-Linear Shop_250 to 499 lumensResidentialMultifamily - Low RiseNew | New | Fixtures | Residential | Residential | Lighting | 20.6488 | Multifamily - Low Rise | Multifamily - Low Rise | WA-Linear Shop_250 to 499 lumens | WA-Linear Shop_250 to 499 lumens | 1.2321 | 1
WA-Linear Shop_500 to 999 lumensResidentialMultifamily - Low RiseNew | New | Fixtures | Residential | Residential | Lighting | 20.6488 | Multifamily - Low Rise | Multifamily - Low Rise | WA-Linear Shop_500 to 999 lumens | WA-Linear Shop_500 to 999 lumens | 1.2321 | 1
WA-Linear Shop_1000 to 1999 lumensResidentialMultifamily - Low RiseNew | New | Fixtures | Residential | Residential | Lighting | 20.6488 | Multifamily - Low Rise | Multifamily - Low Rise | WA-Linear Shop_1000 to 1999 lumens | WA-Linear Shop_1000 to 1999 lumens | 1.2321 | 1
WA-Linear Shop_2000 to 3999 lumensResidentialMultifamily - Low RiseNew | New | Fixtures | Residential | Residential | Lighting | 20.6488 | Multifamily - Low Rise | Multifamily - Low Rise | WA-Linear Shop_2000 to 3999 lumens | WA-Linear Shop_2000 to 3999 lumens | 1.2321 | 1
WA-Linear Shop_4000 to 7999 lumensResidentialMultifamily - Low RiseNew | New | Fixtures | Residential | Residential | Lighting | 20.6488 | Multifamily - Low Rise | Multifamily - Low Rise | WA-Linear Shop_4000 to 7999 lumens | WA-Linear Shop_4000 to 7999 lumens | 1.2321 | 1
WA-Track_0 to 249 lumensResidentialMultifamily - Low RiseNew | New | Fixtures | Residential | Residential | Lighting | -52.0492 | Multifamily - Low Rise | Multifamily - Low Rise | WA-Track_0 to 249 lumens | WA-Track_0 to 249 lumens | 5.0366 | 1
WA-Track_250 to 499 lumensResidentialMultifamily - Low RiseNew | New | Fixtures | Residential | Residential | Lighting | -52.0492 | Multifamily - Low Rise | Multifamily - Low Rise | WA-Track_250 to 499 lumens | WA-Track_250 to 499 lumens | 5.0366 | 1
WA-Track_500 to 999 lumensResidentialMultifamily - Low RiseNew | New | Fixtures | Residential | Residential | Lighting | -52.0492 | Multifamily - Low Rise | Multifamily - Low Rise | WA-Track_500 to 999 lumens | WA-Track_500 to 999 lumens | 5.0366 | 1
WA-Track_1000 to 1999 lumensResidentialMultifamily - Low RiseNew | New | Fixtures | Residential | Residential | Lighting | -52.0492 | Multifamily - Low Rise | Multifamily - Low Rise | WA-Track_1000 to 1999 lumens | WA-Track_1000 to 1999 lumens | 5.0366 | 1
WA-Track_2000 to 3999 lumensResidentialMultifamily - Low RiseNew | New | Fixtures | Residential | Residential | Lighting | -52.0492 | Multifamily - Low Rise | Multifamily - Low Rise | WA-Track_2000 to 3999 lumens | WA-Track_2000 to 3999 lumens | 5.0366 | 1
WA-Track_4000 to 7999 lumensResidentialMultifamily - Low RiseNew | New | Fixtures | Residential | Residential | Lighting | -52.0492 | Multifamily - Low Rise | Multifamily - Low Rise | WA-Track_4000 to 7999 lumens | WA-Track_4000 to 7999 lumens | 5.0366 | 1
ID/MT/OR-Floor/Table_0 to 249 lumensResidentialMultifamily - High RiseNew | New | Fixtures | Residential | Residential | Lighting | -66.764 | Multifamily - High Rise | Multifamily - High Rise | ID/MT/OR-Floor/Table_0 to 249 lumens | ID/MT/OR-Floor/Table_0 to 249 lumens | 8.6489 | 1
ID/MT/OR-Floor/Table_250 to 499 lumensResidentialMultifamily - High RiseNew | New | Fixtures | Residential | Residential | Lighting | -66.764 | Multifamily - High Rise | Multifamily - High Rise | ID/MT/OR-Floor/Table_250 to 499 lumens | ID/MT/OR-Floor/Table_250 to 499 lumens | 8.6489 | 1
ID/MT/OR-Floor/Table_500 to 999 lumensResidentialMultifamily - High RiseNew | New | Fixtures | Residential | Residential | Lighting | -66.764 | Multifamily - High Rise | Multifamily - High Rise | ID/MT/OR-Floor/Table_500 to 999 lumens | ID/MT/OR-Floor/Table_500 to 999 lumens | 8.6489 | 1
ID/MT/OR-Floor/Table_1000 to 1999 lumensResidentialMultifamily - High RiseNew | New | Fixtures | Residential | Residential | Lighting | -66.764 | Multifamily - High Rise | Multifamily - High Rise | ID/MT/OR-Floor/Table_1000 to 1999 lumens | ID/MT/OR-Floor/Table_1000 to 1999 lumens | 8.6489 | 1
ID/MT/OR-Floor/Table_2000 to 3999 lumensResidentialMultifamily - High RiseNew | New | Fixtures | Residential | Residential | Lighting | -66.764 | Multifamily - High Rise | Multifamily - High Rise | ID/MT/OR-Floor/Table_2000 to 3999 lumens | ID/MT/OR-Floor/Table_2000 to 3999 lumens | 8.6489 | 1
ID/MT/OR-Floor/Table_4000 to 7999 lumensResidentialMultifamily - High RiseNew | New | Fixtures | Residential | Residential | Lighting | -66.764 | Multifamily - High Rise | Multifamily - High Rise | ID/MT/OR-Floor/Table_4000 to 7999 lumens | ID/MT/OR-Floor/Table_4000 to 7999 lumens | 8.6489 | 1
ID/MT/OR-Ceiling and Wall Flush Mount _0 to 249 lumensResidentialMultifamily - High RiseNew | New | Fixtures | Residential | Residential | Lighting | -37.0189 | Multifamily - High Rise | Multifamily - High Rise | ID/MT/OR-Ceiling and Wall Flush Mount _0 to 249 lumens | ID/MT/OR-Ceiling and Wall Flush Mount _0 to 249 lumens | 3.7673 | 1
ID/MT/OR-Ceiling and Wall Flush Mount _250 to 499 lumensResidentialMultifamily - High RiseNew | New | Fixtures | Residential | Residential | Lighting | -37.0189 | Multifamily - High Rise | Multifamily - High Rise | ID/MT/OR-Ceiling and Wall Flush Mount _250 to 499 lumens | ID/MT/OR-Ceiling and Wall Flush Mount _250 to 499 lumens | 3.7673 | 1
ID/MT/OR-Ceiling and Wall Flush Mount _500 to 999 lumensResidentialMultifamily - High RiseNew | New | Fixtures | Residential | Residential | Lighting | -37.0189 | Multifamily - High Rise | Multifamily - High Rise | ID/MT/OR-Ceiling and Wall Flush Mount _500 to 999 lumens | ID/MT/OR-Ceiling and Wall Flush Mount _500 to 999 lumens | 3.7673 | 1
ID/MT/OR-Ceiling and Wall Flush Mount _1000 to 1999 lumensResidentialMultifamily - High RiseNew | New | Fixtures | Residential | Residential | Lighting | -37.0189 | Multifamily - High Rise | Multifamily - High Rise | ID/MT/OR-Ceiling and Wall Flush Mount _1000 to 1999 lumens | ID/MT/OR-Ceiling and Wall Flush Mount _1000 to 1999 lumens | 3.7673 | 1
ID/MT/OR-Ceiling and Wall Flush Mount _2000 to 3999 lumensResidentialMultifamily - High RiseNew | New | Fixtures | Residential | Residential | Lighting | -37.0189 | Multifamily - High Rise | Multifamily - High Rise | ID/MT/OR-Ceiling and Wall Flush Mount _2000 to 3999 lumens | ID/MT/OR-Ceiling and Wall Flush Mount _2000 to 3999 lumens | 3.7673 | 1
ID/MT/OR-Ceiling and Wall Flush Mount _4000 to 7999 lumensResidentialMultifamily - High RiseNew | New | Fixtures | Residential | Residential | Lighting | -37.0189 | Multifamily - High Rise | Multifamily - High Rise | ID/MT/OR-Ceiling and Wall Flush Mount _4000 to 7999 lumens | ID/MT/OR-Ceiling and Wall Flush Mount _4000 to 7999 lumens | 3.7673 | 1
ID/MT/OR-Downlight Fixture_0 to 249 lumensResidentialMultifamily - High RiseNew | New | Fixtures | Residential | Residential | Lighting | -110.9388 | Multifamily - High Rise | Multifamily - High Rise | ID/MT/OR-Downlight Fixture_0 to 249 lumens | ID/MT/OR-Downlight Fixture_0 to 249 lumens | 10.4593 | 1
ID/MT/OR-Downlight Fixture_250 to 499 lumensResidentialMultifamily - High RiseNew | New | Fixtures | Residential | Residential | Lighting | -110.9388 | Multifamily - High Rise | Multifamily - High Rise | ID/MT/OR-Downlight Fixture_250 to 499 lumens | ID/MT/OR-Downlight Fixture_250 to 499 lumens | 10.4593 | 1
ID/MT/OR-Downlight Fixture_500 to 999 lumensResidentialMultifamily - High RiseNew | New | Fixtures | Residential | Residential | Lighting | -110.9388 | Multifamily - High Rise | Multifamily - High Rise | ID/MT/OR-Downlight Fixture_500 to 999 lumens | ID/MT/OR-Downlight Fixture_500 to 999 lumens | 10.4593 | 1
ID/MT/OR-Downlight Fixture_1000 to 1999 lumensResidentialMultifamily - High RiseNew | New | Fixtures | Residential | Residential | Lighting | -110.9388 | Multifamily - High Rise | Multifamily - High Rise | ID/MT/OR-Downlight Fixture_1000 to 1999 lumens | ID/MT/OR-Downlight Fixture_1000 to 1999 lumens | 10.4593 | 1
ID/MT/OR-Downlight Fixture_2000 to 3999 lumensResidentialMultifamily - High RiseNew | New | Fixtures | Residential | Residential | Lighting | -110.9388 | Multifamily - High Rise | Multifamily - High Rise | ID/MT/OR-Downlight Fixture_2000 to 3999 lumens | ID/MT/OR-Downlight Fixture_2000 to 3999 lumens | 10.4593 | 1
ID/MT/OR-Downlight Fixture_4000 to 7999 lumensResidentialMultifamily - High RiseNew | New | Fixtures | Residential | Residential | Lighting | -110.9388 | Multifamily - High Rise | Multifamily - High Rise | ID/MT/OR-Downlight Fixture_4000 to 7999 lumens | ID/MT/OR-Downlight Fixture_4000 to 7999 lumens | 10.4593 | 1
ID/MT/OR-Exterior Porch_0 to 249 lumensResidentialMultifamily - High RiseNew | New | Fixtures | Residential | Residential | Lighting | -72.293 | Multifamily - High Rise | Multifamily - High Rise | ID/MT/OR-Exterior Porch_0 to 249 lumens | ID/MT/OR-Exterior Porch_0 to 249 lumens | 10.5668 | 1
ID/MT/OR-Exterior Porch_250 to 499 lumensResidentialMultifamily - High RiseNew | New | Fixtures | Residential | Residential | Lighting | -72.293 | Multifamily - High Rise | Multifamily - High Rise | ID/MT/OR-Exterior Porch_250 to 499 lumens | ID/MT/OR-Exterior Porch_250 to 499 lumens | 10.5668 | 1
ID/MT/OR-Exterior Porch_500 to 999 lumensResidentialMultifamily - High RiseNew | New | Fixtures | Residential | Residential | Lighting | -72.293 | Multifamily - High Rise | Multifamily - High Rise | ID/MT/OR-Exterior Porch_500 to 999 lumens | ID/MT/OR-Exterior Porch_500 to 999 lumens | 10.5668 | 1
ID/MT/OR-Exterior Porch_1000 to 1999 lumensResidentialMultifamily - High RiseNew | New | Fixtures | Residential | Residential | Lighting | -72.293 | Multifamily - High Rise | Multifamily - High Rise | ID/MT/OR-Exterior Porch_1000 to 1999 lumens | ID/MT/OR-Exterior Porch_1000 to 1999 lumens | 10.5668 | 1
ID/MT/OR-Exterior Porch_2000 to 3999 lumensResidentialMultifamily - High RiseNew | New | Fixtures | Residential | Residential | Lighting | -72.293 | Multifamily - High Rise | Multifamily - High Rise | ID/MT/OR-Exterior Porch_2000 to 3999 lumens | ID/MT/OR-Exterior Porch_2000 to 3999 lumens | 10.5668 | 1
ID/MT/OR-Exterior Porch_4000 to 7999 lumensResidentialMultifamily - High RiseNew | New | Fixtures | Residential | Residential | Lighting | -72.293 | Multifamily - High Rise | Multifamily - High Rise | ID/MT/OR-Exterior Porch_4000 to 7999 lumens | ID/MT/OR-Exterior Porch_4000 to 7999 lumens | 10.5668 | 1
ID/MT/OR-Chandelier/Pendant_0 to 249 lumensResidentialMultifamily - High RiseNew | New | Fixtures | Residential | Residential | Lighting | -88.9269 | Multifamily - High Rise | Multifamily - High Rise | ID/MT/OR-Chandelier/Pendant_0 to 249 lumens | ID/MT/OR-Chandelier/Pendant_0 to 249 lumens | 6.1162 | 1
ID/MT/OR-Chandelier/Pendant_250 to 499 lumensResidentialMultifamily - High RiseNew | New | Fixtures | Residential | Residential | Lighting | -88.9269 | Multifamily - High Rise | Multifamily - High Rise | ID/MT/OR-Chandelier/Pendant_250 to 499 lumens | ID/MT/OR-Chandelier/Pendant_250 to 499 lumens | 6.1162 | 1
ID/MT/OR-Chandelier/Pendant_500 to 999 lumensResidentialMultifamily - High RiseNew | New | Fixtures | Residential | Residential | Lighting | -88.9269 | Multifamily - High Rise | Multifamily - High Rise | ID/MT/OR-Chandelier/Pendant_500 to 999 lumens | ID/MT/OR-Chandelier/Pendant_500 to 999 lumens | 6.1162 | 1
ID/MT/OR-Chandelier/Pendant_1000 to 1999 lumensResidentialMultifamily - High RiseNew | New | Fixtures | Residential | Residential | Lighting | -88.9269 | Multifamily - High Rise | Multifamily - High Rise | ID/MT/OR-Chandelier/Pendant_1000 to 1999 lumens | ID/MT/OR-Chandelier/Pendant_1000 to 1999 lumens | 6.1162 | 1
ID/MT/OR-Chandelier/Pendant_2000 to 3999 lumensResidentialMultifamily - High RiseNew | New | Fixtures | Residential | Residential | Lighting | -88.9269 | Multifamily - High Rise | Multifamily - High Rise | ID/MT/OR-Chandelier/Pendant_2000 to 3999 lumens | ID/MT/OR-Chandelier/Pendant_2000 to 3999 lumens | 6.1162 | 1
ID/MT/OR-Chandelier/Pendant_4000 to 7999 lumensResidentialMultifamily - High RiseNew | New | Fixtures | Residential | Residential | Lighting | -88.9269 | Multifamily - High Rise | Multifamily - High Rise | ID/MT/OR-Chandelier/Pendant_4000 to 7999 lumens | ID/MT/OR-Chandelier/Pendant_4000 to 7999 lumens | 6.1162 | 1
ID/MT/OR-Linear Flush Mount_0 to 249 lumensResidentialMultifamily - High RiseNew | New | Fixtures | Residential | Residential | Lighting | 11.7383 | Multifamily - High Rise | Multifamily - High Rise | ID/MT/OR-Linear Flush Mount_0 to 249 lumens | ID/MT/OR-Linear Flush Mount_0 to 249 lumens | 1.5659 | 1
ID/MT/OR-Linear Flush Mount_250 to 499 lumensResidentialMultifamily - High RiseNew | New | Fixtures | Residential | Residential | Lighting | 11.7383 | Multifamily - High Rise | Multifamily - High Rise | ID/MT/OR-Linear Flush Mount_250 to 499 lumens | ID/MT/OR-Linear Flush Mount_250 to 499 lumens | 1.5659 | 1
ID/MT/OR-Linear Flush Mount_500 to 999 lumensResidentialMultifamily - High RiseNew | New | Fixtures | Residential | Residential | Lighting | 11.7383 | Multifamily - High Rise | Multifamily - High Rise | ID/MT/OR-Linear Flush Mount_500 to 999 lumens | ID/MT/OR-Linear Flush Mount_500 to 999 lumens | 1.5659 | 1
ID/MT/OR-Linear Flush Mount_1000 to 1999 lumensResidentialMultifamily - High RiseNew | New | Fixtures | Residential | Residential | Lighting | 11.7383 | Multifamily - High Rise | Multifamily - High Rise | ID/MT/OR-Linear Flush Mount_1000 to 1999 lumens | ID/MT/OR-Linear Flush Mount_1000 to 1999 lumens | 1.5659 | 1
ID/MT/OR-Linear Flush Mount_2000 to 3999 lumensResidentialMultifamily - High RiseNew | New | Fixtures | Residential | Residential | Lighting | 11.7383 | Multifamily - High Rise | Multifamily - High Rise | ID/MT/OR-Linear Flush Mount_2000 to 3999 lumens | ID/MT/OR-Linear Flush Mount_2000 to 3999 lumens | 1.5659 | 1
ID/MT/OR-Linear Flush Mount_4000 to 7999 lumensResidentialMultifamily - High RiseNew | New | Fixtures | Residential | Residential | Lighting | 11.7383 | Multifamily - High Rise | Multifamily - High Rise | ID/MT/OR-Linear Flush Mount_4000 to 7999 lumens | ID/MT/OR-Linear Flush Mount_4000 to 7999 lumens | 1.5659 | 1
ID/MT/OR-Linear Shop_0 to 249 lumensResidentialMultifamily - High RiseNew | New | Fixtures | Residential | Residential | Lighting | 20.6488 | Multifamily - High Rise | Multifamily - High Rise | ID/MT/OR-Linear Shop_0 to 249 lumens | ID/MT/OR-Linear Shop_0 to 249 lumens | 1.2321 | 1
ID/MT/OR-Linear Shop_250 to 499 lumensResidentialMultifamily - High RiseNew | New | Fixtures | Residential | Residential | Lighting | 20.6488 | Multifamily - High Rise | Multifamily - High Rise | ID/MT/OR-Linear Shop_250 to 499 lumens | ID/MT/OR-Linear Shop_250 to 499 lumens | 1.2321 | 1
ID/MT/OR-Linear Shop_500 to 999 lumensResidentialMultifamily - High RiseNew | New | Fixtures | Residential | Residential | Lighting | 20.6488 | Multifamily - High Rise | Multifamily - High Rise | ID/MT/OR-Linear Shop_500 to 999 lumens | ID/MT/OR-Linear Shop_500 to 999 lumens | 1.2321 | 1
ID/MT/OR-Linear Shop_1000 to 1999 lumensResidentialMultifamily - High RiseNew | New | Fixtures | Residential | Residential | Lighting | 20.6488 | Multifamily - High Rise | Multifamily - High Rise | ID/MT/OR-Linear Shop_1000 to 1999 lumens | ID/MT/OR-Linear Shop_1000 to 1999 lumens | 1.2321 | 1
ID/MT/OR-Linear Shop_2000 to 3999 lumensResidentialMultifamily - High RiseNew | New | Fixtures | Residential | Residential | Lighting | 20.6488 | Multifamily - High Rise | Multifamily - High Rise | ID/MT/OR-Linear Shop_2000 to 3999 lumens | ID/MT/OR-Linear Shop_2000 to 3999 lumens | 1.2321 | 1
ID/MT/OR-Linear Shop_4000 to 7999 lumensResidentialMultifamily - High RiseNew | New | Fixtures | Residential | Residential | Lighting | 20.6488 | Multifamily - High Rise | Multifamily - High Rise | ID/MT/OR-Linear Shop_4000 to 7999 lumens | ID/MT/OR-Linear Shop_4000 to 7999 lumens | 1.2321 | 1
ID/MT/OR-Track_0 to 249 lumensResidentialMultifamily - High RiseNew | New | Fixtures | Residential | Residential | Lighting | -46.1709 | Multifamily - High Rise | Multifamily - High Rise | ID/MT/OR-Track_0 to 249 lumens | ID/MT/OR-Track_0 to 249 lumens | 3.6892 | 1
ID/MT/OR-Track_250 to 499 lumensResidentialMultifamily - High RiseNew | New | Fixtures | Residential | Residential | Lighting | -46.1709 | Multifamily - High Rise | Multifamily - High Rise | ID/MT/OR-Track_250 to 499 lumens | ID/MT/OR-Track_250 to 499 lumens | 3.6892 | 1
ID/MT/OR-Track_500 to 999 lumensResidentialMultifamily - High RiseNew | New | Fixtures | Residential | Residential | Lighting | -46.1709 | Multifamily - High Rise | Multifamily - High Rise | ID/MT/OR-Track_500 to 999 lumens | ID/MT/OR-Track_500 to 999 lumens | 3.6892 | 1
ID/MT/OR-Track_1000 to 1999 lumensResidentialMultifamily - High RiseNew | New | Fixtures | Residential | Residential | Lighting | -46.1709 | Multifamily - High Rise | Multifamily - High Rise | ID/MT/OR-Track_1000 to 1999 lumens | ID/MT/OR-Track_1000 to 1999 lumens | 3.6892 | 1
ID/MT/OR-Track_2000 to 3999 lumensResidentialMultifamily - High RiseNew | New | Fixtures | Residential | Residential | Lighting | -46.1709 | Multifamily - High Rise | Multifamily - High Rise | ID/MT/OR-Track_2000 to 3999 lumens | ID/MT/OR-Track_2000 to 3999 lumens | 3.6892 | 1
ID/MT/OR-Track_4000 to 7999 lumensResidentialMultifamily - High RiseNew | New | Fixtures | Residential | Residential | Lighting | -46.1709 | Multifamily - High Rise | Multifamily - High Rise | ID/MT/OR-Track_4000 to 7999 lumens | ID/MT/OR-Track_4000 to 7999 lumens | 3.6892 | 1
WA-Floor/Table_0 to 249 lumensResidentialMultifamily - High RiseNew | New | Fixtures | Residential | Residential | Lighting | -73.8664 | Multifamily - High Rise | Multifamily - High Rise | WA-Floor/Table_0 to 249 lumens | WA-Floor/Table_0 to 249 lumens | 10.5111 | 1
WA-Floor/Table_250 to 499 lumensResidentialMultifamily - High RiseNew | New | Fixtures | Residential | Residential | Lighting | -73.8664 | Multifamily - High Rise | Multifamily - High Rise | WA-Floor/Table_250 to 499 lumens | WA-Floor/Table_250 to 499 lumens | 10.5111 | 1
WA-Floor/Table_500 to 999 lumensResidentialMultifamily - High RiseNew | New | Fixtures | Residential | Residential | Lighting | -73.8664 | Multifamily - High Rise | Multifamily - High Rise | WA-Floor/Table_500 to 999 lumens | WA-Floor/Table_500 to 999 lumens | 10.5111 | 1
WA-Floor/Table_1000 to 1999 lumensResidentialMultifamily - High RiseNew | New | Fixtures | Residential | Residential | Lighting | -73.8664 | Multifamily - High Rise | Multifamily - High Rise | WA-Floor/Table_1000 to 1999 lumens | WA-Floor/Table_1000 to 1999 lumens | 10.5111 | 1
WA-Floor/Table_2000 to 3999 lumensResidentialMultifamily - High RiseNew | New | Fixtures | Residential | Residential | Lighting | -73.8664 | Multifamily - High Rise | Multifamily - High Rise | WA-Floor/Table_2000 to 3999 lumens | WA-Floor/Table_2000 to 3999 lumens | 10.5111 | 1
WA-Floor/Table_4000 to 7999 lumensResidentialMultifamily - High RiseNew | New | Fixtures | Residential | Residential | Lighting | -73.8664 | Multifamily - High Rise | Multifamily - High Rise | WA-Floor/Table_4000 to 7999 lumens | WA-Floor/Table_4000 to 7999 lumens | 10.5111 | 1
WA-Ceiling and Wall Flush Mount _0 to 249 lumensResidentialMultifamily - High RiseNew | New | Fixtures | Residential | Residential | Lighting | -37.2754 | Multifamily - High Rise | Multifamily - High Rise | WA-Ceiling and Wall Flush Mount _0 to 249 lumens | WA-Ceiling and Wall Flush Mount _0 to 249 lumens | 3.6053 | 1
WA-Ceiling and Wall Flush Mount _250 to 499 lumensResidentialMultifamily - High RiseNew | New | Fixtures | Residential | Residential | Lighting | -37.2754 | Multifamily - High Rise | Multifamily - High Rise | WA-Ceiling and Wall Flush Mount _250 to 499 lumens | WA-Ceiling and Wall Flush Mount _250 to 499 lumens | 3.6053 | 1
WA-Ceiling and Wall Flush Mount _500 to 999 lumensResidentialMultifamily - High RiseNew | New | Fixtures | Residential | Residential | Lighting | -37.2754 | Multifamily - High Rise | Multifamily - High Rise | WA-Ceiling and Wall Flush Mount _500 to 999 lumens | WA-Ceiling and Wall Flush Mount _500 to 999 lumens | 3.6053 | 1
WA-Ceiling and Wall Flush Mount _1000 to 1999 lumensResidentialMultifamily - High RiseNew | New | Fixtures | Residential | Residential | Lighting | -37.2754 | Multifamily - High Rise | Multifamily - High Rise | WA-Ceiling and Wall Flush Mount _1000 to 1999 lumens | WA-Ceiling and Wall Flush Mount _1000 to 1999 lumens | 3.6053 | 1
WA-Ceiling and Wall Flush Mount _2000 to 3999 lumensResidentialMultifamily - High RiseNew | New | Fixtures | Residential | Residential | Lighting | -37.2754 | Multifamily - High Rise | Multifamily - High Rise | WA-Ceiling and Wall Flush Mount _2000 to 3999 lumens | WA-Ceiling and Wall Flush Mount _2000 to 3999 lumens | 3.6053 | 1
WA-Ceiling and Wall Flush Mount _4000 to 7999 lumensResidentialMultifamily - High RiseNew | New | Fixtures | Residential | Residential | Lighting | -37.2754 | Multifamily - High Rise | Multifamily - High Rise | WA-Ceiling and Wall Flush Mount _4000 to 7999 lumens | WA-Ceiling and Wall Flush Mount _4000 to 7999 lumens | 3.6053 | 1
WA-Downlight Fixture_0 to 249 lumensResidentialMultifamily - High RiseNew | New | Fixtures | Residential | Residential | Lighting | -112.3236 | Multifamily - High Rise | Multifamily - High Rise | WA-Downlight Fixture_0 to 249 lumens | WA-Downlight Fixture_0 to 249 lumens | 9.5841 | 1
WA-Downlight Fixture_250 to 499 lumensResidentialMultifamily - High RiseNew | New | Fixtures | Residential | Residential | Lighting | -112.3236 | Multifamily - High Rise | Multifamily - High Rise | WA-Downlight Fixture_250 to 499 lumens | WA-Downlight Fixture_250 to 499 lumens | 9.5841 | 1
WA-Downlight Fixture_500 to 999 lumensResidentialMultifamily - High RiseNew | New | Fixtures | Residential | Residential | Lighting | -112.3236 | Multifamily - High Rise | Multifamily - High Rise | WA-Downlight Fixture_500 to 999 lumens | WA-Downlight Fixture_500 to 999 lumens | 9.5841 | 1
WA-Downlight Fixture_1000 to 1999 lumensResidentialMultifamily - High RiseNew | New | Fixtures | Residential | Residential | Lighting | -112.3236 | Multifamily - High Rise | Multifamily - High Rise | WA-Downlight Fixture_1000 to 1999 lumens | WA-Downlight Fixture_1000 to 1999 lumens | 9.5841 | 1
WA-Downlight Fixture_2000 to 3999 lumensResidentialMultifamily - High RiseNew | New | Fixtures | Residential | Residential | Lighting | -112.3236 | Multifamily - High Rise | Multifamily - High Rise | WA-Downlight Fixture_2000 to 3999 lumens | WA-Downlight Fixture_2000 to 3999 lumens | 9.5841 | 1
WA-Downlight Fixture_4000 to 7999 lumensResidentialMultifamily - High RiseNew | New | Fixtures | Residential | Residential | Lighting | -112.3236 | Multifamily - High Rise | Multifamily - High Rise | WA-Downlight Fixture_4000 to 7999 lumens | WA-Downlight Fixture_4000 to 7999 lumens | 9.5841 | 1
WA-Exterior Porch_0 to 249 lumensResidentialMultifamily - High RiseNew | New | Fixtures | Residential | Residential | Lighting | -73.7592 | Multifamily - High Rise | Multifamily - High Rise | WA-Exterior Porch_0 to 249 lumens | WA-Exterior Porch_0 to 249 lumens | 12.2556 | 1
WA-Exterior Porch_250 to 499 lumensResidentialMultifamily - High RiseNew | New | Fixtures | Residential | Residential | Lighting | -73.7592 | Multifamily - High Rise | Multifamily - High Rise | WA-Exterior Porch_250 to 499 lumens | WA-Exterior Porch_250 to 499 lumens | 12.2556 | 1
WA-Exterior Porch_500 to 999 lumensResidentialMultifamily - High RiseNew | New | Fixtures | Residential | Residential | Lighting | -73.7592 | Multifamily - High Rise | Multifamily - High Rise | WA-Exterior Porch_500 to 999 lumens | WA-Exterior Porch_500 to 999 lumens | 12.2556 | 1
WA-Exterior Porch_1000 to 1999 lumensResidentialMultifamily - High RiseNew | New | Fixtures | Residential | Residential | Lighting | -73.7592 | Multifamily - High Rise | Multifamily - High Rise | WA-Exterior Porch_1000 to 1999 lumens | WA-Exterior Porch_1000 to 1999 lumens | 12.2556 | 1
WA-Exterior Porch_2000 to 3999 lumensResidentialMultifamily - High RiseNew | New | Fixtures | Residential | Residential | Lighting | -73.7592 | Multifamily - High Rise | Multifamily - High Rise | WA-Exterior Porch_2000 to 3999 lumens | WA-Exterior Porch_2000 to 3999 lumens | 12.2556 | 1
WA-Exterior Porch_4000 to 7999 lumensResidentialMultifamily - High RiseNew | New | Fixtures | Residential | Residential | Lighting | -73.7592 | Multifamily - High Rise | Multifamily - High Rise | WA-Exterior Porch_4000 to 7999 lumens | WA-Exterior Porch_4000 to 7999 lumens | 12.2556 | 1
WA-Chandelier/Pendant_0 to 249 lumensResidentialMultifamily - High RiseNew | New | Fixtures | Residential | Residential | Lighting | -109.1161 | Multifamily - High Rise | Multifamily - High Rise | WA-Chandelier/Pendant_0 to 249 lumens | WA-Chandelier/Pendant_0 to 249 lumens | 5.6685 | 1
WA-Chandelier/Pendant_250 to 499 lumensResidentialMultifamily - High RiseNew | New | Fixtures | Residential | Residential | Lighting | -109.1161 | Multifamily - High Rise | Multifamily - High Rise | WA-Chandelier/Pendant_250 to 499 lumens | WA-Chandelier/Pendant_250 to 499 lumens | 5.6685 | 1
WA-Chandelier/Pendant_500 to 999 lumensResidentialMultifamily - High RiseNew | New | Fixtures | Residential | Residential | Lighting | -109.1161 | Multifamily - High Rise | Multifamily - High Rise | WA-Chandelier/Pendant_500 to 999 lumens | WA-Chandelier/Pendant_500 to 999 lumens | 5.6685 | 1
WA-Chandelier/Pendant_1000 to 1999 lumensResidentialMultifamily - High RiseNew | New | Fixtures | Residential | Residential | Lighting | -109.1161 | Multifamily - High Rise | Multifamily - High Rise | WA-Chandelier/Pendant_1000 to 1999 lumens | WA-Chandelier/Pendant_1000 to 1999 lumens | 5.6685 | 1
WA-Chandelier/Pendant_2000 to 3999 lumensResidentialMultifamily - High RiseNew | New | Fixtures | Residential | Residential | Lighting | -109.1161 | Multifamily - High Rise | Multifamily - High Rise | WA-Chandelier/Pendant_2000 to 3999 lumens | WA-Chandelier/Pendant_2000 to 3999 lumens | 5.6685 | 1
WA-Chandelier/Pendant_4000 to 7999 lumensResidentialMultifamily - High RiseNew | New | Fixtures | Residential | Residential | Lighting | -109.1161 | Multifamily - High Rise | Multifamily - High Rise | WA-Chandelier/Pendant_4000 to 7999 lumens | WA-Chandelier/Pendant_4000 to 7999 lumens | 5.6685 | 1
WA-Linear Flush Mount_0 to 249 lumensResidentialMultifamily - High RiseNew | New | Fixtures | Residential | Residential | Lighting | 11.7383 | Multifamily - High Rise | Multifamily - High Rise | WA-Linear Flush Mount_0 to 249 lumens | WA-Linear Flush Mount_0 to 249 lumens | 1.5659 | 1
WA-Linear Flush Mount_250 to 499 lumensResidentialMultifamily - High RiseNew | New | Fixtures | Residential | Residential | Lighting | 11.7383 | Multifamily - High Rise | Multifamily - High Rise | WA-Linear Flush Mount_250 to 499 lumens | WA-Linear Flush Mount_250 to 499 lumens | 1.5659 | 1
WA-Linear Flush Mount_500 to 999 lumensResidentialMultifamily - High RiseNew | New | Fixtures | Residential | Residential | Lighting | 11.7383 | Multifamily - High Rise | Multifamily - High Rise | WA-Linear Flush Mount_500 to 999 lumens | WA-Linear Flush Mount_500 to 999 lumens | 1.5659 | 1
WA-Linear Flush Mount_1000 to 1999 lumensResidentialMultifamily - High RiseNew | New | Fixtures | Residential | Residential | Lighting | 11.7383 | Multifamily - High Rise | Multifamily - High Rise | WA-Linear Flush Mount_1000 to 1999 lumens | WA-Linear Flush Mount_1000 to 1999 lumens | 1.5659 | 1
WA-Linear Flush Mount_2000 to 3999 lumensResidentialMultifamily - High RiseNew | New | Fixtures | Residential | Residential | Lighting | 11.7383 | Multifamily - High Rise | Multifamily - High Rise | WA-Linear Flush Mount_2000 to 3999 lumens | WA-Linear Flush Mount_2000 to 3999 lumens | 1.5659 | 1
WA-Linear Flush Mount_4000 to 7999 lumensResidentialMultifamily - High RiseNew | New | Fixtures | Residential | Residential | Lighting | 11.7383 | Multifamily - High Rise | Multifamily - High Rise | WA-Linear Flush Mount_4000 to 7999 lumens | WA-Linear Flush Mount_4000 to 7999 lumens | 1.5659 | 1
WA-Linear Shop_0 to 249 lumensResidentialMultifamily - High RiseNew | New | Fixtures | Residential | Residential | Lighting | 20.6488 | Multifamily - High Rise | Multifamily - High Rise | WA-Linear Shop_0 to 249 lumens | WA-Linear Shop_0 to 249 lumens | 1.2321 | 1
WA-Linear Shop_250 to 499 lumensResidentialMultifamily - High RiseNew | New | Fixtures | Residential | Residential | Lighting | 20.6488 | Multifamily - High Rise | Multifamily - High Rise | WA-Linear Shop_250 to 499 lumens | WA-Linear Shop_250 to 499 lumens | 1.2321 | 1
WA-Linear Shop_500 to 999 lumensResidentialMultifamily - High RiseNew | New | Fixtures | Residential | Residential | Lighting | 20.6488 | Multifamily - High Rise | Multifamily - High Rise | WA-Linear Shop_500 to 999 lumens | WA-Linear Shop_500 to 999 lumens | 1.2321 | 1
WA-Linear Shop_1000 to 1999 lumensResidentialMultifamily - High RiseNew | New | Fixtures | Residential | Residential | Lighting | 20.6488 | Multifamily - High Rise | Multifamily - High Rise | WA-Linear Shop_1000 to 1999 lumens | WA-Linear Shop_1000 to 1999 lumens | 1.2321 | 1
WA-Linear Shop_2000 to 3999 lumensResidentialMultifamily - High RiseNew | New | Fixtures | Residential | Residential | Lighting | 20.6488 | Multifamily - High Rise | Multifamily - High Rise | WA-Linear Shop_2000 to 3999 lumens | WA-Linear Shop_2000 to 3999 lumens | 1.2321 | 1
WA-Linear Shop_4000 to 7999 lumensResidentialMultifamily - High RiseNew | New | Fixtures | Residential | Residential | Lighting | 20.6488 | Multifamily - High Rise | Multifamily - High Rise | WA-Linear Shop_4000 to 7999 lumens | WA-Linear Shop_4000 to 7999 lumens | 1.2321 | 1
WA-Track_0 to 249 lumensResidentialMultifamily - High RiseNew | New | Fixtures | Residential | Residential | Lighting | -52.0492 | Multifamily - High Rise | Multifamily - High Rise | WA-Track_0 to 249 lumens | WA-Track_0 to 249 lumens | 5.0366 | 1
WA-Track_250 to 499 lumensResidentialMultifamily - High RiseNew | New | Fixtures | Residential | Residential | Lighting | -52.0492 | Multifamily - High Rise | Multifamily - High Rise | WA-Track_250 to 499 lumens | WA-Track_250 to 499 lumens | 5.0366 | 1
WA-Track_500 to 999 lumensResidentialMultifamily - High RiseNew | New | Fixtures | Residential | Residential | Lighting | -52.0492 | Multifamily - High Rise | Multifamily - High Rise | WA-Track_500 to 999 lumens | WA-Track_500 to 999 lumens | 5.0366 | 1
WA-Track_1000 to 1999 lumensResidentialMultifamily - High RiseNew | New | Fixtures | Residential | Residential | Lighting | -52.0492 | Multifamily - High Rise | Multifamily - High Rise | WA-Track_1000 to 1999 lumens | WA-Track_1000 to 1999 lumens | 5.0366 | 1
WA-Track_2000 to 3999 lumensResidentialMultifamily - High RiseNew | New | Fixtures | Residential | Residential | Lighting | -52.0492 | Multifamily - High Rise | Multifamily - High Rise | WA-Track_2000 to 3999 lumens | WA-Track_2000 to 3999 lumens | 5.0366 | 1
WA-Track_4000 to 7999 lumensResidentialMultifamily - High RiseNew | New | Fixtures | Residential | Residential | Lighting | -52.0492 | Multifamily - High Rise | Multifamily - High Rise | WA-Track_4000 to 7999 lumens | WA-Track_4000 to 7999 lumens | 5.0366 | 1
ID/MT/OR-Floor/Table_0 to 249 lumensResidentialManufacturedNew | New | Fixtures | Residential | Residential | Lighting | -66.764 | Manufactured | Manufactured | ID/MT/OR-Floor/Table_0 to 249 lumens | ID/MT/OR-Floor/Table_0 to 249 lumens | 8.6489 | 1
ID/MT/OR-Floor/Table_250 to 499 lumensResidentialManufacturedNew | New | Fixtures | Residential | Residential | Lighting | -66.764 | Manufactured | Manufactured | ID/MT/OR-Floor/Table_250 to 499 lumens | ID/MT/OR-Floor/Table_250 to 499 lumens | 8.6489 | 1
ID/MT/OR-Floor/Table_500 to 999 lumensResidentialManufacturedNew | New | Fixtures | Residential | Residential | Lighting | -66.764 | Manufactured | Manufactured | ID/MT/OR-Floor/Table_500 to 999 lumens | ID/MT/OR-Floor/Table_500 to 999 lumens | 8.6489 | 1
ID/MT/OR-Floor/Table_1000 to 1999 lumensResidentialManufacturedNew | New | Fixtures | Residential | Residential | Lighting | -66.764 | Manufactured | Manufactured | ID/MT/OR-Floor/Table_1000 to 1999 lumens | ID/MT/OR-Floor/Table_1000 to 1999 lumens | 8.6489 | 1
ID/MT/OR-Floor/Table_2000 to 3999 lumensResidentialManufacturedNew | New | Fixtures | Residential | Residential | Lighting | -66.764 | Manufactured | Manufactured | ID/MT/OR-Floor/Table_2000 to 3999 lumens | ID/MT/OR-Floor/Table_2000 to 3999 lumens | 8.6489 | 1
ID/MT/OR-Floor/Table_4000 to 7999 lumensResidentialManufacturedNew | New | Fixtures | Residential | Residential | Lighting | -66.764 | Manufactured | Manufactured | ID/MT/OR-Floor/Table_4000 to 7999 lumens | ID/MT/OR-Floor/Table_4000 to 7999 lumens | 8.6489 | 1
ID/MT/OR-Ceiling and Wall Flush Mount _0 to 249 lumensResidentialManufacturedNew | New | Fixtures | Residential | Residential | Lighting | -37.0189 | Manufactured | Manufactured | ID/MT/OR-Ceiling and Wall Flush Mount _0 to 249 lumens | ID/MT/OR-Ceiling and Wall Flush Mount _0 to 249 lumens | 3.7673 | 1
ID/MT/OR-Ceiling and Wall Flush Mount _250 to 499 lumensResidentialManufacturedNew | New | Fixtures | Residential | Residential | Lighting | -37.0189 | Manufactured | Manufactured | ID/MT/OR-Ceiling and Wall Flush Mount _250 to 499 lumens | ID/MT/OR-Ceiling and Wall Flush Mount _250 to 499 lumens | 3.7673 | 1
ID/MT/OR-Ceiling and Wall Flush Mount _500 to 999 lumensResidentialManufacturedNew | New | Fixtures | Residential | Residential | Lighting | -37.0189 | Manufactured | Manufactured | ID/MT/OR-Ceiling and Wall Flush Mount _500 to 999 lumens | ID/MT/OR-Ceiling and Wall Flush Mount _500 to 999 lumens | 3.7673 | 1
ID/MT/OR-Ceiling and Wall Flush Mount _1000 to 1999 lumensResidentialManufacturedNew | New | Fixtures | Residential | Residential | Lighting | -37.0189 | Manufactured | Manufactured | ID/MT/OR-Ceiling and Wall Flush Mount _1000 to 1999 lumens | ID/MT/OR-Ceiling and Wall Flush Mount _1000 to 1999 lumens | 3.7673 | 1
ID/MT/OR-Ceiling and Wall Flush Mount _2000 to 3999 lumensResidentialManufacturedNew | New | Fixtures | Residential | Residential | Lighting | -37.0189 | Manufactured | Manufactured | ID/MT/OR-Ceiling and Wall Flush Mount _2000 to 3999 lumens | ID/MT/OR-Ceiling and Wall Flush Mount _2000 to 3999 lumens | 3.7673 | 1
ID/MT/OR-Ceiling and Wall Flush Mount _4000 to 7999 lumensResidentialManufacturedNew | New | Fixtures | Residential | Residential | Lighting | -37.0189 | Manufactured | Manufactured | ID/MT/OR-Ceiling and Wall Flush Mount _4000 to 7999 lumens | ID/MT/OR-Ceiling and Wall Flush Mount _4000 to 7999 lumens | 3.7673 | 1
ID/MT/OR-Downlight Fixture_0 to 249 lumensResidentialManufacturedNew | New | Fixtures | Residential | Residential | Lighting | -110.9388 | Manufactured | Manufactured | ID/MT/OR-Downlight Fixture_0 to 249 lumens | ID/MT/OR-Downlight Fixture_0 to 249 lumens | 10.4593 | 1
ID/MT/OR-Downlight Fixture_250 to 499 lumensResidentialManufacturedNew | New | Fixtures | Residential | Residential | Lighting | -110.9388 | Manufactured | Manufactured | ID/MT/OR-Downlight Fixture_250 to 499 lumens | ID/MT/OR-Downlight Fixture_250 to 499 lumens | 10.4593 | 1
ID/MT/OR-Downlight Fixture_500 to 999 lumensResidentialManufacturedNew | New | Fixtures | Residential | Residential | Lighting | -110.9388 | Manufactured | Manufactured | ID/MT/OR-Downlight Fixture_500 to 999 lumens | ID/MT/OR-Downlight Fixture_500 to 999 lumens | 10.4593 | 1
ID/MT/OR-Downlight Fixture_1000 to 1999 lumensResidentialManufacturedNew | New | Fixtures | Residential | Residential | Lighting | -110.9388 | Manufactured | Manufactured | ID/MT/OR-Downlight Fixture_1000 to 1999 lumens | ID/MT/OR-Downlight Fixture_1000 to 1999 lumens | 10.4593 | 1
ID/MT/OR-Downlight Fixture_2000 to 3999 lumensResidentialManufacturedNew | New | Fixtures | Residential | Residential | Lighting | -110.9388 | Manufactured | Manufactured | ID/MT/OR-Downlight Fixture_2000 to 3999 lumens | ID/MT/OR-Downlight Fixture_2000 to 3999 lumens | 10.4593 | 1
ID/MT/OR-Downlight Fixture_4000 to 7999 lumensResidentialManufacturedNew | New | Fixtures | Residential | Residential | Lighting | -110.9388 | Manufactured | Manufactured | ID/MT/OR-Downlight Fixture_4000 to 7999 lumens | ID/MT/OR-Downlight Fixture_4000 to 7999 lumens | 10.4593 | 1
ID/MT/OR-Exterior Porch_0 to 249 lumensResidentialManufacturedNew | New | Fixtures | Residential | Residential | Lighting | -72.293 | Manufactured | Manufactured | ID/MT/OR-Exterior Porch_0 to 249 lumens | ID/MT/OR-Exterior Porch_0 to 249 lumens | 10.5668 | 1
ID/MT/OR-Exterior Porch_250 to 499 lumensResidentialManufacturedNew | New | Fixtures | Residential | Residential | Lighting | -72.293 | Manufactured | Manufactured | ID/MT/OR-Exterior Porch_250 to 499 lumens | ID/MT/OR-Exterior Porch_250 to 499 lumens | 10.5668 | 1
ID/MT/OR-Exterior Porch_500 to 999 lumensResidentialManufacturedNew | New | Fixtures | Residential | Residential | Lighting | -72.293 | Manufactured | Manufactured | ID/MT/OR-Exterior Porch_500 to 999 lumens | ID/MT/OR-Exterior Porch_500 to 999 lumens | 10.5668 | 1
ID/MT/OR-Exterior Porch_1000 to 1999 lumensResidentialManufacturedNew | New | Fixtures | Residential | Residential | Lighting | -72.293 | Manufactured | Manufactured | ID/MT/OR-Exterior Porch_1000 to 1999 lumens | ID/MT/OR-Exterior Porch_1000 to 1999 lumens | 10.5668 | 1
ID/MT/OR-Exterior Porch_2000 to 3999 lumensResidentialManufacturedNew | New | Fixtures | Residential | Residential | Lighting | -72.293 | Manufactured | Manufactured | ID/MT/OR-Exterior Porch_2000 to 3999 lumens | ID/MT/OR-Exterior Porch_2000 to 3999 lumens | 10.5668 | 1
ID/MT/OR-Exterior Porch_4000 to 7999 lumensResidentialManufacturedNew | New | Fixtures | Residential | Residential | Lighting | -72.293 | Manufactured | Manufactured | ID/MT/OR-Exterior Porch_4000 to 7999 lumens | ID/MT/OR-Exterior Porch_4000 to 7999 lumens | 10.5668 | 1
ID/MT/OR-Chandelier/Pendant_0 to 249 lumensResidentialManufacturedNew | New | Fixtures | Residential | Residential | Lighting | -88.9269 | Manufactured | Manufactured | ID/MT/OR-Chandelier/Pendant_0 to 249 lumens | ID/MT/OR-Chandelier/Pendant_0 to 249 lumens | 6.1162 | 1
ID/MT/OR-Chandelier/Pendant_250 to 499 lumensResidentialManufacturedNew | New | Fixtures | Residential | Residential | Lighting | -88.9269 | Manufactured | Manufactured | ID/MT/OR-Chandelier/Pendant_250 to 499 lumens | ID/MT/OR-Chandelier/Pendant_250 to 499 lumens | 6.1162 | 1
ID/MT/OR-Chandelier/Pendant_500 to 999 lumensResidentialManufacturedNew | New | Fixtures | Residential | Residential | Lighting | -88.9269 | Manufactured | Manufactured | ID/MT/OR-Chandelier/Pendant_500 to 999 lumens | ID/MT/OR-Chandelier/Pendant_500 to 999 lumens | 6.1162 | 1
ID/MT/OR-Chandelier/Pendant_1000 to 1999 lumensResidentialManufacturedNew | New | Fixtures | Residential | Residential | Lighting | -88.9269 | Manufactured | Manufactured | ID/MT/OR-Chandelier/Pendant_1000 to 1999 lumens | ID/MT/OR-Chandelier/Pendant_1000 to 1999 lumens | 6.1162 | 1
ID/MT/OR-Chandelier/Pendant_2000 to 3999 lumensResidentialManufacturedNew | New | Fixtures | Residential | Residential | Lighting | -88.9269 | Manufactured | Manufactured | ID/MT/OR-Chandelier/Pendant_2000 to 3999 lumens | ID/MT/OR-Chandelier/Pendant_2000 to 3999 lumens | 6.1162 | 1
ID/MT/OR-Chandelier/Pendant_4000 to 7999 lumensResidentialManufacturedNew | New | Fixtures | Residential | Residential | Lighting | -88.9269 | Manufactured | Manufactured | ID/MT/OR-Chandelier/Pendant_4000 to 7999 lumens | ID/MT/OR-Chandelier/Pendant_4000 to 7999 lumens | 6.1162 | 1
ID/MT/OR-Linear Flush Mount_0 to 249 lumensResidentialManufacturedNew | New | Fixtures | Residential | Residential | Lighting | 11.7383 | Manufactured | Manufactured | ID/MT/OR-Linear Flush Mount_0 to 249 lumens | ID/MT/OR-Linear Flush Mount_0 to 249 lumens | 1.5659 | 1
ID/MT/OR-Linear Flush Mount_250 to 499 lumensResidentialManufacturedNew | New | Fixtures | Residential | Residential | Lighting | 11.7383 | Manufactured | Manufactured | ID/MT/OR-Linear Flush Mount_250 to 499 lumens | ID/MT/OR-Linear Flush Mount_250 to 499 lumens | 1.5659 | 1
ID/MT/OR-Linear Flush Mount_500 to 999 lumensResidentialManufacturedNew | New | Fixtures | Residential | Residential | Lighting | 11.7383 | Manufactured | Manufactured | ID/MT/OR-Linear Flush Mount_500 to 999 lumens | ID/MT/OR-Linear Flush Mount_500 to 999 lumens | 1.5659 | 1
ID/MT/OR-Linear Flush Mount_1000 to 1999 lumensResidentialManufacturedNew | New | Fixtures | Residential | Residential | Lighting | 11.7383 | Manufactured | Manufactured | ID/MT/OR-Linear Flush Mount_1000 to 1999 lumens | ID/MT/OR-Linear Flush Mount_1000 to 1999 lumens | 1.5659 | 1
ID/MT/OR-Linear Flush Mount_2000 to 3999 lumensResidentialManufacturedNew | New | Fixtures | Residential | Residential | Lighting | 11.7383 | Manufactured | Manufactured | ID/MT/OR-Linear Flush Mount_2000 to 3999 lumens | ID/MT/OR-Linear Flush Mount_2000 to 3999 lumens | 1.5659 | 1
ID/MT/OR-Linear Flush Mount_4000 to 7999 lumensResidentialManufacturedNew | New | Fixtures | Residential | Residential | Lighting | 11.7383 | Manufactured | Manufactured | ID/MT/OR-Linear Flush Mount_4000 to 7999 lumens | ID/MT/OR-Linear Flush Mount_4000 to 7999 lumens | 1.5659 | 1
ID/MT/OR-Linear Shop_0 to 249 lumensResidentialManufacturedNew | New | Fixtures | Residential | Residential | Lighting | 20.6488 | Manufactured | Manufactured | ID/MT/OR-Linear Shop_0 to 249 lumens | ID/MT/OR-Linear Shop_0 to 249 lumens | 1.2321 | 1
ID/MT/OR-Linear Shop_250 to 499 lumensResidentialManufacturedNew | New | Fixtures | Residential | Residential | Lighting | 20.6488 | Manufactured | Manufactured | ID/MT/OR-Linear Shop_250 to 499 lumens | ID/MT/OR-Linear Shop_250 to 499 lumens | 1.2321 | 1
ID/MT/OR-Linear Shop_500 to 999 lumensResidentialManufacturedNew | New | Fixtures | Residential | Residential | Lighting | 20.6488 | Manufactured | Manufactured | ID/MT/OR-Linear Shop_500 to 999 lumens | ID/MT/OR-Linear Shop_500 to 999 lumens | 1.2321 | 1
ID/MT/OR-Linear Shop_1000 to 1999 lumensResidentialManufacturedNew | New | Fixtures | Residential | Residential | Lighting | 20.6488 | Manufactured | Manufactured | ID/MT/OR-Linear Shop_1000 to 1999 lumens | ID/MT/OR-Linear Shop_1000 to 1999 lumens | 1.2321 | 1
ID/MT/OR-Linear Shop_2000 to 3999 lumensResidentialManufacturedNew | New | Fixtures | Residential | Residential | Lighting | 20.6488 | Manufactured | Manufactured | ID/MT/OR-Linear Shop_2000 to 3999 lumens | ID/MT/OR-Linear Shop_2000 to 3999 lumens | 1.2321 | 1
ID/MT/OR-Linear Shop_4000 to 7999 lumensResidentialManufacturedNew | New | Fixtures | Residential | Residential | Lighting | 20.6488 | Manufactured | Manufactured | ID/MT/OR-Linear Shop_4000 to 7999 lumens | ID/MT/OR-Linear Shop_4000 to 7999 lumens | 1.2321 | 1
ID/MT/OR-Track_0 to 249 lumensResidentialManufacturedNew | New | Fixtures | Residential | Residential | Lighting | -46.1709 | Manufactured | Manufactured | ID/MT/OR-Track_0 to 249 lumens | ID/MT/OR-Track_0 to 249 lumens | 3.6892 | 1
ID/MT/OR-Track_250 to 499 lumensResidentialManufacturedNew | New | Fixtures | Residential | Residential | Lighting | -46.1709 | Manufactured | Manufactured | ID/MT/OR-Track_250 to 499 lumens | ID/MT/OR-Track_250 to 499 lumens | 3.6892 | 1
ID/MT/OR-Track_500 to 999 lumensResidentialManufacturedNew | New | Fixtures | Residential | Residential | Lighting | -46.1709 | Manufactured | Manufactured | ID/MT/OR-Track_500 to 999 lumens | ID/MT/OR-Track_500 to 999 lumens | 3.6892 | 1
ID/MT/OR-Track_1000 to 1999 lumensResidentialManufacturedNew | New | Fixtures | Residential | Residential | Lighting | -46.1709 | Manufactured | Manufactured | ID/MT/OR-Track_1000 to 1999 lumens | ID/MT/OR-Track_1000 to 1999 lumens | 3.6892 | 1
ID/MT/OR-Track_2000 to 3999 lumensResidentialManufacturedNew | New | Fixtures | Residential | Residential | Lighting | -46.1709 | Manufactured | Manufactured | ID/MT/OR-Track_2000 to 3999 lumens | ID/MT/OR-Track_2000 to 3999 lumens | 3.6892 | 1
ID/MT/OR-Track_4000 to 7999 lumensResidentialManufacturedNew | New | Fixtures | Residential | Residential | Lighting | -46.1709 | Manufactured | Manufactured | ID/MT/OR-Track_4000 to 7999 lumens | ID/MT/OR-Track_4000 to 7999 lumens | 3.6892 | 1
WA-Floor/Table_0 to 249 lumensResidentialManufacturedNew | New | Fixtures | Residential | Residential | Lighting | -73.8664 | Manufactured | Manufactured | WA-Floor/Table_0 to 249 lumens | WA-Floor/Table_0 to 249 lumens | 10.5111 | 1
WA-Floor/Table_250 to 499 lumensResidentialManufacturedNew | New | Fixtures | Residential | Residential | Lighting | -73.8664 | Manufactured | Manufactured | WA-Floor/Table_250 to 499 lumens | WA-Floor/Table_250 to 499 lumens | 10.5111 | 1
WA-Floor/Table_500 to 999 lumensResidentialManufacturedNew | New | Fixtures | Residential | Residential | Lighting | -73.8664 | Manufactured | Manufactured | WA-Floor/Table_500 to 999 lumens | WA-Floor/Table_500 to 999 lumens | 10.5111 | 1
WA-Floor/Table_1000 to 1999 lumensResidentialManufacturedNew | New | Fixtures | Residential | Residential | Lighting | -73.8664 | Manufactured | Manufactured | WA-Floor/Table_1000 to 1999 lumens | WA-Floor/Table_1000 to 1999 lumens | 10.5111 | 1
WA-Floor/Table_2000 to 3999 lumensResidentialManufacturedNew | New | Fixtures | Residential | Residential | Lighting | -73.8664 | Manufactured | Manufactured | WA-Floor/Table_2000 to 3999 lumens | WA-Floor/Table_2000 to 3999 lumens | 10.5111 | 1
WA-Floor/Table_4000 to 7999 lumensResidentialManufacturedNew | New | Fixtures | Residential | Residential | Lighting | -73.8664 | Manufactured | Manufactured | WA-Floor/Table_4000 to 7999 lumens | WA-Floor/Table_4000 to 7999 lumens | 10.5111 | 1
WA-Ceiling and Wall Flush Mount _0 to 249 lumensResidentialManufacturedNew | New | Fixtures | Residential | Residential | Lighting | -37.2754 | Manufactured | Manufactured | WA-Ceiling and Wall Flush Mount _0 to 249 lumens | WA-Ceiling and Wall Flush Mount _0 to 249 lumens | 3.6053 | 1
WA-Ceiling and Wall Flush Mount _250 to 499 lumensResidentialManufacturedNew | New | Fixtures | Residential | Residential | Lighting | -37.2754 | Manufactured | Manufactured | WA-Ceiling and Wall Flush Mount _250 to 499 lumens | WA-Ceiling and Wall Flush Mount _250 to 499 lumens | 3.6053 | 1
WA-Ceiling and Wall Flush Mount _500 to 999 lumensResidentialManufacturedNew | New | Fixtures | Residential | Residential | Lighting | -37.2754 | Manufactured | Manufactured | WA-Ceiling and Wall Flush Mount _500 to 999 lumens | WA-Ceiling and Wall Flush Mount _500 to 999 lumens | 3.6053 | 1
WA-Ceiling and Wall Flush Mount _1000 to 1999 lumensResidentialManufacturedNew | New | Fixtures | Residential | Residential | Lighting | -37.2754 | Manufactured | Manufactured | WA-Ceiling and Wall Flush Mount _1000 to 1999 lumens | WA-Ceiling and Wall Flush Mount _1000 to 1999 lumens | 3.6053 | 1
WA-Ceiling and Wall Flush Mount _2000 to 3999 lumensResidentialManufacturedNew | New | Fixtures | Residential | Residential | Lighting | -37.2754 | Manufactured | Manufactured | WA-Ceiling and Wall Flush Mount _2000 to 3999 lumens | WA-Ceiling and Wall Flush Mount _2000 to 3999 lumens | 3.6053 | 1
WA-Ceiling and Wall Flush Mount _4000 to 7999 lumensResidentialManufacturedNew | New | Fixtures | Residential | Residential | Lighting | -37.2754 | Manufactured | Manufactured | WA-Ceiling and Wall Flush Mount _4000 to 7999 lumens | WA-Ceiling and Wall Flush Mount _4000 to 7999 lumens | 3.6053 | 1
WA-Downlight Fixture_0 to 249 lumensResidentialManufacturedNew | New | Fixtures | Residential | Residential | Lighting | -112.3236 | Manufactured | Manufactured | WA-Downlight Fixture_0 to 249 lumens | WA-Downlight Fixture_0 to 249 lumens | 9.5841 | 1
WA-Downlight Fixture_250 to 499 lumensResidentialManufacturedNew | New | Fixtures | Residential | Residential | Lighting | -112.3236 | Manufactured | Manufactured | WA-Downlight Fixture_250 to 499 lumens | WA-Downlight Fixture_250 to 499 lumens | 9.5841 | 1
WA-Downlight Fixture_500 to 999 lumensResidentialManufacturedNew | New | Fixtures | Residential | Residential | Lighting | -112.3236 | Manufactured | Manufactured | WA-Downlight Fixture_500 to 999 lumens | WA-Downlight Fixture_500 to 999 lumens | 9.5841 | 1
WA-Downlight Fixture_1000 to 1999 lumensResidentialManufacturedNew | New | Fixtures | Residential | Residential | Lighting | -112.3236 | Manufactured | Manufactured | WA-Downlight Fixture_1000 to 1999 lumens | WA-Downlight Fixture_1000 to 1999 lumens | 9.5841 | 1
WA-Downlight Fixture_2000 to 3999 lumensResidentialManufacturedNew | New | Fixtures | Residential | Residential | Lighting | -112.3236 | Manufactured | Manufactured | WA-Downlight Fixture_2000 to 3999 lumens | WA-Downlight Fixture_2000 to 3999 lumens | 9.5841 | 1
WA-Downlight Fixture_4000 to 7999 lumensResidentialManufacturedNew | New | Fixtures | Residential | Residential | Lighting | -112.3236 | Manufactured | Manufactured | WA-Downlight Fixture_4000 to 7999 lumens | WA-Downlight Fixture_4000 to 7999 lumens | 9.5841 | 1
WA-Exterior Porch_0 to 249 lumensResidentialManufacturedNew | New | Fixtures | Residential | Residential | Lighting | -73.7592 | Manufactured | Manufactured | WA-Exterior Porch_0 to 249 lumens | WA-Exterior Porch_0 to 249 lumens | 12.2556 | 1
WA-Exterior Porch_250 to 499 lumensResidentialManufacturedNew | New | Fixtures | Residential | Residential | Lighting | -73.7592 | Manufactured | Manufactured | WA-Exterior Porch_250 to 499 lumens | WA-Exterior Porch_250 to 499 lumens | 12.2556 | 1
WA-Exterior Porch_500 to 999 lumensResidentialManufacturedNew | New | Fixtures | Residential | Residential | Lighting | -73.7592 | Manufactured | Manufactured | WA-Exterior Porch_500 to 999 lumens | WA-Exterior Porch_500 to 999 lumens | 12.2556 | 1
WA-Exterior Porch_1000 to 1999 lumensResidentialManufacturedNew | New | Fixtures | Residential | Residential | Lighting | -73.7592 | Manufactured | Manufactured | WA-Exterior Porch_1000 to 1999 lumens | WA-Exterior Porch_1000 to 1999 lumens | 12.2556 | 1
WA-Exterior Porch_2000 to 3999 lumensResidentialManufacturedNew | New | Fixtures | Residential | Residential | Lighting | -73.7592 | Manufactured | Manufactured | WA-Exterior Porch_2000 to 3999 lumens | WA-Exterior Porch_2000 to 3999 lumens | 12.2556 | 1
WA-Exterior Porch_4000 to 7999 lumensResidentialManufacturedNew | New | Fixtures | Residential | Residential | Lighting | -73.7592 | Manufactured | Manufactured | WA-Exterior Porch_4000 to 7999 lumens | WA-Exterior Porch_4000 to 7999 lumens | 12.2556 | 1
WA-Chandelier/Pendant_0 to 249 lumensResidentialManufacturedNew | New | Fixtures | Residential | Residential | Lighting | -109.1161 | Manufactured | Manufactured | WA-Chandelier/Pendant_0 to 249 lumens | WA-Chandelier/Pendant_0 to 249 lumens | 5.6685 | 1
WA-Chandelier/Pendant_250 to 499 lumensResidentialManufacturedNew | New | Fixtures | Residential | Residential | Lighting | -109.1161 | Manufactured | Manufactured | WA-Chandelier/Pendant_250 to 499 lumens | WA-Chandelier/Pendant_250 to 499 lumens | 5.6685 | 1
WA-Chandelier/Pendant_500 to 999 lumensResidentialManufacturedNew | New | Fixtures | Residential | Residential | Lighting | -109.1161 | Manufactured | Manufactured | WA-Chandelier/Pendant_500 to 999 lumens | WA-Chandelier/Pendant_500 to 999 lumens | 5.6685 | 1
WA-Chandelier/Pendant_1000 to 1999 lumensResidentialManufacturedNew | New | Fixtures | Residential | Residential | Lighting | -109.1161 | Manufactured | Manufactured | WA-Chandelier/Pendant_1000 to 1999 lumens | WA-Chandelier/Pendant_1000 to 1999 lumens | 5.6685 | 1
WA-Chandelier/Pendant_2000 to 3999 lumensResidentialManufacturedNew | New | Fixtures | Residential | Residential | Lighting | -109.1161 | Manufactured | Manufactured | WA-Chandelier/Pendant_2000 to 3999 lumens | WA-Chandelier/Pendant_2000 to 3999 lumens | 5.6685 | 1
WA-Chandelier/Pendant_4000 to 7999 lumensResidentialManufacturedNew | New | Fixtures | Residential | Residential | Lighting | -109.1161 | Manufactured | Manufactured | WA-Chandelier/Pendant_4000 to 7999 lumens | WA-Chandelier/Pendant_4000 to 7999 lumens | 5.6685 | 1
WA-Linear Flush Mount_0 to 249 lumensResidentialManufacturedNew | New | Fixtures | Residential | Residential | Lighting | 11.7383 | Manufactured | Manufactured | WA-Linear Flush Mount_0 to 249 lumens | WA-Linear Flush Mount_0 to 249 lumens | 1.5659 | 1
WA-Linear Flush Mount_250 to 499 lumensResidentialManufacturedNew | New | Fixtures | Residential | Residential | Lighting | 11.7383 | Manufactured | Manufactured | WA-Linear Flush Mount_250 to 499 lumens | WA-Linear Flush Mount_250 to 499 lumens | 1.5659 | 1
WA-Linear Flush Mount_500 to 999 lumensResidentialManufacturedNew | New | Fixtures | Residential | Residential | Lighting | 11.7383 | Manufactured | Manufactured | WA-Linear Flush Mount_500 to 999 lumens | WA-Linear Flush Mount_500 to 999 lumens | 1.5659 | 1
WA-Linear Flush Mount_1000 to 1999 lumensResidentialManufacturedNew | New | Fixtures | Residential | Residential | Lighting | 11.7383 | Manufactured | Manufactured | WA-Linear Flush Mount_1000 to 1999 lumens | WA-Linear Flush Mount_1000 to 1999 lumens | 1.5659 | 1
WA-Linear Flush Mount_2000 to 3999 lumensResidentialManufacturedNew | New | Fixtures | Residential | Residential | Lighting | 11.7383 | Manufactured | Manufactured | WA-Linear Flush Mount_2000 to 3999 lumens | WA-Linear Flush Mount_2000 to 3999 lumens | 1.5659 | 1
WA-Linear Flush Mount_4000 to 7999 lumensResidentialManufacturedNew | New | Fixtures | Residential | Residential | Lighting | 11.7383 | Manufactured | Manufactured | WA-Linear Flush Mount_4000 to 7999 lumens | WA-Linear Flush Mount_4000 to 7999 lumens | 1.5659 | 1
WA-Linear Shop_0 to 249 lumensResidentialManufacturedNew | New | Fixtures | Residential | Residential | Lighting | 20.6488 | Manufactured | Manufactured | WA-Linear Shop_0 to 249 lumens | WA-Linear Shop_0 to 249 lumens | 1.2321 | 1
WA-Linear Shop_250 to 499 lumensResidentialManufacturedNew | New | Fixtures | Residential | Residential | Lighting | 20.6488 | Manufactured | Manufactured | WA-Linear Shop_250 to 499 lumens | WA-Linear Shop_250 to 499 lumens | 1.2321 | 1
WA-Linear Shop_500 to 999 lumensResidentialManufacturedNew | New | Fixtures | Residential | Residential | Lighting | 20.6488 | Manufactured | Manufactured | WA-Linear Shop_500 to 999 lumens | WA-Linear Shop_500 to 999 lumens | 1.2321 | 1
WA-Linear Shop_1000 to 1999 lumensResidentialManufacturedNew | New | Fixtures | Residential | Residential | Lighting | 20.6488 | Manufactured | Manufactured | WA-Linear Shop_1000 to 1999 lumens | WA-Linear Shop_1000 to 1999 lumens | 1.2321 | 1
WA-Linear Shop_2000 to 3999 lumensResidentialManufacturedNew | New | Fixtures | Residential | Residential | Lighting | 20.6488 | Manufactured | Manufactured | WA-Linear Shop_2000 to 3999 lumens | WA-Linear Shop_2000 to 3999 lumens | 1.2321 | 1
WA-Linear Shop_4000 to 7999 lumensResidentialManufacturedNew | New | Fixtures | Residential | Residential | Lighting | 20.6488 | Manufactured | Manufactured | WA-Linear Shop_4000 to 7999 lumens | WA-Linear Shop_4000 to 7999 lumens | 1.2321 | 1
WA-Track_0 to 249 lumensResidentialManufacturedNew | New | Fixtures | Residential | Residential | Lighting | -52.0492 | Manufactured | Manufactured | WA-Track_0 to 249 lumens | WA-Track_0 to 249 lumens | 5.0366 | 1
WA-Track_250 to 499 lumensResidentialManufacturedNew | New | Fixtures | Residential | Residential | Lighting | -52.0492 | Manufactured | Manufactured | WA-Track_250 to 499 lumens | WA-Track_250 to 499 lumens | 5.0366 | 1
WA-Track_500 to 999 lumensResidentialManufacturedNew | New | Fixtures | Residential | Residential | Lighting | -52.0492 | Manufactured | Manufactured | WA-Track_500 to 999 lumens | WA-Track_500 to 999 lumens | 5.0366 | 1
WA-Track_1000 to 1999 lumensResidentialManufacturedNew | New | Fixtures | Residential | Residential | Lighting | -52.0492 | Manufactured | Manufactured | WA-Track_1000 to 1999 lumens | WA-Track_1000 to 1999 lumens | 5.0366 | 1
WA-Track_2000 to 3999 lumensResidentialManufacturedNew | New | Fixtures | Residential | Residential | Lighting | -52.0492 | Manufactured | Manufactured | WA-Track_2000 to 3999 lumens | WA-Track_2000 to 3999 lumens | 5.0366 | 1
WA-Track_4000 to 7999 lumensResidentialManufacturedNew | New | Fixtures | Residential | Residential | Lighting | -52.0492 | Manufactured | Manufactured | WA-Track_4000 to 7999 lumens | WA-Track_4000 to 7999 lumens | 5.0366 | 1
ID/MT/OR-Floor/Table_0 to 249 lumensResidentialSingle FamilyNR | NR | Fixtures | Residential | Residential | Lighting | -66.764 | Single Family | Single Family | ID/MT/OR-Floor/Table_0 to 249 lumens | ID/MT/OR-Floor/Table_0 to 249 lumens | 8.6489 | 1
ID/MT/OR-Floor/Table_250 to 499 lumensResidentialSingle FamilyNR | NR | Fixtures | Residential | Residential | Lighting | -66.764 | Single Family | Single Family | ID/MT/OR-Floor/Table_250 to 499 lumens | ID/MT/OR-Floor/Table_250 to 499 lumens | 8.6489 | 1
ID/MT/OR-Floor/Table_500 to 999 lumensResidentialSingle FamilyNR | NR | Fixtures | Residential | Residential | Lighting | -66.764 | Single Family | Single Family | ID/MT/OR-Floor/Table_500 to 999 lumens | ID/MT/OR-Floor/Table_500 to 999 lumens | 8.6489 | 1
ID/MT/OR-Floor/Table_1000 to 1999 lumensResidentialSingle FamilyNR | NR | Fixtures | Residential | Residential | Lighting | -66.764 | Single Family | Single Family | ID/MT/OR-Floor/Table_1000 to 1999 lumens | ID/MT/OR-Floor/Table_1000 to 1999 lumens | 8.6489 | 1
ID/MT/OR-Floor/Table_2000 to 3999 lumensResidentialSingle FamilyNR | NR | Fixtures | Residential | Residential | Lighting | -66.764 | Single Family | Single Family | ID/MT/OR-Floor/Table_2000 to 3999 lumens | ID/MT/OR-Floor/Table_2000 to 3999 lumens | 8.6489 | 1
ID/MT/OR-Floor/Table_4000 to 7999 lumensResidentialSingle FamilyNR | NR | Fixtures | Residential | Residential | Lighting | -66.764 | Single Family | Single Family | ID/MT/OR-Floor/Table_4000 to 7999 lumens | ID/MT/OR-Floor/Table_4000 to 7999 lumens | 8.6489 | 1
ID/MT/OR-Ceiling and Wall Flush Mount _0 to 249 lumensResidentialSingle FamilyNR | NR | Fixtures | Residential | Residential | Lighting | -37.0189 | Single Family | Single Family | ID/MT/OR-Ceiling and Wall Flush Mount _0 to 249 lumens | ID/MT/OR-Ceiling and Wall Flush Mount _0 to 249 lumens | 3.7673 | 1
ID/MT/OR-Ceiling and Wall Flush Mount _250 to 499 lumensResidentialSingle FamilyNR | NR | Fixtures | Residential | Residential | Lighting | -37.0189 | Single Family | Single Family | ID/MT/OR-Ceiling and Wall Flush Mount _250 to 499 lumens | ID/MT/OR-Ceiling and Wall Flush Mount _250 to 499 lumens | 3.7673 | 1
ID/MT/OR-Ceiling and Wall Flush Mount _500 to 999 lumensResidentialSingle FamilyNR | NR | Fixtures | Residential | Residential | Lighting | -37.0189 | Single Family | Single Family | ID/MT/OR-Ceiling and Wall Flush Mount _500 to 999 lumens | ID/MT/OR-Ceiling and Wall Flush Mount _500 to 999 lumens | 3.7673 | 1
ID/MT/OR-Ceiling and Wall Flush Mount _1000 to 1999 lumensResidentialSingle FamilyNR | NR | Fixtures | Residential | Residential | Lighting | -37.0189 | Single Family | Single Family | ID/MT/OR-Ceiling and Wall Flush Mount _1000 to 1999 lumens | ID/MT/OR-Ceiling and Wall Flush Mount _1000 to 1999 lumens | 3.7673 | 1
ID/MT/OR-Ceiling and Wall Flush Mount _2000 to 3999 lumensResidentialSingle FamilyNR | NR | Fixtures | Residential | Residential | Lighting | -37.0189 | Single Family | Single Family | ID/MT/OR-Ceiling and Wall Flush Mount _2000 to 3999 lumens | ID/MT/OR-Ceiling and Wall Flush Mount _2000 to 3999 lumens | 3.7673 | 1
ID/MT/OR-Ceiling and Wall Flush Mount _4000 to 7999 lumensResidentialSingle FamilyNR | NR | Fixtures | Residential | Residential | Lighting | -37.0189 | Single Family | Single Family | ID/MT/OR-Ceiling and Wall Flush Mount _4000 to 7999 lumens | ID/MT/OR-Ceiling and Wall Flush Mount _4000 to 7999 lumens | 3.7673 | 1
ID/MT/OR-Downlight Fixture_0 to 249 lumensResidentialSingle FamilyNR | NR | Fixtures | Residential | Residential | Lighting | -110.9388 | Single Family | Single Family | ID/MT/OR-Downlight Fixture_0 to 249 lumens | ID/MT/OR-Downlight Fixture_0 to 249 lumens | 10.4593 | 1
ID/MT/OR-Downlight Fixture_250 to 499 lumensResidentialSingle FamilyNR | NR | Fixtures | Residential | Residential | Lighting | -110.9388 | Single Family | Single Family | ID/MT/OR-Downlight Fixture_250 to 499 lumens | ID/MT/OR-Downlight Fixture_250 to 499 lumens | 10.4593 | 1
ID/MT/OR-Downlight Fixture_500 to 999 lumensResidentialSingle FamilyNR | NR | Fixtures | Residential | Residential | Lighting | -110.9388 | Single Family | Single Family | ID/MT/OR-Downlight Fixture_500 to 999 lumens | ID/MT/OR-Downlight Fixture_500 to 999 lumens | 10.4593 | 1
ID/MT/OR-Downlight Fixture_1000 to 1999 lumensResidentialSingle FamilyNR | NR | Fixtures | Residential | Residential | Lighting | -110.9388 | Single Family | Single Family | ID/MT/OR-Downlight Fixture_1000 to 1999 lumens | ID/MT/OR-Downlight Fixture_1000 to 1999 lumens | 10.4593 | 1
ID/MT/OR-Downlight Fixture_2000 to 3999 lumensResidentialSingle FamilyNR | NR | Fixtures | Residential | Residential | Lighting | -110.9388 | Single Family | Single Family | ID/MT/OR-Downlight Fixture_2000 to 3999 lumens | ID/MT/OR-Downlight Fixture_2000 to 3999 lumens | 10.4593 | 1
ID/MT/OR-Downlight Fixture_4000 to 7999 lumensResidentialSingle FamilyNR | NR | Fixtures | Residential | Residential | Lighting | -110.9388 | Single Family | Single Family | ID/MT/OR-Downlight Fixture_4000 to 7999 lumens | ID/MT/OR-Downlight Fixture_4000 to 7999 lumens | 10.4593 | 1
ID/MT/OR-Exterior Porch_0 to 249 lumensResidentialSingle FamilyNR | NR | Fixtures | Residential | Residential | Lighting | -72.293 | Single Family | Single Family | ID/MT/OR-Exterior Porch_0 to 249 lumens | ID/MT/OR-Exterior Porch_0 to 249 lumens | 10.5668 | 1
ID/MT/OR-Exterior Porch_250 to 499 lumensResidentialSingle FamilyNR | NR | Fixtures | Residential | Residential | Lighting | -72.293 | Single Family | Single Family | ID/MT/OR-Exterior Porch_250 to 499 lumens | ID/MT/OR-Exterior Porch_250 to 499 lumens | 10.5668 | 1
ID/MT/OR-Exterior Porch_500 to 999 lumensResidentialSingle FamilyNR | NR | Fixtures | Residential | Residential | Lighting | -72.293 | Single Family | Single Family | ID/MT/OR-Exterior Porch_500 to 999 lumens | ID/MT/OR-Exterior Porch_500 to 999 lumens | 10.5668 | 1
ID/MT/OR-Exterior Porch_1000 to 1999 lumensResidentialSingle FamilyNR | NR | Fixtures | Residential | Residential | Lighting | -72.293 | Single Family | Single Family | ID/MT/OR-Exterior Porch_1000 to 1999 lumens | ID/MT/OR-Exterior Porch_1000 to 1999 lumens | 10.5668 | 1
ID/MT/OR-Exterior Porch_2000 to 3999 lumensResidentialSingle FamilyNR | NR | Fixtures | Residential | Residential | Lighting | -72.293 | Single Family | Single Family | ID/MT/OR-Exterior Porch_2000 to 3999 lumens | ID/MT/OR-Exterior Porch_2000 to 3999 lumens | 10.5668 | 1
ID/MT/OR-Exterior Porch_4000 to 7999 lumensResidentialSingle FamilyNR | NR | Fixtures | Residential | Residential | Lighting | -72.293 | Single Family | Single Family | ID/MT/OR-Exterior Porch_4000 to 7999 lumens | ID/MT/OR-Exterior Porch_4000 to 7999 lumens | 10.5668 | 1
ID/MT/OR-Chandelier/Pendant_0 to 249 lumensResidentialSingle FamilyNR | NR | Fixtures | Residential | Residential | Lighting | -88.9269 | Single Family | Single Family | ID/MT/OR-Chandelier/Pendant_0 to 249 lumens | ID/MT/OR-Chandelier/Pendant_0 to 249 lumens | 6.1162 | 1
ID/MT/OR-Chandelier/Pendant_250 to 499 lumensResidentialSingle FamilyNR | NR | Fixtures | Residential | Residential | Lighting | -88.9269 | Single Family | Single Family | ID/MT/OR-Chandelier/Pendant_250 to 499 lumens | ID/MT/OR-Chandelier/Pendant_250 to 499 lumens | 6.1162 | 1
ID/MT/OR-Chandelier/Pendant_500 to 999 lumensResidentialSingle FamilyNR | NR | Fixtures | Residential | Residential | Lighting | -88.9269 | Single Family | Single Family | ID/MT/OR-Chandelier/Pendant_500 to 999 lumens | ID/MT/OR-Chandelier/Pendant_500 to 999 lumens | 6.1162 | 1
ID/MT/OR-Chandelier/Pendant_1000 to 1999 lumensResidentialSingle FamilyNR | NR | Fixtures | Residential | Residential | Lighting | -88.9269 | Single Family | Single Family | ID/MT/OR-Chandelier/Pendant_1000 to 1999 lumens | ID/MT/OR-Chandelier/Pendant_1000 to 1999 lumens | 6.1162 | 1
ID/MT/OR-Chandelier/Pendant_2000 to 3999 lumensResidentialSingle FamilyNR | NR | Fixtures | Residential | Residential | Lighting | -88.9269 | Single Family | Single Family | ID/MT/OR-Chandelier/Pendant_2000 to 3999 lumens | ID/MT/OR-Chandelier/Pendant_2000 to 3999 lumens | 6.1162 | 1
ID/MT/OR-Chandelier/Pendant_4000 to 7999 lumensResidentialSingle FamilyNR | NR | Fixtures | Residential | Residential | Lighting | -88.9269 | Single Family | Single Family | ID/MT/OR-Chandelier/Pendant_4000 to 7999 lumens | ID/MT/OR-Chandelier/Pendant_4000 to 7999 lumens | 6.1162 | 1
ID/MT/OR-Linear Flush Mount_0 to 249 lumensResidentialSingle FamilyNR | NR | Fixtures | Residential | Residential | Lighting | 11.7383 | Single Family | Single Family | ID/MT/OR-Linear Flush Mount_0 to 249 lumens | ID/MT/OR-Linear Flush Mount_0 to 249 lumens | 1.5659 | 1
ID/MT/OR-Linear Flush Mount_250 to 499 lumensResidentialSingle FamilyNR | NR | Fixtures | Residential | Residential | Lighting | 11.7383 | Single Family | Single Family | ID/MT/OR-Linear Flush Mount_250 to 499 lumens | ID/MT/OR-Linear Flush Mount_250 to 499 lumens | 1.5659 | 1
ID/MT/OR-Linear Flush Mount_500 to 999 lumensResidentialSingle FamilyNR | NR | Fixtures | Residential | Residential | Lighting | 11.7383 | Single Family | Single Family | ID/MT/OR-Linear Flush Mount_500 to 999 lumens | ID/MT/OR-Linear Flush Mount_500 to 999 lumens | 1.5659 | 1
ID/MT/OR-Linear Flush Mount_1000 to 1999 lumensResidentialSingle FamilyNR | NR | Fixtures | Residential | Residential | Lighting | 11.7383 | Single Family | Single Family | ID/MT/OR-Linear Flush Mount_1000 to 1999 lumens | ID/MT/OR-Linear Flush Mount_1000 to 1999 lumens | 1.5659 | 1
ID/MT/OR-Linear Flush Mount_2000 to 3999 lumensResidentialSingle FamilyNR | NR | Fixtures | Residential | Residential | Lighting | 11.7383 | Single Family | Single Family | ID/MT/OR-Linear Flush Mount_2000 to 3999 lumens | ID/MT/OR-Linear Flush Mount_2000 to 3999 lumens | 1.5659 | 1
ID/MT/OR-Linear Flush Mount_4000 to 7999 lumensResidentialSingle FamilyNR | NR | Fixtures | Residential | Residential | Lighting | 11.7383 | Single Family | Single Family | ID/MT/OR-Linear Flush Mount_4000 to 7999 lumens | ID/MT/OR-Linear Flush Mount_4000 to 7999 lumens | 1.5659 | 1
ID/MT/OR-Linear Shop_0 to 249 lumensResidentialSingle FamilyNR | NR | Fixtures | Residential | Residential | Lighting | 20.6488 | Single Family | Single Family | ID/MT/OR-Linear Shop_0 to 249 lumens | ID/MT/OR-Linear Shop_0 to 249 lumens | 1.2321 | 1
ID/MT/OR-Linear Shop_250 to 499 lumensResidentialSingle FamilyNR | NR | Fixtures | Residential | Residential | Lighting | 20.6488 | Single Family | Single Family | ID/MT/OR-Linear Shop_250 to 499 lumens | ID/MT/OR-Linear Shop_250 to 499 lumens | 1.2321 | 1
ID/MT/OR-Linear Shop_500 to 999 lumensResidentialSingle FamilyNR | NR | Fixtures | Residential | Residential | Lighting | 20.6488 | Single Family | Single Family | ID/MT/OR-Linear Shop_500 to 999 lumens | ID/MT/OR-Linear Shop_500 to 999 lumens | 1.2321 | 1
ID/MT/OR-Linear Shop_1000 to 1999 lumensResidentialSingle FamilyNR | NR | Fixtures | Residential | Residential | Lighting | 20.6488 | Single Family | Single Family | ID/MT/OR-Linear Shop_1000 to 1999 lumens | ID/MT/OR-Linear Shop_1000 to 1999 lumens | 1.2321 | 1
ID/MT/OR-Linear Shop_2000 to 3999 lumensResidentialSingle FamilyNR | NR | Fixtures | Residential | Residential | Lighting | 20.6488 | Single Family | Single Family | ID/MT/OR-Linear Shop_2000 to 3999 lumens | ID/MT/OR-Linear Shop_2000 to 3999 lumens | 1.2321 | 1
ID/MT/OR-Linear Shop_4000 to 7999 lumensResidentialSingle FamilyNR | NR | Fixtures | Residential | Residential | Lighting | 20.6488 | Single Family | Single Family | ID/MT/OR-Linear Shop_4000 to 7999 lumens | ID/MT/OR-Linear Shop_4000 to 7999 lumens | 1.2321 | 1
ID/MT/OR-Track_0 to 249 lumensResidentialSingle FamilyNR | NR | Fixtures | Residential | Residential | Lighting | -46.1709 | Single Family | Single Family | ID/MT/OR-Track_0 to 249 lumens | ID/MT/OR-Track_0 to 249 lumens | 3.6892 | 1
ID/MT/OR-Track_250 to 499 lumensResidentialSingle FamilyNR | NR | Fixtures | Residential | Residential | Lighting | -46.1709 | Single Family | Single Family | ID/MT/OR-Track_250 to 499 lumens | ID/MT/OR-Track_250 to 499 lumens | 3.6892 | 1
ID/MT/OR-Track_500 to 999 lumensResidentialSingle FamilyNR | NR | Fixtures | Residential | Residential | Lighting | -46.1709 | Single Family | Single Family | ID/MT/OR-Track_500 to 999 lumens | ID/MT/OR-Track_500 to 999 lumens | 3.6892 | 1
ID/MT/OR-Track_1000 to 1999 lumensResidentialSingle FamilyNR | NR | Fixtures | Residential | Residential | Lighting | -46.1709 | Single Family | Single Family | ID/MT/OR-Track_1000 to 1999 lumens | ID/MT/OR-Track_1000 to 1999 lumens | 3.6892 | 1
ID/MT/OR-Track_2000 to 3999 lumensResidentialSingle FamilyNR | NR | Fixtures | Residential | Residential | Lighting | -46.1709 | Single Family | Single Family | ID/MT/OR-Track_2000 to 3999 lumens | ID/MT/OR-Track_2000 to 3999 lumens | 3.6892 | 1
ID/MT/OR-Track_4000 to 7999 lumensResidentialSingle FamilyNR | NR | Fixtures | Residential | Residential | Lighting | -46.1709 | Single Family | Single Family | ID/MT/OR-Track_4000 to 7999 lumens | ID/MT/OR-Track_4000 to 7999 lumens | 3.6892 | 1
WA-Floor/Table_0 to 249 lumensResidentialSingle FamilyNR | NR | Fixtures | Residential | Residential | Lighting | -73.8664 | Single Family | Single Family | WA-Floor/Table_0 to 249 lumens | WA-Floor/Table_0 to 249 lumens | 10.5111 | 1
WA-Floor/Table_250 to 499 lumensResidentialSingle FamilyNR | NR | Fixtures | Residential | Residential | Lighting | -73.8664 | Single Family | Single Family | WA-Floor/Table_250 to 499 lumens | WA-Floor/Table_250 to 499 lumens | 10.5111 | 1
WA-Floor/Table_500 to 999 lumensResidentialSingle FamilyNR | NR | Fixtures | Residential | Residential | Lighting | -73.8664 | Single Family | Single Family | WA-Floor/Table_500 to 999 lumens | WA-Floor/Table_500 to 999 lumens | 10.5111 | 1
WA-Floor/Table_1000 to 1999 lumensResidentialSingle FamilyNR | NR | Fixtures | Residential | Residential | Lighting | -73.8664 | Single Family | Single Family | WA-Floor/Table_1000 to 1999 lumens | WA-Floor/Table_1000 to 1999 lumens | 10.5111 | 1
WA-Floor/Table_2000 to 3999 lumensResidentialSingle FamilyNR | NR | Fixtures | Residential | Residential | Lighting | -73.8664 | Single Family | Single Family | WA-Floor/Table_2000 to 3999 lumens | WA-Floor/Table_2000 to 3999 lumens | 10.5111 | 1
WA-Floor/Table_4000 to 7999 lumensResidentialSingle FamilyNR | NR | Fixtures | Residential | Residential | Lighting | -73.8664 | Single Family | Single Family | WA-Floor/Table_4000 to 7999 lumens | WA-Floor/Table_4000 to 7999 lumens | 10.5111 | 1
WA-Ceiling and Wall Flush Mount _0 to 249 lumensResidentialSingle FamilyNR | NR | Fixtures | Residential | Residential | Lighting | -37.2754 | Single Family | Single Family | WA-Ceiling and Wall Flush Mount _0 to 249 lumens | WA-Ceiling and Wall Flush Mount _0 to 249 lumens | 3.6053 | 1
WA-Ceiling and Wall Flush Mount _250 to 499 lumensResidentialSingle FamilyNR | NR | Fixtures | Residential | Residential | Lighting | -37.2754 | Single Family | Single Family | WA-Ceiling and Wall Flush Mount _250 to 499 lumens | WA-Ceiling and Wall Flush Mount _250 to 499 lumens | 3.6053 | 1
WA-Ceiling and Wall Flush Mount _500 to 999 lumensResidentialSingle FamilyNR | NR | Fixtures | Residential | Residential | Lighting | -37.2754 | Single Family | Single Family | WA-Ceiling and Wall Flush Mount _500 to 999 lumens | WA-Ceiling and Wall Flush Mount _500 to 999 lumens | 3.6053 | 1
WA-Ceiling and Wall Flush Mount _1000 to 1999 lumensResidentialSingle FamilyNR | NR | Fixtures | Residential | Residential | Lighting | -37.2754 | Single Family | Single Family | WA-Ceiling and Wall Flush Mount _1000 to 1999 lumens | WA-Ceiling and Wall Flush Mount _1000 to 1999 lumens | 3.6053 | 1
WA-Ceiling and Wall Flush Mount _2000 to 3999 lumensResidentialSingle FamilyNR | NR | Fixtures | Residential | Residential | Lighting | -37.2754 | Single Family | Single Family | WA-Ceiling and Wall Flush Mount _2000 to 3999 lumens | WA-Ceiling and Wall Flush Mount _2000 to 3999 lumens | 3.6053 | 1
WA-Ceiling and Wall Flush Mount _4000 to 7999 lumensResidentialSingle FamilyNR | NR | Fixtures | Residential | Residential | Lighting | -37.2754 | Single Family | Single Family | WA-Ceiling and Wall Flush Mount _4000 to 7999 lumens | WA-Ceiling and Wall Flush Mount _4000 to 7999 lumens | 3.6053 | 1
WA-Downlight Fixture_0 to 249 lumensResidentialSingle FamilyNR | NR | Fixtures | Residential | Residential | Lighting | -112.3236 | Single Family | Single Family | WA-Downlight Fixture_0 to 249 lumens | WA-Downlight Fixture_0 to 249 lumens | 9.5841 | 1
WA-Downlight Fixture_250 to 499 lumensResidentialSingle FamilyNR | NR | Fixtures | Residential | Residential | Lighting | -112.3236 | Single Family | Single Family | WA-Downlight Fixture_250 to 499 lumens | WA-Downlight Fixture_250 to 499 lumens | 9.5841 | 1
WA-Downlight Fixture_500 to 999 lumensResidentialSingle FamilyNR | NR | Fixtures | Residential | Residential | Lighting | -112.3236 | Single Family | Single Family | WA-Downlight Fixture_500 to 999 lumens | WA-Downlight Fixture_500 to 999 lumens | 9.5841 | 1
WA-Downlight Fixture_1000 to 1999 lumensResidentialSingle FamilyNR | NR | Fixtures | Residential | Residential | Lighting | -112.3236 | Single Family | Single Family | WA-Downlight Fixture_1000 to 1999 lumens | WA-Downlight Fixture_1000 to 1999 lumens | 9.5841 | 1
WA-Downlight Fixture_2000 to 3999 lumensResidentialSingle FamilyNR | NR | Fixtures | Residential | Residential | Lighting | -112.3236 | Single Family | Single Family | WA-Downlight Fixture_2000 to 3999 lumens | WA-Downlight Fixture_2000 to 3999 lumens | 9.5841 | 1
WA-Downlight Fixture_4000 to 7999 lumensResidentialSingle FamilyNR | NR | Fixtures | Residential | Residential | Lighting | -112.3236 | Single Family | Single Family | WA-Downlight Fixture_4000 to 7999 lumens | WA-Downlight Fixture_4000 to 7999 lumens | 9.5841 | 1
WA-Exterior Porch_0 to 249 lumensResidentialSingle FamilyNR | NR | Fixtures | Residential | Residential | Lighting | -73.7592 | Single Family | Single Family | WA-Exterior Porch_0 to 249 lumens | WA-Exterior Porch_0 to 249 lumens | 12.2556 | 1
WA-Exterior Porch_250 to 499 lumensResidentialSingle FamilyNR | NR | Fixtures | Residential | Residential | Lighting | -73.7592 | Single Family | Single Family | WA-Exterior Porch_250 to 499 lumens | WA-Exterior Porch_250 to 499 lumens | 12.2556 | 1
WA-Exterior Porch_500 to 999 lumensResidentialSingle FamilyNR | NR | Fixtures | Residential | Residential | Lighting | -73.7592 | Single Family | Single Family | WA-Exterior Porch_500 to 999 lumens | WA-Exterior Porch_500 to 999 lumens | 12.2556 | 1
WA-Exterior Porch_1000 to 1999 lumensResidentialSingle FamilyNR | NR | Fixtures | Residential | Residential | Lighting | -73.7592 | Single Family | Single Family | WA-Exterior Porch_1000 to 1999 lumens | WA-Exterior Porch_1000 to 1999 lumens | 12.2556 | 1
WA-Exterior Porch_2000 to 3999 lumensResidentialSingle FamilyNR | NR | Fixtures | Residential | Residential | Lighting | -73.7592 | Single Family | Single Family | WA-Exterior Porch_2000 to 3999 lumens | WA-Exterior Porch_2000 to 3999 lumens | 12.2556 | 1
WA-Exterior Porch_4000 to 7999 lumensResidentialSingle FamilyNR | NR | Fixtures | Residential | Residential | Lighting | -73.7592 | Single Family | Single Family | WA-Exterior Porch_4000 to 7999 lumens | WA-Exterior Porch_4000 to 7999 lumens | 12.2556 | 1
WA-Chandelier/Pendant_0 to 249 lumensResidentialSingle FamilyNR | NR | Fixtures | Residential | Residential | Lighting | -109.1161 | Single Family | Single Family | WA-Chandelier/Pendant_0 to 249 lumens | WA-Chandelier/Pendant_0 to 249 lumens | 5.6685 | 1
WA-Chandelier/Pendant_250 to 499 lumensResidentialSingle FamilyNR | NR | Fixtures | Residential | Residential | Lighting | -109.1161 | Single Family | Single Family | WA-Chandelier/Pendant_250 to 499 lumens | WA-Chandelier/Pendant_250 to 499 lumens | 5.6685 | 1
WA-Chandelier/Pendant_500 to 999 lumensResidentialSingle FamilyNR | NR | Fixtures | Residential | Residential | Lighting | -109.1161 | Single Family | Single Family | WA-Chandelier/Pendant_500 to 999 lumens | WA-Chandelier/Pendant_500 to 999 lumens | 5.6685 | 1
WA-Chandelier/Pendant_1000 to 1999 lumensResidentialSingle FamilyNR | NR | Fixtures | Residential | Residential | Lighting | -109.1161 | Single Family | Single Family | WA-Chandelier/Pendant_1000 to 1999 lumens | WA-Chandelier/Pendant_1000 to 1999 lumens | 5.6685 | 1
WA-Chandelier/Pendant_2000 to 3999 lumensResidentialSingle FamilyNR | NR | Fixtures | Residential | Residential | Lighting | -109.1161 | Single Family | Single Family | WA-Chandelier/Pendant_2000 to 3999 lumens | WA-Chandelier/Pendant_2000 to 3999 lumens | 5.6685 | 1
WA-Chandelier/Pendant_4000 to 7999 lumensResidentialSingle FamilyNR | NR | Fixtures | Residential | Residential | Lighting | -109.1161 | Single Family | Single Family | WA-Chandelier/Pendant_4000 to 7999 lumens | WA-Chandelier/Pendant_4000 to 7999 lumens | 5.6685 | 1
WA-Linear Flush Mount_0 to 249 lumensResidentialSingle FamilyNR | NR | Fixtures | Residential | Residential | Lighting | 11.7383 | Single Family | Single Family | WA-Linear Flush Mount_0 to 249 lumens | WA-Linear Flush Mount_0 to 249 lumens | 1.5659 | 1
WA-Linear Flush Mount_250 to 499 lumensResidentialSingle FamilyNR | NR | Fixtures | Residential | Residential | Lighting | 11.7383 | Single Family | Single Family | WA-Linear Flush Mount_250 to 499 lumens | WA-Linear Flush Mount_250 to 499 lumens | 1.5659 | 1
WA-Linear Flush Mount_500 to 999 lumensResidentialSingle FamilyNR | NR | Fixtures | Residential | Residential | Lighting | 11.7383 | Single Family | Single Family | WA-Linear Flush Mount_500 to 999 lumens | WA-Linear Flush Mount_500 to 999 lumens | 1.5659 | 1
WA-Linear Flush Mount_1000 to 1999 lumensResidentialSingle FamilyNR | NR | Fixtures | Residential | Residential | Lighting | 11.7383 | Single Family | Single Family | WA-Linear Flush Mount_1000 to 1999 lumens | WA-Linear Flush Mount_1000 to 1999 lumens | 1.5659 | 1
WA-Linear Flush Mount_2000 to 3999 lumensResidentialSingle FamilyNR | NR | Fixtures | Residential | Residential | Lighting | 11.7383 | Single Family | Single Family | WA-Linear Flush Mount_2000 to 3999 lumens | WA-Linear Flush Mount_2000 to 3999 lumens | 1.5659 | 1
WA-Linear Flush Mount_4000 to 7999 lumensResidentialSingle FamilyNR | NR | Fixtures | Residential | Residential | Lighting | 11.7383 | Single Family | Single Family | WA-Linear Flush Mount_4000 to 7999 lumens | WA-Linear Flush Mount_4000 to 7999 lumens | 1.5659 | 1
WA-Linear Shop_0 to 249 lumensResidentialSingle FamilyNR | NR | Fixtures | Residential | Residential | Lighting | 20.6488 | Single Family | Single Family | WA-Linear Shop_0 to 249 lumens | WA-Linear Shop_0 to 249 lumens | 1.2321 | 1
WA-Linear Shop_250 to 499 lumensResidentialSingle FamilyNR | NR | Fixtures | Residential | Residential | Lighting | 20.6488 | Single Family | Single Family | WA-Linear Shop_250 to 499 lumens | WA-Linear Shop_250 to 499 lumens | 1.2321 | 1
WA-Linear Shop_500 to 999 lumensResidentialSingle FamilyNR | NR | Fixtures | Residential | Residential | Lighting | 20.6488 | Single Family | Single Family | WA-Linear Shop_500 to 999 lumens | WA-Linear Shop_500 to 999 lumens | 1.2321 | 1
WA-Linear Shop_1000 to 1999 lumensResidentialSingle FamilyNR | NR | Fixtures | Residential | Residential | Lighting | 20.6488 | Single Family | Single Family | WA-Linear Shop_1000 to 1999 lumens | WA-Linear Shop_1000 to 1999 lumens | 1.2321 | 1
WA-Linear Shop_2000 to 3999 lumensResidentialSingle FamilyNR | NR | Fixtures | Residential | Residential | Lighting | 20.6488 | Single Family | Single Family | WA-Linear Shop_2000 to 3999 lumens | WA-Linear Shop_2000 to 3999 lumens | 1.2321 | 1
WA-Linear Shop_4000 to 7999 lumensResidentialSingle FamilyNR | NR | Fixtures | Residential | Residential | Lighting | 20.6488 | Single Family | Single Family | WA-Linear Shop_4000 to 7999 lumens | WA-Linear Shop_4000 to 7999 lumens | 1.2321 | 1
WA-Track_0 to 249 lumensResidentialSingle FamilyNR | NR | Fixtures | Residential | Residential | Lighting | -52.0492 | Single Family | Single Family | WA-Track_0 to 249 lumens | WA-Track_0 to 249 lumens | 5.0366 | 1
WA-Track_250 to 499 lumensResidentialSingle FamilyNR | NR | Fixtures | Residential | Residential | Lighting | -52.0492 | Single Family | Single Family | WA-Track_250 to 499 lumens | WA-Track_250 to 499 lumens | 5.0366 | 1
WA-Track_500 to 999 lumensResidentialSingle FamilyNR | NR | Fixtures | Residential | Residential | Lighting | -52.0492 | Single Family | Single Family | WA-Track_500 to 999 lumens | WA-Track_500 to 999 lumens | 5.0366 | 1
WA-Track_1000 to 1999 lumensResidentialSingle FamilyNR | NR | Fixtures | Residential | Residential | Lighting | -52.0492 | Single Family | Single Family | WA-Track_1000 to 1999 lumens | WA-Track_1000 to 1999 lumens | 5.0366 | 1
WA-Track_2000 to 3999 lumensResidentialSingle FamilyNR | NR | Fixtures | Residential | Residential | Lighting | -52.0492 | Single Family | Single Family | WA-Track_2000 to 3999 lumens | WA-Track_2000 to 3999 lumens | 5.0366 | 1
WA-Track_4000 to 7999 lumensResidentialSingle FamilyNR | NR | Fixtures | Residential | Residential | Lighting | -52.0492 | Single Family | Single Family | WA-Track_4000 to 7999 lumens | WA-Track_4000 to 7999 lumens | 5.0366 | 1
ID/MT/OR-Floor/Table_0 to 249 lumensResidentialMultifamily - Low RiseNR | NR | Fixtures | Residential | Residential | Lighting | -66.764 | Multifamily - Low Rise | Multifamily - Low Rise | ID/MT/OR-Floor/Table_0 to 249 lumens | ID/MT/OR-Floor/Table_0 to 249 lumens | 8.6489 | 1
ID/MT/OR-Floor/Table_250 to 499 lumensResidentialMultifamily - Low RiseNR | NR | Fixtures | Residential | Residential | Lighting | -66.764 | Multifamily - Low Rise | Multifamily - Low Rise | ID/MT/OR-Floor/Table_250 to 499 lumens | ID/MT/OR-Floor/Table_250 to 499 lumens | 8.6489 | 1
ID/MT/OR-Floor/Table_500 to 999 lumensResidentialMultifamily - Low RiseNR | NR | Fixtures | Residential | Residential | Lighting | -66.764 | Multifamily - Low Rise | Multifamily - Low Rise | ID/MT/OR-Floor/Table_500 to 999 lumens | ID/MT/OR-Floor/Table_500 to 999 lumens | 8.6489 | 1
ID/MT/OR-Floor/Table_1000 to 1999 lumensResidentialMultifamily - Low RiseNR | NR | Fixtures | Residential | Residential | Lighting | -66.764 | Multifamily - Low Rise | Multifamily - Low Rise | ID/MT/OR-Floor/Table_1000 to 1999 lumens | ID/MT/OR-Floor/Table_1000 to 1999 lumens | 8.6489 | 1
ID/MT/OR-Floor/Table_2000 to 3999 lumensResidentialMultifamily - Low RiseNR | NR | Fixtures | Residential | Residential | Lighting | -66.764 | Multifamily - Low Rise | Multifamily - Low Rise | ID/MT/OR-Floor/Table_2000 to 3999 lumens | ID/MT/OR-Floor/Table_2000 to 3999 lumens | 8.6489 | 1
ID/MT/OR-Floor/Table_4000 to 7999 lumensResidentialMultifamily - Low RiseNR | NR | Fixtures | Residential | Residential | Lighting | -66.764 | Multifamily - Low Rise | Multifamily - Low Rise | ID/MT/OR-Floor/Table_4000 to 7999 lumens | ID/MT/OR-Floor/Table_4000 to 7999 lumens | 8.6489 | 1
ID/MT/OR-Ceiling and Wall Flush Mount _0 to 249 lumensResidentialMultifamily - Low RiseNR | NR | Fixtures | Residential | Residential | Lighting | -37.0189 | Multifamily - Low Rise | Multifamily - Low Rise | ID/MT/OR-Ceiling and Wall Flush Mount _0 to 249 lumens | ID/MT/OR-Ceiling and Wall Flush Mount _0 to 249 lumens | 3.7673 | 1
ID/MT/OR-Ceiling and Wall Flush Mount _250 to 499 lumensResidentialMultifamily - Low RiseNR | NR | Fixtures | Residential | Residential | Lighting | -37.0189 | Multifamily - Low Rise | Multifamily - Low Rise | ID/MT/OR-Ceiling and Wall Flush Mount _250 to 499 lumens | ID/MT/OR-Ceiling and Wall Flush Mount _250 to 499 lumens | 3.7673 | 1
ID/MT/OR-Ceiling and Wall Flush Mount _500 to 999 lumensResidentialMultifamily - Low RiseNR | NR | Fixtures | Residential | Residential | Lighting | -37.0189 | Multifamily - Low Rise | Multifamily - Low Rise | ID/MT/OR-Ceiling and Wall Flush Mount _500 to 999 lumens | ID/MT/OR-Ceiling and Wall Flush Mount _500 to 999 lumens | 3.7673 | 1
ID/MT/OR-Ceiling and Wall Flush Mount _1000 to 1999 lumensResidentialMultifamily - Low RiseNR | NR | Fixtures | Residential | Residential | Lighting | -37.0189 | Multifamily - Low Rise | Multifamily - Low Rise | ID/MT/OR-Ceiling and Wall Flush Mount _1000 to 1999 lumens | ID/MT/OR-Ceiling and Wall Flush Mount _1000 to 1999 lumens | 3.7673 | 1
ID/MT/OR-Ceiling and Wall Flush Mount _2000 to 3999 lumensResidentialMultifamily - Low RiseNR | NR | Fixtures | Residential | Residential | Lighting | -37.0189 | Multifamily - Low Rise | Multifamily - Low Rise | ID/MT/OR-Ceiling and Wall Flush Mount _2000 to 3999 lumens | ID/MT/OR-Ceiling and Wall Flush Mount _2000 to 3999 lumens | 3.7673 | 1
ID/MT/OR-Ceiling and Wall Flush Mount _4000 to 7999 lumensResidentialMultifamily - Low RiseNR | NR | Fixtures | Residential | Residential | Lighting | -37.0189 | Multifamily - Low Rise | Multifamily - Low Rise | ID/MT/OR-Ceiling and Wall Flush Mount _4000 to 7999 lumens | ID/MT/OR-Ceiling and Wall Flush Mount _4000 to 7999 lumens | 3.7673 | 1
ID/MT/OR-Downlight Fixture_0 to 249 lumensResidentialMultifamily - Low RiseNR | NR | Fixtures | Residential | Residential | Lighting | -110.9388 | Multifamily - Low Rise | Multifamily - Low Rise | ID/MT/OR-Downlight Fixture_0 to 249 lumens | ID/MT/OR-Downlight Fixture_0 to 249 lumens | 10.4593 | 1
ID/MT/OR-Downlight Fixture_250 to 499 lumensResidentialMultifamily - Low RiseNR | NR | Fixtures | Residential | Residential | Lighting | -110.9388 | Multifamily - Low Rise | Multifamily - Low Rise | ID/MT/OR-Downlight Fixture_250 to 499 lumens | ID/MT/OR-Downlight Fixture_250 to 499 lumens | 10.4593 | 1
ID/MT/OR-Downlight Fixture_500 to 999 lumensResidentialMultifamily - Low RiseNR | NR | Fixtures | Residential | Residential | Lighting | -110.9388 | Multifamily - Low Rise | Multifamily - Low Rise | ID/MT/OR-Downlight Fixture_500 to 999 lumens | ID/MT/OR-Downlight Fixture_500 to 999 lumens | 10.4593 | 1
ID/MT/OR-Downlight Fixture_1000 to 1999 lumensResidentialMultifamily - Low RiseNR | NR | Fixtures | Residential | Residential | Lighting | -110.9388 | Multifamily - Low Rise | Multifamily - Low Rise | ID/MT/OR-Downlight Fixture_1000 to 1999 lumens | ID/MT/OR-Downlight Fixture_1000 to 1999 lumens | 10.4593 | 1
ID/MT/OR-Downlight Fixture_2000 to 3999 lumensResidentialMultifamily - Low RiseNR | NR | Fixtures | Residential | Residential | Lighting | -110.9388 | Multifamily - Low Rise | Multifamily - Low Rise | ID/MT/OR-Downlight Fixture_2000 to 3999 lumens | ID/MT/OR-Downlight Fixture_2000 to 3999 lumens | 10.4593 | 1
ID/MT/OR-Downlight Fixture_4000 to 7999 lumensResidentialMultifamily - Low RiseNR | NR | Fixtures | Residential | Residential | Lighting | -110.9388 | Multifamily - Low Rise | Multifamily - Low Rise | ID/MT/OR-Downlight Fixture_4000 to 7999 lumens | ID/MT/OR-Downlight Fixture_4000 to 7999 lumens | 10.4593 | 1
ID/MT/OR-Exterior Porch_0 to 249 lumensResidentialMultifamily - Low RiseNR | NR | Fixtures | Residential | Residential | Lighting | -72.293 | Multifamily - Low Rise | Multifamily - Low Rise | ID/MT/OR-Exterior Porch_0 to 249 lumens | ID/MT/OR-Exterior Porch_0 to 249 lumens | 10.5668 | 1
ID/MT/OR-Exterior Porch_250 to 499 lumensResidentialMultifamily - Low RiseNR | NR | Fixtures | Residential | Residential | Lighting | -72.293 | Multifamily - Low Rise | Multifamily - Low Rise | ID/MT/OR-Exterior Porch_250 to 499 lumens | ID/MT/OR-Exterior Porch_250 to 499 lumens | 10.5668 | 1
ID/MT/OR-Exterior Porch_500 to 999 lumensResidentialMultifamily - Low RiseNR | NR | Fixtures | Residential | Residential | Lighting | -72.293 | Multifamily - Low Rise | Multifamily - Low Rise | ID/MT/OR-Exterior Porch_500 to 999 lumens | ID/MT/OR-Exterior Porch_500 to 999 lumens | 10.5668 | 1
ID/MT/OR-Exterior Porch_1000 to 1999 lumensResidentialMultifamily - Low RiseNR | NR | Fixtures | Residential | Residential | Lighting | -72.293 | Multifamily - Low Rise | Multifamily - Low Rise | ID/MT/OR-Exterior Porch_1000 to 1999 lumens | ID/MT/OR-Exterior Porch_1000 to 1999 lumens | 10.5668 | 1
ID/MT/OR-Exterior Porch_2000 to 3999 lumensResidentialMultifamily - Low RiseNR | NR | Fixtures | Residential | Residential | Lighting | -72.293 | Multifamily - Low Rise | Multifamily - Low Rise | ID/MT/OR-Exterior Porch_2000 to 3999 lumens | ID/MT/OR-Exterior Porch_2000 to 3999 lumens | 10.5668 | 1
ID/MT/OR-Exterior Porch_4000 to 7999 lumensResidentialMultifamily - Low RiseNR | NR | Fixtures | Residential | Residential | Lighting | -72.293 | Multifamily - Low Rise | Multifamily - Low Rise | ID/MT/OR-Exterior Porch_4000 to 7999 lumens | ID/MT/OR-Exterior Porch_4000 to 7999 lumens | 10.5668 | 1
ID/MT/OR-Chandelier/Pendant_0 to 249 lumensResidentialMultifamily - Low RiseNR | NR | Fixtures | Residential | Residential | Lighting | -88.9269 | Multifamily - Low Rise | Multifamily - Low Rise | ID/MT/OR-Chandelier/Pendant_0 to 249 lumens | ID/MT/OR-Chandelier/Pendant_0 to 249 lumens | 6.1162 | 1
ID/MT/OR-Chandelier/Pendant_250 to 499 lumensResidentialMultifamily - Low RiseNR | NR | Fixtures | Residential | Residential | Lighting | -88.9269 | Multifamily - Low Rise | Multifamily - Low Rise | ID/MT/OR-Chandelier/Pendant_250 to 499 lumens | ID/MT/OR-Chandelier/Pendant_250 to 499 lumens | 6.1162 | 1
ID/MT/OR-Chandelier/Pendant_500 to 999 lumensResidentialMultifamily - Low RiseNR | NR | Fixtures | Residential | Residential | Lighting | -88.9269 | Multifamily - Low Rise | Multifamily - Low Rise | ID/MT/OR-Chandelier/Pendant_500 to 999 lumens | ID/MT/OR-Chandelier/Pendant_500 to 999 lumens | 6.1162 | 1
ID/MT/OR-Chandelier/Pendant_1000 to 1999 lumensResidentialMultifamily - Low RiseNR | NR | Fixtures | Residential | Residential | Lighting | -88.9269 | Multifamily - Low Rise | Multifamily - Low Rise | ID/MT/OR-Chandelier/Pendant_1000 to 1999 lumens | ID/MT/OR-Chandelier/Pendant_1000 to 1999 lumens | 6.1162 | 1
ID/MT/OR-Chandelier/Pendant_2000 to 3999 lumensResidentialMultifamily - Low RiseNR | NR | Fixtures | Residential | Residential | Lighting | -88.9269 | Multifamily - Low Rise | Multifamily - Low Rise | ID/MT/OR-Chandelier/Pendant_2000 to 3999 lumens | ID/MT/OR-Chandelier/Pendant_2000 to 3999 lumens | 6.1162 | 1
ID/MT/OR-Chandelier/Pendant_4000 to 7999 lumensResidentialMultifamily - Low RiseNR | NR | Fixtures | Residential | Residential | Lighting | -88.9269 | Multifamily - Low Rise | Multifamily - Low Rise | ID/MT/OR-Chandelier/Pendant_4000 to 7999 lumens | ID/MT/OR-Chandelier/Pendant_4000 to 7999 lumens | 6.1162 | 1
ID/MT/OR-Linear Flush Mount_0 to 249 lumensResidentialMultifamily - Low RiseNR | NR | Fixtures | Residential | Residential | Lighting | 11.7383 | Multifamily - Low Rise | Multifamily - Low Rise | ID/MT/OR-Linear Flush Mount_0 to 249 lumens | ID/MT/OR-Linear Flush Mount_0 to 249 lumens | 1.5659 | 1
ID/MT/OR-Linear Flush Mount_250 to 499 lumensResidentialMultifamily - Low RiseNR | NR | Fixtures | Residential | Residential | Lighting | 11.7383 | Multifamily - Low Rise | Multifamily - Low Rise | ID/MT/OR-Linear Flush Mount_250 to 499 lumens | ID/MT/OR-Linear Flush Mount_250 to 499 lumens | 1.5659 | 1
ID/MT/OR-Linear Flush Mount_500 to 999 lumensResidentialMultifamily - Low RiseNR | NR | Fixtures | Residential | Residential | Lighting | 11.7383 | Multifamily - Low Rise | Multifamily - Low Rise | ID/MT/OR-Linear Flush Mount_500 to 999 lumens | ID/MT/OR-Linear Flush Mount_500 to 999 lumens | 1.5659 | 1
ID/MT/OR-Linear Flush Mount_1000 to 1999 lumensResidentialMultifamily - Low RiseNR | NR | Fixtures | Residential | Residential | Lighting | 11.7383 | Multifamily - Low Rise | Multifamily - Low Rise | ID/MT/OR-Linear Flush Mount_1000 to 1999 lumens | ID/MT/OR-Linear Flush Mount_1000 to 1999 lumens | 1.5659 | 1
ID/MT/OR-Linear Flush Mount_2000 to 3999 lumensResidentialMultifamily - Low RiseNR | NR | Fixtures | Residential | Residential | Lighting | 11.7383 | Multifamily - Low Rise | Multifamily - Low Rise | ID/MT/OR-Linear Flush Mount_2000 to 3999 lumens | ID/MT/OR-Linear Flush Mount_2000 to 3999 lumens | 1.5659 | 1
ID/MT/OR-Linear Flush Mount_4000 to 7999 lumensResidentialMultifamily - Low RiseNR | NR | Fixtures | Residential | Residential | Lighting | 11.7383 | Multifamily - Low Rise | Multifamily - Low Rise | ID/MT/OR-Linear Flush Mount_4000 to 7999 lumens | ID/MT/OR-Linear Flush Mount_4000 to 7999 lumens | 1.5659 | 1
ID/MT/OR-Linear Shop_0 to 249 lumensResidentialMultifamily - Low RiseNR | NR | Fixtures | Residential | Residential | Lighting | 20.6488 | Multifamily - Low Rise | Multifamily - Low Rise | ID/MT/OR-Linear Shop_0 to 249 lumens | ID/MT/OR-Linear Shop_0 to 249 lumens | 1.2321 | 1
ID/MT/OR-Linear Shop_250 to 499 lumensResidentialMultifamily - Low RiseNR | NR | Fixtures | Residential | Residential | Lighting | 20.6488 | Multifamily - Low Rise | Multifamily - Low Rise | ID/MT/OR-Linear Shop_250 to 499 lumens | ID/MT/OR-Linear Shop_250 to 499 lumens | 1.2321 | 1
ID/MT/OR-Linear Shop_500 to 999 lumensResidentialMultifamily - Low RiseNR | NR | Fixtures | Residential | Residential | Lighting | 20.6488 | Multifamily - Low Rise | Multifamily - Low Rise | ID/MT/OR-Linear Shop_500 to 999 lumens | ID/MT/OR-Linear Shop_500 to 999 lumens | 1.2321 | 1
ID/MT/OR-Linear Shop_1000 to 1999 lumensResidentialMultifamily - Low RiseNR | NR | Fixtures | Residential | Residential | Lighting | 20.6488 | Multifamily - Low Rise | Multifamily - Low Rise | ID/MT/OR-Linear Shop_1000 to 1999 lumens | ID/MT/OR-Linear Shop_1000 to 1999 lumens | 1.2321 | 1
ID/MT/OR-Linear Shop_2000 to 3999 lumensResidentialMultifamily - Low RiseNR | NR | Fixtures | Residential | Residential | Lighting | 20.6488 | Multifamily - Low Rise | Multifamily - Low Rise | ID/MT/OR-Linear Shop_2000 to 3999 lumens | ID/MT/OR-Linear Shop_2000 to 3999 lumens | 1.2321 | 1
ID/MT/OR-Linear Shop_4000 to 7999 lumensResidentialMultifamily - Low RiseNR | NR | Fixtures | Residential | Residential | Lighting | 20.6488 | Multifamily - Low Rise | Multifamily - Low Rise | ID/MT/OR-Linear Shop_4000 to 7999 lumens | ID/MT/OR-Linear Shop_4000 to 7999 lumens | 1.2321 | 1
ID/MT/OR-Track_0 to 249 lumensResidentialMultifamily - Low RiseNR | NR | Fixtures | Residential | Residential | Lighting | -46.1709 | Multifamily - Low Rise | Multifamily - Low Rise | ID/MT/OR-Track_0 to 249 lumens | ID/MT/OR-Track_0 to 249 lumens | 3.6892 | 1
ID/MT/OR-Track_250 to 499 lumensResidentialMultifamily - Low RiseNR | NR | Fixtures | Residential | Residential | Lighting | -46.1709 | Multifamily - Low Rise | Multifamily - Low Rise | ID/MT/OR-Track_250 to 499 lumens | ID/MT/OR-Track_250 to 499 lumens | 3.6892 | 1
ID/MT/OR-Track_500 to 999 lumensResidentialMultifamily - Low RiseNR | NR | Fixtures | Residential | Residential | Lighting | -46.1709 | Multifamily - Low Rise | Multifamily - Low Rise | ID/MT/OR-Track_500 to 999 lumens | ID/MT/OR-Track_500 to 999 lumens | 3.6892 | 1
ID/MT/OR-Track_1000 to 1999 lumensResidentialMultifamily - Low RiseNR | NR | Fixtures | Residential | Residential | Lighting | -46.1709 | Multifamily - Low Rise | Multifamily - Low Rise | ID/MT/OR-Track_1000 to 1999 lumens | ID/MT/OR-Track_1000 to 1999 lumens | 3.6892 | 1
ID/MT/OR-Track_2000 to 3999 lumensResidentialMultifamily - Low RiseNR | NR | Fixtures | Residential | Residential | Lighting | -46.1709 | Multifamily - Low Rise | Multifamily - Low Rise | ID/MT/OR-Track_2000 to 3999 lumens | ID/MT/OR-Track_2000 to 3999 lumens | 3.6892 | 1
ID/MT/OR-Track_4000 to 7999 lumensResidentialMultifamily - Low RiseNR | NR | Fixtures | Residential | Residential | Lighting | -46.1709 | Multifamily - Low Rise | Multifamily - Low Rise | ID/MT/OR-Track_4000 to 7999 lumens | ID/MT/OR-Track_4000 to 7999 lumens | 3.6892 | 1
WA-Floor/Table_0 to 249 lumensResidentialMultifamily - Low RiseNR | NR | Fixtures | Residential | Residential | Lighting | -73.8664 | Multifamily - Low Rise | Multifamily - Low Rise | WA-Floor/Table_0 to 249 lumens | WA-Floor/Table_0 to 249 lumens | 10.5111 | 1
WA-Floor/Table_250 to 499 lumensResidentialMultifamily - Low RiseNR | NR | Fixtures | Residential | Residential | Lighting | -73.8664 | Multifamily - Low Rise | Multifamily - Low Rise | WA-Floor/Table_250 to 499 lumens | WA-Floor/Table_250 to 499 lumens | 10.5111 | 1
WA-Floor/Table_500 to 999 lumensResidentialMultifamily - Low RiseNR | NR | Fixtures | Residential | Residential | Lighting | -73.8664 | Multifamily - Low Rise | Multifamily - Low Rise | WA-Floor/Table_500 to 999 lumens | WA-Floor/Table_500 to 999 lumens | 10.5111 | 1
WA-Floor/Table_1000 to 1999 lumensResidentialMultifamily - Low RiseNR | NR | Fixtures | Residential | Residential | Lighting | -73.8664 | Multifamily - Low Rise | Multifamily - Low Rise | WA-Floor/Table_1000 to 1999 lumens | WA-Floor/Table_1000 to 1999 lumens | 10.5111 | 1
WA-Floor/Table_2000 to 3999 lumensResidentialMultifamily - Low RiseNR | NR | Fixtures | Residential | Residential | Lighting | -73.8664 | Multifamily - Low Rise | Multifamily - Low Rise | WA-Floor/Table_2000 to 3999 lumens | WA-Floor/Table_2000 to 3999 lumens | 10.5111 | 1
WA-Floor/Table_4000 to 7999 lumensResidentialMultifamily - Low RiseNR | NR | Fixtures | Residential | Residential | Lighting | -73.8664 | Multifamily - Low Rise | Multifamily - Low Rise | WA-Floor/Table_4000 to 7999 lumens | WA-Floor/Table_4000 to 7999 lumens | 10.5111 | 1
WA-Ceiling and Wall Flush Mount _0 to 249 lumensResidentialMultifamily - Low RiseNR | NR | Fixtures | Residential | Residential | Lighting | -37.2754 | Multifamily - Low Rise | Multifamily - Low Rise | WA-Ceiling and Wall Flush Mount _0 to 249 lumens | WA-Ceiling and Wall Flush Mount _0 to 249 lumens | 3.6053 | 1
WA-Ceiling and Wall Flush Mount _250 to 499 lumensResidentialMultifamily - Low RiseNR | NR | Fixtures | Residential | Residential | Lighting | -37.2754 | Multifamily - Low Rise | Multifamily - Low Rise | WA-Ceiling and Wall Flush Mount _250 to 499 lumens | WA-Ceiling and Wall Flush Mount _250 to 499 lumens | 3.6053 | 1
WA-Ceiling and Wall Flush Mount _500 to 999 lumensResidentialMultifamily - Low RiseNR | NR | Fixtures | Residential | Residential | Lighting | -37.2754 | Multifamily - Low Rise | Multifamily - Low Rise | WA-Ceiling and Wall Flush Mount _500 to 999 lumens | WA-Ceiling and Wall Flush Mount _500 to 999 lumens | 3.6053 | 1
WA-Ceiling and Wall Flush Mount _1000 to 1999 lumensResidentialMultifamily - Low RiseNR | NR | Fixtures | Residential | Residential | Lighting | -37.2754 | Multifamily - Low Rise | Multifamily - Low Rise | WA-Ceiling and Wall Flush Mount _1000 to 1999 lumens | WA-Ceiling and Wall Flush Mount _1000 to 1999 lumens | 3.6053 | 1
WA-Ceiling and Wall Flush Mount _2000 to 3999 lumensResidentialMultifamily - Low RiseNR | NR | Fixtures | Residential | Residential | Lighting | -37.2754 | Multifamily - Low Rise | Multifamily - Low Rise | WA-Ceiling and Wall Flush Mount _2000 to 3999 lumens | WA-Ceiling and Wall Flush Mount _2000 to 3999 lumens | 3.6053 | 1
WA-Ceiling and Wall Flush Mount _4000 to 7999 lumensResidentialMultifamily - Low RiseNR | NR | Fixtures | Residential | Residential | Lighting | -37.2754 | Multifamily - Low Rise | Multifamily - Low Rise | WA-Ceiling and Wall Flush Mount _4000 to 7999 lumens | WA-Ceiling and Wall Flush Mount _4000 to 7999 lumens | 3.6053 | 1
WA-Downlight Fixture_0 to 249 lumensResidentialMultifamily - Low RiseNR | NR | Fixtures | Residential | Residential | Lighting | -112.3236 | Multifamily - Low Rise | Multifamily - Low Rise | WA-Downlight Fixture_0 to 249 lumens | WA-Downlight Fixture_0 to 249 lumens | 9.5841 | 1
WA-Downlight Fixture_250 to 499 lumensResidentialMultifamily - Low RiseNR | NR | Fixtures | Residential | Residential | Lighting | -112.3236 | Multifamily - Low Rise | Multifamily - Low Rise | WA-Downlight Fixture_250 to 499 lumens | WA-Downlight Fixture_250 to 499 lumens | 9.5841 | 1
WA-Downlight Fixture_500 to 999 lumensResidentialMultifamily - Low RiseNR | NR | Fixtures | Residential | Residential | Lighting | -112.3236 | Multifamily - Low Rise | Multifamily - Low Rise | WA-Downlight Fixture_500 to 999 lumens | WA-Downlight Fixture_500 to 999 lumens | 9.5841 | 1
WA-Downlight Fixture_1000 to 1999 lumensResidentialMultifamily - Low RiseNR | NR | Fixtures | Residential | Residential | Lighting | -112.3236 | Multifamily - Low Rise | Multifamily - Low Rise | WA-Downlight Fixture_1000 to 1999 lumens | WA-Downlight Fixture_1000 to 1999 lumens | 9.5841 | 1
WA-Downlight Fixture_2000 to 3999 lumensResidentialMultifamily - Low RiseNR | NR | Fixtures | Residential | Residential | Lighting | -112.3236 | Multifamily - Low Rise | Multifamily - Low Rise | WA-Downlight Fixture_2000 to 3999 lumens | WA-Downlight Fixture_2000 to 3999 lumens | 9.5841 | 1
WA-Downlight Fixture_4000 to 7999 lumensResidentialMultifamily - Low RiseNR | NR | Fixtures | Residential | Residential | Lighting | -112.3236 | Multifamily - Low Rise | Multifamily - Low Rise | WA-Downlight Fixture_4000 to 7999 lumens | WA-Downlight Fixture_4000 to 7999 lumens | 9.5841 | 1
WA-Exterior Porch_0 to 249 lumensResidentialMultifamily - Low RiseNR | NR | Fixtures | Residential | Residential | Lighting | -73.7592 | Multifamily - Low Rise | Multifamily - Low Rise | WA-Exterior Porch_0 to 249 lumens | WA-Exterior Porch_0 to 249 lumens | 12.2556 | 1
WA-Exterior Porch_250 to 499 lumensResidentialMultifamily - Low RiseNR | NR | Fixtures | Residential | Residential | Lighting | -73.7592 | Multifamily - Low Rise | Multifamily - Low Rise | WA-Exterior Porch_250 to 499 lumens | WA-Exterior Porch_250 to 499 lumens | 12.2556 | 1
WA-Exterior Porch_500 to 999 lumensResidentialMultifamily - Low RiseNR | NR | Fixtures | Residential | Residential | Lighting | -73.7592 | Multifamily - Low Rise | Multifamily - Low Rise | WA-Exterior Porch_500 to 999 lumens | WA-Exterior Porch_500 to 999 lumens | 12.2556 | 1
WA-Exterior Porch_1000 to 1999 lumensResidentialMultifamily - Low RiseNR | NR | Fixtures | Residential | Residential | Lighting | -73.7592 | Multifamily - Low Rise | Multifamily - Low Rise | WA-Exterior Porch_1000 to 1999 lumens | WA-Exterior Porch_1000 to 1999 lumens | 12.2556 | 1
WA-Exterior Porch_2000 to 3999 lumensResidentialMultifamily - Low RiseNR | NR | Fixtures | Residential | Residential | Lighting | -73.7592 | Multifamily - Low Rise | Multifamily - Low Rise | WA-Exterior Porch_2000 to 3999 lumens | WA-Exterior Porch_2000 to 3999 lumens | 12.2556 | 1
WA-Exterior Porch_4000 to 7999 lumensResidentialMultifamily - Low RiseNR | NR | Fixtures | Residential | Residential | Lighting | -73.7592 | Multifamily - Low Rise | Multifamily - Low Rise | WA-Exterior Porch_4000 to 7999 lumens | WA-Exterior Porch_4000 to 7999 lumens | 12.2556 | 1
WA-Chandelier/Pendant_0 to 249 lumensResidentialMultifamily - Low RiseNR | NR | Fixtures | Residential | Residential | Lighting | -109.1161 | Multifamily - Low Rise | Multifamily - Low Rise | WA-Chandelier/Pendant_0 to 249 lumens | WA-Chandelier/Pendant_0 to 249 lumens | 5.6685 | 1
WA-Chandelier/Pendant_250 to 499 lumensResidentialMultifamily - Low RiseNR | NR | Fixtures | Residential | Residential | Lighting | -109.1161 | Multifamily - Low Rise | Multifamily - Low Rise | WA-Chandelier/Pendant_250 to 499 lumens | WA-Chandelier/Pendant_250 to 499 lumens | 5.6685 | 1
WA-Chandelier/Pendant_500 to 999 lumensResidentialMultifamily - Low RiseNR | NR | Fixtures | Residential | Residential | Lighting | -109.1161 | Multifamily - Low Rise | Multifamily - Low Rise | WA-Chandelier/Pendant_500 to 999 lumens | WA-Chandelier/Pendant_500 to 999 lumens | 5.6685 | 1
WA-Chandelier/Pendant_1000 to 1999 lumensResidentialMultifamily - Low RiseNR | NR | Fixtures | Residential | Residential | Lighting | -109.1161 | Multifamily - Low Rise | Multifamily - Low Rise | WA-Chandelier/Pendant_1000 to 1999 lumens | WA-Chandelier/Pendant_1000 to 1999 lumens | 5.6685 | 1
WA-Chandelier/Pendant_2000 to 3999 lumensResidentialMultifamily - Low RiseNR | NR | Fixtures | Residential | Residential | Lighting | -109.1161 | Multifamily - Low Rise | Multifamily - Low Rise | WA-Chandelier/Pendant_2000 to 3999 lumens | WA-Chandelier/Pendant_2000 to 3999 lumens | 5.6685 | 1
WA-Chandelier/Pendant_4000 to 7999 lumensResidentialMultifamily - Low RiseNR | NR | Fixtures | Residential | Residential | Lighting | -109.1161 | Multifamily - Low Rise | Multifamily - Low Rise | WA-Chandelier/Pendant_4000 to 7999 lumens | WA-Chandelier/Pendant_4000 to 7999 lumens | 5.6685 | 1
WA-Linear Flush Mount_0 to 249 lumensResidentialMultifamily - Low RiseNR | NR | Fixtures | Residential | Residential | Lighting | 11.7383 | Multifamily - Low Rise | Multifamily - Low Rise | WA-Linear Flush Mount_0 to 249 lumens | WA-Linear Flush Mount_0 to 249 lumens | 1.5659 | 1
WA-Linear Flush Mount_250 to 499 lumensResidentialMultifamily - Low RiseNR | NR | Fixtures | Residential | Residential | Lighting | 11.7383 | Multifamily - Low Rise | Multifamily - Low Rise | WA-Linear Flush Mount_250 to 499 lumens | WA-Linear Flush Mount_250 to 499 lumens | 1.5659 | 1
WA-Linear Flush Mount_500 to 999 lumensResidentialMultifamily - Low RiseNR | NR | Fixtures | Residential | Residential | Lighting | 11.7383 | Multifamily - Low Rise | Multifamily - Low Rise | WA-Linear Flush Mount_500 to 999 lumens | WA-Linear Flush Mount_500 to 999 lumens | 1.5659 | 1
WA-Linear Flush Mount_1000 to 1999 lumensResidentialMultifamily - Low RiseNR | NR | Fixtures | Residential | Residential | Lighting | 11.7383 | Multifamily - Low Rise | Multifamily - Low Rise | WA-Linear Flush Mount_1000 to 1999 lumens | WA-Linear Flush Mount_1000 to 1999 lumens | 1.5659 | 1
WA-Linear Flush Mount_2000 to 3999 lumensResidentialMultifamily - Low RiseNR | NR | Fixtures | Residential | Residential | Lighting | 11.7383 | Multifamily - Low Rise | Multifamily - Low Rise | WA-Linear Flush Mount_2000 to 3999 lumens | WA-Linear Flush Mount_2000 to 3999 lumens | 1.5659 | 1
WA-Linear Flush Mount_4000 to 7999 lumensResidentialMultifamily - Low RiseNR | NR | Fixtures | Residential | Residential | Lighting | 11.7383 | Multifamily - Low Rise | Multifamily - Low Rise | WA-Linear Flush Mount_4000 to 7999 lumens | WA-Linear Flush Mount_4000 to 7999 lumens | 1.5659 | 1
WA-Linear Shop_0 to 249 lumensResidentialMultifamily - Low RiseNR | NR | Fixtures | Residential | Residential | Lighting | 20.6488 | Multifamily - Low Rise | Multifamily - Low Rise | WA-Linear Shop_0 to 249 lumens | WA-Linear Shop_0 to 249 lumens | 1.2321 | 1
WA-Linear Shop_250 to 499 lumensResidentialMultifamily - Low RiseNR | NR | Fixtures | Residential | Residential | Lighting | 20.6488 | Multifamily - Low Rise | Multifamily - Low Rise | WA-Linear Shop_250 to 499 lumens | WA-Linear Shop_250 to 499 lumens | 1.2321 | 1
WA-Linear Shop_500 to 999 lumensResidentialMultifamily - Low RiseNR | NR | Fixtures | Residential | Residential | Lighting | 20.6488 | Multifamily - Low Rise | Multifamily - Low Rise | WA-Linear Shop_500 to 999 lumens | WA-Linear Shop_500 to 999 lumens | 1.2321 | 1
WA-Linear Shop_1000 to 1999 lumensResidentialMultifamily - Low RiseNR | NR | Fixtures | Residential | Residential | Lighting | 20.6488 | Multifamily - Low Rise | Multifamily - Low Rise | WA-Linear Shop_1000 to 1999 lumens | WA-Linear Shop_1000 to 1999 lumens | 1.2321 | 1
WA-Linear Shop_2000 to 3999 lumensResidentialMultifamily - Low RiseNR | NR | Fixtures | Residential | Residential | Lighting | 20.6488 | Multifamily - Low Rise | Multifamily - Low Rise | WA-Linear Shop_2000 to 3999 lumens | WA-Linear Shop_2000 to 3999 lumens | 1.2321 | 1
WA-Linear Shop_4000 to 7999 lumensResidentialMultifamily - Low RiseNR | NR | Fixtures | Residential | Residential | Lighting | 20.6488 | Multifamily - Low Rise | Multifamily - Low Rise | WA-Linear Shop_4000 to 7999 lumens | WA-Linear Shop_4000 to 7999 lumens | 1.2321 | 1
WA-Track_0 to 249 lumensResidentialMultifamily - Low RiseNR | NR | Fixtures | Residential | Residential | Lighting | -52.0492 | Multifamily - Low Rise | Multifamily - Low Rise | WA-Track_0 to 249 lumens | WA-Track_0 to 249 lumens | 5.0366 | 1
WA-Track_250 to 499 lumensResidentialMultifamily - Low RiseNR | NR | Fixtures | Residential | Residential | Lighting | -52.0492 | Multifamily - Low Rise | Multifamily - Low Rise | WA-Track_250 to 499 lumens | WA-Track_250 to 499 lumens | 5.0366 | 1
WA-Track_500 to 999 lumensResidentialMultifamily - Low RiseNR | NR | Fixtures | Residential | Residential | Lighting | -52.0492 | Multifamily - Low Rise | Multifamily - Low Rise | WA-Track_500 to 999 lumens | WA-Track_500 to 999 lumens | 5.0366 | 1
WA-Track_1000 to 1999 lumensResidentialMultifamily - Low RiseNR | NR | Fixtures | Residential | Residential | Lighting | -52.0492 | Multifamily - Low Rise | Multifamily - Low Rise | WA-Track_1000 to 1999 lumens | WA-Track_1000 to 1999 lumens | 5.0366 | 1
WA-Track_2000 to 3999 lumensResidentialMultifamily - Low RiseNR | NR | Fixtures | Residential | Residential | Lighting | -52.0492 | Multifamily - Low Rise | Multifamily - Low Rise | WA-Track_2000 to 3999 lumens | WA-Track_2000 to 3999 lumens | 5.0366 | 1
WA-Track_4000 to 7999 lumensResidentialMultifamily - Low RiseNR | NR | Fixtures | Residential | Residential | Lighting | -52.0492 | Multifamily - Low Rise | Multifamily - Low Rise | WA-Track_4000 to 7999 lumens | WA-Track_4000 to 7999 lumens | 5.0366 | 1
ID/MT/OR-Floor/Table_0 to 249 lumensResidentialMultifamily - High RiseNR | NR | Fixtures | Residential | Residential | Lighting | -66.764 | Multifamily - High Rise | Multifamily - High Rise | ID/MT/OR-Floor/Table_0 to 249 lumens | ID/MT/OR-Floor/Table_0 to 249 lumens | 8.6489 | 1
ID/MT/OR-Floor/Table_250 to 499 lumensResidentialMultifamily - High RiseNR | NR | Fixtures | Residential | Residential | Lighting | -66.764 | Multifamily - High Rise | Multifamily - High Rise | ID/MT/OR-Floor/Table_250 to 499 lumens | ID/MT/OR-Floor/Table_250 to 499 lumens | 8.6489 | 1
ID/MT/OR-Floor/Table_500 to 999 lumensResidentialMultifamily - High RiseNR | NR | Fixtures | Residential | Residential | Lighting | -66.764 | Multifamily - High Rise | Multifamily - High Rise | ID/MT/OR-Floor/Table_500 to 999 lumens | ID/MT/OR-Floor/Table_500 to 999 lumens | 8.6489 | 1
ID/MT/OR-Floor/Table_1000 to 1999 lumensResidentialMultifamily - High RiseNR | NR | Fixtures | Residential | Residential | Lighting | -66.764 | Multifamily - High Rise | Multifamily - High Rise | ID/MT/OR-Floor/Table_1000 to 1999 lumens | ID/MT/OR-Floor/Table_1000 to 1999 lumens | 8.6489 | 1
ID/MT/OR-Floor/Table_2000 to 3999 lumensResidentialMultifamily - High RiseNR | NR | Fixtures | Residential | Residential | Lighting | -66.764 | Multifamily - High Rise | Multifamily - High Rise | ID/MT/OR-Floor/Table_2000 to 3999 lumens | ID/MT/OR-Floor/Table_2000 to 3999 lumens | 8.6489 | 1
ID/MT/OR-Floor/Table_4000 to 7999 lumensResidentialMultifamily - High RiseNR | NR | Fixtures | Residential | Residential | Lighting | -66.764 | Multifamily - High Rise | Multifamily - High Rise | ID/MT/OR-Floor/Table_4000 to 7999 lumens | ID/MT/OR-Floor/Table_4000 to 7999 lumens | 8.6489 | 1
ID/MT/OR-Ceiling and Wall Flush Mount _0 to 249 lumensResidentialMultifamily - High RiseNR | NR | Fixtures | Residential | Residential | Lighting | -37.0189 | Multifamily - High Rise | Multifamily - High Rise | ID/MT/OR-Ceiling and Wall Flush Mount _0 to 249 lumens | ID/MT/OR-Ceiling and Wall Flush Mount _0 to 249 lumens | 3.7673 | 1
ID/MT/OR-Ceiling and Wall Flush Mount _250 to 499 lumensResidentialMultifamily - High RiseNR | NR | Fixtures | Residential | Residential | Lighting | -37.0189 | Multifamily - High Rise | Multifamily - High Rise | ID/MT/OR-Ceiling and Wall Flush Mount _250 to 499 lumens | ID/MT/OR-Ceiling and Wall Flush Mount _250 to 499 lumens | 3.7673 | 1
ID/MT/OR-Ceiling and Wall Flush Mount _500 to 999 lumensResidentialMultifamily - High RiseNR | NR | Fixtures | Residential | Residential | Lighting | -37.0189 | Multifamily - High Rise | Multifamily - High Rise | ID/MT/OR-Ceiling and Wall Flush Mount _500 to 999 lumens | ID/MT/OR-Ceiling and Wall Flush Mount _500 to 999 lumens | 3.7673 | 1
ID/MT/OR-Ceiling and Wall Flush Mount _1000 to 1999 lumensResidentialMultifamily - High RiseNR | NR | Fixtures | Residential | Residential | Lighting | -37.0189 | Multifamily - High Rise | Multifamily - High Rise | ID/MT/OR-Ceiling and Wall Flush Mount _1000 to 1999 lumens | ID/MT/OR-Ceiling and Wall Flush Mount _1000 to 1999 lumens | 3.7673 | 1
ID/MT/OR-Ceiling and Wall Flush Mount _2000 to 3999 lumensResidentialMultifamily - High RiseNR | NR | Fixtures | Residential | Residential | Lighting | -37.0189 | Multifamily - High Rise | Multifamily - High Rise | ID/MT/OR-Ceiling and Wall Flush Mount _2000 to 3999 lumens | ID/MT/OR-Ceiling and Wall Flush Mount _2000 to 3999 lumens | 3.7673 | 1
ID/MT/OR-Ceiling and Wall Flush Mount _4000 to 7999 lumensResidentialMultifamily - High RiseNR | NR | Fixtures | Residential | Residential | Lighting | -37.0189 | Multifamily - High Rise | Multifamily - High Rise | ID/MT/OR-Ceiling and Wall Flush Mount _4000 to 7999 lumens | ID/MT/OR-Ceiling and Wall Flush Mount _4000 to 7999 lumens | 3.7673 | 1
ID/MT/OR-Downlight Fixture_0 to 249 lumensResidentialMultifamily - High RiseNR | NR | Fixtures | Residential | Residential | Lighting | -110.9388 | Multifamily - High Rise | Multifamily - High Rise | ID/MT/OR-Downlight Fixture_0 to 249 lumens | ID/MT/OR-Downlight Fixture_0 to 249 lumens | 10.4593 | 1
ID/MT/OR-Downlight Fixture_250 to 499 lumensResidentialMultifamily - High RiseNR | NR | Fixtures | Residential | Residential | Lighting | -110.9388 | Multifamily - High Rise | Multifamily - High Rise | ID/MT/OR-Downlight Fixture_250 to 499 lumens | ID/MT/OR-Downlight Fixture_250 to 499 lumens | 10.4593 | 1
ID/MT/OR-Downlight Fixture_500 to 999 lumensResidentialMultifamily - High RiseNR | NR | Fixtures | Residential | Residential | Lighting | -110.9388 | Multifamily - High Rise | Multifamily - High Rise | ID/MT/OR-Downlight Fixture_500 to 999 lumens | ID/MT/OR-Downlight Fixture_500 to 999 lumens | 10.4593 | 1
ID/MT/OR-Downlight Fixture_1000 to 1999 lumensResidentialMultifamily - High RiseNR | NR | Fixtures | Residential | Residential | Lighting | -110.9388 | Multifamily - High Rise | Multifamily - High Rise | ID/MT/OR-Downlight Fixture_1000 to 1999 lumens | ID/MT/OR-Downlight Fixture_1000 to 1999 lumens | 10.4593 | 1
ID/MT/OR-Downlight Fixture_2000 to 3999 lumensResidentialMultifamily - High RiseNR | NR | Fixtures | Residential | Residential | Lighting | -110.9388 | Multifamily - High Rise | Multifamily - High Rise | ID/MT/OR-Downlight Fixture_2000 to 3999 lumens | ID/MT/OR-Downlight Fixture_2000 to 3999 lumens | 10.4593 | 1
ID/MT/OR-Downlight Fixture_4000 to 7999 lumensResidentialMultifamily - High RiseNR | NR | Fixtures | Residential | Residential | Lighting | -110.9388 | Multifamily - High Rise | Multifamily - High Rise | ID/MT/OR-Downlight Fixture_4000 to 7999 lumens | ID/MT/OR-Downlight Fixture_4000 to 7999 lumens | 10.4593 | 1
ID/MT/OR-Exterior Porch_0 to 249 lumensResidentialMultifamily - High RiseNR | NR | Fixtures | Residential | Residential | Lighting | -72.293 | Multifamily - High Rise | Multifamily - High Rise | ID/MT/OR-Exterior Porch_0 to 249 lumens | ID/MT/OR-Exterior Porch_0 to 249 lumens | 10.5668 | 1
ID/MT/OR-Exterior Porch_250 to 499 lumensResidentialMultifamily - High RiseNR | NR | Fixtures | Residential | Residential | Lighting | -72.293 | Multifamily - High Rise | Multifamily - High Rise | ID/MT/OR-Exterior Porch_250 to 499 lumens | ID/MT/OR-Exterior Porch_250 to 499 lumens | 10.5668 | 1
ID/MT/OR-Exterior Porch_500 to 999 lumensResidentialMultifamily - High RiseNR | NR | Fixtures | Residential | Residential | Lighting | -72.293 | Multifamily - High Rise | Multifamily - High Rise | ID/MT/OR-Exterior Porch_500 to 999 lumens | ID/MT/OR-Exterior Porch_500 to 999 lumens | 10.5668 | 1
ID/MT/OR-Exterior Porch_1000 to 1999 lumensResidentialMultifamily - High RiseNR | NR | Fixtures | Residential | Residential | Lighting | -72.293 | Multifamily - High Rise | Multifamily - High Rise | ID/MT/OR-Exterior Porch_1000 to 1999 lumens | ID/MT/OR-Exterior Porch_1000 to 1999 lumens | 10.5668 | 1
ID/MT/OR-Exterior Porch_2000 to 3999 lumensResidentialMultifamily - High RiseNR | NR | Fixtures | Residential | Residential | Lighting | -72.293 | Multifamily - High Rise | Multifamily - High Rise | ID/MT/OR-Exterior Porch_2000 to 3999 lumens | ID/MT/OR-Exterior Porch_2000 to 3999 lumens | 10.5668 | 1
ID/MT/OR-Exterior Porch_4000 to 7999 lumensResidentialMultifamily - High RiseNR | NR | Fixtures | Residential | Residential | Lighting | -72.293 | Multifamily - High Rise | Multifamily - High Rise | ID/MT/OR-Exterior Porch_4000 to 7999 lumens | ID/MT/OR-Exterior Porch_4000 to 7999 lumens | 10.5668 | 1
ID/MT/OR-Chandelier/Pendant_0 to 249 lumensResidentialMultifamily - High RiseNR | NR | Fixtures | Residential | Residential | Lighting | -88.9269 | Multifamily - High Rise | Multifamily - High Rise | ID/MT/OR-Chandelier/Pendant_0 to 249 lumens | ID/MT/OR-Chandelier/Pendant_0 to 249 lumens | 6.1162 | 1
ID/MT/OR-Chandelier/Pendant_250 to 499 lumensResidentialMultifamily - High RiseNR | NR | Fixtures | Residential | Residential | Lighting | -88.9269 | Multifamily - High Rise | Multifamily - High Rise | ID/MT/OR-Chandelier/Pendant_250 to 499 lumens | ID/MT/OR-Chandelier/Pendant_250 to 499 lumens | 6.1162 | 1
ID/MT/OR-Chandelier/Pendant_500 to 999 lumensResidentialMultifamily - High RiseNR | NR | Fixtures | Residential | Residential | Lighting | -88.9269 | Multifamily - High Rise | Multifamily - High Rise | ID/MT/OR-Chandelier/Pendant_500 to 999 lumens | ID/MT/OR-Chandelier/Pendant_500 to 999 lumens | 6.1162 | 1
ID/MT/OR-Chandelier/Pendant_1000 to 1999 lumensResidentialMultifamily - High RiseNR | NR | Fixtures | Residential | Residential | Lighting | -88.9269 | Multifamily - High Rise | Multifamily - High Rise | ID/MT/OR-Chandelier/Pendant_1000 to 1999 lumens | ID/MT/OR-Chandelier/Pendant_1000 to 1999 lumens | 6.1162 | 1
ID/MT/OR-Chandelier/Pendant_2000 to 3999 lumensResidentialMultifamily - High RiseNR | NR | Fixtures | Residential | Residential | Lighting | -88.9269 | Multifamily - High Rise | Multifamily - High Rise | ID/MT/OR-Chandelier/Pendant_2000 to 3999 lumens | ID/MT/OR-Chandelier/Pendant_2000 to 3999 lumens | 6.1162 | 1
ID/MT/OR-Chandelier/Pendant_4000 to 7999 lumensResidentialMultifamily - High RiseNR | NR | Fixtures | Residential | Residential | Lighting | -88.9269 | Multifamily - High Rise | Multifamily - High Rise | ID/MT/OR-Chandelier/Pendant_4000 to 7999 lumens | ID/MT/OR-Chandelier/Pendant_4000 to 7999 lumens | 6.1162 | 1
ID/MT/OR-Linear Flush Mount_0 to 249 lumensResidentialMultifamily - High RiseNR | NR | Fixtures | Residential | Residential | Lighting | 11.7383 | Multifamily - High Rise | Multifamily - High Rise | ID/MT/OR-Linear Flush Mount_0 to 249 lumens | ID/MT/OR-Linear Flush Mount_0 to 249 lumens | 1.5659 | 1
ID/MT/OR-Linear Flush Mount_250 to 499 lumensResidentialMultifamily - High RiseNR | NR | Fixtures | Residential | Residential | Lighting | 11.7383 | Multifamily - High Rise | Multifamily - High Rise | ID/MT/OR-Linear Flush Mount_250 to 499 lumens | ID/MT/OR-Linear Flush Mount_250 to 499 lumens | 1.5659 | 1
ID/MT/OR-Linear Flush Mount_500 to 999 lumensResidentialMultifamily - High RiseNR | NR | Fixtures | Residential | Residential | Lighting | 11.7383 | Multifamily - High Rise | Multifamily - High Rise | ID/MT/OR-Linear Flush Mount_500 to 999 lumens | ID/MT/OR-Linear Flush Mount_500 to 999 lumens | 1.5659 | 1
ID/MT/OR-Linear Flush Mount_1000 to 1999 lumensResidentialMultifamily - High RiseNR | NR | Fixtures | Residential | Residential | Lighting | 11.7383 | Multifamily - High Rise | Multifamily - High Rise | ID/MT/OR-Linear Flush Mount_1000 to 1999 lumens | ID/MT/OR-Linear Flush Mount_1000 to 1999 lumens | 1.5659 | 1
ID/MT/OR-Linear Flush Mount_2000 to 3999 lumensResidentialMultifamily - High RiseNR | NR | Fixtures | Residential | Residential | Lighting | 11.7383 | Multifamily - High Rise | Multifamily - High Rise | ID/MT/OR-Linear Flush Mount_2000 to 3999 lumens | ID/MT/OR-Linear Flush Mount_2000 to 3999 lumens | 1.5659 | 1
ID/MT/OR-Linear Flush Mount_4000 to 7999 lumensResidentialMultifamily - High RiseNR | NR | Fixtures | Residential | Residential | Lighting | 11.7383 | Multifamily - High Rise | Multifamily - High Rise | ID/MT/OR-Linear Flush Mount_4000 to 7999 lumens | ID/MT/OR-Linear Flush Mount_4000 to 7999 lumens | 1.5659 | 1
ID/MT/OR-Linear Shop_0 to 249 lumensResidentialMultifamily - High RiseNR | NR | Fixtures | Residential | Residential | Lighting | 20.6488 | Multifamily - High Rise | Multifamily - High Rise | ID/MT/OR-Linear Shop_0 to 249 lumens | ID/MT/OR-Linear Shop_0 to 249 lumens | 1.2321 | 1
ID/MT/OR-Linear Shop_250 to 499 lumensResidentialMultifamily - High RiseNR | NR | Fixtures | Residential | Residential | Lighting | 20.6488 | Multifamily - High Rise | Multifamily - High Rise | ID/MT/OR-Linear Shop_250 to 499 lumens | ID/MT/OR-Linear Shop_250 to 499 lumens | 1.2321 | 1
ID/MT/OR-Linear Shop_500 to 999 lumensResidentialMultifamily - High RiseNR | NR | Fixtures | Residential | Residential | Lighting | 20.6488 | Multifamily - High Rise | Multifamily - High Rise | ID/MT/OR-Linear Shop_500 to 999 lumens | ID/MT/OR-Linear Shop_500 to 999 lumens | 1.2321 | 1
ID/MT/OR-Linear Shop_1000 to 1999 lumensResidentialMultifamily - High RiseNR | NR | Fixtures | Residential | Residential | Lighting | 20.6488 | Multifamily - High Rise | Multifamily - High Rise | ID/MT/OR-Linear Shop_1000 to 1999 lumens | ID/MT/OR-Linear Shop_1000 to 1999 lumens | 1.2321 | 1
ID/MT/OR-Linear Shop_2000 to 3999 lumensResidentialMultifamily - High RiseNR | NR | Fixtures | Residential | Residential | Lighting | 20.6488 | Multifamily - High Rise | Multifamily - High Rise | ID/MT/OR-Linear Shop_2000 to 3999 lumens | ID/MT/OR-Linear Shop_2000 to 3999 lumens | 1.2321 | 1
ID/MT/OR-Linear Shop_4000 to 7999 lumensResidentialMultifamily - High RiseNR | NR | Fixtures | Residential | Residential | Lighting | 20.6488 | Multifamily - High Rise | Multifamily - High Rise | ID/MT/OR-Linear Shop_4000 to 7999 lumens | ID/MT/OR-Linear Shop_4000 to 7999 lumens | 1.2321 | 1
ID/MT/OR-Track_0 to 249 lumensResidentialMultifamily - High RiseNR | NR | Fixtures | Residential | Residential | Lighting | -46.1709 | Multifamily - High Rise | Multifamily - High Rise | ID/MT/OR-Track_0 to 249 lumens | ID/MT/OR-Track_0 to 249 lumens | 3.6892 | 1
ID/MT/OR-Track_250 to 499 lumensResidentialMultifamily - High RiseNR | NR | Fixtures | Residential | Residential | Lighting | -46.1709 | Multifamily - High Rise | Multifamily - High Rise | ID/MT/OR-Track_250 to 499 lumens | ID/MT/OR-Track_250 to 499 lumens | 3.6892 | 1
ID/MT/OR-Track_500 to 999 lumensResidentialMultifamily - High RiseNR | NR | Fixtures | Residential | Residential | Lighting | -46.1709 | Multifamily - High Rise | Multifamily - High Rise | ID/MT/OR-Track_500 to 999 lumens | ID/MT/OR-Track_500 to 999 lumens | 3.6892 | 1
ID/MT/OR-Track_1000 to 1999 lumensResidentialMultifamily - High RiseNR | NR | Fixtures | Residential | Residential | Lighting | -46.1709 | Multifamily - High Rise | Multifamily - High Rise | ID/MT/OR-Track_1000 to 1999 lumens | ID/MT/OR-Track_1000 to 1999 lumens | 3.6892 | 1
ID/MT/OR-Track_2000 to 3999 lumensResidentialMultifamily - High RiseNR | NR | Fixtures | Residential | Residential | Lighting | -46.1709 | Multifamily - High Rise | Multifamily - High Rise | ID/MT/OR-Track_2000 to 3999 lumens | ID/MT/OR-Track_2000 to 3999 lumens | 3.6892 | 1
ID/MT/OR-Track_4000 to 7999 lumensResidentialMultifamily - High RiseNR | NR | Fixtures | Residential | Residential | Lighting | -46.1709 | Multifamily - High Rise | Multifamily - High Rise | ID/MT/OR-Track_4000 to 7999 lumens | ID/MT/OR-Track_4000 to 7999 lumens | 3.6892 | 1
WA-Floor/Table_0 to 249 lumensResidentialMultifamily - High RiseNR | NR | Fixtures | Residential | Residential | Lighting | -73.8664 | Multifamily - High Rise | Multifamily - High Rise | WA-Floor/Table_0 to 249 lumens | WA-Floor/Table_0 to 249 lumens | 10.5111 | 1
WA-Floor/Table_250 to 499 lumensResidentialMultifamily - High RiseNR | NR | Fixtures | Residential | Residential | Lighting | -73.8664 | Multifamily - High Rise | Multifamily - High Rise | WA-Floor/Table_250 to 499 lumens | WA-Floor/Table_250 to 499 lumens | 10.5111 | 1
WA-Floor/Table_500 to 999 lumensResidentialMultifamily - High RiseNR | NR | Fixtures | Residential | Residential | Lighting | -73.8664 | Multifamily - High Rise | Multifamily - High Rise | WA-Floor/Table_500 to 999 lumens | WA-Floor/Table_500 to 999 lumens | 10.5111 | 1
WA-Floor/Table_1000 to 1999 lumensResidentialMultifamily - High RiseNR | NR | Fixtures | Residential | Residential | Lighting | -73.8664 | Multifamily - High Rise | Multifamily - High Rise | WA-Floor/Table_1000 to 1999 lumens | WA-Floor/Table_1000 to 1999 lumens | 10.5111 | 1
WA-Floor/Table_2000 to 3999 lumensResidentialMultifamily - High RiseNR | NR | Fixtures | Residential | Residential | Lighting | -73.8664 | Multifamily - High Rise | Multifamily - High Rise | WA-Floor/Table_2000 to 3999 lumens | WA-Floor/Table_2000 to 3999 lumens | 10.5111 | 1
WA-Floor/Table_4000 to 7999 lumensResidentialMultifamily - High RiseNR | NR | Fixtures | Residential | Residential | Lighting | -73.8664 | Multifamily - High Rise | Multifamily - High Rise | WA-Floor/Table_4000 to 7999 lumens | WA-Floor/Table_4000 to 7999 lumens | 10.5111 | 1
WA-Ceiling and Wall Flush Mount _0 to 249 lumensResidentialMultifamily - High RiseNR | NR | Fixtures | Residential | Residential | Lighting | -37.2754 | Multifamily - High Rise | Multifamily - High Rise | WA-Ceiling and Wall Flush Mount _0 to 249 lumens | WA-Ceiling and Wall Flush Mount _0 to 249 lumens | 3.6053 | 1
WA-Ceiling and Wall Flush Mount _250 to 499 lumensResidentialMultifamily - High RiseNR | NR | Fixtures | Residential | Residential | Lighting | -37.2754 | Multifamily - High Rise | Multifamily - High Rise | WA-Ceiling and Wall Flush Mount _250 to 499 lumens | WA-Ceiling and Wall Flush Mount _250 to 499 lumens | 3.6053 | 1
WA-Ceiling and Wall Flush Mount _500 to 999 lumensResidentialMultifamily - High RiseNR | NR | Fixtures | Residential | Residential | Lighting | -37.2754 | Multifamily - High Rise | Multifamily - High Rise | WA-Ceiling and Wall Flush Mount _500 to 999 lumens | WA-Ceiling and Wall Flush Mount _500 to 999 lumens | 3.6053 | 1
WA-Ceiling and Wall Flush Mount _1000 to 1999 lumensResidentialMultifamily - High RiseNR | NR | Fixtures | Residential | Residential | Lighting | -37.2754 | Multifamily - High Rise | Multifamily - High Rise | WA-Ceiling and Wall Flush Mount _1000 to 1999 lumens | WA-Ceiling and Wall Flush Mount _1000 to 1999 lumens | 3.6053 | 1
WA-Ceiling and Wall Flush Mount _2000 to 3999 lumensResidentialMultifamily - High RiseNR | NR | Fixtures | Residential | Residential | Lighting | -37.2754 | Multifamily - High Rise | Multifamily - High Rise | WA-Ceiling and Wall Flush Mount _2000 to 3999 lumens | WA-Ceiling and Wall Flush Mount _2000 to 3999 lumens | 3.6053 | 1
WA-Ceiling and Wall Flush Mount _4000 to 7999 lumensResidentialMultifamily - High RiseNR | NR | Fixtures | Residential | Residential | Lighting | -37.2754 | Multifamily - High Rise | Multifamily - High Rise | WA-Ceiling and Wall Flush Mount _4000 to 7999 lumens | WA-Ceiling and Wall Flush Mount _4000 to 7999 lumens | 3.6053 | 1
WA-Downlight Fixture_0 to 249 lumensResidentialMultifamily - High RiseNR | NR | Fixtures | Residential | Residential | Lighting | -112.3236 | Multifamily - High Rise | Multifamily - High Rise | WA-Downlight Fixture_0 to 249 lumens | WA-Downlight Fixture_0 to 249 lumens | 9.5841 | 1
WA-Downlight Fixture_250 to 499 lumensResidentialMultifamily - High RiseNR | NR | Fixtures | Residential | Residential | Lighting | -112.3236 | Multifamily - High Rise | Multifamily - High Rise | WA-Downlight Fixture_250 to 499 lumens | WA-Downlight Fixture_250 to 499 lumens | 9.5841 | 1
WA-Downlight Fixture_500 to 999 lumensResidentialMultifamily - High RiseNR | NR | Fixtures | Residential | Residential | Lighting | -112.3236 | Multifamily - High Rise | Multifamily - High Rise | WA-Downlight Fixture_500 to 999 lumens | WA-Downlight Fixture_500 to 999 lumens | 9.5841 | 1
WA-Downlight Fixture_1000 to 1999 lumensResidentialMultifamily - High RiseNR | NR | Fixtures | Residential | Residential | Lighting | -112.3236 | Multifamily - High Rise | Multifamily - High Rise | WA-Downlight Fixture_1000 to 1999 lumens | WA-Downlight Fixture_1000 to 1999 lumens | 9.5841 | 1
WA-Downlight Fixture_2000 to 3999 lumensResidentialMultifamily - High RiseNR | NR | Fixtures | Residential | Residential | Lighting | -112.3236 | Multifamily - High Rise | Multifamily - High Rise | WA-Downlight Fixture_2000 to 3999 lumens | WA-Downlight Fixture_2000 to 3999 lumens | 9.5841 | 1
WA-Downlight Fixture_4000 to 7999 lumensResidentialMultifamily - High RiseNR | NR | Fixtures | Residential | Residential | Lighting | -112.3236 | Multifamily - High Rise | Multifamily - High Rise | WA-Downlight Fixture_4000 to 7999 lumens | WA-Downlight Fixture_4000 to 7999 lumens | 9.5841 | 1
WA-Exterior Porch_0 to 249 lumensResidentialMultifamily - High RiseNR | NR | Fixtures | Residential | Residential | Lighting | -73.7592 | Multifamily - High Rise | Multifamily - High Rise | WA-Exterior Porch_0 to 249 lumens | WA-Exterior Porch_0 to 249 lumens | 12.2556 | 1
WA-Exterior Porch_250 to 499 lumensResidentialMultifamily - High RiseNR | NR | Fixtures | Residential | Residential | Lighting | -73.7592 | Multifamily - High Rise | Multifamily - High Rise | WA-Exterior Porch_250 to 499 lumens | WA-Exterior Porch_250 to 499 lumens | 12.2556 | 1
WA-Exterior Porch_500 to 999 lumensResidentialMultifamily - High RiseNR | NR | Fixtures | Residential | Residential | Lighting | -73.7592 | Multifamily - High Rise | Multifamily - High Rise | WA-Exterior Porch_500 to 999 lumens | WA-Exterior Porch_500 to 999 lumens | 12.2556 | 1
WA-Exterior Porch_1000 to 1999 lumensResidentialMultifamily - High RiseNR | NR | Fixtures | Residential | Residential | Lighting | -73.7592 | Multifamily - High Rise | Multifamily - High Rise | WA-Exterior Porch_1000 to 1999 lumens | WA-Exterior Porch_1000 to 1999 lumens | 12.2556 | 1
WA-Exterior Porch_2000 to 3999 lumensResidentialMultifamily - High RiseNR | NR | Fixtures | Residential | Residential | Lighting | -73.7592 | Multifamily - High Rise | Multifamily - High Rise | WA-Exterior Porch_2000 to 3999 lumens | WA-Exterior Porch_2000 to 3999 lumens | 12.2556 | 1
WA-Exterior Porch_4000 to 7999 lumensResidentialMultifamily - High RiseNR | NR | Fixtures | Residential | Residential | Lighting | -73.7592 | Multifamily - High Rise | Multifamily - High Rise | WA-Exterior Porch_4000 to 7999 lumens | WA-Exterior Porch_4000 to 7999 lumens | 12.2556 | 1
WA-Chandelier/Pendant_0 to 249 lumensResidentialMultifamily - High RiseNR | NR | Fixtures | Residential | Residential | Lighting | -109.1161 | Multifamily - High Rise | Multifamily - High Rise | WA-Chandelier/Pendant_0 to 249 lumens | WA-Chandelier/Pendant_0 to 249 lumens | 5.6685 | 1
WA-Chandelier/Pendant_250 to 499 lumensResidentialMultifamily - High RiseNR | NR | Fixtures | Residential | Residential | Lighting | -109.1161 | Multifamily - High Rise | Multifamily - High Rise | WA-Chandelier/Pendant_250 to 499 lumens | WA-Chandelier/Pendant_250 to 499 lumens | 5.6685 | 1
WA-Chandelier/Pendant_500 to 999 lumensResidentialMultifamily - High RiseNR | NR | Fixtures | Residential | Residential | Lighting | -109.1161 | Multifamily - High Rise | Multifamily - High Rise | WA-Chandelier/Pendant_500 to 999 lumens | WA-Chandelier/Pendant_500 to 999 lumens | 5.6685 | 1
WA-Chandelier/Pendant_1000 to 1999 lumensResidentialMultifamily - High RiseNR | NR | Fixtures | Residential | Residential | Lighting | -109.1161 | Multifamily - High Rise | Multifamily - High Rise | WA-Chandelier/Pendant_1000 to 1999 lumens | WA-Chandelier/Pendant_1000 to 1999 lumens | 5.6685 | 1
WA-Chandelier/Pendant_2000 to 3999 lumensResidentialMultifamily - High RiseNR | NR | Fixtures | Residential | Residential | Lighting | -109.1161 | Multifamily - High Rise | Multifamily - High Rise | WA-Chandelier/Pendant_2000 to 3999 lumens | WA-Chandelier/Pendant_2000 to 3999 lumens | 5.6685 | 1
WA-Chandelier/Pendant_4000 to 7999 lumensResidentialMultifamily - High RiseNR | NR | Fixtures | Residential | Residential | Lighting | -109.1161 | Multifamily - High Rise | Multifamily - High Rise | WA-Chandelier/Pendant_4000 to 7999 lumens | WA-Chandelier/Pendant_4000 to 7999 lumens | 5.6685 | 1
WA-Linear Flush Mount_0 to 249 lumensResidentialMultifamily - High RiseNR | NR | Fixtures | Residential | Residential | Lighting | 11.7383 | Multifamily - High Rise | Multifamily - High Rise | WA-Linear Flush Mount_0 to 249 lumens | WA-Linear Flush Mount_0 to 249 lumens | 1.5659 | 1
WA-Linear Flush Mount_250 to 499 lumensResidentialMultifamily - High RiseNR | NR | Fixtures | Residential | Residential | Lighting | 11.7383 | Multifamily - High Rise | Multifamily - High Rise | WA-Linear Flush Mount_250 to 499 lumens | WA-Linear Flush Mount_250 to 499 lumens | 1.5659 | 1
WA-Linear Flush Mount_500 to 999 lumensResidentialMultifamily - High RiseNR | NR | Fixtures | Residential | Residential | Lighting | 11.7383 | Multifamily - High Rise | Multifamily - High Rise | WA-Linear Flush Mount_500 to 999 lumens | WA-Linear Flush Mount_500 to 999 lumens | 1.5659 | 1
WA-Linear Flush Mount_1000 to 1999 lumensResidentialMultifamily - High RiseNR | NR | Fixtures | Residential | Residential | Lighting | 11.7383 | Multifamily - High Rise | Multifamily - High Rise | WA-Linear Flush Mount_1000 to 1999 lumens | WA-Linear Flush Mount_1000 to 1999 lumens | 1.5659 | 1
WA-Linear Flush Mount_2000 to 3999 lumensResidentialMultifamily - High RiseNR | NR | Fixtures | Residential | Residential | Lighting | 11.7383 | Multifamily - High Rise | Multifamily - High Rise | WA-Linear Flush Mount_2000 to 3999 lumens | WA-Linear Flush Mount_2000 to 3999 lumens | 1.5659 | 1
WA-Linear Flush Mount_4000 to 7999 lumensResidentialMultifamily - High RiseNR | NR | Fixtures | Residential | Residential | Lighting | 11.7383 | Multifamily - High Rise | Multifamily - High Rise | WA-Linear Flush Mount_4000 to 7999 lumens | WA-Linear Flush Mount_4000 to 7999 lumens | 1.5659 | 1
WA-Linear Shop_0 to 249 lumensResidentialMultifamily - High RiseNR | NR | Fixtures | Residential | Residential | Lighting | 20.6488 | Multifamily - High Rise | Multifamily - High Rise | WA-Linear Shop_0 to 249 lumens | WA-Linear Shop_0 to 249 lumens | 1.2321 | 1
WA-Linear Shop_250 to 499 lumensResidentialMultifamily - High RiseNR | NR | Fixtures | Residential | Residential | Lighting | 20.6488 | Multifamily - High Rise | Multifamily - High Rise | WA-Linear Shop_250 to 499 lumens | WA-Linear Shop_250 to 499 lumens | 1.2321 | 1
WA-Linear Shop_500 to 999 lumensResidentialMultifamily - High RiseNR | NR | Fixtures | Residential | Residential | Lighting | 20.6488 | Multifamily - High Rise | Multifamily - High Rise | WA-Linear Shop_500 to 999 lumens | WA-Linear Shop_500 to 999 lumens | 1.2321 | 1
WA-Linear Shop_1000 to 1999 lumensResidentialMultifamily - High RiseNR | NR | Fixtures | Residential | Residential | Lighting | 20.6488 | Multifamily - High Rise | Multifamily - High Rise | WA-Linear Shop_1000 to 1999 lumens | WA-Linear Shop_1000 to 1999 lumens | 1.2321 | 1
WA-Linear Shop_2000 to 3999 lumensResidentialMultifamily - High RiseNR | NR | Fixtures | Residential | Residential | Lighting | 20.6488 | Multifamily - High Rise | Multifamily - High Rise | WA-Linear Shop_2000 to 3999 lumens | WA-Linear Shop_2000 to 3999 lumens | 1.2321 | 1
WA-Linear Shop_4000 to 7999 lumensResidentialMultifamily - High RiseNR | NR | Fixtures | Residential | Residential | Lighting | 20.6488 | Multifamily - High Rise | Multifamily - High Rise | WA-Linear Shop_4000 to 7999 lumens | WA-Linear Shop_4000 to 7999 lumens | 1.2321 | 1
WA-Track_0 to 249 lumensResidentialMultifamily - High RiseNR | NR | Fixtures | Residential | Residential | Lighting | -52.0492 | Multifamily - High Rise | Multifamily - High Rise | WA-Track_0 to 249 lumens | WA-Track_0 to 249 lumens | 5.0366 | 1
WA-Track_250 to 499 lumensResidentialMultifamily - High RiseNR | NR | Fixtures | Residential | Residential | Lighting | -52.0492 | Multifamily - High Rise | Multifamily - High Rise | WA-Track_250 to 499 lumens | WA-Track_250 to 499 lumens | 5.0366 | 1
WA-Track_500 to 999 lumensResidentialMultifamily - High RiseNR | NR | Fixtures | Residential | Residential | Lighting | -52.0492 | Multifamily - High Rise | Multifamily - High Rise | WA-Track_500 to 999 lumens | WA-Track_500 to 999 lumens | 5.0366 | 1
WA-Track_1000 to 1999 lumensResidentialMultifamily - High RiseNR | NR | Fixtures | Residential | Residential | Lighting | -52.0492 | Multifamily - High Rise | Multifamily - High Rise | WA-Track_1000 to 1999 lumens | WA-Track_1000 to 1999 lumens | 5.0366 | 1
WA-Track_2000 to 3999 lumensResidentialMultifamily - High RiseNR | NR | Fixtures | Residential | Residential | Lighting | -52.0492 | Multifamily - High Rise | Multifamily - High Rise | WA-Track_2000 to 3999 lumens | WA-Track_2000 to 3999 lumens | 5.0366 | 1
WA-Track_4000 to 7999 lumensResidentialMultifamily - High RiseNR | NR | Fixtures | Residential | Residential | Lighting | -52.0492 | Multifamily - High Rise | Multifamily - High Rise | WA-Track_4000 to 7999 lumens | WA-Track_4000 to 7999 lumens | 5.0366 | 1
ID/MT/OR-Floor/Table_0 to 249 lumensResidentialManufacturedNR | NR | Fixtures | Residential | Residential | Lighting | -66.764 | Manufactured | Manufactured | ID/MT/OR-Floor/Table_0 to 249 lumens | ID/MT/OR-Floor/Table_0 to 249 lumens | 8.6489 | 1
ID/MT/OR-Floor/Table_250 to 499 lumensResidentialManufacturedNR | NR | Fixtures | Residential | Residential | Lighting | -66.764 | Manufactured | Manufactured | ID/MT/OR-Floor/Table_250 to 499 lumens | ID/MT/OR-Floor/Table_250 to 499 lumens | 8.6489 | 1
ID/MT/OR-Floor/Table_500 to 999 lumensResidentialManufacturedNR | NR | Fixtures | Residential | Residential | Lighting | -66.764 | Manufactured | Manufactured | ID/MT/OR-Floor/Table_500 to 999 lumens | ID/MT/OR-Floor/Table_500 to 999 lumens | 8.6489 | 1
ID/MT/OR-Floor/Table_1000 to 1999 lumensResidentialManufacturedNR | NR | Fixtures | Residential | Residential | Lighting | -66.764 | Manufactured | Manufactured | ID/MT/OR-Floor/Table_1000 to 1999 lumens | ID/MT/OR-Floor/Table_1000 to 1999 lumens | 8.6489 | 1
ID/MT/OR-Floor/Table_2000 to 3999 lumensResidentialManufacturedNR | NR | Fixtures | Residential | Residential | Lighting | -66.764 | Manufactured | Manufactured | ID/MT/OR-Floor/Table_2000 to 3999 lumens | ID/MT/OR-Floor/Table_2000 to 3999 lumens | 8.6489 | 1
ID/MT/OR-Floor/Table_4000 to 7999 lumensResidentialManufacturedNR | NR | Fixtures | Residential | Residential | Lighting | -66.764 | Manufactured | Manufactured | ID/MT/OR-Floor/Table_4000 to 7999 lumens | ID/MT/OR-Floor/Table_4000 to 7999 lumens | 8.6489 | 1
ID/MT/OR-Ceiling and Wall Flush Mount _0 to 249 lumensResidentialManufacturedNR | NR | Fixtures | Residential | Residential | Lighting | -37.0189 | Manufactured | Manufactured | ID/MT/OR-Ceiling and Wall Flush Mount _0 to 249 lumens | ID/MT/OR-Ceiling and Wall Flush Mount _0 to 249 lumens | 3.7673 | 1
ID/MT/OR-Ceiling and Wall Flush Mount _250 to 499 lumensResidentialManufacturedNR | NR | Fixtures | Residential | Residential | Lighting | -37.0189 | Manufactured | Manufactured | ID/MT/OR-Ceiling and Wall Flush Mount _250 to 499 lumens | ID/MT/OR-Ceiling and Wall Flush Mount _250 to 499 lumens | 3.7673 | 1
ID/MT/OR-Ceiling and Wall Flush Mount _500 to 999 lumensResidentialManufacturedNR | NR | Fixtures | Residential | Residential | Lighting | -37.0189 | Manufactured | Manufactured | ID/MT/OR-Ceiling and Wall Flush Mount _500 to 999 lumens | ID/MT/OR-Ceiling and Wall Flush Mount _500 to 999 lumens | 3.7673 | 1
ID/MT/OR-Ceiling and Wall Flush Mount _1000 to 1999 lumensResidentialManufacturedNR | NR | Fixtures | Residential | Residential | Lighting | -37.0189 | Manufactured | Manufactured | ID/MT/OR-Ceiling and Wall Flush Mount _1000 to 1999 lumens | ID/MT/OR-Ceiling and Wall Flush Mount _1000 to 1999 lumens | 3.7673 | 1
ID/MT/OR-Ceiling and Wall Flush Mount _2000 to 3999 lumensResidentialManufacturedNR | NR | Fixtures | Residential | Residential | Lighting | -37.0189 | Manufactured | Manufactured | ID/MT/OR-Ceiling and Wall Flush Mount _2000 to 3999 lumens | ID/MT/OR-Ceiling and Wall Flush Mount _2000 to 3999 lumens | 3.7673 | 1
ID/MT/OR-Ceiling and Wall Flush Mount _4000 to 7999 lumensResidentialManufacturedNR | NR | Fixtures | Residential | Residential | Lighting | -37.0189 | Manufactured | Manufactured | ID/MT/OR-Ceiling and Wall Flush Mount _4000 to 7999 lumens | ID/MT/OR-Ceiling and Wall Flush Mount _4000 to 7999 lumens | 3.7673 | 1
ID/MT/OR-Downlight Fixture_0 to 249 lumensResidentialManufacturedNR | NR | Fixtures | Residential | Residential | Lighting | -110.9388 | Manufactured | Manufactured | ID/MT/OR-Downlight Fixture_0 to 249 lumens | ID/MT/OR-Downlight Fixture_0 to 249 lumens | 10.4593 | 1
ID/MT/OR-Downlight Fixture_250 to 499 lumensResidentialManufacturedNR | NR | Fixtures | Residential | Residential | Lighting | -110.9388 | Manufactured | Manufactured | ID/MT/OR-Downlight Fixture_250 to 499 lumens | ID/MT/OR-Downlight Fixture_250 to 499 lumens | 10.4593 | 1
ID/MT/OR-Downlight Fixture_500 to 999 lumensResidentialManufacturedNR | NR | Fixtures | Residential | Residential | Lighting | -110.9388 | Manufactured | Manufactured | ID/MT/OR-Downlight Fixture_500 to 999 lumens | ID/MT/OR-Downlight Fixture_500 to 999 lumens | 10.4593 | 1
ID/MT/OR-Downlight Fixture_1000 to 1999 lumensResidentialManufacturedNR | NR | Fixtures | Residential | Residential | Lighting | -110.9388 | Manufactured | Manufactured | ID/MT/OR-Downlight Fixture_1000 to 1999 lumens | ID/MT/OR-Downlight Fixture_1000 to 1999 lumens | 10.4593 | 1
ID/MT/OR-Downlight Fixture_2000 to 3999 lumensResidentialManufacturedNR | NR | Fixtures | Residential | Residential | Lighting | -110.9388 | Manufactured | Manufactured | ID/MT/OR-Downlight Fixture_2000 to 3999 lumens | ID/MT/OR-Downlight Fixture_2000 to 3999 lumens | 10.4593 | 1
ID/MT/OR-Downlight Fixture_4000 to 7999 lumensResidentialManufacturedNR | NR | Fixtures | Residential | Residential | Lighting | -110.9388 | Manufactured | Manufactured | ID/MT/OR-Downlight Fixture_4000 to 7999 lumens | ID/MT/OR-Downlight Fixture_4000 to 7999 lumens | 10.4593 | 1
ID/MT/OR-Exterior Porch_0 to 249 lumensResidentialManufacturedNR | NR | Fixtures | Residential | Residential | Lighting | -72.293 | Manufactured | Manufactured | ID/MT/OR-Exterior Porch_0 to 249 lumens | ID/MT/OR-Exterior Porch_0 to 249 lumens | 10.5668 | 1
ID/MT/OR-Exterior Porch_250 to 499 lumensResidentialManufacturedNR | NR | Fixtures | Residential | Residential | Lighting | -72.293 | Manufactured | Manufactured | ID/MT/OR-Exterior Porch_250 to 499 lumens | ID/MT/OR-Exterior Porch_250 to 499 lumens | 10.5668 | 1
ID/MT/OR-Exterior Porch_500 to 999 lumensResidentialManufacturedNR | NR | Fixtures | Residential | Residential | Lighting | -72.293 | Manufactured | Manufactured | ID/MT/OR-Exterior Porch_500 to 999 lumens | ID/MT/OR-Exterior Porch_500 to 999 lumens | 10.5668 | 1
ID/MT/OR-Exterior Porch_1000 to 1999 lumensResidentialManufacturedNR | NR | Fixtures | Residential | Residential | Lighting | -72.293 | Manufactured | Manufactured | ID/MT/OR-Exterior Porch_1000 to 1999 lumens | ID/MT/OR-Exterior Porch_1000 to 1999 lumens | 10.5668 | 1
ID/MT/OR-Exterior Porch_2000 to 3999 lumensResidentialManufacturedNR | NR | Fixtures | Residential | Residential | Lighting | -72.293 | Manufactured | Manufactured | ID/MT/OR-Exterior Porch_2000 to 3999 lumens | ID/MT/OR-Exterior Porch_2000 to 3999 lumens | 10.5668 | 1
ID/MT/OR-Exterior Porch_4000 to 7999 lumensResidentialManufacturedNR | NR | Fixtures | Residential | Residential | Lighting | -72.293 | Manufactured | Manufactured | ID/MT/OR-Exterior Porch_4000 to 7999 lumens | ID/MT/OR-Exterior Porch_4000 to 7999 lumens | 10.5668 | 1
ID/MT/OR-Chandelier/Pendant_0 to 249 lumensResidentialManufacturedNR | NR | Fixtures | Residential | Residential | Lighting | -88.9269 | Manufactured | Manufactured | ID/MT/OR-Chandelier/Pendant_0 to 249 lumens | ID/MT/OR-Chandelier/Pendant_0 to 249 lumens | 6.1162 | 1
ID/MT/OR-Chandelier/Pendant_250 to 499 lumensResidentialManufacturedNR | NR | Fixtures | Residential | Residential | Lighting | -88.9269 | Manufactured | Manufactured | ID/MT/OR-Chandelier/Pendant_250 to 499 lumens | ID/MT/OR-Chandelier/Pendant_250 to 499 lumens | 6.1162 | 1
ID/MT/OR-Chandelier/Pendant_500 to 999 lumensResidentialManufacturedNR | NR | Fixtures | Residential | Residential | Lighting | -88.9269 | Manufactured | Manufactured | ID/MT/OR-Chandelier/Pendant_500 to 999 lumens | ID/MT/OR-Chandelier/Pendant_500 to 999 lumens | 6.1162 | 1
ID/MT/OR-Chandelier/Pendant_1000 to 1999 lumensResidentialManufacturedNR | NR | Fixtures | Residential | Residential | Lighting | -88.9269 | Manufactured | Manufactured | ID/MT/OR-Chandelier/Pendant_1000 to 1999 lumens | ID/MT/OR-Chandelier/Pendant_1000 to 1999 lumens | 6.1162 | 1
ID/MT/OR-Chandelier/Pendant_2000 to 3999 lumensResidentialManufacturedNR | NR | Fixtures | Residential | Residential | Lighting | -88.9269 | Manufactured | Manufactured | ID/MT/OR-Chandelier/Pendant_2000 to 3999 lumens | ID/MT/OR-Chandelier/Pendant_2000 to 3999 lumens | 6.1162 | 1
ID/MT/OR-Chandelier/Pendant_4000 to 7999 lumensResidentialManufacturedNR | NR | Fixtures | Residential | Residential | Lighting | -88.9269 | Manufactured | Manufactured | ID/MT/OR-Chandelier/Pendant_4000 to 7999 lumens | ID/MT/OR-Chandelier/Pendant_4000 to 7999 lumens | 6.1162 | 1
ID/MT/OR-Linear Flush Mount_0 to 249 lumensResidentialManufacturedNR | NR | Fixtures | Residential | Residential | Lighting | 11.7383 | Manufactured | Manufactured | ID/MT/OR-Linear Flush Mount_0 to 249 lumens | ID/MT/OR-Linear Flush Mount_0 to 249 lumens | 1.5659 | 1
ID/MT/OR-Linear Flush Mount_250 to 499 lumensResidentialManufacturedNR | NR | Fixtures | Residential | Residential | Lighting | 11.7383 | Manufactured | Manufactured | ID/MT/OR-Linear Flush Mount_250 to 499 lumens | ID/MT/OR-Linear Flush Mount_250 to 499 lumens | 1.5659 | 1
ID/MT/OR-Linear Flush Mount_500 to 999 lumensResidentialManufacturedNR | NR | Fixtures | Residential | Residential | Lighting | 11.7383 | Manufactured | Manufactured | ID/MT/OR-Linear Flush Mount_500 to 999 lumens | ID/MT/OR-Linear Flush Mount_500 to 999 lumens | 1.5659 | 1
ID/MT/OR-Linear Flush Mount_1000 to 1999 lumensResidentialManufacturedNR | NR | Fixtures | Residential | Residential | Lighting | 11.7383 | Manufactured | Manufactured | ID/MT/OR-Linear Flush Mount_1000 to 1999 lumens | ID/MT/OR-Linear Flush Mount_1000 to 1999 lumens | 1.5659 | 1
ID/MT/OR-Linear Flush Mount_2000 to 3999 lumensResidentialManufacturedNR | NR | Fixtures | Residential | Residential | Lighting | 11.7383 | Manufactured | Manufactured | ID/MT/OR-Linear Flush Mount_2000 to 3999 lumens | ID/MT/OR-Linear Flush Mount_2000 to 3999 lumens | 1.5659 | 1
ID/MT/OR-Linear Flush Mount_4000 to 7999 lumensResidentialManufacturedNR | NR | Fixtures | Residential | Residential | Lighting | 11.7383 | Manufactured | Manufactured | ID/MT/OR-Linear Flush Mount_4000 to 7999 lumens | ID/MT/OR-Linear Flush Mount_4000 to 7999 lumens | 1.5659 | 1
ID/MT/OR-Linear Shop_0 to 249 lumensResidentialManufacturedNR | NR | Fixtures | Residential | Residential | Lighting | 20.6488 | Manufactured | Manufactured | ID/MT/OR-Linear Shop_0 to 249 lumens | ID/MT/OR-Linear Shop_0 to 249 lumens | 1.2321 | 1
ID/MT/OR-Linear Shop_250 to 499 lumensResidentialManufacturedNR | NR | Fixtures | Residential | Residential | Lighting | 20.6488 | Manufactured | Manufactured | ID/MT/OR-Linear Shop_250 to 499 lumens | ID/MT/OR-Linear Shop_250 to 499 lumens | 1.2321 | 1
ID/MT/OR-Linear Shop_500 to 999 lumensResidentialManufacturedNR | NR | Fixtures | Residential | Residential | Lighting | 20.6488 | Manufactured | Manufactured | ID/MT/OR-Linear Shop_500 to 999 lumens | ID/MT/OR-Linear Shop_500 to 999 lumens | 1.2321 | 1
ID/MT/OR-Linear Shop_1000 to 1999 lumensResidentialManufacturedNR | NR | Fixtures | Residential | Residential | Lighting | 20.6488 | Manufactured | Manufactured | ID/MT/OR-Linear Shop_1000 to 1999 lumens | ID/MT/OR-Linear Shop_1000 to 1999 lumens | 1.2321 | 1
ID/MT/OR-Linear Shop_2000 to 3999 lumensResidentialManufacturedNR | NR | Fixtures | Residential | Residential | Lighting | 20.6488 | Manufactured | Manufactured | ID/MT/OR-Linear Shop_2000 to 3999 lumens | ID/MT/OR-Linear Shop_2000 to 3999 lumens | 1.2321 | 1
ID/MT/OR-Linear Shop_4000 to 7999 lumensResidentialManufacturedNR | NR | Fixtures | Residential | Residential | Lighting | 20.6488 | Manufactured | Manufactured | ID/MT/OR-Linear Shop_4000 to 7999 lumens | ID/MT/OR-Linear Shop_4000 to 7999 lumens | 1.2321 | 1
ID/MT/OR-Track_0 to 249 lumensResidentialManufacturedNR | NR | Fixtures | Residential | Residential | Lighting | -46.1709 | Manufactured | Manufactured | ID/MT/OR-Track_0 to 249 lumens | ID/MT/OR-Track_0 to 249 lumens | 3.6892 | 1
ID/MT/OR-Track_250 to 499 lumensResidentialManufacturedNR | NR | Fixtures | Residential | Residential | Lighting | -46.1709 | Manufactured | Manufactured | ID/MT/OR-Track_250 to 499 lumens | ID/MT/OR-Track_250 to 499 lumens | 3.6892 | 1
ID/MT/OR-Track_500 to 999 lumensResidentialManufacturedNR | NR | Fixtures | Residential | Residential | Lighting | -46.1709 | Manufactured | Manufactured | ID/MT/OR-Track_500 to 999 lumens | ID/MT/OR-Track_500 to 999 lumens | 3.6892 | 1
ID/MT/OR-Track_1000 to 1999 lumensResidentialManufacturedNR | NR | Fixtures | Residential | Residential | Lighting | -46.1709 | Manufactured | Manufactured | ID/MT/OR-Track_1000 to 1999 lumens | ID/MT/OR-Track_1000 to 1999 lumens | 3.6892 | 1
ID/MT/OR-Track_2000 to 3999 lumensResidentialManufacturedNR | NR | Fixtures | Residential | Residential | Lighting | -46.1709 | Manufactured | Manufactured | ID/MT/OR-Track_2000 to 3999 lumens | ID/MT/OR-Track_2000 to 3999 lumens | 3.6892 | 1
ID/MT/OR-Track_4000 to 7999 lumensResidentialManufacturedNR | NR | Fixtures | Residential | Residential | Lighting | -46.1709 | Manufactured | Manufactured | ID/MT/OR-Track_4000 to 7999 lumens | ID/MT/OR-Track_4000 to 7999 lumens | 3.6892 | 1
WA-Floor/Table_0 to 249 lumensResidentialManufacturedNR | NR | Fixtures | Residential | Residential | Lighting | -73.8664 | Manufactured | Manufactured | WA-Floor/Table_0 to 249 lumens | WA-Floor/Table_0 to 249 lumens | 10.5111 | 1
WA-Floor/Table_250 to 499 lumensResidentialManufacturedNR | NR | Fixtures | Residential | Residential | Lighting | -73.8664 | Manufactured | Manufactured | WA-Floor/Table_250 to 499 lumens | WA-Floor/Table_250 to 499 lumens | 10.5111 | 1
WA-Floor/Table_500 to 999 lumensResidentialManufacturedNR | NR | Fixtures | Residential | Residential | Lighting | -73.8664 | Manufactured | Manufactured | WA-Floor/Table_500 to 999 lumens | WA-Floor/Table_500 to 999 lumens | 10.5111 | 1
WA-Floor/Table_1000 to 1999 lumensResidentialManufacturedNR | NR | Fixtures | Residential | Residential | Lighting | -73.8664 | Manufactured | Manufactured | WA-Floor/Table_1000 to 1999 lumens | WA-Floor/Table_1000 to 1999 lumens | 10.5111 | 1
WA-Floor/Table_2000 to 3999 lumensResidentialManufacturedNR | NR | Fixtures | Residential | Residential | Lighting | -73.8664 | Manufactured | Manufactured | WA-Floor/Table_2000 to 3999 lumens | WA-Floor/Table_2000 to 3999 lumens | 10.5111 | 1
WA-Floor/Table_4000 to 7999 lumensResidentialManufacturedNR | NR | Fixtures | Residential | Residential | Lighting | -73.8664 | Manufactured | Manufactured | WA-Floor/Table_4000 to 7999 lumens | WA-Floor/Table_4000 to 7999 lumens | 10.5111 | 1
WA-Ceiling and Wall Flush Mount _0 to 249 lumensResidentialManufacturedNR | NR | Fixtures | Residential | Residential | Lighting | -37.2754 | Manufactured | Manufactured | WA-Ceiling and Wall Flush Mount _0 to 249 lumens | WA-Ceiling and Wall Flush Mount _0 to 249 lumens | 3.6053 | 1
WA-Ceiling and Wall Flush Mount _250 to 499 lumensResidentialManufacturedNR | NR | Fixtures | Residential | Residential | Lighting | -37.2754 | Manufactured | Manufactured | WA-Ceiling and Wall Flush Mount _250 to 499 lumens | WA-Ceiling and Wall Flush Mount _250 to 499 lumens | 3.6053 | 1
WA-Ceiling and Wall Flush Mount _500 to 999 lumensResidentialManufacturedNR | NR | Fixtures | Residential | Residential | Lighting | -37.2754 | Manufactured | Manufactured | WA-Ceiling and Wall Flush Mount _500 to 999 lumens | WA-Ceiling and Wall Flush Mount _500 to 999 lumens | 3.6053 | 1
WA-Ceiling and Wall Flush Mount _1000 to 1999 lumensResidentialManufacturedNR | NR | Fixtures | Residential | Residential | Lighting | -37.2754 | Manufactured | Manufactured | WA-Ceiling and Wall Flush Mount _1000 to 1999 lumens | WA-Ceiling and Wall Flush Mount _1000 to 1999 lumens | 3.6053 | 1
WA-Ceiling and Wall Flush Mount _2000 to 3999 lumensResidentialManufacturedNR | NR | Fixtures | Residential | Residential | Lighting | -37.2754 | Manufactured | Manufactured | WA-Ceiling and Wall Flush Mount _2000 to 3999 lumens | WA-Ceiling and Wall Flush Mount _2000 to 3999 lumens | 3.6053 | 1
WA-Ceiling and Wall Flush Mount _4000 to 7999 lumensResidentialManufacturedNR | NR | Fixtures | Residential | Residential | Lighting | -37.2754 | Manufactured | Manufactured | WA-Ceiling and Wall Flush Mount _4000 to 7999 lumens | WA-Ceiling and Wall Flush Mount _4000 to 7999 lumens | 3.6053 | 1
WA-Downlight Fixture_0 to 249 lumensResidentialManufacturedNR | NR | Fixtures | Residential | Residential | Lighting | -112.3236 | Manufactured | Manufactured | WA-Downlight Fixture_0 to 249 lumens | WA-Downlight Fixture_0 to 249 lumens | 9.5841 | 1
WA-Downlight Fixture_250 to 499 lumensResidentialManufacturedNR | NR | Fixtures | Residential | Residential | Lighting | -112.3236 | Manufactured | Manufactured | WA-Downlight Fixture_250 to 499 lumens | WA-Downlight Fixture_250 to 499 lumens | 9.5841 | 1
WA-Downlight Fixture_500 to 999 lumensResidentialManufacturedNR | NR | Fixtures | Residential | Residential | Lighting | -112.3236 | Manufactured | Manufactured | WA-Downlight Fixture_500 to 999 lumens | WA-Downlight Fixture_500 to 999 lumens | 9.5841 | 1
WA-Downlight Fixture_1000 to 1999 lumensResidentialManufacturedNR | NR | Fixtures | Residential | Residential | Lighting | -112.3236 | Manufactured | Manufactured | WA-Downlight Fixture_1000 to 1999 lumens | WA-Downlight Fixture_1000 to 1999 lumens | 9.5841 | 1
WA-Downlight Fixture_2000 to 3999 lumensResidentialManufacturedNR | NR | Fixtures | Residential | Residential | Lighting | -112.3236 | Manufactured | Manufactured | WA-Downlight Fixture_2000 to 3999 lumens | WA-Downlight Fixture_2000 to 3999 lumens | 9.5841 | 1
WA-Downlight Fixture_4000 to 7999 lumensResidentialManufacturedNR | NR | Fixtures | Residential | Residential | Lighting | -112.3236 | Manufactured | Manufactured | WA-Downlight Fixture_4000 to 7999 lumens | WA-Downlight Fixture_4000 to 7999 lumens | 9.5841 | 1
WA-Exterior Porch_0 to 249 lumensResidentialManufacturedNR | NR | Fixtures | Residential | Residential | Lighting | -73.7592 | Manufactured | Manufactured | WA-Exterior Porch_0 to 249 lumens | WA-Exterior Porch_0 to 249 lumens | 12.2556 | 1
WA-Exterior Porch_250 to 499 lumensResidentialManufacturedNR | NR | Fixtures | Residential | Residential | Lighting | -73.7592 | Manufactured | Manufactured | WA-Exterior Porch_250 to 499 lumens | WA-Exterior Porch_250 to 499 lumens | 12.2556 | 1
WA-Exterior Porch_500 to 999 lumensResidentialManufacturedNR | NR | Fixtures | Residential | Residential | Lighting | -73.7592 | Manufactured | Manufactured | WA-Exterior Porch_500 to 999 lumens | WA-Exterior Porch_500 to 999 lumens | 12.2556 | 1
WA-Exterior Porch_1000 to 1999 lumensResidentialManufacturedNR | NR | Fixtures | Residential | Residential | Lighting | -73.7592 | Manufactured | Manufactured | WA-Exterior Porch_1000 to 1999 lumens | WA-Exterior Porch_1000 to 1999 lumens | 12.2556 | 1
WA-Exterior Porch_2000 to 3999 lumensResidentialManufacturedNR | NR | Fixtures | Residential | Residential | Lighting | -73.7592 | Manufactured | Manufactured | WA-Exterior Porch_2000 to 3999 lumens | WA-Exterior Porch_2000 to 3999 lumens | 12.2556 | 1
WA-Exterior Porch_4000 to 7999 lumensResidentialManufacturedNR | NR | Fixtures | Residential | Residential | Lighting | -73.7592 | Manufactured | Manufactured | WA-Exterior Porch_4000 to 7999 lumens | WA-Exterior Porch_4000 to 7999 lumens | 12.2556 | 1
WA-Chandelier/Pendant_0 to 249 lumensResidentialManufacturedNR | NR | Fixtures | Residential | Residential | Lighting | -109.1161 | Manufactured | Manufactured | WA-Chandelier/Pendant_0 to 249 lumens | WA-Chandelier/Pendant_0 to 249 lumens | 5.6685 | 1
WA-Chandelier/Pendant_250 to 499 lumensResidentialManufacturedNR | NR | Fixtures | Residential | Residential | Lighting | -109.1161 | Manufactured | Manufactured | WA-Chandelier/Pendant_250 to 499 lumens | WA-Chandelier/Pendant_250 to 499 lumens | 5.6685 | 1
WA-Chandelier/Pendant_500 to 999 lumensResidentialManufacturedNR | NR | Fixtures | Residential | Residential | Lighting | -109.1161 | Manufactured | Manufactured | WA-Chandelier/Pendant_500 to 999 lumens | WA-Chandelier/Pendant_500 to 999 lumens | 5.6685 | 1
WA-Chandelier/Pendant_1000 to 1999 lumensResidentialManufacturedNR | NR | Fixtures | Residential | Residential | Lighting | -109.1161 | Manufactured | Manufactured | WA-Chandelier/Pendant_1000 to 1999 lumens | WA-Chandelier/Pendant_1000 to 1999 lumens | 5.6685 | 1
WA-Chandelier/Pendant_2000 to 3999 lumensResidentialManufacturedNR | NR | Fixtures | Residential | Residential | Lighting | -109.1161 | Manufactured | Manufactured | WA-Chandelier/Pendant_2000 to 3999 lumens | WA-Chandelier/Pendant_2000 to 3999 lumens | 5.6685 | 1
WA-Chandelier/Pendant_4000 to 7999 lumensResidentialManufacturedNR | NR | Fixtures | Residential | Residential | Lighting | -109.1161 | Manufactured | Manufactured | WA-Chandelier/Pendant_4000 to 7999 lumens | WA-Chandelier/Pendant_4000 to 7999 lumens | 5.6685 | 1
WA-Linear Flush Mount_0 to 249 lumensResidentialManufacturedNR | NR | Fixtures | Residential | Residential | Lighting | 11.7383 | Manufactured | Manufactured | WA-Linear Flush Mount_0 to 249 lumens | WA-Linear Flush Mount_0 to 249 lumens | 1.5659 | 1
WA-Linear Flush Mount_250 to 499 lumensResidentialManufacturedNR | NR | Fixtures | Residential | Residential | Lighting | 11.7383 | Manufactured | Manufactured | WA-Linear Flush Mount_250 to 499 lumens | WA-Linear Flush Mount_250 to 499 lumens | 1.5659 | 1
WA-Linear Flush Mount_500 to 999 lumensResidentialManufacturedNR | NR | Fixtures | Residential | Residential | Lighting | 11.7383 | Manufactured | Manufactured | WA-Linear Flush Mount_500 to 999 lumens | WA-Linear Flush Mount_500 to 999 lumens | 1.5659 | 1
WA-Linear Flush Mount_1000 to 1999 lumensResidentialManufacturedNR | NR | Fixtures | Residential | Residential | Lighting | 11.7383 | Manufactured | Manufactured | WA-Linear Flush Mount_1000 to 1999 lumens | WA-Linear Flush Mount_1000 to 1999 lumens | 1.5659 | 1
WA-Linear Flush Mount_2000 to 3999 lumensResidentialManufacturedNR | NR | Fixtures | Residential | Residential | Lighting | 11.7383 | Manufactured | Manufactured | WA-Linear Flush Mount_2000 to 3999 lumens | WA-Linear Flush Mount_2000 to 3999 lumens | 1.5659 | 1
WA-Linear Flush Mount_4000 to 7999 lumensResidentialManufacturedNR | NR | Fixtures | Residential | Residential | Lighting | 11.7383 | Manufactured | Manufactured | WA-Linear Flush Mount_4000 to 7999 lumens | WA-Linear Flush Mount_4000 to 7999 lumens | 1.5659 | 1
WA-Linear Shop_0 to 249 lumensResidentialManufacturedNR | NR | Fixtures | Residential | Residential | Lighting | 20.6488 | Manufactured | Manufactured | WA-Linear Shop_0 to 249 lumens | WA-Linear Shop_0 to 249 lumens | 1.2321 | 1
WA-Linear Shop_250 to 499 lumensResidentialManufacturedNR | NR | Fixtures | Residential | Residential | Lighting | 20.6488 | Manufactured | Manufactured | WA-Linear Shop_250 to 499 lumens | WA-Linear Shop_250 to 499 lumens | 1.2321 | 1
WA-Linear Shop_500 to 999 lumensResidentialManufacturedNR | NR | Fixtures | Residential | Residential | Lighting | 20.6488 | Manufactured | Manufactured | WA-Linear Shop_500 to 999 lumens | WA-Linear Shop_500 to 999 lumens | 1.2321 | 1
WA-Linear Shop_1000 to 1999 lumensResidentialManufacturedNR | NR | Fixtures | Residential | Residential | Lighting | 20.6488 | Manufactured | Manufactured | WA-Linear Shop_1000 to 1999 lumens | WA-Linear Shop_1000 to 1999 lumens | 1.2321 | 1
WA-Linear Shop_2000 to 3999 lumensResidentialManufacturedNR | NR | Fixtures | Residential | Residential | Lighting | 20.6488 | Manufactured | Manufactured | WA-Linear Shop_2000 to 3999 lumens | WA-Linear Shop_2000 to 3999 lumens | 1.2321 | 1
WA-Linear Shop_4000 to 7999 lumensResidentialManufacturedNR | NR | Fixtures | Residential | Residential | Lighting | 20.6488 | Manufactured | Manufactured | WA-Linear Shop_4000 to 7999 lumens | WA-Linear Shop_4000 to 7999 lumens | 1.2321 | 1
WA-Track_0 to 249 lumensResidentialManufacturedNR | NR | Fixtures | Residential | Residential | Lighting | -52.0492 | Manufactured | Manufactured | WA-Track_0 to 249 lumens | WA-Track_0 to 249 lumens | 5.0366 | 1
WA-Track_250 to 499 lumensResidentialManufacturedNR | NR | Fixtures | Residential | Residential | Lighting | -52.0492 | Manufactured | Manufactured | WA-Track_250 to 499 lumens | WA-Track_250 to 499 lumens | 5.0366 | 1
WA-Track_500 to 999 lumensResidentialManufacturedNR | NR | Fixtures | Residential | Residential | Lighting | -52.0492 | Manufactured | Manufactured | WA-Track_500 to 999 lumens | WA-Track_500 to 999 lumens | 5.0366 | 1
WA-Track_1000 to 1999 lumensResidentialManufacturedNR | NR | Fixtures | Residential | Residential | Lighting | -52.0492 | Manufactured | Manufactured | WA-Track_1000 to 1999 lumens | WA-Track_1000 to 1999 lumens | 5.0366 | 1
WA-Track_2000 to 3999 lumensResidentialManufacturedNR | NR | Fixtures | Residential | Residential | Lighting | -52.0492 | Manufactured | Manufactured | WA-Track_2000 to 3999 lumens | WA-Track_2000 to 3999 lumens | 5.0366 | 1
WA-Track_4000 to 7999 lumensResidentialManufacturedNR | NR | Fixtures | Residential | Residential | Lighting | -52.0492 | Manufactured | Manufactured | WA-Track_4000 to 7999 lumens | WA-Track_4000 to 7999 lumens | 5.0366 | 1
ID/MT/OR_Reflectors and Outdoor_1490 to 2600 lumensResidentialSingle FamilyNR | NR | Lamps | Residential | Residential | Lighting | -51.4912 | Single Family | Single Family | ID/MT/OR_Reflectors and Outdoor_1490 to 2600 lumens | ID/MT/OR_Reflectors and Outdoor_1490 to 2600 lumens | 3.377 | 1
ID/MT/OR_Reflectors and Outdoor_250 to 1049 lumensResidentialSingle FamilyNR | NR | Lamps | Residential | Residential | Lighting | -115.8991 | Single Family | Single Family | ID/MT/OR_Reflectors and Outdoor_250 to 1049 lumens | ID/MT/OR_Reflectors and Outdoor_250 to 1049 lumens | 3.5328 | 1
ID/MT/OR_Reflectors and Outdoor_1050 to 1489 lumensResidentialSingle FamilyNR | NR | Lamps | Residential | Residential | Lighting | -68.7119 | Single Family | Single Family | ID/MT/OR_Reflectors and Outdoor_1050 to 1489 lumens | ID/MT/OR_Reflectors and Outdoor_1050 to 1489 lumens | 1.6154 | 1
ID/MT/OR_Globe_250 to 1049 lumensResidentialSingle FamilyNR | NR | Lamps | Residential | Residential | Lighting | -55.4101 | Single Family | Single Family | ID/MT/OR_Globe_250 to 1049 lumens | ID/MT/OR_Globe_250 to 1049 lumens | 1.6096 | 1
ID/MT/OR_General Purpose and Three-Way_1490 to 2600 lumensResidentialSingle FamilyNR | NR | Lamps | Residential | Residential | Lighting | -11.1631 | Single Family | Single Family | ID/MT/OR_General Purpose and Three-Way_1490 to 2600 lumens | ID/MT/OR_General Purpose and Three-Way_1490 to 2600 lumens | 1.7647 | 1
ID/MT/OR_Decorative and Mini-Base_250 to 1049 lumensResidentialSingle FamilyNR | NR | Lamps | Residential | Residential | Lighting | -26.7222 | Single Family | Single Family | ID/MT/OR_Decorative and Mini-Base_250 to 1049 lumens | ID/MT/OR_Decorative and Mini-Base_250 to 1049 lumens | 1.314 | 1
ID/MT/OR_General Purpose and Three-Way_1050 to 1489 lumensResidentialSingle FamilyNR | NR | Lamps | Residential | Residential | Lighting | -20.5892 | Single Family | Single Family | ID/MT/OR_General Purpose and Three-Way_1050 to 1489 lumens | ID/MT/OR_General Purpose and Three-Way_1050 to 1489 lumens | 2.526 | 1
WA_General Purpose and Three-Way_1490 to 2600 lumensResidentialSingle FamilyNR | NR | Lamps | Residential | Residential | Lighting | 13.1383 | Single Family | Single Family | WA_General Purpose and Three-Way_1490 to 2600 lumens | WA_General Purpose and Three-Way_1490 to 2600 lumens | 1.5605 | 1
ID/MT/OR_General Purpose and Three-Way_250 to 1049 lumensResidentialSingle FamilyNR | NR | Lamps | Residential | Residential | Lighting | -66.0236 | Single Family | Single Family | ID/MT/OR_General Purpose and Three-Way_250 to 1049 lumens | ID/MT/OR_General Purpose and Three-Way_250 to 1049 lumens | 2.1428 | 1
WA_General Purpose and Three-Way_1050 to 1489 lumensResidentialSingle FamilyNR | NR | Lamps | Residential | Residential | Lighting | 13.1475 | Single Family | Single Family | WA_General Purpose and Three-Way_1050 to 1489 lumens | WA_General Purpose and Three-Way_1050 to 1489 lumens | 1.5609 | 1
WA_Reflectors and Outdoor_1490 to 2600 lumensResidentialSingle FamilyNR | NR | Lamps | Residential | Residential | Lighting | 58.4846 | Single Family | Single Family | WA_Reflectors and Outdoor_1490 to 2600 lumens | WA_Reflectors and Outdoor_1490 to 2600 lumens | 0.6939 | 0
WA_General Purpose and Three-Way_250 to 1049 lumensResidentialSingle FamilyNR | NR | Lamps | Residential | Residential | Lighting | 18.1461 | Single Family | Single Family | WA_General Purpose and Three-Way_250 to 1049 lumens | WA_General Purpose and Three-Way_250 to 1049 lumens | 1.3726 | 1
WA_Reflectors and Outdoor_1050 to 1489 lumensResidentialSingle FamilyNR | NR | Lamps | Residential | Residential | Lighting | 45.32 | Single Family | Single Family | WA_Reflectors and Outdoor_1050 to 1489 lumens | WA_Reflectors and Outdoor_1050 to 1489 lumens | 0.82798 | 0
WA_Decorative and Mini-Base_250 to 1049 lumensResidentialSingle FamilyNR | NR | Lamps | Residential | Residential | Lighting | -16.333 | Single Family | Single Family | WA_Decorative and Mini-Base_250 to 1049 lumens | WA_Decorative and Mini-Base_250 to 1049 lumens | 10.3726 | 1
WA_Reflectors and Outdoor_250 to 1049 lumensResidentialSingle FamilyNR | NR | Lamps | Residential | Residential | Lighting | -16.5474 | Single Family | Single Family | WA_Reflectors and Outdoor_250 to 1049 lumens | WA_Reflectors and Outdoor_250 to 1049 lumens | 8.5297 | 1
WA_Globe_250 to 1049 lumensResidentialSingle FamilyNR | NR | Lamps | Residential | Residential | Lighting | -15.9401 | Single Family | Single Family | WA_Globe_250 to 1049 lumens | WA_Globe_250 to 1049 lumens | 9.6952 | 1
ID/MT/OR_Reflectors and Outdoor_1490 to 2600 lumensResidentialMultifamily - Low RiseNR | NR | Lamps | Residential | Residential | Lighting | -51.4912 | Multifamily - Low Rise | Multifamily - Low Rise | ID/MT/OR_Reflectors and Outdoor_1490 to 2600 lumens | ID/MT/OR_Reflectors and Outdoor_1490 to 2600 lumens | 3.377 | 1
ID/MT/OR_Reflectors and Outdoor_250 to 1049 lumensResidentialMultifamily - Low RiseNR | NR | Lamps | Residential | Residential | Lighting | -115.8991 | Multifamily - Low Rise | Multifamily - Low Rise | ID/MT/OR_Reflectors and Outdoor_250 to 1049 lumens | ID/MT/OR_Reflectors and Outdoor_250 to 1049 lumens | 3.5328 | 1
ID/MT/OR_Reflectors and Outdoor_1050 to 1489 lumensResidentialMultifamily - Low RiseNR | NR | Lamps | Residential | Residential | Lighting | -68.7119 | Multifamily - Low Rise | Multifamily - Low Rise | ID/MT/OR_Reflectors and Outdoor_1050 to 1489 lumens | ID/MT/OR_Reflectors and Outdoor_1050 to 1489 lumens | 1.6154 | 1
ID/MT/OR_Globe_250 to 1049 lumensResidentialMultifamily - Low RiseNR | NR | Lamps | Residential | Residential | Lighting | -55.4101 | Multifamily - Low Rise | Multifamily - Low Rise | ID/MT/OR_Globe_250 to 1049 lumens | ID/MT/OR_Globe_250 to 1049 lumens | 1.6096 | 1
ID/MT/OR_General Purpose and Three-Way_1490 to 2600 lumensResidentialMultifamily - Low RiseNR | NR | Lamps | Residential | Residential | Lighting | -11.1631 | Multifamily - Low Rise | Multifamily - Low Rise | ID/MT/OR_General Purpose and Three-Way_1490 to 2600 lumens | ID/MT/OR_General Purpose and Three-Way_1490 to 2600 lumens | 1.7647 | 1
ID/MT/OR_Decorative and Mini-Base_250 to 1049 lumensResidentialMultifamily - Low RiseNR | NR | Lamps | Residential | Residential | Lighting | -26.7223 | Multifamily - Low Rise | Multifamily - Low Rise | ID/MT/OR_Decorative and Mini-Base_250 to 1049 lumens | ID/MT/OR_Decorative and Mini-Base_250 to 1049 lumens | 1.314 | 1
ID/MT/OR_General Purpose and Three-Way_1050 to 1489 lumensResidentialMultifamily - Low RiseNR | NR | Lamps | Residential | Residential | Lighting | -20.5892 | Multifamily - Low Rise | Multifamily - Low Rise | ID/MT/OR_General Purpose and Three-Way_1050 to 1489 lumens | ID/MT/OR_General Purpose and Three-Way_1050 to 1489 lumens | 2.526 | 1
WA_General Purpose and Three-Way_1490 to 2600 lumensResidentialMultifamily - Low RiseNR | NR | Lamps | Residential | Residential | Lighting | 13.1383 | Multifamily - Low Rise | Multifamily - Low Rise | WA_General Purpose and Three-Way_1490 to 2600 lumens | WA_General Purpose and Three-Way_1490 to 2600 lumens | 1.5605 | 1
ID/MT/OR_General Purpose and Three-Way_250 to 1049 lumensResidentialMultifamily - Low RiseNR | NR | Lamps | Residential | Residential | Lighting | -66.0236 | Multifamily - Low Rise | Multifamily - Low Rise | ID/MT/OR_General Purpose and Three-Way_250 to 1049 lumens | ID/MT/OR_General Purpose and Three-Way_250 to 1049 lumens | 2.1428 | 1
WA_General Purpose and Three-Way_1050 to 1489 lumensResidentialMultifamily - Low RiseNR | NR | Lamps | Residential | Residential | Lighting | 13.1475 | Multifamily - Low Rise | Multifamily - Low Rise | WA_General Purpose and Three-Way_1050 to 1489 lumens | WA_General Purpose and Three-Way_1050 to 1489 lumens | 1.5609 | 1
WA_Reflectors and Outdoor_1490 to 2600 lumensResidentialMultifamily - Low RiseNR | NR | Lamps | Residential | Residential | Lighting | 58.4846 | Multifamily - Low Rise | Multifamily - Low Rise | WA_Reflectors and Outdoor_1490 to 2600 lumens | WA_Reflectors and Outdoor_1490 to 2600 lumens | 0.6939 | 0
WA_General Purpose and Three-Way_250 to 1049 lumensResidentialMultifamily - Low RiseNR | NR | Lamps | Residential | Residential | Lighting | 18.1461 | Multifamily - Low Rise | Multifamily - Low Rise | WA_General Purpose and Three-Way_250 to 1049 lumens | WA_General Purpose and Three-Way_250 to 1049 lumens | 1.3726 | 1
WA_Reflectors and Outdoor_1050 to 1489 lumensResidentialMultifamily - Low RiseNR | NR | Lamps | Residential | Residential | Lighting | 45.32 | Multifamily - Low Rise | Multifamily - Low Rise | WA_Reflectors and Outdoor_1050 to 1489 lumens | WA_Reflectors and Outdoor_1050 to 1489 lumens | 0.82798 | 0
WA_Decorative and Mini-Base_250 to 1049 lumensResidentialMultifamily - Low RiseNR | NR | Lamps | Residential | Residential | Lighting | -16.333 | Multifamily - Low Rise | Multifamily - Low Rise | WA_Decorative and Mini-Base_250 to 1049 lumens | WA_Decorative and Mini-Base_250 to 1049 lumens | 10.3726 | 1
WA_Reflectors and Outdoor_250 to 1049 lumensResidentialMultifamily - Low RiseNR | NR | Lamps | Residential | Residential | Lighting | -16.5474 | Multifamily - Low Rise | Multifamily - Low Rise | WA_Reflectors and Outdoor_250 to 1049 lumens | WA_Reflectors and Outdoor_250 to 1049 lumens | 8.5297 | 1
WA_Globe_250 to 1049 lumensResidentialMultifamily - Low RiseNR | NR | Lamps | Residential | Residential | Lighting | -15.94 | Multifamily - Low Rise | Multifamily - Low Rise | WA_Globe_250 to 1049 lumens | WA_Globe_250 to 1049 lumens | 9.6952 | 1
ID/MT/OR_Reflectors and Outdoor_1490 to 2600 lumensResidentialMultifamily - High RiseNR | NR | Lamps | Residential | Residential | Lighting | -51.4913 | Multifamily - High Rise | Multifamily - High Rise | ID/MT/OR_Reflectors and Outdoor_1490 to 2600 lumens | ID/MT/OR_Reflectors and Outdoor_1490 to 2600 lumens | 3.377 | 1
ID/MT/OR_Reflectors and Outdoor_250 to 1049 lumensResidentialMultifamily - High RiseNR | NR | Lamps | Residential | Residential | Lighting | -115.8991 | Multifamily - High Rise | Multifamily - High Rise | ID/MT/OR_Reflectors and Outdoor_250 to 1049 lumens | ID/MT/OR_Reflectors and Outdoor_250 to 1049 lumens | 3.5328 | 1
ID/MT/OR_Reflectors and Outdoor_1050 to 1489 lumensResidentialMultifamily - High RiseNR | NR | Lamps | Residential | Residential | Lighting | -68.7119 | Multifamily - High Rise | Multifamily - High Rise | ID/MT/OR_Reflectors and Outdoor_1050 to 1489 lumens | ID/MT/OR_Reflectors and Outdoor_1050 to 1489 lumens | 1.6154 | 1
ID/MT/OR_Globe_250 to 1049 lumensResidentialMultifamily - High RiseNR | NR | Lamps | Residential | Residential | Lighting | -55.4101 | Multifamily - High Rise | Multifamily - High Rise | ID/MT/OR_Globe_250 to 1049 lumens | ID/MT/OR_Globe_250 to 1049 lumens | 1.6096 | 1
ID/MT/OR_General Purpose and Three-Way_1490 to 2600 lumensResidentialMultifamily - High RiseNR | NR | Lamps | Residential | Residential | Lighting | -11.163 | Multifamily - High Rise | Multifamily - High Rise | ID/MT/OR_General Purpose and Three-Way_1490 to 2600 lumens | ID/MT/OR_General Purpose and Three-Way_1490 to 2600 lumens | 1.7647 | 1
ID/MT/OR_Decorative and Mini-Base_250 to 1049 lumensResidentialMultifamily - High RiseNR | NR | Lamps | Residential | Residential | Lighting | -26.7223 | Multifamily - High Rise | Multifamily - High Rise | ID/MT/OR_Decorative and Mini-Base_250 to 1049 lumens | ID/MT/OR_Decorative and Mini-Base_250 to 1049 lumens | 1.314 | 1
ID/MT/OR_General Purpose and Three-Way_1050 to 1489 lumensResidentialMultifamily - High RiseNR | NR | Lamps | Residential | Residential | Lighting | -20.5892 | Multifamily - High Rise | Multifamily - High Rise | ID/MT/OR_General Purpose and Three-Way_1050 to 1489 lumens | ID/MT/OR_General Purpose and Three-Way_1050 to 1489 lumens | 2.526 | 1
WA_General Purpose and Three-Way_1490 to 2600 lumensResidentialMultifamily - High RiseNR | NR | Lamps | Residential | Residential | Lighting | 13.1383 | Multifamily - High Rise | Multifamily - High Rise | WA_General Purpose and Three-Way_1490 to 2600 lumens | WA_General Purpose and Three-Way_1490 to 2600 lumens | 1.5605 | 1
ID/MT/OR_General Purpose and Three-Way_250 to 1049 lumensResidentialMultifamily - High RiseNR | NR | Lamps | Residential | Residential | Lighting | -66.0236 | Multifamily - High Rise | Multifamily - High Rise | ID/MT/OR_General Purpose and Three-Way_250 to 1049 lumens | ID/MT/OR_General Purpose and Three-Way_250 to 1049 lumens | 2.1428 | 1
WA_General Purpose and Three-Way_1050 to 1489 lumensResidentialMultifamily - High RiseNR | NR | Lamps | Residential | Residential | Lighting | 13.1475 | Multifamily - High Rise | Multifamily - High Rise | WA_General Purpose and Three-Way_1050 to 1489 lumens | WA_General Purpose and Three-Way_1050 to 1489 lumens | 1.5609 | 1
WA_Reflectors and Outdoor_1490 to 2600 lumensResidentialMultifamily - High RiseNR | NR | Lamps | Residential | Residential | Lighting | 58.4846 | Multifamily - High Rise | Multifamily - High Rise | WA_Reflectors and Outdoor_1490 to 2600 lumens | WA_Reflectors and Outdoor_1490 to 2600 lumens | 0.6939 | 0
WA_General Purpose and Three-Way_250 to 1049 lumensResidentialMultifamily - High RiseNR | NR | Lamps | Residential | Residential | Lighting | 18.1461 | Multifamily - High Rise | Multifamily - High Rise | WA_General Purpose and Three-Way_250 to 1049 lumens | WA_General Purpose and Three-Way_250 to 1049 lumens | 1.3726 | 1
WA_Reflectors and Outdoor_1050 to 1489 lumensResidentialMultifamily - High RiseNR | NR | Lamps | Residential | Residential | Lighting | 45.32 | Multifamily - High Rise | Multifamily - High Rise | WA_Reflectors and Outdoor_1050 to 1489 lumens | WA_Reflectors and Outdoor_1050 to 1489 lumens | 0.82798 | 0
WA_Decorative and Mini-Base_250 to 1049 lumensResidentialMultifamily - High RiseNR | NR | Lamps | Residential | Residential | Lighting | -16.333 | Multifamily - High Rise | Multifamily - High Rise | WA_Decorative and Mini-Base_250 to 1049 lumens | WA_Decorative and Mini-Base_250 to 1049 lumens | 10.3726 | 1
WA_Reflectors and Outdoor_250 to 1049 lumensResidentialMultifamily - High RiseNR | NR | Lamps | Residential | Residential | Lighting | -16.5474 | Multifamily - High Rise | Multifamily - High Rise | WA_Reflectors and Outdoor_250 to 1049 lumens | WA_Reflectors and Outdoor_250 to 1049 lumens | 8.5297 | 1
WA_Globe_250 to 1049 lumensResidentialMultifamily - High RiseNR | NR | Lamps | Residential | Residential | Lighting | -15.9401 | Multifamily - High Rise | Multifamily - High Rise | WA_Globe_250 to 1049 lumens | WA_Globe_250 to 1049 lumens | 9.6952 | 1
ID/MT/OR_Reflectors and Outdoor_1490 to 2600 lumensResidentialManufacturedNR | NR | Lamps | Residential | Residential | Lighting | -51.4912 | Manufactured | Manufactured | ID/MT/OR_Reflectors and Outdoor_1490 to 2600 lumens | ID/MT/OR_Reflectors and Outdoor_1490 to 2600 lumens | 3.377 | 1
ID/MT/OR_Reflectors and Outdoor_250 to 1049 lumensResidentialManufacturedNR | NR | Lamps | Residential | Residential | Lighting | -115.8991 | Manufactured | Manufactured | ID/MT/OR_Reflectors and Outdoor_250 to 1049 lumens | ID/MT/OR_Reflectors and Outdoor_250 to 1049 lumens | 3.5328 | 1
ID/MT/OR_Reflectors and Outdoor_1050 to 1489 lumensResidentialManufacturedNR | NR | Lamps | Residential | Residential | Lighting | -68.7119 | Manufactured | Manufactured | ID/MT/OR_Reflectors and Outdoor_1050 to 1489 lumens | ID/MT/OR_Reflectors and Outdoor_1050 to 1489 lumens | 1.6154 | 1
ID/MT/OR_Globe_250 to 1049 lumensResidentialManufacturedNR | NR | Lamps | Residential | Residential | Lighting | -55.4101 | Manufactured | Manufactured | ID/MT/OR_Globe_250 to 1049 lumens | ID/MT/OR_Globe_250 to 1049 lumens | 1.6096 | 1
ID/MT/OR_General Purpose and Three-Way_1490 to 2600 lumensResidentialManufacturedNR | NR | Lamps | Residential | Residential | Lighting | -11.163 | Manufactured | Manufactured | ID/MT/OR_General Purpose and Three-Way_1490 to 2600 lumens | ID/MT/OR_General Purpose and Three-Way_1490 to 2600 lumens | 1.7647 | 1
ID/MT/OR_Decorative and Mini-Base_250 to 1049 lumensResidentialManufacturedNR | NR | Lamps | Residential | Residential | Lighting | -26.7222 | Manufactured | Manufactured | ID/MT/OR_Decorative and Mini-Base_250 to 1049 lumens | ID/MT/OR_Decorative and Mini-Base_250 to 1049 lumens | 1.314 | 1
ID/MT/OR_General Purpose and Three-Way_1050 to 1489 lumensResidentialManufacturedNR | NR | Lamps | Residential | Residential | Lighting | -20.5892 | Manufactured | Manufactured | ID/MT/OR_General Purpose and Three-Way_1050 to 1489 lumens | ID/MT/OR_General Purpose and Three-Way_1050 to 1489 lumens | 2.526 | 1
WA_General Purpose and Three-Way_1490 to 2600 lumensResidentialManufacturedNR | NR | Lamps | Residential | Residential | Lighting | 13.1383 | Manufactured | Manufactured | WA_General Purpose and Three-Way_1490 to 2600 lumens | WA_General Purpose and Three-Way_1490 to 2600 lumens | 1.5605 | 1
ID/MT/OR_General Purpose and Three-Way_250 to 1049 lumensResidentialManufacturedNR | NR | Lamps | Residential | Residential | Lighting | -66.0236 | Manufactured | Manufactured | ID/MT/OR_General Purpose and Three-Way_250 to 1049 lumens | ID/MT/OR_General Purpose and Three-Way_250 to 1049 lumens | 2.1428 | 1
WA_General Purpose and Three-Way_1050 to 1489 lumensResidentialManufacturedNR | NR | Lamps | Residential | Residential | Lighting | 13.1475 | Manufactured | Manufactured | WA_General Purpose and Three-Way_1050 to 1489 lumens | WA_General Purpose and Three-Way_1050 to 1489 lumens | 1.5609 | 1
WA_Reflectors and Outdoor_1490 to 2600 lumensResidentialManufacturedNR | NR | Lamps | Residential | Residential | Lighting | 58.4846 | Manufactured | Manufactured | WA_Reflectors and Outdoor_1490 to 2600 lumens | WA_Reflectors and Outdoor_1490 to 2600 lumens | 0.6939 | 0
WA_General Purpose and Three-Way_250 to 1049 lumensResidentialManufacturedNR | NR | Lamps | Residential | Residential | Lighting | 18.1461 | Manufactured | Manufactured | WA_General Purpose and Three-Way_250 to 1049 lumens | WA_General Purpose and Three-Way_250 to 1049 lumens | 1.3726 | 1
WA_Reflectors and Outdoor_1050 to 1489 lumensResidentialManufacturedNR | NR | Lamps | Residential | Residential | Lighting | 45.32 | Manufactured | Manufactured | WA_Reflectors and Outdoor_1050 to 1489 lumens | WA_Reflectors and Outdoor_1050 to 1489 lumens | 0.82798 | 0
WA_Decorative and Mini-Base_250 to 1049 lumensResidentialManufacturedNR | NR | Lamps | Residential | Residential | Lighting | -16.333 | Manufactured | Manufactured | WA_Decorative and Mini-Base_250 to 1049 lumens | WA_Decorative and Mini-Base_250 to 1049 lumens | 10.3726 | 1
WA_Reflectors and Outdoor_250 to 1049 lumensResidentialManufacturedNR | NR | Lamps | Residential | Residential | Lighting | -16.5474 | Manufactured | Manufactured | WA_Reflectors and Outdoor_250 to 1049 lumens | WA_Reflectors and Outdoor_250 to 1049 lumens | 8.5297 | 1
WA_Globe_250 to 1049 lumensResidentialManufacturedNR | NR | Lamps | Residential | Residential | Lighting | -15.9401 | Manufactured | Manufactured | WA_Globe_250 to 1049 lumens | WA_Globe_250 to 1049 lumens | 9.6952 | 1
ID/MT/OR_MR_20W equivalentResidentialSingle FamilyNR | NR | Pin Lamps | Residential | Residential | Lighting | 17.5172 | Single Family | Single Family | ID/MT/OR_MR_20W equivalent | ID/MT/OR_MR_20W equivalent | 1.1216 | 1
ID/MT/OR_MR_21 to 45W equivalentResidentialSingle FamilyNR | NR | Pin Lamps | Residential | Residential | Lighting | 5.3715 | Single Family | Single Family | ID/MT/OR_MR_21 to 45W equivalent | ID/MT/OR_MR_21 to 45W equivalent | 1.3179 | 1
ID/MT/OR_MR_46 to 59W equivalentResidentialSingle FamilyNR | NR | Pin Lamps | Residential | Residential | Lighting | -1.1632 | Single Family | Single Family | ID/MT/OR_MR_46 to 59W equivalent | ID/MT/OR_MR_46 to 59W equivalent | 1.5318 | 1
ID/MT/OR_Non-MR Bi-Pin_250 to 499 lumensResidentialSingle FamilyNR | NR | Pin Lamps | Residential | Residential | Lighting | -9.8859 | Single Family | Single Family | ID/MT/OR_Non-MR Bi-Pin_250 to 499 lumens | ID/MT/OR_Non-MR Bi-Pin_250 to 499 lumens | 2.5269 | 1
ID/MT/OR_Non-MR Bi-Pin_500 to 999 lumensResidentialSingle FamilyNR | NR | Pin Lamps | Residential | Residential | Lighting | 12.5554 | Single Family | Single Family | ID/MT/OR_Non-MR Bi-Pin_500 to 999 lumens | ID/MT/OR_Non-MR Bi-Pin_500 to 999 lumens | 1.382 | 1
ID/MT/OR_TLED_2ftResidentialSingle FamilyNR | NR | Pin Lamps | Residential | Residential | Lighting | -19.2724 | Single Family | Single Family | ID/MT/OR_TLED_2ft | ID/MT/OR_TLED_2ft | 21.324 | 1
ID/MT/OR_TLED_4ftResidentialSingle FamilyNR | NR | Pin Lamps | Residential | Residential | Lighting | 21.2341 | Single Family | Single Family | ID/MT/OR_TLED_4ft | ID/MT/OR_TLED_4ft | 1.2794 | 1
WA_MR_20W equivalentResidentialSingle FamilyNR | NR | Pin Lamps | Residential | Residential | Lighting | 166.3923 | Single Family | Single Family | WA_MR_20W equivalent | WA_MR_20W equivalent | 0.29268 | 0
WA_MR_21 to 45W equivalentResidentialSingle FamilyNR | NR | Pin Lamps | Residential | Residential | Lighting | 202.9378 | Single Family | Single Family | WA_MR_21 to 45W equivalent | WA_MR_21 to 45W equivalent | 0.24507 | 0
WA_MR_46 to 59W equivalentResidentialSingle FamilyNR | NR | Pin Lamps | Residential | Residential | Lighting | 168.0873 | Single Family | Single Family | WA_MR_46 to 59W equivalent | WA_MR_46 to 59W equivalent | 0.29006 | 0
WA_Non-MR Bi-Pin_250 to 499 lumensResidentialSingle FamilyNR | NR | Pin Lamps | Residential | Residential | Lighting | -9.8859 | Single Family | Single Family | WA_Non-MR Bi-Pin_250 to 499 lumens | WA_Non-MR Bi-Pin_250 to 499 lumens | 2.5269 | 1
WA_Non-MR Bi-Pin_500 to 999 lumensResidentialSingle FamilyNR | NR | Pin Lamps | Residential | Residential | Lighting | 12.5554 | Single Family | Single Family | WA_Non-MR Bi-Pin_500 to 999 lumens | WA_Non-MR Bi-Pin_500 to 999 lumens | 1.382 | 1
WA_TLED_2ftResidentialSingle FamilyNR | NR | Pin Lamps | Residential | Residential | Lighting | -19.2723 | Single Family | Single Family | WA_TLED_2ft | WA_TLED_2ft | 21.324 | 1
WA_TLED_4ftResidentialSingle FamilyNR | NR | Pin Lamps | Residential | Residential | Lighting | 21.2341 | Single Family | Single Family | WA_TLED_4ft | WA_TLED_4ft | 1.2794 | 1
ID/MT/OR_MR_20W equivalentResidentialMultifamily - Low RiseNR | NR | Pin Lamps | Residential | Residential | Lighting | 17.5172 | Multifamily - Low Rise | Multifamily - Low Rise | ID/MT/OR_MR_20W equivalent | ID/MT/OR_MR_20W equivalent | 1.1216 | 1
ID/MT/OR_MR_21 to 45W equivalentResidentialMultifamily - Low RiseNR | NR | Pin Lamps | Residential | Residential | Lighting | 5.3715 | Multifamily - Low Rise | Multifamily - Low Rise | ID/MT/OR_MR_21 to 45W equivalent | ID/MT/OR_MR_21 to 45W equivalent | 1.3179 | 1
ID/MT/OR_MR_46 to 59W equivalentResidentialMultifamily - Low RiseNR | NR | Pin Lamps | Residential | Residential | Lighting | -1.1632 | Multifamily - Low Rise | Multifamily - Low Rise | ID/MT/OR_MR_46 to 59W equivalent | ID/MT/OR_MR_46 to 59W equivalent | 1.5318 | 1
ID/MT/OR_Non-MR Bi-Pin_250 to 499 lumensResidentialMultifamily - Low RiseNR | NR | Pin Lamps | Residential | Residential | Lighting | -9.8859 | Multifamily - Low Rise | Multifamily - Low Rise | ID/MT/OR_Non-MR Bi-Pin_250 to 499 lumens | ID/MT/OR_Non-MR Bi-Pin_250 to 499 lumens | 2.5269 | 1
ID/MT/OR_Non-MR Bi-Pin_500 to 999 lumensResidentialMultifamily - Low RiseNR | NR | Pin Lamps | Residential | Residential | Lighting | 12.5554 | Multifamily - Low Rise | Multifamily - Low Rise | ID/MT/OR_Non-MR Bi-Pin_500 to 999 lumens | ID/MT/OR_Non-MR Bi-Pin_500 to 999 lumens | 1.382 | 1
ID/MT/OR_TLED_2ftResidentialMultifamily - Low RiseNR | NR | Pin Lamps | Residential | Residential | Lighting | -19.2724 | Multifamily - Low Rise | Multifamily - Low Rise | ID/MT/OR_TLED_2ft | ID/MT/OR_TLED_2ft | 21.324 | 1
ID/MT/OR_TLED_4ftResidentialMultifamily - Low RiseNR | NR | Pin Lamps | Residential | Residential | Lighting | 21.2341 | Multifamily - Low Rise | Multifamily - Low Rise | ID/MT/OR_TLED_4ft | ID/MT/OR_TLED_4ft | 1.2794 | 1
WA_MR_20W equivalentResidentialMultifamily - Low RiseNR | NR | Pin Lamps | Residential | Residential | Lighting | 166.3923 | Multifamily - Low Rise | Multifamily - Low Rise | WA_MR_20W equivalent | WA_MR_20W equivalent | 0.29268 | 0
WA_MR_21 to 45W equivalentResidentialMultifamily - Low RiseNR | NR | Pin Lamps | Residential | Residential | Lighting | 202.9378 | Multifamily - Low Rise | Multifamily - Low Rise | WA_MR_21 to 45W equivalent | WA_MR_21 to 45W equivalent | 0.24507 | 0
WA_MR_46 to 59W equivalentResidentialMultifamily - Low RiseNR | NR | Pin Lamps | Residential | Residential | Lighting | 168.0873 | Multifamily - Low Rise | Multifamily - Low Rise | WA_MR_46 to 59W equivalent | WA_MR_46 to 59W equivalent | 0.29006 | 0
WA_Non-MR Bi-Pin_250 to 499 lumensResidentialMultifamily - Low RiseNR | NR | Pin Lamps | Residential | Residential | Lighting | -9.8859 | Multifamily - Low Rise | Multifamily - Low Rise | WA_Non-MR Bi-Pin_250 to 499 lumens | WA_Non-MR Bi-Pin_250 to 499 lumens | 2.5269 | 1
WA_Non-MR Bi-Pin_500 to 999 lumensResidentialMultifamily - Low RiseNR | NR | Pin Lamps | Residential | Residential | Lighting | 12.5554 | Multifamily - Low Rise | Multifamily - Low Rise | WA_Non-MR Bi-Pin_500 to 999 lumens | WA_Non-MR Bi-Pin_500 to 999 lumens | 1.382 | 1
WA_TLED_2ftResidentialMultifamily - Low RiseNR | NR | Pin Lamps | Residential | Residential | Lighting | -19.2723 | Multifamily - Low Rise | Multifamily - Low Rise | WA_TLED_2ft | WA_TLED_2ft | 21.324 | 1
WA_TLED_4ftResidentialMultifamily - Low RiseNR | NR | Pin Lamps | Residential | Residential | Lighting | 21.2341 | Multifamily - Low Rise | Multifamily - Low Rise | WA_TLED_4ft | WA_TLED_4ft | 1.2794 | 1
ID/MT/OR_MR_20W equivalentResidentialMultifamily - High RiseNR | NR | Pin Lamps | Residential | Residential | Lighting | 17.5172 | Multifamily - High Rise | Multifamily - High Rise | ID/MT/OR_MR_20W equivalent | ID/MT/OR_MR_20W equivalent | 1.1216 | 1
ID/MT/OR_MR_21 to 45W equivalentResidentialMultifamily - High RiseNR | NR | Pin Lamps | Residential | Residential | Lighting | 5.3715 | Multifamily - High Rise | Multifamily - High Rise | ID/MT/OR_MR_21 to 45W equivalent | ID/MT/OR_MR_21 to 45W equivalent | 1.3179 | 1
ID/MT/OR_MR_46 to 59W equivalentResidentialMultifamily - High RiseNR | NR | Pin Lamps | Residential | Residential | Lighting | -1.1632 | Multifamily - High Rise | Multifamily - High Rise | ID/MT/OR_MR_46 to 59W equivalent | ID/MT/OR_MR_46 to 59W equivalent | 1.5318 | 1
ID/MT/OR_Non-MR Bi-Pin_250 to 499 lumensResidentialMultifamily - High RiseNR | NR | Pin Lamps | Residential | Residential | Lighting | -9.8859 | Multifamily - High Rise | Multifamily - High Rise | ID/MT/OR_Non-MR Bi-Pin_250 to 499 lumens | ID/MT/OR_Non-MR Bi-Pin_250 to 499 lumens | 2.5269 | 1
ID/MT/OR_Non-MR Bi-Pin_500 to 999 lumensResidentialMultifamily - High RiseNR | NR | Pin Lamps | Residential | Residential | Lighting | 12.5554 | Multifamily - High Rise | Multifamily - High Rise | ID/MT/OR_Non-MR Bi-Pin_500 to 999 lumens | ID/MT/OR_Non-MR Bi-Pin_500 to 999 lumens | 1.382 | 1
ID/MT/OR_TLED_2ftResidentialMultifamily - High RiseNR | NR | Pin Lamps | Residential | Residential | Lighting | -19.2724 | Multifamily - High Rise | Multifamily - High Rise | ID/MT/OR_TLED_2ft | ID/MT/OR_TLED_2ft | 21.324 | 1
ID/MT/OR_TLED_4ftResidentialMultifamily - High RiseNR | NR | Pin Lamps | Residential | Residential | Lighting | 21.2341 | Multifamily - High Rise | Multifamily - High Rise | ID/MT/OR_TLED_4ft | ID/MT/OR_TLED_4ft | 1.2794 | 1
WA_MR_20W equivalentResidentialMultifamily - High RiseNR | NR | Pin Lamps | Residential | Residential | Lighting | 166.3923 | Multifamily - High Rise | Multifamily - High Rise | WA_MR_20W equivalent | WA_MR_20W equivalent | 0.29268 | 0
WA_MR_21 to 45W equivalentResidentialMultifamily - High RiseNR | NR | Pin Lamps | Residential | Residential | Lighting | 202.9378 | Multifamily - High Rise | Multifamily - High Rise | WA_MR_21 to 45W equivalent | WA_MR_21 to 45W equivalent | 0.24507 | 0
WA_MR_46 to 59W equivalentResidentialMultifamily - High RiseNR | NR | Pin Lamps | Residential | Residential | Lighting | 168.0873 | Multifamily - High Rise | Multifamily - High Rise | WA_MR_46 to 59W equivalent | WA_MR_46 to 59W equivalent | 0.29006 | 0
WA_Non-MR Bi-Pin_250 to 499 lumensResidentialMultifamily - High RiseNR | NR | Pin Lamps | Residential | Residential | Lighting | -9.8859 | Multifamily - High Rise | Multifamily - High Rise | WA_Non-MR Bi-Pin_250 to 499 lumens | WA_Non-MR Bi-Pin_250 to 499 lumens | 2.5269 | 1
WA_Non-MR Bi-Pin_500 to 999 lumensResidentialMultifamily - High RiseNR | NR | Pin Lamps | Residential | Residential | Lighting | 12.5554 | Multifamily - High Rise | Multifamily - High Rise | WA_Non-MR Bi-Pin_500 to 999 lumens | WA_Non-MR Bi-Pin_500 to 999 lumens | 1.382 | 1
WA_TLED_2ftResidentialMultifamily - High RiseNR | NR | Pin Lamps | Residential | Residential | Lighting | -19.2723 | Multifamily - High Rise | Multifamily - High Rise | WA_TLED_2ft | WA_TLED_2ft | 21.324 | 1
WA_TLED_4ftResidentialMultifamily - High RiseNR | NR | Pin Lamps | Residential | Residential | Lighting | 21.2341 | Multifamily - High Rise | Multifamily - High Rise | WA_TLED_4ft | WA_TLED_4ft | 1.2794 | 1
ID/MT/OR_MR_20W equivalentResidentialManufacturedNR | NR | Pin Lamps | Residential | Residential | Lighting | 17.5172 | Manufactured | Manufactured | ID/MT/OR_MR_20W equivalent | ID/MT/OR_MR_20W equivalent | 1.1216 | 1
ID/MT/OR_MR_21 to 45W equivalentResidentialManufacturedNR | NR | Pin Lamps | Residential | Residential | Lighting | 5.3715 | Manufactured | Manufactured | ID/MT/OR_MR_21 to 45W equivalent | ID/MT/OR_MR_21 to 45W equivalent | 1.3179 | 1
ID/MT/OR_MR_46 to 59W equivalentResidentialManufacturedNR | NR | Pin Lamps | Residential | Residential | Lighting | -1.1632 | Manufactured | Manufactured | ID/MT/OR_MR_46 to 59W equivalent | ID/MT/OR_MR_46 to 59W equivalent | 1.5318 | 1
ID/MT/OR_Non-MR Bi-Pin_250 to 499 lumensResidentialManufacturedNR | NR | Pin Lamps | Residential | Residential | Lighting | -9.8859 | Manufactured | Manufactured | ID/MT/OR_Non-MR Bi-Pin_250 to 499 lumens | ID/MT/OR_Non-MR Bi-Pin_250 to 499 lumens | 2.5269 | 1
ID/MT/OR_Non-MR Bi-Pin_500 to 999 lumensResidentialManufacturedNR | NR | Pin Lamps | Residential | Residential | Lighting | 12.5554 | Manufactured | Manufactured | ID/MT/OR_Non-MR Bi-Pin_500 to 999 lumens | ID/MT/OR_Non-MR Bi-Pin_500 to 999 lumens | 1.382 | 1
ID/MT/OR_TLED_2ftResidentialManufacturedNR | NR | Pin Lamps | Residential | Residential | Lighting | -19.2724 | Manufactured | Manufactured | ID/MT/OR_TLED_2ft | ID/MT/OR_TLED_2ft | 21.324 | 1
ID/MT/OR_TLED_4ftResidentialManufacturedNR | NR | Pin Lamps | Residential | Residential | Lighting | 21.2341 | Manufactured | Manufactured | ID/MT/OR_TLED_4ft | ID/MT/OR_TLED_4ft | 1.2794 | 1
WA_MR_20W equivalentResidentialManufacturedNR | NR | Pin Lamps | Residential | Residential | Lighting | 166.3923 | Manufactured | Manufactured | WA_MR_20W equivalent | WA_MR_20W equivalent | 0.29268 | 0
WA_MR_21 to 45W equivalentResidentialManufacturedNR | NR | Pin Lamps | Residential | Residential | Lighting | 202.9378 | Manufactured | Manufactured | WA_MR_21 to 45W equivalent | WA_MR_21 to 45W equivalent | 0.24507 | 0
WA_MR_46 to 59W equivalentResidentialManufacturedNR | NR | Pin Lamps | Residential | Residential | Lighting | 168.0873 | Manufactured | Manufactured | WA_MR_46 to 59W equivalent | WA_MR_46 to 59W equivalent | 0.29006 | 0
WA_Non-MR Bi-Pin_250 to 499 lumensResidentialManufacturedNR | NR | Pin Lamps | Residential | Residential | Lighting | -9.8859 | Manufactured | Manufactured | WA_Non-MR Bi-Pin_250 to 499 lumens | WA_Non-MR Bi-Pin_250 to 499 lumens | 2.5269 | 1
WA_Non-MR Bi-Pin_500 to 999 lumensResidentialManufacturedNR | NR | Pin Lamps | Residential | Residential | Lighting | 12.5554 | Manufactured | Manufactured | WA_Non-MR Bi-Pin_500 to 999 lumens | WA_Non-MR Bi-Pin_500 to 999 lumens | 1.382 | 1
WA_TLED_2ftResidentialManufacturedNR | NR | Pin Lamps | Residential | Residential | Lighting | -19.2724 | Manufactured | Manufactured | WA_TLED_2ft | WA_TLED_2ft | 21.324 | 1
WA_TLED_4ftResidentialManufacturedNR | NR | Pin Lamps | Residential | Residential | Lighting | 21.2341 | Manufactured | Manufactured | WA_TLED_4ft | WA_TLED_4ft | 1.2794 | 1
Wall - R0 to R11_FurnaceResidentialMultifamily - Low RiseRetro | Retro | ResWx | Residential | Residential | HVAC | 20.67 | Multifamily - Low Rise | Multifamily - Low Rise | Wall - R0 to R11_Furnace | Wall - R0 to R11_Furnace | 1.1703 | 1
Attic - R0 to R19_FurnaceResidentialMultifamily - Low RiseRetro | Retro | ResWx | Residential | Residential | HVAC | 21.8763 | Multifamily - Low Rise | Multifamily - Low Rise | Attic - R0 to R19_Furnace | Attic - R0 to R19_Furnace | 1.141 | 1
Wall - R0 to R11_ZonalResidentialMultifamily - Low RiseRetro | Retro | ResWx | Residential | Residential | HVAC | 24.2555 | Multifamily - Low Rise | Multifamily - Low Rise | Wall - R0 to R11_Zonal | Wall - R0 to R11_Zonal | 1.0858 | 1
Low-E Storm Window SP Metal_ZonalResidentialMultifamily - Low RiseRetro | Retro | ResWx | Residential | Residential | HVAC | 28.9147 | Multifamily - Low Rise | Multifamily - Low Rise | Low-E Storm Window SP Metal_Zonal | Low-E Storm Window SP Metal_Zonal | 0.99439 | 0
Low-E Storm Window SP Metal_FurnaceResidentialMultifamily - Low RiseRetro | Retro | ResWx | Residential | Residential | HVAC | 29.5675 | Multifamily - Low Rise | Multifamily - Low Rise | Low-E Storm Window SP Metal_Furnace | Low-E Storm Window SP Metal_Furnace | 0.98388 | 0
Attic - R0 to R19_ZonalResidentialMultifamily - Low RiseRetro | Retro | ResWx | Residential | Residential | HVAC | 32.7329 | Multifamily - Low Rise | Multifamily - Low Rise | Attic - R0 to R19_Zonal | Attic - R0 to R19_Zonal | 0.9302 | 0
Floor - R0 to R19_ZonalResidentialMultifamily - Low RiseRetro | Retro | ResWx | Residential | Residential | HVAC | 34.5842 | Multifamily - Low Rise | Multifamily - Low Rise | Floor - R0 to R19_Zonal | Floor - R0 to R19_Zonal | 0.90196 | 0
Low-E Storm Window SP Metal_DHPResidentialMultifamily - Low RiseRetro | Retro | ResWx | Residential | Residential | HVAC | 38.2596 | Multifamily - Low Rise | Multifamily - Low Rise | Low-E Storm Window SP Metal_DHP | Low-E Storm Window SP Metal_DHP | 0.8507 | 0
Floor - R0 to R19_FurnaceResidentialMultifamily - Low RiseRetro | Retro | ResWx | Residential | Residential | HVAC | 40.9185 | Multifamily - Low Rise | Multifamily - Low Rise | Floor - R0 to R19_Furnace | Floor - R0 to R19_Furnace | 0.81772 | 0
Attic - R0 to R38_FurnaceResidentialMultifamily - Low RiseRetro | Retro | ResWx | Residential | Residential | HVAC | 44.0738 | Multifamily - Low Rise | Multifamily - Low Rise | Attic - R0 to R38_Furnace | Attic - R0 to R38_Furnace | 0.78106 | 0
Low-E Storm Window SP Wood_ZonalResidentialMultifamily - Low RiseRetro | Retro | ResWx | Residential | Residential | HVAC | 44.2267 | Multifamily - Low Rise | Multifamily - Low Rise | Low-E Storm Window SP Wood_Zonal | Low-E Storm Window SP Wood_Zonal | 0.77884 | 0
Low-E Storm Window SP Wood_FurnaceResidentialMultifamily - Low RiseRetro | Retro | ResWx | Residential | Residential | HVAC | 44.8817 | Multifamily - Low Rise | Multifamily - Low Rise | Low-E Storm Window SP Wood_Furnace | Low-E Storm Window SP Wood_Furnace | 0.77219 | 0
Attic - R0 to R19_DHPResidentialMultifamily - Low RiseRetro | Retro | ResWx | Residential | Residential | HVAC | 52.4335 | Multifamily - Low Rise | Multifamily - Low Rise | Attic - R0 to R19_DHP | Attic - R0 to R19_DHP | 0.69777 | 0
Wall - R0 to R11_DHPResidentialMultifamily - Low RiseRetro | Retro | ResWx | Residential | Residential | HVAC | 53.1236 | Multifamily - Low Rise | Multifamily - Low Rise | Wall - R0 to R11_DHP | Wall - R0 to R11_DHP | 0.69172 | 0
Floor - R0 to R30_ZonalResidentialMultifamily - Low RiseRetro | Retro | ResWx | Residential | Residential | HVAC | 55.7582 | Multifamily - Low Rise | Multifamily - Low Rise | Floor - R0 to R30_Zonal | Floor - R0 to R30_Zonal | 0.66954 | 0
Low-E Storm Window SP Wood_DHPResidentialMultifamily - Low RiseRetro | Retro | ResWx | Residential | Residential | HVAC | 56.3338 | Multifamily - Low Rise | Multifamily - Low Rise | Low-E Storm Window SP Wood_DHP | Low-E Storm Window SP Wood_DHP | 0.66488 | 0
Attic - R0 to R38_ZonalResidentialMultifamily - Low RiseRetro | Retro | ResWx | Residential | Residential | HVAC | 59.8788 | Multifamily - Low Rise | Multifamily - Low Rise | Attic - R0 to R38_Zonal | Attic - R0 to R38_Zonal | 0.63756 | 0
Attic - R0 to R49_FurnaceResidentialMultifamily - Low RiseRetro | Retro | ResWx | Residential | Residential | HVAC | 60.9566 | Multifamily - Low Rise | Multifamily - Low Rise | Attic - R0 to R49_Furnace | Attic - R0 to R49_Furnace | 0.62993 | 0
Floor - R0 to R30_FurnaceResidentialMultifamily - Low RiseRetro | Retro | ResWx | Residential | Residential | HVAC | 64.1299 | Multifamily - Low Rise | Multifamily - Low Rise | Floor - R0 to R30_Furnace | Floor - R0 to R30_Furnace | 0.60782 | 0
Floor - R0 to R19_DHPResidentialMultifamily - Low RiseRetro | Retro | ResWx | Residential | Residential | HVAC | 79.3564 | Multifamily - Low Rise | Multifamily - Low Rise | Floor - R0 to R19_DHP | Floor - R0 to R19_DHP | 0.52015 | 0
Attic - R0 to R49_ZonalResidentialMultifamily - Low RiseRetro | Retro | ResWx | Residential | Residential | HVAC | 79.8172 | Multifamily - Low Rise | Multifamily - Low Rise | Attic - R0 to R49_Zonal | Attic - R0 to R49_Zonal | 0.5179 | 0
Low-E Storm Window DP_FurnaceResidentialMultifamily - Low RiseRetro | Retro | ResWx | Residential | Residential | HVAC | 84.4011 | Multifamily - Low Rise | Multifamily - Low Rise | Low-E Storm Window DP_Furnace | Low-E Storm Window DP_Furnace | 0.49652 | 0
Attic - R0 to R19_Heat PumpResidentialMultifamily - Low RiseRetro | Retro | ResWx | Residential | Residential | HVAC | 87.2842 | Multifamily - Low Rise | Multifamily - Low Rise | Attic - R0 to R19_Heat Pump | Attic - R0 to R19_Heat Pump | 0.49311 | 0
Low-E Storm Window DP_ZonalResidentialMultifamily - Low RiseRetro | Retro | ResWx | Residential | Residential | HVAC | 85.2872 | Multifamily - Low Rise | Multifamily - Low Rise | Low-E Storm Window DP_Zonal | Low-E Storm Window DP_Zonal | 0.49253 | 0
Attic - R0 to R38_DHPResidentialMultifamily - Low RiseRetro | Retro | ResWx | Residential | Residential | HVAC | 88.7219 | Multifamily - Low Rise | Multifamily - Low Rise | Attic - R0 to R38_DHP | Attic - R0 to R38_DHP | 0.47784 | 0
Low-E Storm Window DP_DHPResidentialMultifamily - Low RiseRetro | Retro | ResWx | Residential | Residential | HVAC | 99.305 | Multifamily - Low Rise | Multifamily - Low Rise | Low-E Storm Window DP_DHP | Low-E Storm Window DP_DHP | 0.43761 | 0
Wall - R0 to R11_Heat PumpResidentialMultifamily - Low RiseRetro | Retro | ResWx | Residential | Residential | HVAC | 106.3885 | Multifamily - Low Rise | Multifamily - Low Rise | Wall - R0 to R11_Heat Pump | Wall - R0 to R11_Heat Pump | 0.422 | 0
Attic - R19 to R38_FurnaceResidentialMultifamily - Low RiseRetro | Retro | ResWx | Residential | Residential | HVAC | 113.8527 | Multifamily - Low Rise | Multifamily - Low Rise | Attic - R19 to R38_Furnace | Attic - R19 to R38_Furnace | 0.39218 | 0
Floor - R0 to R30_DHPResidentialMultifamily - Low RiseRetro | Retro | ResWx | Residential | Residential | HVAC | 115.9742 | Multifamily - Low Rise | Multifamily - Low Rise | Floor - R0 to R30_DHP | Floor - R0 to R30_DHP | 0.38638 | 0
Attic - R0 to R49_DHPResidentialMultifamily - Low RiseRetro | Retro | ResWx | Residential | Residential | HVAC | 116.3748 | Multifamily - Low Rise | Multifamily - Low Rise | Attic - R0 to R49_DHP | Attic - R0 to R49_DHP | 0.3853 | 0
Low-E Storm Window SP Metal_Heat PumpResidentialMultifamily - Low RiseRetro | Retro | ResWx | Residential | Residential | HVAC | 127.714 | Multifamily - Low Rise | Multifamily - Low Rise | Low-E Storm Window SP Metal_Heat Pump | Low-E Storm Window SP Metal_Heat Pump | 0.36349 | 0
Attic - R0 to R38_Heat PumpResidentialMultifamily - Low RiseRetro | Retro | ResWx | Residential | Residential | HVAC | 139.2819 | Multifamily - Low Rise | Multifamily - Low Rise | Attic - R0 to R38_Heat Pump | Attic - R0 to R38_Heat Pump | 0.33806 | 0
Attic - R19 to R38_ZonalResidentialMultifamily - Low RiseRetro | Retro | ResWx | Residential | Residential | HVAC | 144.8285 | Multifamily - Low Rise | Multifamily - Low Rise | Attic - R19 to R38_Zonal | Attic - R19 to R38_Zonal | 0.32128 | 0
Floor - R19 to R30_ZonalResidentialMultifamily - Low RiseRetro | Retro | ResWx | Residential | Residential | HVAC | 154.5511 | Multifamily - Low Rise | Multifamily - Low Rise | Floor - R19 to R30_Zonal | Floor - R19 to R30_Zonal | 0.30401 | 0
Attic - R19 to R30_FurnaceResidentialMultifamily - Low RiseRetro | Retro | ResWx | Residential | Residential | HVAC | 161.4206 | Multifamily - Low Rise | Multifamily - Low Rise | Attic - R19 to R30_Furnace | Attic - R19 to R30_Furnace | 0.2928 | 0
Attic - R19 to R49_FurnaceResidentialMultifamily - Low RiseRetro | Retro | ResWx | Residential | Residential | HVAC | 165.3431 | Multifamily - Low Rise | Multifamily - Low Rise | Attic - R19 to R49_Furnace | Attic - R19 to R49_Furnace | 0.2868 | 0
Low-E Storm Window SP Wood_Heat PumpResidentialMultifamily - Low RiseRetro | Retro | ResWx | Residential | Residential | HVAC | 170.5719 | Multifamily - Low Rise | Multifamily - Low Rise | Low-E Storm Window SP Wood_Heat Pump | Low-E Storm Window SP Wood_Heat Pump | 0.28427 | 0
Floor - R19 to R30_FurnaceResidentialMultifamily - Low RiseRetro | Retro | ResWx | Residential | Residential | HVAC | 172.0587 | Multifamily - Low Rise | Multifamily - Low Rise | Floor - R19 to R30_Furnace | Floor - R19 to R30_Furnace | 0.27709 | 0
Attic - R0 to R49_Heat PumpResidentialMultifamily - Low RiseRetro | Retro | ResWx | Residential | Residential | HVAC | 180.7696 | Multifamily - Low Rise | Multifamily - Low Rise | Attic - R0 to R49_Heat Pump | Attic - R0 to R49_Heat Pump | 0.27026 | 0
Attic - R19 to R49_ZonalResidentialMultifamily - Low RiseRetro | Retro | ResWx | Residential | Residential | HVAC | 202.0249 | Multifamily - Low Rise | Multifamily - Low Rise | Attic - R19 to R49_Zonal | Attic - R19 to R49_Zonal | 0.24083 | 0
Attic - R19 to R38_DHPResidentialMultifamily - Low RiseRetro | Retro | ResWx | Residential | Residential | HVAC | 202.644 | Multifamily - Low Rise | Multifamily - Low Rise | Attic - R19 to R38_DHP | Attic - R19 to R38_DHP | 0.24018 | 0
Attic - R19 to R30_ZonalResidentialMultifamily - Low RiseRetro | Retro | ResWx | Residential | Residential | HVAC | 203.7322 | Multifamily - Low Rise | Multifamily - Low Rise | Attic - R19 to R30_Zonal | Attic - R19 to R30_Zonal | 0.23905 | 0
Floor - R0 to R19_Heat PumpResidentialMultifamily - Low RiseRetro | Retro | ResWx | Residential | Residential | HVAC | 221.0396 | Multifamily - Low Rise | Multifamily - Low Rise | Floor - R0 to R19_Heat Pump | Floor - R0 to R19_Heat Pump | 0.22622 | 0
Low-E Storm Window DP_Heat PumpResidentialMultifamily - Low RiseRetro | Retro | ResWx | Residential | Residential | HVAC | 259.2194 | Multifamily - Low Rise | Multifamily - Low Rise | Low-E Storm Window DP_Heat Pump | Low-E Storm Window DP_Heat Pump | 0.19595 | 0
Attic - R19 to R30_DHPResidentialMultifamily - Low RiseRetro | Retro | ResWx | Residential | Residential | HVAC | 280.2458 | Multifamily - Low Rise | Multifamily - Low Rise | Attic - R19 to R30_DHP | Attic - R19 to R30_DHP | 0.1794 | 0
Floor - R19 to R30_DHPResidentialMultifamily - Low RiseRetro | Retro | ResWx | Residential | Residential | HVAC | 286.5236 | Multifamily - Low Rise | Multifamily - Low Rise | Floor - R19 to R30_DHP | Floor - R19 to R30_DHP | 0.1758 | 0
Attic - R19 to R49_DHPResidentialMultifamily - Low RiseRetro | Retro | ResWx | Residential | Residential | HVAC | 287.0803 | Multifamily - Low Rise | Multifamily - Low Rise | Attic - R19 to R49_DHP | Attic - R19 to R49_DHP | 0.17549 | 0
Attic - R19 to R38_Heat PumpResidentialMultifamily - Low RiseRetro | Retro | ResWx | Residential | Residential | HVAC | 301.8617 | Multifamily - Low Rise | Multifamily - Low Rise | Attic - R19 to R38_Heat Pump | Attic - R19 to R38_Heat Pump | 0.17047 | 0
Floor - R0 to R30_Heat PumpResidentialMultifamily - Low RiseRetro | Retro | ResWx | Residential | Residential | HVAC | 307.5845 | Multifamily - Low Rise | Multifamily - Low Rise | Floor - R0 to R30_Heat Pump | Floor - R0 to R30_Heat Pump | 0.16755 | 0
Attic - R19 to R30_Heat PumpResidentialMultifamily - Low RiseRetro | Retro | ResWx | Residential | Residential | HVAC | 410.4925 | Multifamily - Low Rise | Multifamily - Low Rise | Attic - R19 to R30_Heat Pump | Attic - R19 to R30_Heat Pump | 0.12805 | 0
Attic - R19 to R49_Heat PumpResidentialMultifamily - Low RiseRetro | Retro | ResWx | Residential | Residential | HVAC | 436.9522 | Multifamily - Low Rise | Multifamily - Low Rise | Attic - R19 to R49_Heat Pump | Attic - R19 to R49_Heat Pump | 0.12074 | 0
Door - R2.5 to R5_FurnaceResidentialMultifamily - Low RiseRetro | Retro | ResWx | Residential | Residential | HVAC | 474.6247 | Multifamily - Low Rise | Multifamily - Low Rise | Door - R2.5 to R5_Furnace | Door - R2.5 to R5_Furnace | 0.10972 | 0
Door - R2.5 to R5_ZonalResidentialMultifamily - Low RiseRetro | Retro | ResWx | Residential | Residential | HVAC | 500.4253 | Multifamily - Low Rise | Multifamily - Low Rise | Door - R2.5 to R5_Zonal | Door - R2.5 to R5_Zonal | 0.10442 | 0
Floor - R19 to R30_Heat PumpResidentialMultifamily - Low RiseRetro | Retro | ResWx | Residential | Residential | HVAC | 713.748 | Multifamily - Low Rise | Multifamily - Low Rise | Floor - R19 to R30_Heat Pump | Floor - R19 to R30_Heat Pump | 0.075565 | 0
Door - R2.5 to R5_DHPResidentialMultifamily - Low RiseRetro | Retro | ResWx | Residential | Residential | HVAC | 835.4711 | Multifamily - Low Rise | Multifamily - Low Rise | Door - R2.5 to R5_DHP | Door - R2.5 to R5_DHP | 0.063831 | 0
Door - R2.5 to R5_Heat PumpResidentialMultifamily - Low RiseRetro | Retro | ResWx | Residential | Residential | HVAC | 1547.6611 | Multifamily - Low Rise | Multifamily - Low Rise | Door - R2.5 to R5_Heat Pump | Door - R2.5 to R5_Heat Pump | 0.035524 | 0
Electrical Resistance_HZ2/3__Low-e Storm Window SPResidentialManufacturedRetro | Retro | ResWx | Residential | Residential | HVAC | 35.8477 | Manufactured | Manufactured | Electrical Resistance_HZ2/3__Low-e Storm Window SP | Electrical Resistance_HZ2/3__Low-e Storm Window SP | 0.88356 | 0
Electrical Resistance_HZ1__Low-e Storm Window SPResidentialManufacturedRetro | Retro | ResWx | Residential | Residential | HVAC | 41.9476 | Manufactured | Manufactured | Electrical Resistance_HZ1__Low-e Storm Window SP | Electrical Resistance_HZ1__Low-e Storm Window SP | 0.79439 | 0
Heat Pump_HZ2/3__Low-e Storm Window SPResidentialManufacturedRetro | Retro | ResWx | Residential | Residential | HVAC | 69.5414 | Manufactured | Manufactured | Heat Pump_HZ2/3__Low-e Storm Window SP | Heat Pump_HZ2/3__Low-e Storm Window SP | 0.58686 | 0
Electrical Resistance_HZ2/3__Low-e Storm Window DPResidentialManufacturedRetro | Retro | ResWx | Residential | Residential | HVAC | 77.8388 | Manufactured | Manufactured | Electrical Resistance_HZ2/3__Low-e Storm Window DP | Electrical Resistance_HZ2/3__Low-e Storm Window DP | 0.52534 | 0
Heat Pump_HZ1__Low-e Storm Window SPResidentialManufacturedRetro | Retro | ResWx | Residential | Residential | HVAC | 113.7067 | Manufactured | Manufactured | Heat Pump_HZ1__Low-e Storm Window SP | Heat Pump_HZ1__Low-e Storm Window SP | 0.38343 | 0
Electrical Resistance_HZ1__Infiltration Reduction - CFM50 reductionResidentialManufacturedRetro | Retro | ResWx | Residential | Residential | HVAC | 192.233 | Manufactured | Manufactured | Electrical Resistance_HZ1__Infiltration Reduction - CFM50 reduction | Electrical Resistance_HZ1__Infiltration Reduction - CFM50 reduction | 0.24494 | 0
Electrical Resistance_HZ1__Low-e Storm Window DPResidentialManufacturedRetro | Retro | ResWx | Residential | Residential | HVAC | 111.3103 | Manufactured | Manufactured | Electrical Resistance_HZ1__Low-e Storm Window DP | Electrical Resistance_HZ1__Low-e Storm Window DP | 0.3903 | 0
Heat Pump_HZ2/3__Low-e Storm Window DPResidentialManufacturedRetro | Retro | ResWx | Residential | Residential | HVAC | 105.3821 | Manufactured | Manufactured | Heat Pump_HZ2/3__Low-e Storm Window DP | Heat Pump_HZ2/3__Low-e Storm Window DP | 0.42939 | 0
Electrical Resistance_HZ2/3__Infiltration Reduction - CFM50 reductionResidentialManufacturedRetro | Retro | ResWx | Residential | Residential | HVAC | 170.4738 | Manufactured | Manufactured | Electrical Resistance_HZ2/3__Infiltration Reduction - CFM50 reduction | Electrical Resistance_HZ2/3__Infiltration Reduction - CFM50 reduction | 0.27731 | 0
Heat Pump_HZ1__Low-e Storm Window DPResidentialManufacturedRetro | Retro | ResWx | Residential | Residential | HVAC | 165.3788 | Manufactured | Manufactured | Heat Pump_HZ1__Low-e Storm Window DP | Heat Pump_HZ1__Low-e Storm Window DP | 0.27927 | 0
Electrical Resistance_HZ2/3__Floor - R0 to R22ResidentialManufacturedRetro | Retro | ResWx | Residential | Residential | HVAC | 254.2012 | Manufactured | Manufactured | Electrical Resistance_HZ2/3__Floor - R0 to R22 | Electrical Resistance_HZ2/3__Floor - R0 to R22 | 0.19437 | 0
Electrical Resistance_HZ1__Floor - R0 to R22ResidentialManufacturedRetro | Retro | ResWx | Residential | Residential | HVAC | 247.067 | Manufactured | Manufactured | Electrical Resistance_HZ1__Floor - R0 to R22 | Electrical Resistance_HZ1__Floor - R0 to R22 | 0.19558 | 0
Electrical Resistance_HZ2/3__Attic - R0 to R30ResidentialManufacturedRetro | Retro | ResWx | Residential | Residential | HVAC | 245.1906 | Manufactured | Manufactured | Electrical Resistance_HZ2/3__Attic - R0 to R30 | Electrical Resistance_HZ2/3__Attic - R0 to R30 | 0.20083 | 0
Electrical Resistance_HZ2/3__Attic - R0 to R22ResidentialManufacturedRetro | Retro | ResWx | Residential | Residential | HVAC | 247.0925 | Manufactured | Manufactured | Electrical Resistance_HZ2/3__Attic - R0 to R22 | Electrical Resistance_HZ2/3__Attic - R0 to R22 | 0.19943 | 0
Heat Pump_HZ2/3__Attic - R0 to R30ResidentialManufacturedRetro | Retro | ResWx | Residential | Residential | HVAC | 345.3351 | Manufactured | Manufactured | Heat Pump_HZ2/3__Attic - R0 to R30 | Heat Pump_HZ2/3__Attic - R0 to R30 | 0.15355 | 0
Heat Pump_HZ1__Infiltration Reduction - CFM50 reductionResidentialManufacturedRetro | Retro | ResWx | Residential | Residential | HVAC | 400.1967 | Manufactured | Manufactured | Heat Pump_HZ1__Infiltration Reduction - CFM50 reduction | Heat Pump_HZ1__Infiltration Reduction - CFM50 reduction | 0.12498 | 0
Heat Pump_HZ2/3__Floor - R0 to R22ResidentialManufacturedRetro | Retro | ResWx | Residential | Residential | HVAC | 258.4627 | Manufactured | Manufactured | Heat Pump_HZ2/3__Floor - R0 to R22 | Heat Pump_HZ2/3__Floor - R0 to R22 | 0.20008 | 0
Electrical Resistance_HZ1__Attic - R0 to R30ResidentialManufacturedRetro | Retro | ResWx | Residential | Residential | HVAC | 435.8834 | Manufactured | Manufactured | Electrical Resistance_HZ1__Attic - R0 to R30 | Electrical Resistance_HZ1__Attic - R0 to R30 | 0.11546 | 0
Electrical Resistance_HZ2/3__Floor - R11 to R22ResidentialManufacturedRetro | Retro | ResWx | Residential | Residential | HVAC | 397.9826 | Manufactured | Manufactured | Electrical Resistance_HZ2/3__Floor - R11 to R22 | Electrical Resistance_HZ2/3__Floor - R11 to R22 | 0.12841 | 0
Heat Pump_HZ2/3__Attic - R0 to R22ResidentialManufacturedRetro | Retro | ResWx | Residential | Residential | HVAC | 384.6381 | Manufactured | Manufactured | Heat Pump_HZ2/3__Attic - R0 to R22 | Heat Pump_HZ2/3__Attic - R0 to R22 | 0.13893 | 0
Electrical Resistance_HZ1__Attic - R0 to R22ResidentialManufacturedRetro | Retro | ResWx | Residential | Residential | HVAC | 465.3693 | Manufactured | Manufactured | Electrical Resistance_HZ1__Attic - R0 to R22 | Electrical Resistance_HZ1__Attic - R0 to R22 | 0.10852 | 0
Heat Pump_HZ2/3__Infiltration Reduction - CFM50 reductionResidentialManufacturedRetro | Retro | ResWx | Residential | Residential | HVAC | 330.3456 | Manufactured | Manufactured | Heat Pump_HZ2/3__Infiltration Reduction - CFM50 reduction | Heat Pump_HZ2/3__Infiltration Reduction - CFM50 reduction | 0.15997 | 0
Electrical Resistance_HZ2/3__Attic - R11 to R30ResidentialManufacturedRetro | Retro | ResWx | Residential | Residential | HVAC | 323.4047 | Manufactured | Manufactured | Electrical Resistance_HZ2/3__Attic - R11 to R30 | Electrical Resistance_HZ2/3__Attic - R11 to R30 | 0.15584 | 0
Electrical Resistance_HZ1__Floor - R11 to R22ResidentialManufacturedRetro | Retro | ResWx | Residential | Residential | HVAC | 703.3297 | Manufactured | Manufactured | Electrical Resistance_HZ1__Floor - R11 to R22 | Electrical Resistance_HZ1__Floor - R11 to R22 | 0.073066 | 0
Heat Pump_HZ1__Attic - R0 to R30ResidentialManufacturedRetro | Retro | ResWx | Residential | Residential | HVAC | 540.7876 | Manufactured | Manufactured | Heat Pump_HZ1__Attic - R0 to R30 | Heat Pump_HZ1__Attic - R0 to R30 | 0.093918 | 0
Heat Pump_HZ1__Attic - R0 to R22ResidentialManufacturedRetro | Retro | ResWx | Residential | Residential | HVAC | 582.1137 | Manufactured | Manufactured | Heat Pump_HZ1__Attic - R0 to R22 | Heat Pump_HZ1__Attic - R0 to R22 | 0.087523 | 0
Heat Pump_HZ1__Floor - R0 to R22ResidentialManufacturedRetro | Retro | ResWx | Residential | Residential | HVAC | 892.2874 | Manufactured | Manufactured | Heat Pump_HZ1__Floor - R0 to R22 | Heat Pump_HZ1__Floor - R0 to R22 | 0.057922 | 0
Electrical Resistance_HZ1__Attic - R11 to R30ResidentialManufacturedRetro | Retro | ResWx | Residential | Residential | HVAC | 568.9511 | Manufactured | Manufactured | Electrical Resistance_HZ1__Attic - R11 to R30 | Electrical Resistance_HZ1__Attic - R11 to R30 | 0.089596 | 0
Heat Pump_HZ2/3__Floor - R11 to R22ResidentialManufacturedRetro | Retro | ResWx | Residential | Residential | HVAC | 613.394 | Manufactured | Manufactured | Heat Pump_HZ2/3__Floor - R11 to R22 | Heat Pump_HZ2/3__Floor - R11 to R22 | 0.089393 | 0
Heat Pump_HZ2/3__Attic - R11 to R30ResidentialManufacturedRetro | Retro | ResWx | Residential | Residential | HVAC | 1585.7459 | Manufactured | Manufactured | Heat Pump_HZ2/3__Attic - R11 to R30 | Heat Pump_HZ2/3__Attic - R11 to R30 | 0.035536 | 0
Heat Pump_HZ1__Attic - R11 to R30ResidentialManufacturedRetro | Retro | ResWx | Residential | Residential | HVAC | 2419.1449 | Manufactured | Manufactured | Heat Pump_HZ1__Attic - R11 to R30 | Heat Pump_HZ1__Attic - R11 to R30 | 0.021736 | 0
Heat Pump_HZ1__Floor - R11 to R22ResidentialManufacturedRetro | Retro | ResWx | Residential | Residential | HVAC | 2027.8802 | Manufactured | Manufactured | Heat Pump_HZ1__Floor - R11 to R22 | Heat Pump_HZ1__Floor - R11 to R22 | 0.025879 | 0
Microwave Top TierResidentialSingle FamilyNew | New | Microwave | Residential | Residential | Food Preparation | 39.564 | Single Family | Single Family | Microwave Top Tier | Microwave Top Tier | 0.8892 | 0
Microwave Top TierResidentialMultifamily - Low RiseNew | New | Microwave | Residential | Residential | Food Preparation | 39.564 | Multifamily - Low Rise | Multifamily - Low Rise | Microwave Top Tier | Microwave Top Tier | 0.8892 | 0
Microwave Top TierResidentialMultifamily - High RiseNew | New | Microwave | Residential | Residential | Food Preparation | 39.564 | Multifamily - High Rise | Multifamily - High Rise | Microwave Top Tier | Microwave Top Tier | 0.8892 | 0
Microwave Top TierResidentialManufacturedNew | New | Microwave | Residential | Residential | Food Preparation | 39.564 | Manufactured | Manufactured | Microwave Top Tier | Microwave Top Tier | 0.8892 | 0
Microwave Top TierResidentialSingle FamilyNR | NR | Microwave | Residential | Residential | Food Preparation | 39.564 | Single Family | Single Family | Microwave Top Tier | Microwave Top Tier | 0.8892 | 0
Microwave Top TierResidentialMultifamily - Low RiseNR | NR | Microwave | Residential | Residential | Food Preparation | 39.564 | Multifamily - Low Rise | Multifamily - Low Rise | Microwave Top Tier | Microwave Top Tier | 0.8892 | 0
Microwave Top TierResidentialMultifamily - High RiseNR | NR | Microwave | Residential | Residential | Food Preparation | 39.564 | Multifamily - High Rise | Multifamily - High Rise | Microwave Top Tier | Microwave Top Tier | 0.8892 | 0
Microwave Top TierResidentialManufacturedNR | NR | Microwave | Residential | Residential | Food Preparation | 39.564 | Manufactured | Manufactured | Microwave Top Tier | Microwave Top Tier | 0.8892 | 0
ENERGY STAR V8.0 MonitorResidentialSingle FamilyNew | New | Monitor | Residential | Residential | Electronics | 469.7024 | Single Family | Single Family | ENERGY STAR V8.0 Monitor | ENERGY STAR V8.0 Monitor | 0.11534 | 0
ENERGY STAR V8.0 MonitorResidentialMultifamily - Low RiseNew | New | Monitor | Residential | Residential | Electronics | 469.7024 | Multifamily - Low Rise | Multifamily - Low Rise | ENERGY STAR V8.0 Monitor | ENERGY STAR V8.0 Monitor | 0.11534 | 0
ENERGY STAR V8.0 MonitorResidentialMultifamily - High RiseNew | New | Monitor | Residential | Residential | Electronics | 469.7025 | Multifamily - High Rise | Multifamily - High Rise | ENERGY STAR V8.0 Monitor | ENERGY STAR V8.0 Monitor | 0.11534 | 0
ENERGY STAR V8.0 MonitorResidentialManufacturedNew | New | Monitor | Residential | Residential | Electronics | 469.7024 | Manufactured | Manufactured | ENERGY STAR V8.0 Monitor | ENERGY STAR V8.0 Monitor | 0.11534 | 0
ENERGY STAR V8.0 MonitorResidentialSingle FamilyNR | NR | Monitor | Residential | Residential | Electronics | 469.7025 | Single Family | Single Family | ENERGY STAR V8.0 Monitor | ENERGY STAR V8.0 Monitor | 0.11534 | 0
ENERGY STAR V8.0 MonitorResidentialMultifamily - Low RiseNR | NR | Monitor | Residential | Residential | Electronics | 469.7024 | Multifamily - Low Rise | Multifamily - Low Rise | ENERGY STAR V8.0 Monitor | ENERGY STAR V8.0 Monitor | 0.11534 | 0
ENERGY STAR V8.0 MonitorResidentialMultifamily - High RiseNR | NR | Monitor | Residential | Residential | Electronics | 469.7024 | Multifamily - High Rise | Multifamily - High Rise | ENERGY STAR V8.0 Monitor | ENERGY STAR V8.0 Monitor | 0.11534 | 0
ENERGY STAR V8.0 MonitorResidentialManufacturedNR | NR | Monitor | Residential | Residential | Electronics | 469.7024 | Manufactured | Manufactured | ENERGY STAR V8.0 Monitor | ENERGY STAR V8.0 Monitor | 0.11534 | 0
Standard_EL3_OvenResidentialSingle FamilyNew | New | Electric Oven | Residential | Residential | Food Preparation | -152.8644 | Single Family | Single Family | Standard_EL3_Oven | Standard_EL3_Oven | 9999 | 1
Standard_EL4_OvenResidentialSingle FamilyNew | New | Electric Oven | Residential | Residential | Food Preparation | 102.6355 | Single Family | Single Family | Standard_EL4_Oven | Standard_EL4_Oven | 0.45771 | 0
Standard_EL5_OvenResidentialSingle FamilyNew | New | Electric Oven | Residential | Residential | Food Preparation | 532.6213 | Single Family | Single Family | Standard_EL5_Oven | Standard_EL5_Oven | 0.10683 | 0
Standard_EL6_OvenResidentialSingle FamilyNew | New | Electric Oven | Residential | Residential | Food Preparation | 177.5916 | Single Family | Single Family | Standard_EL6_Oven | Standard_EL6_Oven | 0.29106 | 0
Standard_EL7_OvenResidentialSingle FamilyNew | New | Electric Oven | Residential | Residential | Food Preparation | 1754.2838 | Single Family | Single Family | Standard_EL7_Oven | Standard_EL7_Oven | 0.033615 | 0
Self_EL2_OvenResidentialSingle FamilyNew | New | Electric Oven | Residential | Residential | Food Preparation | 201.2344 | Single Family | Single Family | Self_EL2_Oven | Self_EL2_Oven | 0.26108 | 0
Self_EL3_OvenResidentialSingle FamilyNew | New | Electric Oven | Residential | Residential | Food Preparation | 120.4824 | Single Family | Single Family | Self_EL3_Oven | Self_EL3_Oven | 0.4028 | 0
Self_EL4_OvenResidentialSingle FamilyNew | New | Electric Oven | Residential | Residential | Food Preparation | 1416.9969 | Single Family | Single Family | Self_EL4_Oven | Self_EL4_Oven | 0.04146 | 0
Standard_EL3_OvenResidentialMultifamily - Low RiseNew | New | Electric Oven | Residential | Residential | Food Preparation | -152.8644 | Multifamily - Low Rise | Multifamily - Low Rise | Standard_EL3_Oven | Standard_EL3_Oven | 9999 | 1
Standard_EL4_OvenResidentialMultifamily - Low RiseNew | New | Electric Oven | Residential | Residential | Food Preparation | 102.6355 | Multifamily - Low Rise | Multifamily - Low Rise | Standard_EL4_Oven | Standard_EL4_Oven | 0.45771 | 0
Standard_EL5_OvenResidentialMultifamily - Low RiseNew | New | Electric Oven | Residential | Residential | Food Preparation | 532.6213 | Multifamily - Low Rise | Multifamily - Low Rise | Standard_EL5_Oven | Standard_EL5_Oven | 0.10683 | 0
Standard_EL6_OvenResidentialMultifamily - Low RiseNew | New | Electric Oven | Residential | Residential | Food Preparation | 177.5916 | Multifamily - Low Rise | Multifamily - Low Rise | Standard_EL6_Oven | Standard_EL6_Oven | 0.29106 | 0
Standard_EL7_OvenResidentialMultifamily - Low RiseNew | New | Electric Oven | Residential | Residential | Food Preparation | 1754.2838 | Multifamily - Low Rise | Multifamily - Low Rise | Standard_EL7_Oven | Standard_EL7_Oven | 0.033615 | 0
Self_EL2_OvenResidentialMultifamily - Low RiseNew | New | Electric Oven | Residential | Residential | Food Preparation | 201.2345 | Multifamily - Low Rise | Multifamily - Low Rise | Self_EL2_Oven | Self_EL2_Oven | 0.26108 | 0
Self_EL3_OvenResidentialMultifamily - Low RiseNew | New | Electric Oven | Residential | Residential | Food Preparation | 120.4824 | Multifamily - Low Rise | Multifamily - Low Rise | Self_EL3_Oven | Self_EL3_Oven | 0.4028 | 0
Self_EL4_OvenResidentialMultifamily - Low RiseNew | New | Electric Oven | Residential | Residential | Food Preparation | 1416.9969 | Multifamily - Low Rise | Multifamily - Low Rise | Self_EL4_Oven | Self_EL4_Oven | 0.04146 | 0
Standard_EL3_OvenResidentialMultifamily - High RiseNew | New | Electric Oven | Residential | Residential | Food Preparation | -152.8644 | Multifamily - High Rise | Multifamily - High Rise | Standard_EL3_Oven | Standard_EL3_Oven | 9999 | 1
Standard_EL4_OvenResidentialMultifamily - High RiseNew | New | Electric Oven | Residential | Residential | Food Preparation | 102.6355 | Multifamily - High Rise | Multifamily - High Rise | Standard_EL4_Oven | Standard_EL4_Oven | 0.45771 | 0
Standard_EL5_OvenResidentialMultifamily - High RiseNew | New | Electric Oven | Residential | Residential | Food Preparation | 532.6213 | Multifamily - High Rise | Multifamily - High Rise | Standard_EL5_Oven | Standard_EL5_Oven | 0.10683 | 0
Standard_EL6_OvenResidentialMultifamily - High RiseNew | New | Electric Oven | Residential | Residential | Food Preparation | 177.5916 | Multifamily - High Rise | Multifamily - High Rise | Standard_EL6_Oven | Standard_EL6_Oven | 0.29106 | 0
Standard_EL7_OvenResidentialMultifamily - High RiseNew | New | Electric Oven | Residential | Residential | Food Preparation | 1754.2838 | Multifamily - High Rise | Multifamily - High Rise | Standard_EL7_Oven | Standard_EL7_Oven | 0.033615 | 0
Self_EL2_OvenResidentialMultifamily - High RiseNew | New | Electric Oven | Residential | Residential | Food Preparation | 201.2344 | Multifamily - High Rise | Multifamily - High Rise | Self_EL2_Oven | Self_EL2_Oven | 0.26108 | 0
Self_EL3_OvenResidentialMultifamily - High RiseNew | New | Electric Oven | Residential | Residential | Food Preparation | 120.4824 | Multifamily - High Rise | Multifamily - High Rise | Self_EL3_Oven | Self_EL3_Oven | 0.4028 | 0
Self_EL4_OvenResidentialMultifamily - High RiseNew | New | Electric Oven | Residential | Residential | Food Preparation | 1416.9969 | Multifamily - High Rise | Multifamily - High Rise | Self_EL4_Oven | Self_EL4_Oven | 0.04146 | 0
Standard_EL3_OvenResidentialManufacturedNew | New | Electric Oven | Residential | Residential | Food Preparation | -152.8644 | Manufactured | Manufactured | Standard_EL3_Oven | Standard_EL3_Oven | 9999 | 1
Standard_EL4_OvenResidentialManufacturedNew | New | Electric Oven | Residential | Residential | Food Preparation | 102.6355 | Manufactured | Manufactured | Standard_EL4_Oven | Standard_EL4_Oven | 0.45771 | 0
Standard_EL5_OvenResidentialManufacturedNew | New | Electric Oven | Residential | Residential | Food Preparation | 532.6213 | Manufactured | Manufactured | Standard_EL5_Oven | Standard_EL5_Oven | 0.10683 | 0
Standard_EL6_OvenResidentialManufacturedNew | New | Electric Oven | Residential | Residential | Food Preparation | 177.5916 | Manufactured | Manufactured | Standard_EL6_Oven | Standard_EL6_Oven | 0.29106 | 0
Standard_EL7_OvenResidentialManufacturedNew | New | Electric Oven | Residential | Residential | Food Preparation | 1754.2838 | Manufactured | Manufactured | Standard_EL7_Oven | Standard_EL7_Oven | 0.033615 | 0
Self_EL2_OvenResidentialManufacturedNew | New | Electric Oven | Residential | Residential | Food Preparation | 201.2345 | Manufactured | Manufactured | Self_EL2_Oven | Self_EL2_Oven | 0.26108 | 0
Self_EL3_OvenResidentialManufacturedNew | New | Electric Oven | Residential | Residential | Food Preparation | 120.4824 | Manufactured | Manufactured | Self_EL3_Oven | Self_EL3_Oven | 0.4028 | 0
Self_EL4_OvenResidentialManufacturedNew | New | Electric Oven | Residential | Residential | Food Preparation | 1416.9969 | Manufactured | Manufactured | Self_EL4_Oven | Self_EL4_Oven | 0.04146 | 0
Standard_EL3_OvenResidentialSingle FamilyNR | NR | Electric Oven | Residential | Residential | Food Preparation | -152.8644 | Single Family | Single Family | Standard_EL3_Oven | Standard_EL3_Oven | 9999 | 1
Standard_EL4_OvenResidentialSingle FamilyNR | NR | Electric Oven | Residential | Residential | Food Preparation | 102.6355 | Single Family | Single Family | Standard_EL4_Oven | Standard_EL4_Oven | 0.45771 | 0
Standard_EL5_OvenResidentialSingle FamilyNR | NR | Electric Oven | Residential | Residential | Food Preparation | 532.6213 | Single Family | Single Family | Standard_EL5_Oven | Standard_EL5_Oven | 0.10683 | 0
Standard_EL6_OvenResidentialSingle FamilyNR | NR | Electric Oven | Residential | Residential | Food Preparation | 177.5916 | Single Family | Single Family | Standard_EL6_Oven | Standard_EL6_Oven | 0.29106 | 0
Standard_EL7_OvenResidentialSingle FamilyNR | NR | Electric Oven | Residential | Residential | Food Preparation | 1754.2838 | Single Family | Single Family | Standard_EL7_Oven | Standard_EL7_Oven | 0.033615 | 0
Self_EL2_OvenResidentialSingle FamilyNR | NR | Electric Oven | Residential | Residential | Food Preparation | 201.2345 | Single Family | Single Family | Self_EL2_Oven | Self_EL2_Oven | 0.26108 | 0
Self_EL3_OvenResidentialSingle FamilyNR | NR | Electric Oven | Residential | Residential | Food Preparation | 120.4824 | Single Family | Single Family | Self_EL3_Oven | Self_EL3_Oven | 0.4028 | 0
Self_EL4_OvenResidentialSingle FamilyNR | NR | Electric Oven | Residential | Residential | Food Preparation | 1416.9969 | Single Family | Single Family | Self_EL4_Oven | Self_EL4_Oven | 0.04146 | 0
Standard_EL3_OvenResidentialMultifamily - Low RiseNR | NR | Electric Oven | Residential | Residential | Food Preparation | -152.8644 | Multifamily - Low Rise | Multifamily - Low Rise | Standard_EL3_Oven | Standard_EL3_Oven | 9999 | 1
Standard_EL4_OvenResidentialMultifamily - Low RiseNR | NR | Electric Oven | Residential | Residential | Food Preparation | 102.6355 | Multifamily - Low Rise | Multifamily - Low Rise | Standard_EL4_Oven | Standard_EL4_Oven | 0.45771 | 0
Standard_EL5_OvenResidentialMultifamily - Low RiseNR | NR | Electric Oven | Residential | Residential | Food Preparation | 532.6213 | Multifamily - Low Rise | Multifamily - Low Rise | Standard_EL5_Oven | Standard_EL5_Oven | 0.10683 | 0
Standard_EL6_OvenResidentialMultifamily - Low RiseNR | NR | Electric Oven | Residential | Residential | Food Preparation | 177.5916 | Multifamily - Low Rise | Multifamily - Low Rise | Standard_EL6_Oven | Standard_EL6_Oven | 0.29106 | 0
Standard_EL7_OvenResidentialMultifamily - Low RiseNR | NR | Electric Oven | Residential | Residential | Food Preparation | 1754.2838 | Multifamily - Low Rise | Multifamily - Low Rise | Standard_EL7_Oven | Standard_EL7_Oven | 0.033615 | 0
Self_EL2_OvenResidentialMultifamily - Low RiseNR | NR | Electric Oven | Residential | Residential | Food Preparation | 201.2344 | Multifamily - Low Rise | Multifamily - Low Rise | Self_EL2_Oven | Self_EL2_Oven | 0.26108 | 0
Self_EL3_OvenResidentialMultifamily - Low RiseNR | NR | Electric Oven | Residential | Residential | Food Preparation | 120.4824 | Multifamily - Low Rise | Multifamily - Low Rise | Self_EL3_Oven | Self_EL3_Oven | 0.4028 | 0
Self_EL4_OvenResidentialMultifamily - Low RiseNR | NR | Electric Oven | Residential | Residential | Food Preparation | 1416.9969 | Multifamily - Low Rise | Multifamily - Low Rise | Self_EL4_Oven | Self_EL4_Oven | 0.04146 | 0
Standard_EL3_OvenResidentialMultifamily - High RiseNR | NR | Electric Oven | Residential | Residential | Food Preparation | -152.8644 | Multifamily - High Rise | Multifamily - High Rise | Standard_EL3_Oven | Standard_EL3_Oven | 9999 | 1
Standard_EL4_OvenResidentialMultifamily - High RiseNR | NR | Electric Oven | Residential | Residential | Food Preparation | 102.6355 | Multifamily - High Rise | Multifamily - High Rise | Standard_EL4_Oven | Standard_EL4_Oven | 0.45771 | 0
Standard_EL5_OvenResidentialMultifamily - High RiseNR | NR | Electric Oven | Residential | Residential | Food Preparation | 532.6213 | Multifamily - High Rise | Multifamily - High Rise | Standard_EL5_Oven | Standard_EL5_Oven | 0.10683 | 0
Standard_EL6_OvenResidentialMultifamily - High RiseNR | NR | Electric Oven | Residential | Residential | Food Preparation | 177.5916 | Multifamily - High Rise | Multifamily - High Rise | Standard_EL6_Oven | Standard_EL6_Oven | 0.29106 | 0
Standard_EL7_OvenResidentialMultifamily - High RiseNR | NR | Electric Oven | Residential | Residential | Food Preparation | 1754.2838 | Multifamily - High Rise | Multifamily - High Rise | Standard_EL7_Oven | Standard_EL7_Oven | 0.033615 | 0
Self_EL2_OvenResidentialMultifamily - High RiseNR | NR | Electric Oven | Residential | Residential | Food Preparation | 201.2345 | Multifamily - High Rise | Multifamily - High Rise | Self_EL2_Oven | Self_EL2_Oven | 0.26108 | 0
Self_EL3_OvenResidentialMultifamily - High RiseNR | NR | Electric Oven | Residential | Residential | Food Preparation | 120.4824 | Multifamily - High Rise | Multifamily - High Rise | Self_EL3_Oven | Self_EL3_Oven | 0.4028 | 0
Self_EL4_OvenResidentialMultifamily - High RiseNR | NR | Electric Oven | Residential | Residential | Food Preparation | 1416.9969 | Multifamily - High Rise | Multifamily - High Rise | Self_EL4_Oven | Self_EL4_Oven | 0.04146 | 0
Standard_EL3_OvenResidentialManufacturedNR | NR | Electric Oven | Residential | Residential | Food Preparation | -152.8644 | Manufactured | Manufactured | Standard_EL3_Oven | Standard_EL3_Oven | 9999 | 1
Standard_EL4_OvenResidentialManufacturedNR | NR | Electric Oven | Residential | Residential | Food Preparation | 102.6355 | Manufactured | Manufactured | Standard_EL4_Oven | Standard_EL4_Oven | 0.45771 | 0
Standard_EL5_OvenResidentialManufacturedNR | NR | Electric Oven | Residential | Residential | Food Preparation | 532.6213 | Manufactured | Manufactured | Standard_EL5_Oven | Standard_EL5_Oven | 0.10683 | 0
Standard_EL6_OvenResidentialManufacturedNR | NR | Electric Oven | Residential | Residential | Food Preparation | 177.5916 | Manufactured | Manufactured | Standard_EL6_Oven | Standard_EL6_Oven | 0.29106 | 0
Standard_EL7_OvenResidentialManufacturedNR | NR | Electric Oven | Residential | Residential | Food Preparation | 1754.2838 | Manufactured | Manufactured | Standard_EL7_Oven | Standard_EL7_Oven | 0.033615 | 0
Self_EL2_OvenResidentialManufacturedNR | NR | Electric Oven | Residential | Residential | Food Preparation | 201.2344 | Manufactured | Manufactured | Self_EL2_Oven | Self_EL2_Oven | 0.26108 | 0
Self_EL3_OvenResidentialManufacturedNR | NR | Electric Oven | Residential | Residential | Food Preparation | 120.4824 | Manufactured | Manufactured | Self_EL3_Oven | Self_EL3_Oven | 0.4028 | 0
Self_EL4_OvenResidentialManufacturedNR | NR | Electric Oven | Residential | Residential | Food Preparation | 1416.9969 | Manufactured | Manufactured | Self_EL4_Oven | Self_EL4_Oven | 0.04146 | 0
Water pipe insulation- first 6'ResidentialSingle FamilyRetro | Retro | WH Pipe insulation | Residential | Residential | Water heating | 282.6448 | Single Family | Single Family | Water pipe insulation- first 6' | Water pipe insulation- first 6' | 0.15867 | 0
Water pipe insulation- first 6'ResidentialMultifamily - Low RiseRetro | Retro | WH Pipe insulation | Residential | Residential | Water heating | 282.6448 | Multifamily - Low Rise | Multifamily - Low Rise | Water pipe insulation- first 6' | Water pipe insulation- first 6' | 0.15867 | 0
Water pipe insulation- first 6'ResidentialMultifamily - High RiseRetro | Retro | WH Pipe insulation | Residential | Residential | Water heating | 282.6448 | Multifamily - High Rise | Multifamily - High Rise | Water pipe insulation- first 6' | Water pipe insulation- first 6' | 0.15867 | 0
Water pipe insulation- first 6'ResidentialManufacturedRetro | Retro | WH Pipe insulation | Residential | Residential | Water heating | 282.6448 | Manufactured | Manufactured | Water pipe insulation- first 6' | Water pipe insulation- first 6' | 0.15867 | 0
RAC_CZ3ResidentialSingle FamilyNew | New | RAC | Residential | Residential | HVAC | 471.789 | Single Family | Single Family | RAC_CZ3 | RAC_CZ3 | 0.13542 | 0
RAC_CZ2ResidentialSingle FamilyNew | New | RAC | Residential | Residential | HVAC | 777.0461 | Single Family | Single Family | RAC_CZ2 | RAC_CZ2 | 0.083834 | 0
RAC_CZ1ResidentialSingle FamilyNew | New | RAC | Residential | Residential | HVAC | 1359.3118 | Single Family | Single Family | RAC_CZ1 | RAC_CZ1 | 0.048554 | 0
RAC_CZ3ResidentialMultifamily - Low RiseNew | New | RAC | Residential | Residential | HVAC | 471.789 | Multifamily - Low Rise | Multifamily - Low Rise | RAC_CZ3 | RAC_CZ3 | 0.13542 | 0
RAC_CZ2ResidentialMultifamily - Low RiseNew | New | RAC | Residential | Residential | HVAC | 777.0461 | Multifamily - Low Rise | Multifamily - Low Rise | RAC_CZ2 | RAC_CZ2 | 0.083834 | 0
RAC_CZ1ResidentialMultifamily - Low RiseNew | New | RAC | Residential | Residential | HVAC | 1359.3118 | Multifamily - Low Rise | Multifamily - Low Rise | RAC_CZ1 | RAC_CZ1 | 0.048554 | 0
RAC_CZ3ResidentialMultifamily - High RiseNew | New | RAC | Residential | Residential | HVAC | 471.789 | Multifamily - High Rise | Multifamily - High Rise | RAC_CZ3 | RAC_CZ3 | 0.13542 | 0
RAC_CZ2ResidentialMultifamily - High RiseNew | New | RAC | Residential | Residential | HVAC | 777.0461 | Multifamily - High Rise | Multifamily - High Rise | RAC_CZ2 | RAC_CZ2 | 0.083834 | 0
RAC_CZ1ResidentialMultifamily - High RiseNew | New | RAC | Residential | Residential | HVAC | 1359.3118 | Multifamily - High Rise | Multifamily - High Rise | RAC_CZ1 | RAC_CZ1 | 0.048554 | 0
RAC_CZ3ResidentialManufacturedNew | New | RAC | Residential | Residential | HVAC | 471.789 | Manufactured | Manufactured | RAC_CZ3 | RAC_CZ3 | 0.13542 | 0
RAC_CZ2ResidentialManufacturedNew | New | RAC | Residential | Residential | HVAC | 777.0461 | Manufactured | Manufactured | RAC_CZ2 | RAC_CZ2 | 0.083834 | 0
RAC_CZ1ResidentialManufacturedNew | New | RAC | Residential | Residential | HVAC | 1359.3118 | Manufactured | Manufactured | RAC_CZ1 | RAC_CZ1 | 0.048554 | 0
RAC_CZ3ResidentialSingle FamilyNR | NR | RAC | Residential | Residential | HVAC | 471.789 | Single Family | Single Family | RAC_CZ3 | RAC_CZ3 | 0.13542 | 0
RAC_CZ2ResidentialSingle FamilyNR | NR | RAC | Residential | Residential | HVAC | 777.0461 | Single Family | Single Family | RAC_CZ2 | RAC_CZ2 | 0.083834 | 0
RAC_CZ1ResidentialSingle FamilyNR | NR | RAC | Residential | Residential | HVAC | 1359.3118 | Single Family | Single Family | RAC_CZ1 | RAC_CZ1 | 0.048554 | 0
RAC_CZ3ResidentialMultifamily - Low RiseNR | NR | RAC | Residential | Residential | HVAC | 471.789 | Multifamily - Low Rise | Multifamily - Low Rise | RAC_CZ3 | RAC_CZ3 | 0.13542 | 0
RAC_CZ2ResidentialMultifamily - Low RiseNR | NR | RAC | Residential | Residential | HVAC | 777.0461 | Multifamily - Low Rise | Multifamily - Low Rise | RAC_CZ2 | RAC_CZ2 | 0.083834 | 0
RAC_CZ1ResidentialMultifamily - Low RiseNR | NR | RAC | Residential | Residential | HVAC | 1359.3118 | Multifamily - Low Rise | Multifamily - Low Rise | RAC_CZ1 | RAC_CZ1 | 0.048554 | 0
RAC_CZ3ResidentialMultifamily - High RiseNR | NR | RAC | Residential | Residential | HVAC | 471.789 | Multifamily - High Rise | Multifamily - High Rise | RAC_CZ3 | RAC_CZ3 | 0.13542 | 0
RAC_CZ2ResidentialMultifamily - High RiseNR | NR | RAC | Residential | Residential | HVAC | 777.0461 | Multifamily - High Rise | Multifamily - High Rise | RAC_CZ2 | RAC_CZ2 | 0.083834 | 0
RAC_CZ1ResidentialMultifamily - High RiseNR | NR | RAC | Residential | Residential | HVAC | 1359.3118 | Multifamily - High Rise | Multifamily - High Rise | RAC_CZ1 | RAC_CZ1 | 0.048554 | 0
RAC_CZ3ResidentialManufacturedNR | NR | RAC | Residential | Residential | HVAC | 471.789 | Manufactured | Manufactured | RAC_CZ3 | RAC_CZ3 | 0.13542 | 0
RAC_CZ2ResidentialManufacturedNR | NR | RAC | Residential | Residential | HVAC | 777.0461 | Manufactured | Manufactured | RAC_CZ2 | RAC_CZ2 | 0.083834 | 0
RAC_CZ1ResidentialManufacturedNR | NR | RAC | Residential | Residential | HVAC | 1359.3118 | Manufactured | Manufactured | RAC_CZ1 | RAC_CZ1 | 0.048554 | 0
Attic - R0 to R38 - Heating Zone 2/3 (Electric FAF)ResidentialSingle FamilyRetro | Retro | ResWx | Residential | Residential | HVAC | 17.8548 | Single Family | Single Family | Attic - R0 to R38 - Heating Zone 2/3 (Electric FAF) | Attic - R0 to R38 - Heating Zone 2/3 (Electric FAF) | 1.2513 | 1
Duct Insulation - R0 to R11 - Heating Zone 1 (Electric FAF)ResidentialSingle FamilyRetro | Retro | ResWx | Residential | Residential | HVAC | 24.9797 | Single Family | Single Family | Duct Insulation - R0 to R11 - Heating Zone 1 (Electric FAF) | Duct Insulation - R0 to R11 - Heating Zone 1 (Electric FAF) | 1.0657 | 1
Attic - R0 to R49 - Heating Zone 2/3 (Electric FAF)ResidentialSingle FamilyRetro | Retro | ResWx | Residential | Residential | HVAC | 26.0865 | Single Family | Single Family | Attic - R0 to R49 - Heating Zone 2/3 (Electric FAF) | Attic - R0 to R49 - Heating Zone 2/3 (Electric FAF) | 1.0556 | 1
Attic - R0 to R38 - Heating Zone 1 (Electric FAF)ResidentialSingle FamilyRetro | Retro | ResWx | Residential | Residential | HVAC | 38.2029 | Single Family | Single Family | Attic - R0 to R38 - Heating Zone 1 (Electric FAF) | Attic - R0 to R38 - Heating Zone 1 (Electric FAF) | 0.8457 | 0
Attic - R0 to R38 - Heating Zone 2/3 (Zonal or DHP)ResidentialSingle FamilyRetro | Retro | ResWx | Residential | Residential | HVAC | 63.178 | Single Family | Single Family | Attic - R0 to R38 - Heating Zone 2/3 (Zonal or DHP) | Attic - R0 to R38 - Heating Zone 2/3 (Zonal or DHP) | 0.61915 | 0
Attic - R0 to R49 - Heating Zone 1 (Electric FAF)ResidentialSingle FamilyRetro | Retro | ResWx | Residential | Residential | HVAC | 50.1987 | Single Family | Single Family | Attic - R0 to R49 - Heating Zone 1 (Electric FAF) | Attic - R0 to R49 - Heating Zone 1 (Electric FAF) | 0.71229 | 0
Attic - R0 to R38 - Heating Zone 2/3 (Heat Pump)ResidentialSingle FamilyRetro | Retro | ResWx | Residential | Residential | HVAC | 90.2069 | Single Family | Single Family | Attic - R0 to R38 - Heating Zone 2/3 (Heat Pump) | Attic - R0 to R38 - Heating Zone 2/3 (Heat Pump) | 0.48873 | 0
Attic - R0 to R49 - Heating Zone 2/3 (Zonal or DHP)ResidentialSingle FamilyRetro | Retro | ResWx | Residential | Residential | HVAC | 79.947 | Single Family | Single Family | Attic - R0 to R49 - Heating Zone 2/3 (Zonal or DHP) | Attic - R0 to R49 - Heating Zone 2/3 (Zonal or DHP) | 0.52208 | 0
Duct Insulation - R0 to R11 - Heating Zone 2/3 (Electric FAF)ResidentialSingle FamilyRetro | Retro | ResWx | Residential | Residential | HVAC | 45.0558 | Single Family | Single Family | Duct Insulation - R0 to R11 - Heating Zone 2/3 (Electric FAF) | Duct Insulation - R0 to R11 - Heating Zone 2/3 (Electric FAF) | 0.77593 | 0
Attic - R0 to R49 - Heating Zone 2/3 (Heat Pump)ResidentialSingle FamilyRetro | Retro | ResWx | Residential | Residential | HVAC | 111.9881 | Single Family | Single Family | Attic - R0 to R49 - Heating Zone 2/3 (Heat Pump) | Attic - R0 to R49 - Heating Zone 2/3 (Heat Pump) | 0.41295 | 0
Attic - R0 to R38 - Heating Zone 1 (Heat Pump)ResidentialSingle FamilyRetro | Retro | ResWx | Residential | Residential | HVAC | 86.546 | Single Family | Single Family | Attic - R0 to R38 - Heating Zone 1 (Heat Pump) | Attic - R0 to R38 - Heating Zone 1 (Heat Pump) | 0.48068 | 0
Attic - R0 to R38 - Heating Zone 1 (Zonal or DHP)ResidentialSingle FamilyRetro | Retro | ResWx | Residential | Residential | HVAC | 80.4485 | Single Family | Single Family | Attic - R0 to R38 - Heating Zone 1 (Zonal or DHP) | Attic - R0 to R38 - Heating Zone 1 (Zonal or DHP) | 0.50925 | 0
Wall - R0 to R11 - Heating Zone 2/3 (Electric FAF)ResidentialSingle FamilyRetro | Retro | ResWx | Residential | Residential | HVAC | 43.929 | Single Family | Single Family | Wall - R0 to R11 - Heating Zone 2/3 (Electric FAF) | Wall - R0 to R11 - Heating Zone 2/3 (Electric FAF) | 0.78833 | 0
Wall - R0 to R11 - Heating Zone 2/3 (Zonal or DHP)ResidentialSingle FamilyRetro | Retro | ResWx | Residential | Residential | HVAC | 80.8827 | Single Family | Single Family | Wall - R0 to R11 - Heating Zone 2/3 (Zonal or DHP) | Wall - R0 to R11 - Heating Zone 2/3 (Zonal or DHP) | 0.51756 | 0
Attic - R0 to R49 - Heating Zone 1 (Heat Pump)ResidentialSingle FamilyRetro | Retro | ResWx | Residential | Residential | HVAC | 107.4047 | Single Family | Single Family | Attic - R0 to R49 - Heating Zone 1 (Heat Pump) | Attic - R0 to R49 - Heating Zone 1 (Heat Pump) | 0.40489 | 0
Attic - R0 to R49 - Heating Zone 1 (Zonal or DHP)ResidentialSingle FamilyRetro | Retro | ResWx | Residential | Residential | HVAC | 100.0831 | Single Family | Single Family | Attic - R0 to R49 - Heating Zone 1 (Zonal or DHP) | Attic - R0 to R49 - Heating Zone 1 (Zonal or DHP) | 0.42966 | 0
Floor - R0 to R19 - Heating Zone 2/3 (Zonal or DHP)ResidentialSingle FamilyRetro | Retro | ResWx | Residential | Residential | HVAC | 109.3551 | Single Family | Single Family | Floor - R0 to R19 - Heating Zone 2/3 (Zonal or DHP) | Floor - R0 to R19 - Heating Zone 2/3 (Zonal or DHP) | 0.4095 | 0
Floor - R0 to R25 - Heating Zone 2/3 (Zonal or DHP)ResidentialSingle FamilyRetro | Retro | ResWx | Residential | Residential | HVAC | 120.2356 | Single Family | Single Family | Floor - R0 to R25 - Heating Zone 2/3 (Zonal or DHP) | Floor - R0 to R25 - Heating Zone 2/3 (Zonal or DHP) | 0.37924 | 0
Attic - R11 to R38 - Heating Zone 2/3 (Zonal or DHP)ResidentialSingle FamilyRetro | Retro | ResWx | Residential | Residential | HVAC | 107.9059 | Single Family | Single Family | Attic - R11 to R38 - Heating Zone 2/3 (Zonal or DHP) | Attic - R11 to R38 - Heating Zone 2/3 (Zonal or DHP) | 0.4139 | 0
Floor - R0 to R30 - Heating Zone 2/3 (Zonal or DHP)ResidentialSingle FamilyRetro | Retro | ResWx | Residential | Residential | HVAC | 139.0906 | Single Family | Single Family | Floor - R0 to R30 - Heating Zone 2/3 (Zonal or DHP) | Floor - R0 to R30 - Heating Zone 2/3 (Zonal or DHP) | 0.3362 | 0
Wall - R0 to R11 - Heating Zone 1 (Electric FAF)ResidentialSingle FamilyRetro | Retro | ResWx | Residential | Residential | HVAC | 121.9497 | Single Family | Single Family | Wall - R0 to R11 - Heating Zone 1 (Electric FAF) | Wall - R0 to R11 - Heating Zone 1 (Electric FAF) | 0.36648 | 0
Attic - R11 to R49 - Heating Zone 2/3 (Zonal or DHP)ResidentialSingle FamilyRetro | Retro | ResWx | Residential | Residential | HVAC | 135.0144 | Single Family | Single Family | Attic - R11 to R49 - Heating Zone 2/3 (Zonal or DHP) | Attic - R11 to R49 - Heating Zone 2/3 (Zonal or DHP) | 0.34465 | 0
Low-E storm window SP - Heating Zone 2/3 (Electric FAF)ResidentialSingle FamilyRetro | Retro | ResWx | Residential | Residential | HVAC | 121.942 | Single Family | Single Family | Low-E storm window SP - Heating Zone 2/3 (Electric FAF) | Low-E storm window SP - Heating Zone 2/3 (Electric FAF) | 0.37415 | 0
Floor - R0 to R19 - Heating Zone 1 (Zonal or DHP)ResidentialSingle FamilyRetro | Retro | ResWx | Residential | Residential | HVAC | 146.1182 | Single Family | Single Family | Floor - R0 to R19 - Heating Zone 1 (Zonal or DHP) | Floor - R0 to R19 - Heating Zone 1 (Zonal or DHP) | 0.31444 | 0
Floor - R0 to R25 - Heating Zone 1 (Zonal or DHP)ResidentialSingle FamilyRetro | Retro | ResWx | Residential | Residential | HVAC | 159.9207 | Single Family | Single Family | Floor - R0 to R25 - Heating Zone 1 (Zonal or DHP) | Floor - R0 to R25 - Heating Zone 1 (Zonal or DHP) | 0.29104 | 0
Floor - R0 to R19 - Heating Zone 2/3 (Electric FAF)ResidentialSingle FamilyRetro | Retro | ResWx | Residential | Residential | HVAC | 91.7893 | Single Family | Single Family | Floor - R0 to R19 - Heating Zone 2/3 (Electric FAF) | Floor - R0 to R19 - Heating Zone 2/3 (Electric FAF) | 0.46949 | 0
Attic - R11 to R38 - Heating Zone 2/3 (Electric FAF)ResidentialSingle FamilyRetro | Retro | ResWx | Residential | Residential | HVAC | 104.3109 | Single Family | Single Family | Attic - R11 to R38 - Heating Zone 2/3 (Electric FAF) | Attic - R11 to R38 - Heating Zone 2/3 (Electric FAF) | 0.42456 | 0
Wall - R0 to R11 - Heating Zone 1 (Zonal or DHP)ResidentialSingle FamilyRetro | Retro | ResWx | Residential | Residential | HVAC | 154.1187 | Single Family | Single Family | Wall - R0 to R11 - Heating Zone 1 (Zonal or DHP) | Wall - R0 to R11 - Heating Zone 1 (Zonal or DHP) | 0.30044 | 0
Attic - R11 to R38 - Heating Zone 2/3 (Heat Pump)ResidentialSingle FamilyRetro | Retro | ResWx | Residential | Residential | HVAC | 196.2804 | Single Family | Single Family | Attic - R11 to R38 - Heating Zone 2/3 (Heat Pump) | Attic - R11 to R38 - Heating Zone 2/3 (Heat Pump) | 0.25808 | 0
Floor - R0 to R30 - Heating Zone 1 (Zonal or DHP)ResidentialSingle FamilyRetro | Retro | ResWx | Residential | Residential | HVAC | 183.6817 | Single Family | Single Family | Floor - R0 to R30 - Heating Zone 1 (Zonal or DHP) | Floor - R0 to R30 - Heating Zone 1 (Zonal or DHP) | 0.25799 | 0
Floor - R0 to R25 - Heating Zone 2/3 (Electric FAF)ResidentialSingle FamilyRetro | Retro | ResWx | Residential | Residential | HVAC | 102.1636 | Single Family | Single Family | Floor - R0 to R25 - Heating Zone 2/3 (Electric FAF) | Floor - R0 to R25 - Heating Zone 2/3 (Electric FAF) | 0.43165 | 0
Low-E storm window DP - Heating Zone 2/3 (Electric FAF)ResidentialSingle FamilyRetro | Retro | ResWx | Residential | Residential | HVAC | 181.0831 | Single Family | Single Family | Low-E storm window DP - Heating Zone 2/3 (Electric FAF) | Low-E storm window DP - Heating Zone 2/3 (Electric FAF) | 0.26758 | 0
Attic - R11 to R38 - Heating Zone 1 (Electric FAF)ResidentialSingle FamilyRetro | Retro | ResWx | Residential | Residential | HVAC | 167.181 | Single Family | Single Family | Attic - R11 to R38 - Heating Zone 1 (Electric FAF) | Attic - R11 to R38 - Heating Zone 1 (Electric FAF) | 0.28061 | 0
Attic - R11 to R38 - Heating Zone 1 (Zonal or DHP)ResidentialSingle FamilyRetro | Retro | ResWx | Residential | Residential | HVAC | 182.2354 | Single Family | Single Family | Attic - R11 to R38 - Heating Zone 1 (Zonal or DHP) | Attic - R11 to R38 - Heating Zone 1 (Zonal or DHP) | 0.25979 | 0
Attic - R11 to R49 - Heating Zone 2/3 (Electric FAF)ResidentialSingle FamilyRetro | Retro | ResWx | Residential | Residential | HVAC | 128.092 | Single Family | Single Family | Attic - R11 to R49 - Heating Zone 2/3 (Electric FAF) | Attic - R11 to R49 - Heating Zone 2/3 (Electric FAF) | 0.35927 | 0
Low-E storm window DP - Heating Zone 2/3 (Zonal or DHP)ResidentialSingle FamilyRetro | Retro | ResWx | Residential | Residential | HVAC | 112.5225 | Single Family | Single Family | Low-E storm window DP - Heating Zone 2/3 (Zonal or DHP) | Low-E storm window DP - Heating Zone 2/3 (Zonal or DHP) | 0.40021 | 0
Floor - R0 to R30 - Heating Zone 2/3 (Electric FAF)ResidentialSingle FamilyRetro | Retro | ResWx | Residential | Residential | HVAC | 119.3364 | Single Family | Single Family | Floor - R0 to R30 - Heating Zone 2/3 (Electric FAF) | Floor - R0 to R30 - Heating Zone 2/3 (Electric FAF) | 0.38084 | 0
Attic - R11 to R49 - Heating Zone 2/3 (Heat Pump)ResidentialSingle FamilyRetro | Retro | ResWx | Residential | Residential | HVAC | 239.2444 | Single Family | Single Family | Attic - R11 to R49 - Heating Zone 2/3 (Heat Pump) | Attic - R11 to R49 - Heating Zone 2/3 (Heat Pump) | 0.21667 | 0
Wall - R0 to R11 - Heating Zone 2/3 (Heat Pump)ResidentialSingle FamilyRetro | Retro | ResWx | Residential | Residential | HVAC | 182.4562 | Single Family | Single Family | Wall - R0 to R11 - Heating Zone 2/3 (Heat Pump) | Wall - R0 to R11 - Heating Zone 2/3 (Heat Pump) | 0.275 | 0
Low-E storm window SP - Heating Zone 2/3 (Zonal or DHP)ResidentialSingle FamilyRetro | Retro | ResWx | Residential | Residential | HVAC | 285.3906 | Single Family | Single Family | Low-E storm window SP - Heating Zone 2/3 (Zonal or DHP) | Low-E storm window SP - Heating Zone 2/3 (Zonal or DHP) | 0.17876 | 0
Duct Insulation - R0 to R11 - Heating Zone 2/3 (Heat Pump)ResidentialSingle FamilyRetro | Retro | ResWx | Residential | Residential | HVAC | 129.5763 | Single Family | Single Family | Duct Insulation - R0 to R11 - Heating Zone 2/3 (Heat Pump) | Duct Insulation - R0 to R11 - Heating Zone 2/3 (Heat Pump) | 0.367 | 0
Low-E storm window DP - Heating Zone 1 (Electric FAF)ResidentialSingle FamilyRetro | Retro | ResWx | Residential | Residential | HVAC | 277.5653 | Single Family | Single Family | Low-E storm window DP - Heating Zone 1 (Electric FAF) | Low-E storm window DP - Heating Zone 1 (Electric FAF) | 0.17852 | 0
Attic - R11 to R49 - Heating Zone 1 (Electric FAF)ResidentialSingle FamilyRetro | Retro | ResWx | Residential | Residential | HVAC | 202.8854 | Single Family | Single Family | Attic - R11 to R49 - Heating Zone 1 (Electric FAF) | Attic - R11 to R49 - Heating Zone 1 (Electric FAF) | 0.2368 | 0
Attic - R11 to R49 - Heating Zone 1 (Zonal or DHP)ResidentialSingle FamilyRetro | Retro | ResWx | Residential | Residential | HVAC | 223.7162 | Single Family | Single Family | Attic - R11 to R49 - Heating Zone 1 (Zonal or DHP) | Attic - R11 to R49 - Heating Zone 1 (Zonal or DHP) | 0.21656 | 0
Low-E storm window DP - Heating Zone 1 (Zonal or DHP)ResidentialSingle FamilyRetro | Retro | ResWx | Residential | Residential | HVAC | 248.3486 | Single Family | Single Family | Low-E storm window DP - Heating Zone 1 (Zonal or DHP) | Low-E storm window DP - Heating Zone 1 (Zonal or DHP) | 0.19708 | 0
Low-E storm window SP - Heating Zone 1 (Zonal or DHP)ResidentialSingle FamilyRetro | Retro | ResWx | Residential | Residential | HVAC | 268.3574 | Single Family | Single Family | Low-E storm window SP - Heating Zone 1 (Zonal or DHP) | Low-E storm window SP - Heating Zone 1 (Zonal or DHP) | 0.18366 | 0
Low-E storm window SP - Heating Zone 1 (Electric FAF)ResidentialSingle FamilyRetro | Retro | ResWx | Residential | Residential | HVAC | 203.3159 | Single Family | Single Family | Low-E storm window SP - Heating Zone 1 (Electric FAF) | Low-E storm window SP - Heating Zone 1 (Electric FAF) | 0.23636 | 0
Attic - R11 to R38 - Heating Zone 1 (Heat Pump)ResidentialSingle FamilyRetro | Retro | ResWx | Residential | Residential | HVAC | 419.0547 | Single Family | Single Family | Attic - R11 to R38 - Heating Zone 1 (Heat Pump) | Attic - R11 to R38 - Heating Zone 1 (Heat Pump) | 0.12067 | 0
Floor - R0 to R19 - Heating Zone 1 (Electric FAF)ResidentialSingle FamilyRetro | Retro | ResWx | Residential | Residential | HVAC | 263.0473 | Single Family | Single Family | Floor - R0 to R19 - Heating Zone 1 (Electric FAF) | Floor - R0 to R19 - Heating Zone 1 (Electric FAF) | 0.18749 | 0
Wall - R0 to R11 - Heating Zone 1 (Heat Pump)ResidentialSingle FamilyRetro | Retro | ResWx | Residential | Residential | HVAC | 237.6651 | Single Family | Single Family | Wall - R0 to R11 - Heating Zone 1 (Heat Pump) | Wall - R0 to R11 - Heating Zone 1 (Heat Pump) | 0.20402 | 0
Floor - R19 to R30 - Heating Zone 2/3 (Zonal or DHP)ResidentialSingle FamilyRetro | Retro | ResWx | Residential | Residential | HVAC | 211.3093 | Single Family | Single Family | Floor - R19 to R30 - Heating Zone 2/3 (Zonal or DHP) | Floor - R19 to R30 - Heating Zone 2/3 (Zonal or DHP) | 0.23432 | 0
Attic - R19 to R49 - Heating Zone 2/3 (Electric FAF)ResidentialSingle FamilyRetro | Retro | ResWx | Residential | Residential | HVAC | 199.8081 | Single Family | Single Family | Attic - R19 to R49 - Heating Zone 2/3 (Electric FAF) | Attic - R19 to R49 - Heating Zone 2/3 (Electric FAF) | 0.24544 | 0
Duct Insulation - R0 to R11 - Heating Zone 1 (Heat Pump)ResidentialSingle FamilyRetro | Retro | ResWx | Residential | Residential | HVAC | 305.4954 | Single Family | Single Family | Duct Insulation - R0 to R11 - Heating Zone 1 (Heat Pump) | Duct Insulation - R0 to R11 - Heating Zone 1 (Heat Pump) | 0.16214 | 0
Attic - R19 to R38 - Heating Zone 2/3 (Electric FAF)ResidentialSingle FamilyRetro | Retro | ResWx | Residential | Residential | HVAC | 213.8486 | Single Family | Single Family | Attic - R19 to R38 - Heating Zone 2/3 (Electric FAF) | Attic - R19 to R38 - Heating Zone 2/3 (Electric FAF) | 0.23111 | 0
Floor - R0 to R25 - Heating Zone 1 (Electric FAF)ResidentialSingle FamilyRetro | Retro | ResWx | Residential | Residential | HVAC | 290.3766 | Single Family | Single Family | Floor - R0 to R25 - Heating Zone 1 (Electric FAF) | Floor - R0 to R25 - Heating Zone 1 (Electric FAF) | 0.17128 | 0
Attic - R11 to R49 - Heating Zone 1 (Heat Pump)ResidentialSingle FamilyRetro | Retro | ResWx | Residential | Residential | HVAC | 503.3899 | Single Family | Single Family | Attic - R11 to R49 - Heating Zone 1 (Heat Pump) | Attic - R11 to R49 - Heating Zone 1 (Heat Pump) | 0.1014 | 0
Attic - R19 to R49 - Heating Zone 1 (Electric FAF)ResidentialSingle FamilyRetro | Retro | ResWx | Residential | Residential | HVAC | 323.8166 | Single Family | Single Family | Attic - R19 to R49 - Heating Zone 1 (Electric FAF) | Attic - R19 to R49 - Heating Zone 1 (Electric FAF) | 0.1549 | 0
Attic - R19 to R38 - Heating Zone 1 (Electric FAF)ResidentialSingle FamilyRetro | Retro | ResWx | Residential | Residential | HVAC | 340.0049 | Single Family | Single Family | Attic - R19 to R38 - Heating Zone 1 (Electric FAF) | Attic - R19 to R38 - Heating Zone 1 (Electric FAF) | 0.14805 | 0
Floor - R0 to R30 - Heating Zone 1 (Electric FAF)ResidentialSingle FamilyRetro | Retro | ResWx | Residential | Residential | HVAC | 333.8862 | Single Family | Single Family | Floor - R0 to R30 - Heating Zone 1 (Electric FAF) | Floor - R0 to R30 - Heating Zone 1 (Electric FAF) | 0.15057 | 0
Infiltration Reduction - CFM50 reduction - Heating Zone 1 (Zonal or DHP)ResidentialSingle FamilyRetro | Retro | ResWx | Residential | Residential | HVAC | 492.7335 | Single Family | Single Family | Infiltration Reduction - CFM50 reduction - Heating Zone 1 (Zonal or DHP) | Infiltration Reduction - CFM50 reduction - Heating Zone 1 (Zonal or DHP) | 0.10747 | 0
Attic - R19 to R49 - Heating Zone 2/3 (Heat Pump)ResidentialSingle FamilyRetro | Retro | ResWx | Residential | Residential | HVAC | 457.3829 | Single Family | Single Family | Attic - R19 to R49 - Heating Zone 2/3 (Heat Pump) | Attic - R19 to R49 - Heating Zone 2/3 (Heat Pump) | 0.11939 | 0
Attic - R19 to R38 - Heating Zone 2/3 (Heat Pump)ResidentialSingle FamilyRetro | Retro | ResWx | Residential | Residential | HVAC | 475.6829 | Single Family | Single Family | Attic - R19 to R38 - Heating Zone 2/3 (Heat Pump) | Attic - R19 to R38 - Heating Zone 2/3 (Heat Pump) | 0.11506 | 0
Infiltration Reduction - CFM50 reduction - Heating Zone 2/3 (Zonal or DHP)ResidentialSingle FamilyRetro | Retro | ResWx | Residential | Residential | HVAC | 486.1427 | Single Family | Single Family | Infiltration Reduction - CFM50 reduction - Heating Zone 2/3 (Zonal or DHP) | Infiltration Reduction - CFM50 reduction - Heating Zone 2/3 (Zonal or DHP) | 0.11218 | 0
Attic - R19 to R49 - Heating Zone 2/3 (Zonal or DHP)ResidentialSingle FamilyRetro | Retro | ResWx | Residential | Residential | HVAC | 314.9338 | Single Family | Single Family | Attic - R19 to R49 - Heating Zone 2/3 (Zonal or DHP) | Attic - R19 to R49 - Heating Zone 2/3 (Zonal or DHP) | 0.16331 | 0
Floor - R19 to R30 - Heating Zone 1 (Zonal or DHP)ResidentialSingle FamilyRetro | Retro | ResWx | Residential | Residential | HVAC | 461.1148 | Single Family | Single Family | Floor - R19 to R30 - Heating Zone 1 (Zonal or DHP) | Floor - R19 to R30 - Heating Zone 1 (Zonal or DHP) | 0.11092 | 0
Low-E storm window DP - Heating Zone 2/3 (Heat Pump)ResidentialSingle FamilyRetro | Retro | ResWx | Residential | Residential | HVAC | 495.3576 | Single Family | Single Family | Low-E storm window DP - Heating Zone 2/3 (Heat Pump) | Low-E storm window DP - Heating Zone 2/3 (Heat Pump) | 0.11074 | 0
Low-E storm window SP - Heating Zone 2/3 (Heat Pump)ResidentialSingle FamilyRetro | Retro | ResWx | Residential | Residential | HVAC | 523.5881 | Single Family | Single Family | Low-E storm window SP - Heating Zone 2/3 (Heat Pump) | Low-E storm window SP - Heating Zone 2/3 (Heat Pump) | 0.10507 | 0
Attic - R19 to R38 - Heating Zone 2/3 (Zonal or DHP)ResidentialSingle FamilyRetro | Retro | ResWx | Residential | Residential | HVAC | 340.7182 | Single Family | Single Family | Attic - R19 to R38 - Heating Zone 2/3 (Zonal or DHP) | Attic - R19 to R38 - Heating Zone 2/3 (Zonal or DHP) | 0.15186 | 0
Attic - R19 to R49 - Heating Zone 1 (Zonal or DHP)ResidentialSingle FamilyRetro | Retro | ResWx | Residential | Residential | HVAC | 473.7878 | Single Family | Single Family | Attic - R19 to R49 - Heating Zone 1 (Zonal or DHP) | Attic - R19 to R49 - Heating Zone 1 (Zonal or DHP) | 0.1081 | 0
Attic - R19 to R38 - Heating Zone 1 (Zonal or DHP)ResidentialSingle FamilyRetro | Retro | ResWx | Residential | Residential | HVAC | 502.8417 | Single Family | Single Family | Attic - R19 to R38 - Heating Zone 1 (Zonal or DHP) | Attic - R19 to R38 - Heating Zone 1 (Zonal or DHP) | 0.10216 | 0
Attic - R30 to R38 - Heating Zone 2/3 (Electric FAF)ResidentialSingle FamilyRetro | Retro | ResWx | Residential | Residential | HVAC | 396.3536 | Single Family | Single Family | Attic - R30 to R38 - Heating Zone 2/3 (Electric FAF) | Attic - R30 to R38 - Heating Zone 2/3 (Electric FAF) | 0.13137 | 0
Attic - R19 to R49 - Heating Zone 1 (Heat Pump)ResidentialSingle FamilyRetro | Retro | ResWx | Residential | Residential | HVAC | 812.0788 | Single Family | Single Family | Attic - R19 to R49 - Heating Zone 1 (Heat Pump) | Attic - R19 to R49 - Heating Zone 1 (Heat Pump) | 0.064004 | 0
Low-E storm window SP - Heating Zone 1 (Heat Pump)ResidentialSingle FamilyRetro | Retro | ResWx | Residential | Residential | HVAC | 551.4467 | Single Family | Single Family | Low-E storm window SP - Heating Zone 1 (Heat Pump) | Low-E storm window SP - Heating Zone 1 (Heat Pump) | 0.092947 | 0
Attic - R19 to R38 - Heating Zone 1 (Heat Pump)ResidentialSingle FamilyRetro | Retro | ResWx | Residential | Residential | HVAC | 842.9079 | Single Family | Single Family | Attic - R19 to R38 - Heating Zone 1 (Heat Pump) | Attic - R19 to R38 - Heating Zone 1 (Heat Pump) | 0.06173 | 0
Attic - R30 to R49 - Heating Zone 2/3 (Electric FAF)ResidentialSingle FamilyRetro | Retro | ResWx | Residential | Residential | HVAC | 416.4185 | Single Family | Single Family | Attic - R30 to R49 - Heating Zone 2/3 (Electric FAF) | Attic - R30 to R49 - Heating Zone 2/3 (Electric FAF) | 0.12542 | 0
Floor - R19 to R30 - Heating Zone 2/3 (Electric FAF)ResidentialSingle FamilyRetro | Retro | ResWx | Residential | Residential | HVAC | 441.7395 | Single Family | Single Family | Floor - R19 to R30 - Heating Zone 2/3 (Electric FAF) | Floor - R19 to R30 - Heating Zone 2/3 (Electric FAF) | 0.11864 | 0
Infiltration Reduction - CFM50 reduction - Heating Zone 2/3 (Electric FAF)ResidentialSingle FamilyRetro | Retro | ResWx | Residential | Residential | HVAC | 646.6969 | Single Family | Single Family | Infiltration Reduction - CFM50 reduction - Heating Zone 2/3 (Electric FAF) | Infiltration Reduction - CFM50 reduction - Heating Zone 2/3 (Electric FAF) | 0.085022 | 0
Low-E storm window DP - Heating Zone 1 (Heat Pump)ResidentialSingle FamilyRetro | Retro | ResWx | Residential | Residential | HVAC | 722.4271 | Single Family | Single Family | Low-E storm window DP - Heating Zone 1 (Heat Pump) | Low-E storm window DP - Heating Zone 1 (Heat Pump) | 0.071682 | 0
Attic - R30 to R38 - Heating Zone 2/3 (Heat Pump)ResidentialSingle FamilyRetro | Retro | ResWx | Residential | Residential | HVAC | 583.0176 | Single Family | Single Family | Attic - R30 to R38 - Heating Zone 2/3 (Heat Pump) | Attic - R30 to R38 - Heating Zone 2/3 (Heat Pump) | 0.094862 | 0
Attic - R30 to R38 - Heating Zone 1 (Electric FAF)ResidentialSingle FamilyRetro | Retro | ResWx | Residential | Residential | HVAC | 600.662 | Single Family | Single Family | Attic - R30 to R38 - Heating Zone 1 (Electric FAF) | Attic - R30 to R38 - Heating Zone 1 (Electric FAF) | 0.086453 | 0
Attic - R30 to R49 - Heating Zone 1 (Electric FAF)ResidentialSingle FamilyRetro | Retro | ResWx | Residential | Residential | HVAC | 628.9544 | Single Family | Single Family | Attic - R30 to R49 - Heating Zone 1 (Electric FAF) | Attic - R30 to R49 - Heating Zone 1 (Electric FAF) | 0.082718 | 0
Infiltration Reduction - CFM50 reduction - Heating Zone 1 (Electric FAF)ResidentialSingle FamilyRetro | Retro | ResWx | Residential | Residential | HVAC | 1114.1279 | Single Family | Single Family | Infiltration Reduction - CFM50 reduction - Heating Zone 1 (Electric FAF) | Infiltration Reduction - CFM50 reduction - Heating Zone 1 (Electric FAF) | 0.049059 | 0
Floor - R0 to R19 - Heating Zone 1 (Heat Pump)ResidentialSingle FamilyRetro | Retro | ResWx | Residential | Residential | HVAC | 309.0055 | Single Family | Single Family | Floor - R0 to R19 - Heating Zone 1 (Heat Pump) | Floor - R0 to R19 - Heating Zone 1 (Heat Pump) | 0.16043 | 0
Attic - R30 to R38 - Heating Zone 1 (Zonal or DHP)ResidentialSingle FamilyRetro | Retro | ResWx | Residential | Residential | HVAC | 692.5613 | Single Family | Single Family | Attic - R30 to R38 - Heating Zone 1 (Zonal or DHP) | Attic - R30 to R38 - Heating Zone 1 (Zonal or DHP) | 0.075169 | 0
Attic - R30 to R49 - Heating Zone 2/3 (Heat Pump)ResidentialSingle FamilyRetro | Retro | ResWx | Residential | Residential | HVAC | 650.0246 | Single Family | Single Family | Attic - R30 to R49 - Heating Zone 2/3 (Heat Pump) | Attic - R30 to R49 - Heating Zone 2/3 (Heat Pump) | 0.085493 | 0
Floor - R0 to R25 - Heating Zone 1 (Heat Pump)ResidentialSingle FamilyRetro | Retro | ResWx | Residential | Residential | HVAC | 336.1058 | Single Family | Single Family | Floor - R0 to R25 - Heating Zone 1 (Heat Pump) | Floor - R0 to R25 - Heating Zone 1 (Heat Pump) | 0.14839 | 0
Attic - R30 to R49 - Heating Zone 1 (Zonal or DHP)ResidentialSingle FamilyRetro | Retro | ResWx | Residential | Residential | HVAC | 737.4403 | Single Family | Single Family | Attic - R30 to R49 - Heating Zone 1 (Zonal or DHP) | Attic - R30 to R49 - Heating Zone 1 (Zonal or DHP) | 0.070748 | 0
Floor - R0 to R30 - Heating Zone 1 (Heat Pump)ResidentialSingle FamilyRetro | Retro | ResWx | Residential | Residential | HVAC | 382.583 | Single Family | Single Family | Floor - R0 to R30 - Heating Zone 1 (Heat Pump) | Floor - R0 to R30 - Heating Zone 1 (Heat Pump) | 0.13147 | 0
Floor - R19 to R30 - Heating Zone 1 (Electric FAF)ResidentialSingle FamilyRetro | Retro | ResWx | Residential | Residential | HVAC | 919.9261 | Single Family | Single Family | Floor - R19 to R30 - Heating Zone 1 (Electric FAF) | Floor - R19 to R30 - Heating Zone 1 (Electric FAF) | 0.057269 | 0
Infiltration Reduction - CFM50 reduction - Heating Zone 2/3 (Heat Pump)ResidentialSingle FamilyRetro | Retro | ResWx | Residential | Residential | HVAC | 1220.8488 | Single Family | Single Family | Infiltration Reduction - CFM50 reduction - Heating Zone 2/3 (Heat Pump) | Infiltration Reduction - CFM50 reduction - Heating Zone 2/3 (Heat Pump) | 0.047738 | 0
Attic - R30 to R49 - Heating Zone 2/3 (Zonal or DHP)ResidentialSingle FamilyRetro | Retro | ResWx | Residential | Residential | HVAC | 1283.6846 | Single Family | Single Family | Attic - R30 to R49 - Heating Zone 2/3 (Zonal or DHP) | Attic - R30 to R49 - Heating Zone 2/3 (Zonal or DHP) | 0.042607 | 0
Attic - R30 to R38 - Heating Zone 1 (Heat Pump)ResidentialSingle FamilyRetro | Retro | ResWx | Residential | Residential | HVAC | 1473.9701 | Single Family | Single Family | Attic - R30 to R38 - Heating Zone 1 (Heat Pump) | Attic - R30 to R38 - Heating Zone 1 (Heat Pump) | 0.03574 | 0
Attic - R30 to R38 - Heating Zone 2/3 (Zonal or DHP)ResidentialSingle FamilyRetro | Retro | ResWx | Residential | Residential | HVAC | 1342.0212 | Single Family | Single Family | Attic - R30 to R38 - Heating Zone 2/3 (Zonal or DHP) | Attic - R30 to R38 - Heating Zone 2/3 (Zonal or DHP) | 0.040792 | 0
Attic - R30 to R49 - Heating Zone 1 (Heat Pump)ResidentialSingle FamilyRetro | Retro | ResWx | Residential | Residential | HVAC | 1560.0482 | Single Family | Single Family | Attic - R30 to R49 - Heating Zone 1 (Heat Pump) | Attic - R30 to R49 - Heating Zone 1 (Heat Pump) | 0.033799 | 0
Infiltration Reduction - CFM50 reduction - Heating Zone 1 (Heat Pump)ResidentialSingle FamilyRetro | Retro | ResWx | Residential | Residential | HVAC | 1343.313 | Single Family | Single Family | Infiltration Reduction - CFM50 reduction - Heating Zone 1 (Heat Pump) | Infiltration Reduction - CFM50 reduction - Heating Zone 1 (Heat Pump) | 0.040363 | 0
Floor - R19 to R30 - Heating Zone 1 (Heat Pump)ResidentialSingle FamilyRetro | Retro | ResWx | Residential | Residential | HVAC | 1198.4805 | Single Family | Single Family | Floor - R19 to R30 - Heating Zone 1 (Heat Pump) | Floor - R19 to R30 - Heating Zone 1 (Heat Pump) | 0.043788 | 0
Floor - R0 to R19 - Heating Zone 2/3 (Heat Pump)ResidentialSingle FamilyRetro | Retro | ResWx | Residential | Residential | HVAC | 448.9894 | Single Family | Single Family | Floor - R0 to R19 - Heating Zone 2/3 (Heat Pump) | Floor - R0 to R19 - Heating Zone 2/3 (Heat Pump) | 0.12149 | 0
Floor - R0 to R25 - Heating Zone 2/3 (Heat Pump)ResidentialSingle FamilyRetro | Retro | ResWx | Residential | Residential | HVAC | 486.9535 | Single Family | Single Family | Floor - R0 to R25 - Heating Zone 2/3 (Heat Pump) | Floor - R0 to R25 - Heating Zone 2/3 (Heat Pump) | 0.11254 | 0
Floor - R0 to R30 - Heating Zone 2/3 (Heat Pump)ResidentialSingle FamilyRetro | Retro | ResWx | Residential | Residential | HVAC | 551.8698 | Single Family | Single Family | Floor - R0 to R30 - Heating Zone 2/3 (Heat Pump) | Floor - R0 to R30 - Heating Zone 2/3 (Heat Pump) | 0.099953 | 0
Floor - R19 to R30 - Heating Zone 2/3 (Heat Pump)ResidentialSingle FamilyRetro | Retro | ResWx | Residential | Residential | HVAC | 938.4073 | Single Family | Single Family | Floor - R19 to R30 - Heating Zone 2/3 (Heat Pump) | Floor - R19 to R30 - Heating Zone 2/3 (Heat Pump) | 0.059994 | 0
Showerhead_SF_ERWH_2_00 GPMResidentialSingle FamilyNew | New | Showerheads | Residential | Residential | Water Heating | -108.4247 | Single Family | Single Family | Showerhead_SF_ERWH_2_00 GPM | Showerhead_SF_ERWH_2_00 GPM | 942.4008 | 1
Showerhead_SF_ERWH_1_8 GPMResidentialSingle FamilyNew | New | Showerheads | Residential | Residential | Water Heating | -108.5507 | Single Family | Single Family | Showerhead_SF_ERWH_1_8 GPM | Showerhead_SF_ERWH_1_8 GPM | 6577.5729 | 1
Showerhead_SF_ERWH_1_50 GPMResidentialSingle FamilyNew | New | Showerheads | Residential | Residential | Water Heating | -108.5577 | Single Family | Single Family | Showerhead_SF_ERWH_1_50 GPM | Showerhead_SF_ERWH_1_50 GPM | 9866.3594 | 1
Showerhead_MH_ERWH_2_00 GPMResidentialManufacturedNew | New | Showerheads | Residential | Residential | Water Heating | -108.4247 | Manufactured | Manufactured | Showerhead_MH_ERWH_2_00 GPM | Showerhead_MH_ERWH_2_00 GPM | 942.4008 | 1
Showerhead_MH_ERWH_1_8 GPMResidentialManufacturedNew | New | Showerheads | Residential | Residential | Water Heating | -108.5507 | Manufactured | Manufactured | Showerhead_MH_ERWH_1_8 GPM | Showerhead_MH_ERWH_1_8 GPM | 6577.5729 | 1
Showerhead_MH_ERWH_1_50 GPMResidentialManufacturedNew | New | Showerheads | Residential | Residential | Water Heating | -108.5577 | Manufactured | Manufactured | Showerhead_MH_ERWH_1_50 GPM | Showerhead_MH_ERWH_1_50 GPM | 9866.3594 | 1
Showerhead_MF_ERWH_2_00 GPMResidentialMultifamily - Low RiseNew | New | Showerheads | Residential | Residential | Water Heating | -108.4247 | Multifamily | Multifamily - Low Rise | Showerhead_MF_ERWH_2_00 GPM | Showerhead_MF_ERWH_2_00 GPM | 942.4008 | 1
Showerhead_MF_ERWH_1_8 GPMResidentialMultifamily - Low RiseNew | New | Showerheads | Residential | Residential | Water Heating | -108.5507 | Multifamily | Multifamily - Low Rise | Showerhead_MF_ERWH_1_8 GPM | Showerhead_MF_ERWH_1_8 GPM | 6577.5729 | 1
Showerhead_MF_ERWH_1_50 GPMResidentialMultifamily - Low RiseNew | New | Showerheads | Residential | Residential | Water Heating | -108.5577 | Multifamily | Multifamily - Low Rise | Showerhead_MF_ERWH_1_50 GPM | Showerhead_MF_ERWH_1_50 GPM | 9866.3594 | 1
Showerhead_SF_HPWH_2_00 GPMResidentialSingle FamilyNew | New | Showerheads | Residential | Residential | Water Heating | -194.6484 | Single Family | Single Family | Showerhead_SF_HPWH_2_00 GPM | Showerhead_SF_HPWH_2_00 GPM | 782.0012 | 1
Showerhead_SF_HPWH_1_8 GPMResidentialSingle FamilyNew | New | Showerheads | Residential | Residential | Water Heating | -194.8949 | Single Family | Single Family | Showerhead_SF_HPWH_1_8 GPM | Showerhead_SF_HPWH_1_8 GPM | 5458.0494 | 1
Showerhead_SF_HPWH_1_50 GPMResidentialSingle FamilyNew | New | Showerheads | Residential | Residential | Water Heating | -194.9087 | Single Family | Single Family | Showerhead_SF_HPWH_1_50 GPM | Showerhead_SF_HPWH_1_50 GPM | 8187.074 | 1
Showerhead_MH_HPWH_2_00 GPMResidentialManufacturedNew | New | Showerheads | Residential | Residential | Water Heating | -194.6484 | Manufactured | Manufactured | Showerhead_MH_HPWH_2_00 GPM | Showerhead_MH_HPWH_2_00 GPM | 782.0012 | 1
Showerhead_MH_HPWH_1_8 GPMResidentialManufacturedNew | New | Showerheads | Residential | Residential | Water Heating | -194.8949 | Manufactured | Manufactured | Showerhead_MH_HPWH_1_8 GPM | Showerhead_MH_HPWH_1_8 GPM | 5458.0494 | 1
Showerhead_MH_HPWH_1_50 GPMResidentialManufacturedNew | New | Showerheads | Residential | Residential | Water Heating | -194.9087 | Manufactured | Manufactured | Showerhead_MH_HPWH_1_50 GPM | Showerhead_MH_HPWH_1_50 GPM | 8187.074 | 1
Showerhead_MF_HPWH_2_00 GPMResidentialMultifamily - Low RiseNew | New | Showerheads | Residential | Residential | Water Heating | -194.6484 | Multifamily | Multifamily - Low Rise | Showerhead_MF_HPWH_2_00 GPM | Showerhead_MF_HPWH_2_00 GPM | 782.0012 | 1
Showerhead_MF_HPWH_1_8 GPMResidentialMultifamily - Low RiseNew | New | Showerheads | Residential | Residential | Water Heating | -194.8949 | Multifamily | Multifamily - Low Rise | Showerhead_MF_HPWH_1_8 GPM | Showerhead_MF_HPWH_1_8 GPM | 5458.0494 | 1
Showerhead_MF_HPWH_1_50 GPMResidentialMultifamily - Low RiseNew | New | Showerheads | Residential | Residential | Water Heating | -194.9087 | Multifamily | Multifamily - Low Rise | Showerhead_MF_HPWH_1_50 GPM | Showerhead_MF_HPWH_1_50 GPM | 8187.074 | 1
Showerhead_SF_ERWH_2_00 GPMResidentialSingle FamilyNR | NR | Showerheads | Residential | Residential | Water Heating | -108.4247 | Single Family | Single Family | Showerhead_SF_ERWH_2_00 GPM | Showerhead_SF_ERWH_2_00 GPM | 942.4008 | 1
Showerhead_SF_ERWH_1_8 GPMResidentialSingle FamilyNR | NR | Showerheads | Residential | Residential | Water Heating | -108.5507 | Single Family | Single Family | Showerhead_SF_ERWH_1_8 GPM | Showerhead_SF_ERWH_1_8 GPM | 6577.5729 | 1
Showerhead_SF_ERWH_1_50 GPMResidentialSingle FamilyNR | NR | Showerheads | Residential | Residential | Water Heating | -108.5577 | Single Family | Single Family | Showerhead_SF_ERWH_1_50 GPM | Showerhead_SF_ERWH_1_50 GPM | 9866.3594 | 1
Showerhead_MH_ERWH_2_00 GPMResidentialManufacturedNR | NR | Showerheads | Residential | Residential | Water Heating | -108.4247 | Manufactured | Manufactured | Showerhead_MH_ERWH_2_00 GPM | Showerhead_MH_ERWH_2_00 GPM | 942.4008 | 1
Showerhead_MH_ERWH_1_8 GPMResidentialManufacturedNR | NR | Showerheads | Residential | Residential | Water Heating | -108.5507 | Manufactured | Manufactured | Showerhead_MH_ERWH_1_8 GPM | Showerhead_MH_ERWH_1_8 GPM | 6577.5729 | 1
Showerhead_MH_ERWH_1_50 GPMResidentialManufacturedNR | NR | Showerheads | Residential | Residential | Water Heating | -108.5577 | Manufactured | Manufactured | Showerhead_MH_ERWH_1_50 GPM | Showerhead_MH_ERWH_1_50 GPM | 9866.3594 | 1
Showerhead_MF_ERWH_2_00 GPMResidentialMultifamily - Low RiseNR | NR | Showerheads | Residential | Residential | Water Heating | -108.4247 | Multifamily | Multifamily - Low Rise | Showerhead_MF_ERWH_2_00 GPM | Showerhead_MF_ERWH_2_00 GPM | 942.4008 | 1
Showerhead_MF_ERWH_1_8 GPMResidentialMultifamily - Low RiseNR | NR | Showerheads | Residential | Residential | Water Heating | -108.5507 | Multifamily | Multifamily - Low Rise | Showerhead_MF_ERWH_1_8 GPM | Showerhead_MF_ERWH_1_8 GPM | 6577.5729 | 1
Showerhead_MF_ERWH_1_50 GPMResidentialMultifamily - Low RiseNR | NR | Showerheads | Residential | Residential | Water Heating | -108.5577 | Multifamily | Multifamily - Low Rise | Showerhead_MF_ERWH_1_50 GPM | Showerhead_MF_ERWH_1_50 GPM | 9866.3594 | 1
Showerhead_SF_HPWH_2_00 GPMResidentialSingle FamilyNR | NR | Showerheads | Residential | Residential | Water Heating | -194.6484 | Single Family | Single Family | Showerhead_SF_HPWH_2_00 GPM | Showerhead_SF_HPWH_2_00 GPM | 782.0012 | 1
Showerhead_SF_HPWH_1_8 GPMResidentialSingle FamilyNR | NR | Showerheads | Residential | Residential | Water Heating | -194.8949 | Single Family | Single Family | Showerhead_SF_HPWH_1_8 GPM | Showerhead_SF_HPWH_1_8 GPM | 5458.0494 | 1
Showerhead_SF_HPWH_1_50 GPMResidentialSingle FamilyNR | NR | Showerheads | Residential | Residential | Water Heating | -194.9087 | Single Family | Single Family | Showerhead_SF_HPWH_1_50 GPM | Showerhead_SF_HPWH_1_50 GPM | 8187.074 | 1
Showerhead_MH_HPWH_2_00 GPMResidentialManufacturedNR | NR | Showerheads | Residential | Residential | Water Heating | -194.6484 | Manufactured | Manufactured | Showerhead_MH_HPWH_2_00 GPM | Showerhead_MH_HPWH_2_00 GPM | 782.0012 | 1
Showerhead_MH_HPWH_1_8 GPMResidentialManufacturedNR | NR | Showerheads | Residential | Residential | Water Heating | -194.8949 | Manufactured | Manufactured | Showerhead_MH_HPWH_1_8 GPM | Showerhead_MH_HPWH_1_8 GPM | 5458.0494 | 1
Showerhead_MH_HPWH_1_50 GPMResidentialManufacturedNR | NR | Showerheads | Residential | Residential | Water Heating | -194.9087 | Manufactured | Manufactured | Showerhead_MH_HPWH_1_50 GPM | Showerhead_MH_HPWH_1_50 GPM | 8187.074 | 1
Showerhead_MF_HPWH_2_00 GPMResidentialMultifamily - Low RiseNR | NR | Showerheads | Residential | Residential | Water Heating | -194.6484 | Multifamily | Multifamily - Low Rise | Showerhead_MF_HPWH_2_00 GPM | Showerhead_MF_HPWH_2_00 GPM | 782.0012 | 1
Showerhead_MF_HPWH_1_8 GPMResidentialMultifamily - Low RiseNR | NR | Showerheads | Residential | Residential | Water Heating | -194.8949 | Multifamily | Multifamily - Low Rise | Showerhead_MF_HPWH_1_8 GPM | Showerhead_MF_HPWH_1_8 GPM | 5458.0494 | 1
Showerhead_MF_HPWH_1_50 GPMResidentialMultifamily - Low RiseNR | NR | Showerheads | Residential | Residential | Water Heating | -194.9087 | Multifamily | Multifamily - Low Rise | Showerhead_MF_HPWH_1_50 GPM | Showerhead_MF_HPWH_1_50 GPM | 8187.074 | 1
Res_Valve only_ERWHResidentialSingle FamilyNew | New | TSRV | Residential | Residential | Water Heating | -11.7559 | Single Family | Single Family | Res_Valve only_ERWH | Res_Valve only_ERWH | 1.486 | 1
Res_Valve only_ERWHResidentialMultifamily - Low RiseNew | New | TSRV | Residential | Residential | Water Heating | -11.7559 | Multifamily | Multifamily - Low Rise | Res_Valve only_ERWH | Res_Valve only_ERWH | 1.486 | 1
Res_Valve only_ERWHResidentialManufacturedNew | New | TSRV | Residential | Residential | Water Heating | -11.7559 | Manufactured | Manufactured | Res_Valve only_ERWH | Res_Valve only_ERWH | 1.486 | 1
Res_Valve only_HPWHResidentialSingle FamilyNew | New | TSRV | Residential | Residential | Water Heating | -7.672 | Single Family | Single Family | Res_Valve only_HPWH | Res_Valve only_HPWH | 1.2693 | 1
Res_Valve only_HPWHResidentialMultifamily - Low RiseNew | New | TSRV | Residential | Residential | Water Heating | -7.672 | Multifamily | Multifamily - Low Rise | Res_Valve only_HPWH | Res_Valve only_HPWH | 1.2693 | 1
Res_Valve only_HPWHResidentialManufacturedNew | New | TSRV | Residential | Residential | Water Heating | -7.672 | Manufactured | Manufactured | Res_Valve only_HPWH | Res_Valve only_HPWH | 1.2693 | 1
Res_Valve only_ERWHResidentialSingle FamilyRetro | Retro | TSRV | Residential | Residential | Water Heating | -11.7559 | Single Family | Single Family | Res_Valve only_ERWH | Res_Valve only_ERWH | 1.486 | 1
Res_Valve only_ERWHResidentialMultifamily - Low RiseRetro | Retro | TSRV | Residential | Residential | Water Heating | -11.7559 | Multifamily | Multifamily - Low Rise | Res_Valve only_ERWH | Res_Valve only_ERWH | 1.486 | 1
Res_Valve only_ERWHResidentialManufacturedRetro | Retro | TSRV | Residential | Residential | Water Heating | -11.7559 | Manufactured | Manufactured | Res_Valve only_ERWH | Res_Valve only_ERWH | 1.486 | 1
Res_Valve only_HPWHResidentialSingle FamilyRetro | Retro | TSRV | Residential | Residential | Water Heating | -11.7559 | Single Family | Single Family | Res_Valve only_HPWH | Res_Valve only_HPWH | 1.2693 | 1
Res_Valve only_HPWHResidentialMultifamily - Low RiseRetro | Retro | TSRV | Residential | Residential | Water Heating | -7.672 | Multifamily | Multifamily - Low Rise | Res_Valve only_HPWH | Res_Valve only_HPWH | 1.2693 | 1
Res_Valve only_HPWHResidentialManufacturedRetro | Retro | TSRV | Residential | Residential | Water Heating | -7.672 | Manufactured | Manufactured | Res_Valve only_HPWH | Res_Valve only_HPWH | 1.2693 | 1
Efficient TVResidentialSingle FamilyNew | New | UHD TV | Residential | Residential | Electronics | -21.5866 | Single Family | Single Family | Efficient TV | Efficient TV | 1427.1528 | 1
Efficient TVResidentialMultifamily - Low RiseNew | New | UHD TV | Residential | Residential | Electronics | -21.5866 | Multifamily - Low Rise | Multifamily - Low Rise | Efficient TV | Efficient TV | 1427.1528 | 1
Efficient TVResidentialMultifamily - High RiseNew | New | UHD TV | Residential | Residential | Electronics | -21.5866 | Multifamily - High Rise | Multifamily - High Rise | Efficient TV | Efficient TV | 1427.1528 | 1
Efficient TVResidentialManufacturedNew | New | UHD TV | Residential | Residential | Electronics | -21.5866 | Manufactured | Manufactured | Efficient TV | Efficient TV | 1427.1528 | 1
Efficient TVResidentialSingle FamilyNR | NR | UHD TV | Residential | Residential | Electronics | -21.5866 | Single Family | Single Family | Efficient TV | Efficient TV | 1427.1528 | 1
Efficient TVResidentialMultifamily - Low RiseNR | NR | UHD TV | Residential | Residential | Electronics | -21.5866 | Multifamily - Low Rise | Multifamily - Low Rise | Efficient TV | Efficient TV | 1427.1528 | 1
Efficient TVResidentialMultifamily - High RiseNR | NR | UHD TV | Residential | Residential | Electronics | -21.5866 | Multifamily - High Rise | Multifamily - High Rise | Efficient TV | Efficient TV | 1427.1528 | 1
Efficient TVResidentialManufacturedNR | NR | UHD TV | Residential | Residential | Electronics | -21.5866 | Manufactured | Manufactured | Efficient TV | Efficient TV | 1427.1528 | 1
SF_Thermostat_HZ1ResidentialSingle FamilyNew | New | Smart tstats | Residential | Residential | HVAC | 40.1992 | Single Family | Single Family | SF_Thermostat_HZ1 | SF_Thermostat_HZ1 | 0.9591 | 0
MF_Thermostat_HZ1ResidentialMultifamily - Low RiseNew | New | Smart tstats | Residential | Residential | HVAC | 72.9313 | Multifamily - Low Rise | Multifamily - Low Rise | MF_Thermostat_HZ1 | MF_Thermostat_HZ1 | 0.6458 | 0
MF_Thermostat_HZ1ResidentialMultifamily - High RiseNew | New | Smart tstats | Residential | Residential | HVAC | 72.9313 | Multifamily - High Rise | Multifamily - High Rise | MF_Thermostat_HZ1 | MF_Thermostat_HZ1 | 0.6458 | 0
MH_Thermostat_HZ1ResidentialManufacturedNew | New | Smart tstats | Residential | Residential | HVAC | 61.8871 | Manufactured | Manufactured | MH_Thermostat_HZ1 | MH_Thermostat_HZ1 | 0.72551 | 0
SF_Thermostat_HZ23ResidentialSingle FamilyNew | New | Smart tstats | Residential | Residential | HVAC | 19.817 | Single Family | Single Family | SF_Thermostat_HZ23 | SF_Thermostat_HZ23 | 1.3644 | 1
MF_Thermostat_HZ23ResidentialMultifamily - Low RiseNew | New | Smart tstats | Residential | Residential | HVAC | 47.7941 | Multifamily - Low Rise | Multifamily - Low Rise | MF_Thermostat_HZ23 | MF_Thermostat_HZ23 | 0.85951 | 0
MF_Thermostat_HZ23ResidentialMultifamily - High RiseNew | New | Smart tstats | Residential | Residential | HVAC | 47.7941 | Multifamily - High Rise | Multifamily - High Rise | MF_Thermostat_HZ23 | MF_Thermostat_HZ23 | 0.85951 | 0
MH_Thermostat_HZ23ResidentialManufacturedNew | New | Smart tstats | Residential | Residential | HVAC | 39.5111 | Manufactured | Manufactured | MH_Thermostat_HZ23 | MH_Thermostat_HZ23 | 0.96544 | 0
SF_Thermostat_HZ1ResidentialSingle FamilyRetro | Retro | Smart tstats | Residential | Residential | HVAC | 40.1992 | Single Family | Single Family | SF_Thermostat_HZ1 | SF_Thermostat_HZ1 | 0.9591 | 0
MF_Thermostat_HZ1ResidentialMultifamily - Low RiseRetro | Retro | Smart tstats | Residential | Residential | HVAC | 72.9313 | Multifamily - Low Rise | Multifamily - Low Rise | MF_Thermostat_HZ1 | MF_Thermostat_HZ1 | 0.6458 | 0
MF_Thermostat_HZ1ResidentialMultifamily - High RiseRetro | Retro | Smart tstats | Residential | Residential | HVAC | 72.9313 | Multifamily - High Rise | Multifamily - High Rise | MF_Thermostat_HZ1 | MF_Thermostat_HZ1 | 0.6458 | 0
MH_Thermostat_HZ1ResidentialManufacturedRetro | Retro | Smart tstats | Residential | Residential | HVAC | 61.8871 | Manufactured | Manufactured | MH_Thermostat_HZ1 | MH_Thermostat_HZ1 | 0.72551 | 0
SF_Thermostat_HZ23ResidentialSingle FamilyRetro | Retro | Smart tstats | Residential | Residential | HVAC | 19.817 | Single Family | Single Family | SF_Thermostat_HZ23 | SF_Thermostat_HZ23 | 1.3644 | 1
MF_Thermostat_HZ23ResidentialMultifamily - Low RiseRetro | Retro | Smart tstats | Residential | Residential | HVAC | 47.7941 | Multifamily - Low Rise | Multifamily - Low Rise | MF_Thermostat_HZ23 | MF_Thermostat_HZ23 | 0.85951 | 0
MF_Thermostat_HZ23ResidentialMultifamily - High RiseRetro | Retro | Smart tstats | Residential | Residential | HVAC | 47.7941 | Multifamily - High Rise | Multifamily - High Rise | MF_Thermostat_HZ23 | MF_Thermostat_HZ23 | 0.85951 | 0
MH_Thermostat_HZ23ResidentialManufacturedRetro | Retro | Smart tstats | Residential | Residential | HVAC | 39.5111 | Manufactured | Manufactured | MH_Thermostat_HZ23 | MH_Thermostat_HZ23 | 0.96544 | 0
SF_Well PumpResidentialSingle FamilyNew | New | Well Pump | Residential | Residential | Other | 4545.6336 | Single Family | Single Family | SF_Well Pump | SF_Well Pump | 0.010982 | 0
MH_Well PumpResidentialManufacturedNew | New | Well Pump | Residential | Residential | Other | 4845.0777 | Manufactured | Manufactured | MH_Well Pump | MH_Well Pump | 0.010306 | 0
SF_Well PumpResidentialSingle FamilyNR | NR | Well Pump | Residential | Residential | Other | 4545.6336 | Single Family | Single Family | SF_Well Pump | SF_Well Pump | 0.010982 | 0
MH_Well PumpResidentialManufacturedNR | NR | Well Pump | Residential | Residential | Other | 4845.0777 | Manufactured | Manufactured | MH_Well Pump | MH_Well Pump | 0.010306 | 0
Retro_SingleFamily_WHF_CZ3ResidentialSingle FamilyNew | New | Whole House Fan | Residential | Residential | HVAC | 805.3578 | Single Family | Single Family | Retro_SingleFamily_WHF_CZ3 | Retro_SingleFamily_WHF_CZ3 | 0.082299 | 0
Retro_SingleFamily_WHF_CZ2ResidentialSingle FamilyNew | New | Whole House Fan | Residential | Residential | HVAC | 1833.4995 | Single Family | Single Family | Retro_SingleFamily_WHF_CZ2 | Retro_SingleFamily_WHF_CZ2 | 0.036836 | 0
Retro_SingleFamily_WHF_CZ1ResidentialSingle FamilyNew | New | Whole House Fan | Residential | Residential | HVAC | 7694.219 | Single Family | Single Family | Retro_SingleFamily_WHF_CZ1 | Retro_SingleFamily_WHF_CZ1 | 0.0088785 | 0
Retro_SingleFamily_WHF_CZ3ResidentialSingle FamilyRetro | Retro | Whole House Fan | Residential | Residential | HVAC | 805.3578 | Single Family | Single Family | Retro_SingleFamily_WHF_CZ3 | Retro_SingleFamily_WHF_CZ3 | 0.082299 | 0
Retro_SingleFamily_WHF_CZ2ResidentialSingle FamilyRetro | Retro | Whole House Fan | Residential | Residential | HVAC | 1833.4995 | Single Family | Single Family | Retro_SingleFamily_WHF_CZ2 | Retro_SingleFamily_WHF_CZ2 | 0.036836 | 0
Retro_SingleFamily_WHF_CZ1ResidentialSingle FamilyRetro | Retro | Whole House Fan | Residential | Residential | HVAC | 7694.219 | Single Family | Single Family | Retro_SingleFamily_WHF_CZ1 | Retro_SingleFamily_WHF_CZ1 | 0.0088785 | 0
Showerhead_MF_ERWH_2_00 GPMResidentialMultifamily - High RiseNew | New | Showerheads | Residential | Residential | Water Heating | -108.4247 | Multifamily | Multifamily - High Rise | Showerhead_MF_ERWH_2_00 GPM | Showerhead_MF_ERWH_2_00 GPM | 942.4008 | 1
Showerhead_MF_ERWH_1_8 GPMResidentialMultifamily - High RiseNew | New | Showerheads | Residential | Residential | Water Heating | -108.5507 | Multifamily | Multifamily - High Rise | Showerhead_MF_ERWH_1_8 GPM | Showerhead_MF_ERWH_1_8 GPM | 6577.5729 | 1
Showerhead_MF_ERWH_1_50 GPMResidentialMultifamily - High RiseNew | New | Showerheads | Residential | Residential | Water Heating | -108.5577 | Multifamily | Multifamily - High Rise | Showerhead_MF_ERWH_1_50 GPM | Showerhead_MF_ERWH_1_50 GPM | 9866.3594 | 1
Showerhead_MF_HPWH_2_00 GPMResidentialMultifamily - High RiseNew | New | Showerheads | Residential | Residential | Water Heating | -194.6484 | Multifamily | Multifamily - High Rise | Showerhead_MF_HPWH_2_00 GPM | Showerhead_MF_HPWH_2_00 GPM | 782.0012 | 1
Showerhead_MF_HPWH_1_8 GPMResidentialMultifamily - High RiseNew | New | Showerheads | Residential | Residential | Water Heating | -194.8949 | Multifamily | Multifamily - High Rise | Showerhead_MF_HPWH_1_8 GPM | Showerhead_MF_HPWH_1_8 GPM | 5458.0494 | 1
Showerhead_MF_HPWH_1_50 GPMResidentialMultifamily - High RiseNew | New | Showerheads | Residential | Residential | Water Heating | -194.9087 | Multifamily | Multifamily - High Rise | Showerhead_MF_HPWH_1_50 GPM | Showerhead_MF_HPWH_1_50 GPM | 8187.074 | 1
Showerhead_MF_ERWH_2_00 GPMResidentialMultifamily - High RiseNR | NR | Showerheads | Residential | Residential | Water Heating | -108.4247 | Multifamily | Multifamily - High Rise | Showerhead_MF_ERWH_2_00 GPM | Showerhead_MF_ERWH_2_00 GPM | 942.4008 | 1
Showerhead_MF_ERWH_1_8 GPMResidentialMultifamily - High RiseNR | NR | Showerheads | Residential | Residential | Water Heating | -108.5507 | Multifamily | Multifamily - High Rise | Showerhead_MF_ERWH_1_8 GPM | Showerhead_MF_ERWH_1_8 GPM | 6577.5729 | 1
Showerhead_MF_ERWH_1_50 GPMResidentialMultifamily - High RiseNR | NR | Showerheads | Residential | Residential | Water Heating | -108.5577 | Multifamily | Multifamily - High Rise | Showerhead_MF_ERWH_1_50 GPM | Showerhead_MF_ERWH_1_50 GPM | 9866.3594 | 1
Showerhead_MF_HPWH_2_00 GPMResidentialMultifamily - High RiseNR | NR | Showerheads | Residential | Residential | Water Heating | -194.6484 | Multifamily | Multifamily - High Rise | Showerhead_MF_HPWH_2_00 GPM | Showerhead_MF_HPWH_2_00 GPM | 782.0012 | 1
Showerhead_MF_HPWH_1_8 GPMResidentialMultifamily - High RiseNR | NR | Showerheads | Residential | Residential | Water Heating | -194.8949 | Multifamily | Multifamily - High Rise | Showerhead_MF_HPWH_1_8 GPM | Showerhead_MF_HPWH_1_8 GPM | 5458.0494 | 1
Showerhead_MF_HPWH_1_50 GPMResidentialMultifamily - High RiseNR | NR | Showerheads | Residential | Residential | Water Heating | -194.9087 | Multifamily | Multifamily - High Rise | Showerhead_MF_HPWH_1_50 GPM | Showerhead_MF_HPWH_1_50 GPM | 8187.074 | 1
Res_Valve only_ERWHResidentialMultifamily - High RiseNew | New | TSRV | Residential | Residential | Water Heating | -11.7559 | Multifamily | Multifamily - High Rise | Res_Valve only_ERWH | Res_Valve only_ERWH | 1.486 | 1
Res_Valve only_HPWHResidentialMultifamily - High RiseNew | New | TSRV | Residential | Residential | Water Heating | -7.672 | Multifamily | Multifamily - High Rise | Res_Valve only_HPWH | Res_Valve only_HPWH | 1.2693 | 1
Res_Valve only_ERWHResidentialMultifamily - High RiseRetro | Retro | TSRV | Residential | Residential | Water Heating | -11.7559 | Multifamily | Multifamily - High Rise | Res_Valve only_ERWH | Res_Valve only_ERWH | 1.486 | 1
Res_Valve only_HPWHResidentialMultifamily - High RiseRetro | Retro | TSRV | Residential | Residential | Water Heating | -7.672 | Multifamily | Multifamily - High Rise | Res_Valve only_HPWH | Res_Valve only_HPWH | 1.2693 | 1

## Supporting Tables
Forecast
| Based on the "2021P Forecasts" workbook base case forecasts. |  |  | Updated on 4/21/22 with "Final 2021PP Inputs for UPC 20220419.xlsx"
| Sector | Building | Units | Construction Vintage | Region | 2021 | 2022 | 2023 | 2024 | 2025 | 2026 | 2027 | 2028 | 2029 | 2030 | 2031 | 2032 | 2033 | 2034 | 2035 | 2036 | 2037 | 2038 | 2039 | 2040 | 2041 | 2042 | 2043 | 2044 | 2045 | 2046 | 2047 | 2048 | 2049 | 2050
| Residential | Single Family | Building Stock | New | Oregon | 15923.0655 | 15761.5142 | 15366.3198 | 15192.3671 | 15342.3178 | 14991.9095 | 14318.1808 | 13729.5307 | 13436.7785 | 13441.0664 | 13382.0319 | 12858.3671 | 12658.0922 | 12638.7363 | 12616.9103 | 12333.8307 | 12092.7405 | 11798.7217 | 11440.3442 | 11203.0223 | 10956.5206 | 10620.8016 | 10523.5001 | 10474.9015 | 10478.6985 | 10435.5812 | 10336.2675 | 10220.7994 | 10107.1688 | 10177.213
| Residential | Multifamily - Low Rise | Building Stock | New | Oregon | 7240.8124 | 7307.6867 | 7272.1249 | 7152.3196 | 7032.8593 | 6728.2735 | 6422.6176 | 6132.7243 | 5745.5906 | 5506.2467 | 5380.6971 | 5183.0406 | 5065.8427 | 4832.6769 | 4758.4077 | 4572.6145 | 4535.7006 | 4237.5705 | 4113.8879 | 4002.8646 | 3856.5388 | 3553.8584 | 3607.6722 | 3579.6385 | 3635.7098 | 3678.8506 | 3698.7039 | 3656.74 | 3615.1122 | 3573.8101
| Residential | Multifamily - High Rise | Building Stock | New | Oregon | 1698.4622 | 1714.1487 | 1705.8071 | 1677.7046 | 1649.683 | 1578.237 | 1506.5399 | 1438.5403 | 1347.7311 | 1291.5887 | 1262.1388 | 1215.7749 | 1188.2841 | 1133.5909 | 1116.1697 | 1072.5886 | 1063.9298 | 993.998 | 964.986 | 938.9435 | 904.6202 | 833.6211 | 846.2441 | 839.6683 | 852.8208 | 862.9403 | 867.5972 | 857.7538 | 847.9893 | 838.3011
| Residential | Manufactured | Building Stock | New | Oregon | 1716.9777 | 1755.8582 | 1786.5473 | 1827.0414 | 1881.3593 | 1904.7683 | 1903.8779 | 1936.7142 | 1984.174 | 2051.5056 | 2123.4937 | 2132.9692 | 2186.4021 | 2255.0303 | 2321.1782 | 2338.4854 | 2384.1426 | 2420.5964 | 2439.6203 | 2478.9976 | 2509.5292 | 2523.861 | 2582.7024 | 2660.1008 | 2747.07 | 2823.1978 | 2885.0432 | 2945.3372 | 3006.2604 | 3067.8314
| Residential | Single Family | Building Stock | Existing | Oregon | 1339222.177 | 1336181.0964 | 1333146.9213 | 1330119.6362 | 1327099.2254 | 1324085.6733 | 1321078.9643 | 1318079.0829 | 1315086.0136 | 1312099.7408 | 1309120.2493 | 1306147.5235 | 1303181.5481 | 1300222.3078 | 1297269.7873 | 1294323.9713 | 1291384.8447 | 1288452.3921 | 1285526.5985 | 1282607.4487 | 1279694.9277 | 1276789.0204 | 1273889.7118 | 1270996.9868 | 1268110.8307 | 1265231.2283 | 1262358.1649 | 1259491.6256 | 1256631.5955 | 1253778.06
| Residential | Multifamily - Low Rise | Building Stock | Existing | Oregon | 311200.6261 | 310493.9462 | 309788.871 | 309085.3969 | 308383.5203 | 307683.2375 | 306984.5449 | 306287.439 | 305591.916 | 304897.9724 | 304205.6047 | 303514.8092 | 302825.5823 | 302137.9206 | 301451.8204 | 300767.2783 | 300084.2906 | 299402.8538 | 298722.9645 | 298044.6191 | 297367.814 | 296692.5459 | 296018.8112 | 295346.6064 | 294675.9281 | 294006.7727 | 293339.1369 | 292673.0172 | 292008.4101 | 291345.3122
| Residential | Multifamily - High Rise | Building Stock | Existing | Oregon | 72997.6777 | 72831.9133 | 72666.5253 | 72501.5129 | 72336.8751 | 72172.6113 | 72008.7204 | 71845.2017 | 71682.0544 | 71519.2775 | 71356.8702 | 71194.8318 | 71033.1613 | 70871.8579 | 70710.9208 | 70550.3492 | 70390.1422 | 70230.299 | 70070.8188 | 69911.7008 | 69752.944 | 69594.5478 | 69436.5113 | 69278.8336 | 69121.514 | 68964.5516 | 68807.9457 | 68651.6954 | 68495.7999 | 68340.2584
| Residential | Manufactured | Building Stock | Existing | Oregon | 211803.6473 | 209540.1046 | 207300.7523 | 205085.332 | 202893.5878 | 200725.2668 | 198580.1186 | 196457.8955 | 194358.3526 | 192281.2476 | 190226.3405 | 188193.3941 | 186182.1739 | 184192.4475 | 182223.9853 | 180276.56 | 178349.9469 | 176443.9234 | 174558.2696 | 172692.7677 | 170847.2024 | 169021.3607 | 167215.0317 | 165428.0069 | 163660.0801 | 161911.047 | 160180.7058 | 158468.8568 | 156775.3023 | 155099.8467
| Residential | All | Building Stock | New | Oregon | 26579.3177 | 26539.2079 | 26130.799 | 25849.4327 | 25906.2194 | 25203.1883 | 24151.2163 | 23237.5094 | 22514.2743 | 22290.4074 | 22148.3615 | 21390.1518 | 21098.6211 | 20860.0344 | 20812.6659 | 20317.5193 | 20076.5136 | 19450.8867 | 18958.8384 | 18623.828 | 18227.2088 | 17532.1421 | 17560.1188 | 17554.309 | 17714.299 | 17800.5698 | 17787.6118 | 17680.6304 | 17576.5307 | 17657.1557
| Residential | All | Building Stock | Existing | Oregon | 1935224.1282 | 1929047.0604 | 1922903.0699 | 1916791.8779 | 1910713.2086 | 1904666.7888 | 1898652.3482 | 1892669.6191 | 1886718.3366 | 1880798.2383 | 1874909.0646 | 1869050.5586 | 1863222.4656 | 1857424.5339 | 1851656.5139 | 1845918.1589 | 1840209.2244 | 1834529.4684 | 1828878.6514 | 1823256.5363 | 1817662.8883 | 1812097.4748 | 1806560.066 | 1801050.4338 | 1795568.3528 | 1790113.5996 | 1784685.9533 | 1779285.1949 | 1773911.1077 | 1768563.4773
| Residential | Single Family | Building Stock | New | Washington | 25348.4788 | 24270.9275 | 23431.3277 | 22599.9215 | 21976.5316 | 21269.488 | 20332.3844 | 19884.2723 | 19667.8691 | 19607.2361 | 19545.3678 | 18848.2273 | 18614.1181 | 18547.5683 | 18438.1512 | 17963.9116 | 17787.152 | 17550.5408 | 17172.6982 | 16987.2607 | 16744.1745 | 16371.5912 | 16308.2058 | 16324.2844 | 16397.6778 | 16397.502 | 16310.1492 | 16220.0188 | 16131.2602 | 16335.7822
| Residential | Multifamily - Low Rise | Building Stock | New | Washington | 11853.0788 | 11597.4118 | 11319.5689 | 11350.6273 | 11542.0628 | 11620.9234 | 11473.4562 | 11604.3159 | 11935.0322 | 12293.7923 | 12594.4375 | 12418.267 | 12521.1781 | 12828.5036 | 13012.3933 | 12924.2663 | 12959.6669 | 13071.5194 | 12940.02 | 12892.5616 | 12853.1082 | 12813.9201 | 12853.503 | 13074.6527 | 13303.9937 | 13476.1988 | 13578.559 | 13677.8424 | 13777.3185 | 13876.9426
| Residential | Multifamily - High Rise | Building Stock | New | Washington | 4384.0154 | 4289.4537 | 4186.6899 | 4198.1772 | 4268.9821 | 4298.1498 | 4243.6071 | 4292.0073 | 4414.327 | 4547.0191 | 4658.2166 | 4593.0577 | 4631.1207 | 4744.789 | 4812.803 | 4780.2081 | 4793.3015 | 4834.6716 | 4786.0348 | 4768.4817 | 4753.8893 | 4739.3951 | 4754.0354 | 4835.8305 | 4920.6552 | 4984.3475 | 5022.2068 | 5058.928 | 5095.7206 | 5132.5678
| Residential | Manufactured | Building Stock | New | Washington | 1639.1195 | 1676.237 | 1705.5344 | 1744.1923 | 1796.047 | 1818.3945 | 1817.5446 | 1848.8919 | 1894.1995 | 1958.4779 | 2027.2016 | 2036.2475 | 2087.2573 | 2152.7736 | 2215.9219 | 2232.4443 | 2276.0312 | 2310.8319 | 2328.9931 | 2366.5848 | 2395.7319 | 2409.4139 | 2465.587 | 2539.4757 | 2622.5012 | 2695.1769 | 2754.2178 | 2811.7777 | 2869.9383 | 2928.7173
| Residential | Single Family | Building Stock | Existing | Washington | 2284242.2863 | 2279055.2716 | 2273880.0355 | 2268716.5512 | 2263564.7921 | 2258424.7315 | 2253296.3429 | 2248179.5997 | 2243074.4755 | 2237980.9439 | 2232898.9786 | 2227828.5533 | 2222769.6419 | 2217722.2182 | 2212686.256 | 2207661.7295 | 2202648.6125 | 2197646.8792 | 2192656.5038 | 2187677.4604 | 2182709.7233 | 2177753.2669 | 2172808.0655 | 2167874.0935 | 2162951.3256 | 2158039.7362 | 2153139.2999 | 2148249.9914 | 2143371.7855 | 2138504.6569
| Residential | Multifamily - Low Rise | Building Stock | Existing | Washington | 575470.9181 | 574164.1285 | 572860.3063 | 571559.445 | 570261.5376 | 568966.5775 | 567674.5581 | 566385.4726 | 565099.3144 | 563816.0768 | 562535.7532 | 561258.337 | 559983.8216 | 558712.2003 | 557443.4667 | 556177.6142 | 554914.6361 | 553654.5261 | 552397.2775 | 551142.884 | 549891.3389 | 548642.6358 | 547396.7684 | 546153.73 | 544913.5144 | 543676.1151 | 542441.5257 | 541209.7398 | 539980.7511 | 538754.5532
| Residential | Multifamily - High Rise | Building Stock | Existing | Washington | 212845.4081 | 212362.0749 | 211879.8393 | 211398.6988 | 210918.6509 | 210439.6931 | 209961.8229 | 209485.0378 | 209009.3355 | 208534.7133 | 208061.169 | 207588.7 | 207117.3039 | 206646.9782 | 206177.7206 | 205709.5285 | 205242.3997 | 204776.3316 | 204311.3218 | 203847.368 | 203384.4678 | 202922.6187 | 202461.8184 | 202002.0645 | 201543.3546 | 201085.6864 | 200629.0574 | 200173.4654 | 199718.9079 | 199265.3827
| Residential | Manufactured | Building Stock | Existing | Washington | 251928.5106 | 249236.154 | 246572.5706 | 243937.4529 | 241330.4966 | 238751.4009 | 236199.8679 | 233675.6031 | 231178.3151 | 228707.7156 | 226263.5193 | 223845.4441 | 221453.2109 | 219086.5434 | 216745.1685 | 214428.8158 | 212137.218 | 209870.1104 | 207627.2313 | 205408.3219 | 203213.126 | 201041.39 | 198892.8634 | 196767.2981 | 194664.4486 | 192584.0723 | 190525.9289 | 188489.7809 | 186475.3932 | 184482.5331
| Residential | All | Building Stock | New | Washington | 43224.6925 | 41834.03 | 40643.1209 | 39892.9183 | 39583.6235 | 39006.9558 | 37866.9923 | 37629.4873 | 37911.4277 | 38406.5253 | 38825.2235 | 37895.7995 | 37853.6741 | 38273.6345 | 38479.2693 | 37900.8302 | 37816.1516 | 37767.5637 | 37227.746 | 37014.8889 | 36746.9039 | 36334.3204 | 36381.3312 | 36774.2433 | 37244.8279 | 37553.2251 | 37665.1328 | 37768.567 | 37874.2376 | 38274.0099
| Residential | All | Building Stock | Existing | Washington | 3324487.123 | 3314817.629 | 3305192.7518 | 3295612.1479 | 3286075.4772 | 3276582.403 | 3267132.5917 | 3257725.7131 | 3248361.4404 | 3239039.4496 | 3229759.4201 | 3220521.0344 | 3211323.9782 | 3202167.9401 | 3193052.6118 | 3183977.6879 | 3174942.8662 | 3165947.8472 | 3156992.3345 | 3148076.0343 | 3139198.6559 | 3130359.9115 | 3121559.5157 | 3112797.1862 | 3104072.6433 | 3095385.61 | 3086735.8119 | 3078122.9775 | 3069546.8377 | 3061007.126
| Residential | Single Family | Building Stock | New | Idaho | 10247.6531 | 10366.5884 | 10328.754 | 10381.6225 | 10307.0576 | 10078.5791 | 9864.0629 | 9946.6471 | 9872.637 | 9808.7629 | 9862.1859 | 9763.857 | 9790.3457 | 9765.3842 | 9727.6624 | 9472.0236 | 9375.1832 | 9243.6383 | 9062.586 | 8917.993 | 8692.557 | 8475.7636 | 8400.9151 | 8425.0516 | 8452.6183 | 8441.8995 | 8386.3979 | 8315.3286 | 8245.3083 | 8325.0926
| Residential | Multifamily - Low Rise | Building Stock | New | Idaho | 1811.6096 | 1806.7995 | 1860.0071 | 1849.1493 | 1843.1086 | 1808.4695 | 1791.1398 | 1823.1017 | 1876.7888 | 1948.0336 | 2012.7755 | 2062.7497 | 2153.1146 | 2287.6975 | 2389.5398 | 2454.1198 | 2505.7009 | 2627.7461 | 2715.8205 | 2857.3756 | 2984.7626 | 3102.5238 | 3190.4818 | 3305.6522 | 3404.1612 | 3489.2802 | 3558.6834 | 3671.5914 | 3787.9351 | 3907.8033
| Residential | Multifamily - High Rise | Building Stock | New | Idaho | 136.3577 | 135.9957 | 140.0005 | 139.1833 | 138.7286 | 136.1214 | 134.817 | 137.2227 | 141.2637 | 146.6262 | 151.4992 | 155.2607 | 162.0624 | 172.1923 | 179.8578 | 184.7187 | 188.6011 | 197.7873 | 204.4166 | 215.0713 | 224.6596 | 233.5233 | 240.1438 | 248.8125 | 256.2272 | 262.634 | 267.8579 | 276.3563 | 285.1134 | 294.1357
| Residential | Manufactured | Building Stock | New | Idaho | 479.4424 | 490.2993 | 498.8688 | 510.1762 | 525.3438 | 531.8804 | 531.6318 | 540.8009 | 554.0534 | 572.8548 | 592.9565 | 595.6024 | 610.5228 | 629.6863 | 648.1571 | 652.99 | 665.7391 | 675.9183 | 681.2305 | 692.2261 | 700.7516 | 704.7536 | 721.1842 | 742.7966 | 767.0816 | 788.3392 | 805.6087 | 822.445 | 839.457 | 856.6498
| Residential | Single Family | Building Stock | Existing | Idaho | 610284.4353 | 608898.6129 | 607515.9373 | 606136.4014 | 604759.9982 | 603386.7205 | 602016.5613 | 600649.5133 | 599285.5696 | 597924.7232 | 596566.9669 | 595212.2938 | 593860.6968 | 592512.169 | 591166.7035 | 589824.2932 | 588484.9312 | 587148.6106 | 585815.3246 | 584485.0661 | 583157.8283 | 581833.6044 | 580512.3875 | 579194.1709 | 577878.9476 | 576566.7109 | 575257.454 | 573951.1701 | 572647.8525 | 571347.4945
| Residential | Multifamily - Low Rise | Building Stock | Existing | Idaho | 80735.3008 | 80551.9656 | 80369.0468 | 80186.5433 | 80004.4543 | 79822.7788 | 79641.5158 | 79460.6644 | 79280.2237 | 79100.1928 | 78920.5706 | 78741.3564 | 78562.5491 | 78384.1479 | 78206.1518 | 78028.5598 | 77851.3712 | 77674.5849 | 77498.2001 | 77322.2158 | 77146.6311 | 76971.4452 | 76796.6571 | 76622.2658 | 76448.2706 | 76274.6705 | 76101.4647 | 75928.6521 | 75756.232 | 75584.2034
| Residential | Multifamily - High Rise | Building Stock | Existing | Idaho | 6076.8506 | 6063.0512 | 6049.2831 | 6035.5463 | 6021.8406 | 6008.1661 | 5994.5227 | 5980.9102 | 5967.3287 | 5953.7779 | 5940.258 | 5926.7688 | 5913.3101 | 5899.8821 | 5886.4845 | 5873.1174 | 5859.7806 | 5846.4741 | 5833.1979 | 5819.9517 | 5806.7357 | 5793.5496 | 5780.3935 | 5767.2673 | 5754.1709 | 5741.1042 | 5728.0672 | 5715.0598 | 5702.082 | 5689.1336
| Residential | Manufactured | Building Stock | Existing | Idaho | 87206.7346 | 86274.7574 | 85352.7403 | 84440.5767 | 83538.1614 | 82645.3902 | 81762.16 | 80888.3689 | 80023.916 | 79168.7015 | 78322.6267 | 77485.5938 | 76657.5063 | 75838.2686 | 75027.786 | 74225.9651 | 73432.7132 | 72647.9388 | 71871.5513 | 71103.461 | 70343.5792 | 69591.8184 | 68848.0915 | 68112.3129 | 67384.3975 | 66664.2614 | 65951.8213 | 65246.9951 | 64549.7014 | 63859.8596
| Residential | All | Building Stock | New | Idaho | 12675.0629 | 12799.6829 | 12827.6305 | 12880.1313 | 12814.2385 | 12555.0504 | 12321.6516 | 12447.7723 | 12444.7428 | 12476.2775 | 12619.417 | 12577.4699 | 12716.0454 | 12854.9602 | 12945.2172 | 12763.852 | 12735.2243 | 12745.0901 | 12664.0536 | 12682.6658 | 12602.7307 | 12516.5643 | 12552.7249 | 12722.313 | 12880.0883 | 12982.153 | 13018.5479 | 13085.7214 | 13157.8138 | 13383.6815
| Residential | All | Building Stock | Existing | Idaho | 784303.3213 | 781788.3871 | 779287.0074 | 776799.0677 | 774324.4546 | 771863.0556 | 769414.7597 | 766979.4568 | 764557.038 | 762147.3954 | 759750.4222 | 757366.0127 | 754994.0624 | 752634.4676 | 750287.1258 | 747951.9355 | 745628.7963 | 743317.6085 | 741018.2738 | 738730.6946 | 736454.7744 | 734190.4176 | 731937.5297 | 729696.0169 | 727465.7867 | 725246.747 | 723038.8072 | 720841.8771 | 718655.8678 | 716480.691
| Residential | Single Family | Building Stock | New | Montana | 1634.1752 | 1578.858 | 1515.3513 | 1471.9643 | 1438.0748 | 1384.2505 | 1341.2315 | 1323.0069 | 1310.0859 | 1293.0306 | 1294.3591 | 1268.0504 | 1257.5044 | 1246.5661 | 1234.7023 | 1199.7897 | 1187.4542 | 1178.127 | 1164.4574 | 1155.4954 | 1162.1709 | 1164.038 | 1158.8198 | 1169.937 | 1180.1259 | 1184.7899 | 1183.1082 | 1187.4264 | 1191.8249 | 1218.0718
| Residential | Multifamily - Low Rise | Building Stock | New | Montana | 606.1188 | 640.8123 | 671.1153 | 664.3611 | 656.0476 | 635.0083 | 602.829 | 595.7508 | 606.6714 | 631.7939 | 657.5911 | 664.0396 | 692.4694 | 722.0884 | 738.3779 | 741.3096 | 746.3603 | 772.5981 | 782.086 | 816.1699 | 828.5404 | 859.9755 | 873.6976 | 894.7632 | 913.0533 | 926.3905 | 936.266 | 954.6931 | 973.4451 | 992.5243
| Residential | Multifamily - High Rise | Building Stock | New | Montana | 74.9136 | 79.2015 | 82.9468 | 82.112 | 81.0845 | 78.4842 | 74.507 | 73.6321 | 74.9819 | 78.0869 | 81.2753 | 82.0723 | 85.5861 | 89.2469 | 91.2602 | 91.6225 | 92.2468 | 95.4897 | 96.6623 | 100.8749 | 102.4039 | 106.2891 | 107.9851 | 110.5887 | 112.8493 | 114.4977 | 115.7183 | 117.9958 | 120.3134 | 122.6715
| Residential | Manufactured | Building Stock | New | Montana | 172.8451 | 176.7592 | 179.8486 | 183.9251 | 189.3932 | 191.7497 | 191.6601 | 194.9656 | 199.7433 | 206.5215 | 213.7684 | 214.7223 | 220.1013 | 227.01 | 233.669 | 235.4113 | 240.0075 | 243.6772 | 245.5923 | 249.5564 | 252.6299 | 254.0727 | 259.9962 | 267.7877 | 276.5427 | 284.2064 | 290.4323 | 296.502 | 302.635 | 308.8332
| Residential | Single Family | Building Stock | Existing | Montana | 194440.9063 | 193999.3736 | 193558.8434 | 193119.3136 | 192680.7819 | 192243.246 | 191806.7036 | 191371.1525 | 190936.5905 | 190503.0152 | 190070.4246 | 189638.8162 | 189208.1879 | 188778.5375 | 188349.8627 | 187922.1614 | 187495.4313 | 187069.6701 | 186644.8758 | 186221.0461 | 185798.1789 | 185376.2718 | 184955.3229 | 184535.3298 | 184116.2904 | 183698.2026 | 183281.0641 | 182864.8729 | 182449.6268 | 182035.3236
| Residential | Multifamily - Low Rise | Building Stock | Existing | Montana | 32802.6559 | 32728.167 | 32653.8473 | 32579.6964 | 32505.7139 | 32431.8993 | 32358.2524 | 32284.7727 | 32211.4598 | 32138.3135 | 32065.3332 | 31992.5187 | 31919.8695 | 31847.3853 | 31775.0657 | 31702.9103 | 31630.9188 | 31559.0907 | 31487.4258 | 31415.9236 | 31344.5837 | 31273.4059 | 31202.3897 | 31131.5347 | 31060.8407 | 30990.3072 | 30919.9338 | 30849.7203 | 30779.6662 | 30709.7712
| Residential | Multifamily - High Rise | Building Stock | Existing | Montana | 4054.2608 | 4045.0544 | 4035.8688 | 4026.7041 | 4017.5601 | 4008.437 | 3999.3346 | 3990.2528 | 3981.1917 | 3972.1511 | 3963.1311 | 3954.1315 | 3945.1524 | 3936.1937 | 3927.2553 | 3918.3372 | 3909.4394 | 3900.5618 | 3891.7043 | 3882.867 | 3874.0497 | 3865.2524 | 3856.4751 | 3847.7178 | 3838.9803 | 3830.2627 | 3821.5649 | 3812.8868 | 3804.2284 | 3795.5897
| Residential | Manufactured | Building Stock | Existing | Montana | 41595.5493 | 41151.0183 | 40711.2379 | 40276.1574 | 39845.7267 | 39419.896 | 38998.6161 | 38581.8384 | 38169.5148 | 37761.5977 | 37358.04 | 36958.7951 | 36563.817 | 36173.06 | 35786.479 | 35404.0294 | 35025.667 | 34651.3482 | 34281.0297 | 33914.6688 | 33552.2232 | 33193.651 | 32838.9109 | 32487.9619 | 32140.7635 | 31797.2756 | 31457.4585 | 31121.2731 | 30788.6805 | 30459.6423
| Residential | All | Building Stock | New | Montana | 2488.0527 | 2475.6311 | 2449.262 | 2402.3625 | 2364.6001 | 2289.4927 | 2210.2275 | 2187.3555 | 2191.4825 | 2209.4329 | 2246.9939 | 2228.8846 | 2255.6612 | 2284.9114 | 2298.0093 | 2268.133 | 2266.0687 | 2289.892 | 2288.798 | 2322.0967 | 2345.7452 | 2384.3753 | 2400.4986 | 2443.0767 | 2482.5712 | 2509.8845 | 2525.5247 | 2556.6172 | 2588.2184 | 2642.1009
| Residential | All | Building Stock | Existing | Montana | 272893.3724 | 271923.6132 | 270959.7974 | 270001.8715 | 269049.7826 | 268103.4782 | 267162.9066 | 266228.0164 | 265298.7568 | 264375.0775 | 263456.9289 | 262544.2616 | 261637.0268 | 260735.1765 | 259838.6627 | 258947.4383 | 258061.4564 | 257180.6708 | 256305.0356 | 255434.5054 | 254569.0354 | 253708.5811 | 252853.0986 | 252002.5442 | 251156.8749 | 250316.048 | 249480.0214 | 248648.7531 | 247822.2019 | 247000.3267
| Residential | Single Family | Building Stock | New | NWPPC Regional | 53153.3727 | 51977.8882 | 50641.7528 | 49645.8753 | 49063.9817 | 47724.2271 | 45855.8597 | 44883.457 | 44287.3705 | 44150.096 | 44083.9447 | 42738.5018 | 42320.0603 | 42198.2548 | 42017.4262 | 40969.5555 | 40442.5299 | 39771.0278 | 38840.0857 | 38263.7714 | 37555.423 | 36632.1944 | 36391.4407 | 36394.1746 | 36509.1205 | 36459.7726 | 36215.9228 | 35943.5732 | 35675.5621 | 36056.1597
| Residential | Multifamily - Low Rise | Building Stock | New | NWPPC Regional | 21511.6196 | 21352.7103 | 21122.8163 | 21016.4573 | 21074.0783 | 20792.6747 | 20290.0426 | 20155.8927 | 20164.0829 | 20379.8664 | 20645.5012 | 20328.0969 | 20432.6048 | 20670.9664 | 20898.7186 | 20692.3101 | 20747.4287 | 20709.4341 | 20551.8143 | 20568.9717 | 20522.95 | 20330.2779 | 20525.3546 | 20854.7066 | 21256.918 | 21570.7201 | 21772.2123 | 21960.8669 | 22153.811 | 22351.0804
| Residential | Multifamily - High Rise | Building Stock | New | NWPPC Regional | 6293.7489 | 6218.7996 | 6115.4443 | 6097.1772 | 6138.4783 | 6090.9923 | 5959.4709 | 5941.4023 | 5978.3036 | 6063.3209 | 6153.13 | 6046.1656 | 6067.0532 | 6139.819 | 6200.0907 | 6129.1379 | 6138.0792 | 6121.9466 | 6052.0997 | 6023.3714 | 5985.573 | 5912.8286 | 5948.4083 | 6034.9 | 6142.5525 | 6224.4195 | 6273.3801 | 6311.034 | 6349.1367 | 6387.6762
| Residential | Manufactured | Building Stock | New | NWPPC Regional | 4008.3847 | 4099.1537 | 4170.7991 | 4265.335 | 4392.1432 | 4446.793 | 4444.7143 | 4521.3726 | 4632.1703 | 4789.3597 | 4957.4201 | 4979.5414 | 5104.2835 | 5264.5002 | 5418.9262 | 5459.331 | 5565.9204 | 5651.0239 | 5695.4362 | 5787.3649 | 5858.6426 | 5892.1012 | 6029.4698 | 6210.1608 | 6413.1955 | 6590.9203 | 6735.302 | 6876.0619 | 7018.2907 | 7162.0317
| Residential | Single Family | Building Stock | Existing | NWPPC Regional | 4428189.805 | 4418134.3544 | 4408101.7375 | 4398091.9025 | 4388104.7976 | 4378140.3713 | 4368198.572 | 4358279.3484 | 4348382.6491 | 4338508.4231 | 4328656.6193 | 4318827.1868 | 4309020.0748 | 4299235.2326 | 4289472.6096 | 4279732.1554 | 4270013.8196 | 4260317.5521 | 4250643.3026 | 4240991.0213 | 4231360.6582 | 4221752.1635 | 4212165.4877 | 4202600.581 | 4193057.3942 | 4183535.8779 | 4174035.9828 | 4164557.66 | 4155100.8603 | 4145665.535
| Residential | Multifamily - Low Rise | Building Stock | Existing | NWPPC Regional | 1000209.5009 | 997938.2073 | 995672.0715 | 993411.0816 | 991155.226 | 988904.4931 | 986658.8711 | 984418.3486 | 982182.9139 | 979952.5554 | 977727.2617 | 975507.0212 | 973291.8225 | 971081.6541 | 968876.5046 | 966676.3626 | 964481.2167 | 962291.0556 | 960105.8679 | 957925.6424 | 955750.3678 | 953580.0328 | 951414.6263 | 949254.137 | 947098.5538 | 944947.8655 | 942802.0611 | 940661.1294 | 938525.0593 | 936393.8399
| Residential | Multifamily - High Rise | Building Stock | Existing | NWPPC Regional | 295974.1972 | 295302.0937 | 294631.5165 | 293962.462 | 293294.9268 | 292628.9075 | 291964.4005 | 291301.4026 | 290639.9102 | 289979.9199 | 289321.4283 | 288664.432 | 288008.9277 | 287354.9119 | 286702.3813 | 286051.3324 | 285401.7619 | 284753.6665 | 284107.0428 | 283461.8875 | 282818.1972 | 282175.9686 | 281535.1984 | 280895.8832 | 280258.0199 | 279621.605 | 278986.6352 | 278353.1074 | 277721.0182 | 277090.3644
| Residential | Manufactured | Building Stock | Existing | NWPPC Regional | 592534.4419 | 586202.0343 | 579937.3011 | 573739.519 | 567607.9725 | 561541.9538 | 555540.7625 | 549603.7059 | 543730.0985 | 537919.2623 | 532170.5264 | 526483.2272 | 520856.7081 | 515290.3195 | 509783.4188 | 504335.3703 | 498945.545 | 493613.3207 | 488338.0819 | 483119.2194 | 477956.1308 | 472848.2201 | 467794.8976 | 462795.5798 | 457849.6897 | 452956.6563 | 448115.9146 | 443326.9059 | 438589.0772 | 433901.8817
| Residential | All | Building Stock | New | NWPPC Regional | 84967.1259 | 83648.5518 | 82050.8125 | 81024.8448 | 80668.6816 | 79054.6871 | 76550.0876 | 75502.1246 | 75061.9273 | 75382.6431 | 75839.996 | 74092.3058 | 73924.0018 | 74273.5405 | 74535.1617 | 73250.3345 | 72893.9582 | 72253.4324 | 71139.436 | 70643.4794 | 69922.5887 | 68767.4021 | 68894.6735 | 69493.9419 | 70321.7864 | 70845.8324 | 70996.8173 | 71091.536 | 71196.8005 | 71956.948
| Residential | All | Building Stock | Existing | NWPPC Regional | 6316907.945 | 6297576.6897 | 6278342.6265 | 6259204.9651 | 6240162.923 | 6221215.7256 | 6202362.6062 | 6183602.8054 | 6164935.5717 | 6146360.1607 | 6127875.8358 | 6109481.8673 | 6091177.5331 | 6072962.1181 | 6054834.9142 | 6036795.2207 | 6018842.3433 | 6000975.5949 | 5983194.2952 | 5965497.7706 | 5947885.354 | 5930356.385 | 5912910.2099 | 5895546.1811 | 5878263.6576 | 5861062.0047 | 5843940.5938 | 5826898.8027 | 5809936.0151 | 5793051.621
Updated on 4/21/22 with "Final 2021PP Inputs for UPC 20220419.xlsx"
| Lookup ID | Sector | Building/Industry Type | Vintage / Subcategory | Forecast Units | 2022 | 2023 | 2024 | 2025 | 2026 | 2027 | 2028 | 2029 | 2030 | 2031 | 2032 | 2033 | 2034 | 2035 | 2036 | 2037 | 2038 | 2039 | 2040 | 2041
| RegionSingle FamilyNew | Res | Single Family | New | Buildings | 51977.8882 | 50641.7528 | 49645.8753 | 49063.9817 | 47724.2271 | 45855.8597 | 44883.457 | 44287.3705 | 44150.096 | 44083.9447 | 42738.5018 | 42320.0603 | 42198.2548 | 42017.4262 | 40969.5555 | 40442.5299 | 39771.0278 | 38840.0857 | 38263.7714 | 37555.423
| RegionMultifamily - Low RiseNew | Res | Multifamily - Low Rise | New | Buildings | 21352.7103 | 21122.8163 | 21016.4573 | 21074.0783 | 20792.6747 | 20290.0426 | 20155.8927 | 20164.0829 | 20379.8664 | 20645.5012 | 20328.0969 | 20432.6048 | 20670.9664 | 20898.7186 | 20692.3101 | 20747.4287 | 20709.4341 | 20551.8143 | 20568.9717 | 20522.95
| RegionMultifamily - High RiseNew | Res | Multifamily - High Rise | New | Buildings | 6218.7996 | 6115.4443 | 6097.1772 | 6138.4783 | 6090.9923 | 5959.4709 | 5941.4023 | 5978.3036 | 6063.3209 | 6153.13 | 6046.1656 | 6067.0532 | 6139.819 | 6200.0907 | 6129.1379 | 6138.0792 | 6121.9466 | 6052.0997 | 6023.3714 | 5985.573
| RegionManufacturedNew | Res | Manufactured | New | Buildings | 4099.1537 | 4170.7991 | 4265.335 | 4392.1432 | 4446.793 | 4444.7143 | 4521.3726 | 4632.1703 | 4789.3597 | 4957.4201 | 4979.5414 | 5104.2835 | 5264.5002 | 5418.9262 | 5459.331 | 5565.9204 | 5651.0239 | 5695.4362 | 5787.3649 | 5858.6426
| RegionSingle FamilyExisting | Res | Single Family | Existing | Buildings | 4418134.3544 | 4408101.7375 | 4398091.9025 | 4388104.7976 | 4378140.3713 | 4368198.572 | 4358279.3484 | 4348382.6491 | 4338508.4231 | 4328656.6193 | 4318827.1868 | 4309020.0748 | 4299235.2326 | 4289472.6096 | 4279732.1554 | 4270013.8196 | 4260317.5521 | 4250643.3026 | 4240991.0213 | 4231360.6582
| RegionMultifamily - Low RiseExisting | Res | Multifamily - Low Rise | Existing | Buildings | 997938.2073 | 995672.0715 | 993411.0816 | 991155.226 | 988904.4931 | 986658.8711 | 984418.3486 | 982182.9139 | 979952.5554 | 977727.2617 | 975507.0212 | 973291.8225 | 971081.6541 | 968876.5046 | 966676.3626 | 964481.2167 | 962291.0556 | 960105.8679 | 957925.6424 | 955750.3678
| RegionMultifamily - High RiseExisting | Res | Multifamily - High Rise | Existing | Buildings | 295302.0937 | 294631.5165 | 293962.462 | 293294.9268 | 292628.9075 | 291964.4005 | 291301.4026 | 290639.9102 | 289979.9199 | 289321.4283 | 288664.432 | 288008.9277 | 287354.9119 | 286702.3813 | 286051.3324 | 285401.7619 | 284753.6665 | 284107.0428 | 283461.8875 | 282818.1972
| RegionManufacturedExisting | Res | Manufactured | Existing | Buildings | 586202.0343 | 579937.3011 | 573739.519 | 567607.9725 | 561541.9538 | 555540.7625 | 549603.7059 | 543730.0985 | 537919.2623 | 532170.5264 | 526483.2272 | 520856.7081 | 515290.3195 | 509783.4188 | 504335.3703 | 498945.545 | 493613.3207 | 488338.0819 | 483119.2194 | 477956.1308
| RegionLarge OffNew | Com | Large Off | New | Millions SqFt | 5.6334 | 5.4636 | 4.4581 | 4.2284 | 4.179 | 4.8623 | 5.3173 | 5.898 | 6.3305 | 6.1883 | 6.488 | 6.677 | 6.0901 | 6.7988 | 6.7975 | 7.347 | 7.4186 | 8.3191 | 6.933 | 7.3754
| RegionMedium OffNew | Com | Medium Off | New | Millions SqFt | 4.1988 | 4.1385 | 3.3653 | 2.9559 | 2.9736 | 3.7083 | 3.9543 | 4.3752 | 4.7004 | 4.3792 | 4.821 | 4.9895 | 4.4362 | 5.144 | 4.8136 | 5.3895 | 5.3947 | 6.0188 | 4.8981 | 5.2327
| RegionSmall OffNew | Com | Small Off | New | Millions SqFt | 1.3466 | 1.3416 | 1.134 | 1.0319 | 1.0237 | 1.2315 | 1.2897 | 1.4131 | 1.5688 | 1.4961 | 1.6087 | 1.6597 | 1.5197 | 1.7017 | 1.6135 | 1.765 | 1.7793 | 1.9324 | 1.6666 | 1.7458
| RegionXLarge RetNew | Com | XLarge Ret | New | Millions SqFt | 1.1618 | 1.1539 | 1.4605 | 2.1144 | 1.9581 | 2.562 | 2.6018 | 2.0876 | 3.2203 | 2.9731 | 3.2391 | 3.0064 | 3.245 | 3.1483 | 3.2116 | 3.1938 | 3.3334 | 2.9842 | 3.0116 | 2.9494
| RegionLarge RetNew | Com | Large Ret | New | Millions SqFt | 1.0635 | 1.0702 | 1.176 | 1.4268 | 1.3733 | 1.6214 | 1.6289 | 1.4322 | 2.0912 | 1.9814 | 2.1102 | 2.0057 | 2.0996 | 2.0767 | 2.0855 | 2.0953 | 2.1429 | 2.0064 | 2.0496 | 2.0264
| RegionMedium RetNew | Com | Medium Ret | New | Millions SqFt | 1.4653 | 1.4693 | 1.8566 | 2.8018 | 2.5436 | 3.452 | 3.4825 | 2.7667 | 4.3075 | 3.942 | 4.352 | 4.0171 | 4.3271 | 4.1849 | 4.2484 | 4.2326 | 4.4236 | 3.909 | 3.8897 | 3.7363
| RegionSmall RetNew | Com | Small Ret | New | Millions SqFt | 0.711 | 0.7044 | 0.8248 | 1.0931 | 1.0285 | 1.306 | 1.321 | 1.098 | 1.6698 | 1.5639 | 1.6907 | 1.6028 | 1.6952 | 1.6538 | 1.6725 | 1.6678 | 1.7325 | 1.571 | 1.5857 | 1.5331
| RegionSchool K-12New | Com | School K-12 | New | Millions SqFt | 1.8792 | 1.869 | 1.8704 | 1.8679 | 1.8608 | 1.8315 | 1.8598 | 1.8733 | 2.2813 | 2.2932 | 2.2861 | 2.3732 | 2.3171 | 2.2988 | 2.2908 | 2.3554 | 2.3074 | 2.3669 | 2.4113 | 2.4896
| RegionUniversityNew | Com | University | New | Millions SqFt | 0.738 | 0.7067 | 0.8109 | 0.7856 | 0.8561 | 0.8693 | 0.8793 | 0.8589 | 0.9332 | 0.9873 | 0.945 | 0.9421 | 0.8705 | 0.9062 | 0.9691 | 1.0456 | 1.0171 | 1.0791 | 1.0167 | 1.1225
| RegionWarehouseNew | Com | Warehouse | New | Millions SqFt | 3.0576 | 3.8819 | 3.7016 | 3.7512 | 2.8834 | 3.3612 | 3.384 | 2.6949 | 3.4425 | 3.4823 | 3.4686 | 3.2953 | 3.1758 | 3.7112 | 3.6813 | 4.2708 | 3.7302 | 3.8339 | 3.8032 | 3.7478
| RegionSupermarketNew | Com | Supermarket | New | Millions SqFt | 0.4521 | 0.4559 | 0.4472 | 0.4624 | 0.5041 | 0.5407 | 0.5617 | 0.4883 | 0.7343 | 0.6736 | 0.7561 | 0.6612 | 0.7524 | 0.7523 | 0.7788 | 0.7803 | 0.8234 | 0.6938 | 0.7257 | 0.7014
| RegionMiniMartNew | Com | MiniMart | New | Millions SqFt | 0.12 | 0.1183 | 0.1193 | 0.1171 | 0.2832 | 0.3112 | 0.3048 | 0.267 | 0.3854 | 0.3566 | 0.3729 | 0.3605 | 0.373 | 0.3801 | 0.3812 | 0.375 | 0.3943 | 0.3532 | 0.365 | 0.3816
| RegionRestaurantNew | Com | Restaurant | New | Millions SqFt | 0.8708 | 0.7759 | 0.7241 | 0.7284 | 0.7646 | 0.8594 | 0.8521 | 0.6902 | 1.106 | 1.0212 | 1.2007 | 1.0539 | 1.2501 | 1.1275 | 1.2533 | 1.2359 | 1.3774 | 1.2317 | 1.3402 | 1.1654
| RegionLodgingNew | Com | Lodging | New | Millions SqFt | 1.7045 | 1.3902 | 1.2009 | 1.1967 | 1.3251 | 1.559 | 1.5917 | 1.2535 | 2.2328 | 1.938 | 2.4275 | 1.997 | 2.6375 | 2.0789 | 2.6933 | 2.5937 | 2.7487 | 2.6151 | 3.0525 | 2.4744
| RegionHospitalNew | Com | Hospital | New | Millions SqFt | 3.3959 | 4.2183 | 4.6066 | 4.3328 | 5.0189 | 5.7506 | 5.3143 | 4.4262 | 4.7358 | 5.0985 | 4.836 | 4.5592 | 4.1688 | 4.1186 | 4.249 | 4.8135 | 4.85 | 4.8425 | 5.0453 | 5.2179
| RegionResidential CareNew | Com | Residential Care | New | Millions SqFt | 2.9393 | 3.1166 | 3.2756 | 3.6444 | 3.8999 | 4.452 | 3.8777 | 3.2864 | 3.3969 | 3.6915 | 3.4791 | 3.2355 | 2.8161 | 2.8986 | 2.8967 | 3.4069 | 3.2394 | 3.4208 | 3.4808 | 3.7248
| RegionAssemblyNew | Com | Assembly | New | Millions SqFt | 4.366 | 7.2919 | 4.5766 | 4.5395 | 5.2556 | 6.5804 | 7.3517 | 8.0373 | 9.2555 | 9.2205 | 8.7837 | 8.3225 | 9.4014 | 9.4798 | 9.6658 | 10.1294 | 10.4868 | 10.7112 | 9.8532 | 10.0132
| RegionOtherNew | Com | Other | New | Millions SqFt | 6.0612 | 7.8005 | 6.6523 | 6.454 | 9.366 | 9.7666 | 8.5138 | 7.8408 | 9.9453 | 9.9264 | 10.0851 | 8.8404 | 8.5713 | 8.4804 | 9.0716 | 8.5448 | 9.8347 | 10.9989 | 9.4041 | 9.6466
| RegionLarge OffStock 2016 | Com | Large Off | Stock 2016 | Millions SqFt | 396.1994 | 395.0108 | 393.8258 | 392.6443 | 391.4664 | 390.292 | 389.1211 | 387.9537 | 386.7899 | 385.6295 | 384.4726 | 383.3192 | 382.1692 | 381.0227 | 379.8797 | 378.74 | 377.6038 | 376.471 | 375.3416 | 374.2156
| RegionMedium OffStock 2016 | Com | Medium Off | Stock 2016 | Millions SqFt | 202.9957 | 202.3867 | 201.7795 | 201.1742 | 200.5707 | 199.9689 | 199.369 | 198.7709 | 198.1746 | 197.5801 | 196.9874 | 196.3964 | 195.8072 | 195.2198 | 194.6341 | 194.0502 | 193.4681 | 192.8877 | 192.309 | 191.7321
| RegionSmall OffStock 2016 | Com | Small Off | Stock 2016 | Millions SqFt | 187.3186 | 186.7566 | 186.1964 | 185.6378 | 185.0809 | 184.5256 | 183.972 | 183.4201 | 182.8699 | 182.3213 | 181.7743 | 181.229 | 180.6853 | 180.1432 | 179.6028 | 179.064 | 178.5268 | 177.9912 | 177.4572 | 176.9249
| RegionXLarge RetStock 2016 | Com | XLarge Ret | Stock 2016 | Millions SqFt | 141.7808 | 141.1286 | 140.4794 | 139.8332 | 139.19 | 138.5497 | 137.9124 | 137.278 | 136.6465 | 136.0179 | 135.3922 | 134.7694 | 134.1495 | 133.5324 | 132.9181 | 132.3067 | 131.6981 | 131.0923 | 130.4893 | 129.889
| RegionLarge RetStock 2016 | Com | Large Ret | Stock 2016 | Millions SqFt | 212.7567 | 211.778 | 210.8038 | 209.8341 | 208.8689 | 207.9081 | 206.9517 | 205.9997 | 205.0521 | 204.1089 | 203.17 | 202.2354 | 201.3051 | 200.3791 | 199.4574 | 198.5399 | 197.6266 | 196.7175 | 195.8126 | 194.9119
| RegionMedium RetStock 2016 | Com | Medium Ret | Stock 2016 | Millions SqFt | 100.4041 | 99.9422 | 99.4825 | 99.0249 | 98.5693 | 98.1159 | 97.6646 | 97.2153 | 96.7681 | 96.323 | 95.8799 | 95.4389 | 94.9999 | 94.5629 | 94.1279 | 93.6949 | 93.2639 | 92.8349 | 92.4078 | 91.9828
| RegionSmall RetStock 2016 | Com | Small Ret | Stock 2016 | Millions SqFt | 111.747 | 111.233 | 110.7213 | 110.212 | 109.705 | 109.2004 | 108.6981 | 108.1981 | 107.7003 | 107.2049 | 106.7118 | 106.2209 | 105.7323 | 105.2459 | 104.7618 | 104.2799 | 103.8002 | 103.3227 | 102.8474 | 102.3743
| RegionSchool K-12Stock 2016 | Com | School K-12 | Stock 2016 | Millions SqFt | 272.1155 | 271.5441 | 270.9738 | 270.4048 | 269.8369 | 269.2703 | 268.7048 | 268.1405 | 267.5774 | 267.0155 | 266.4548 | 265.8952 | 265.3368 | 264.7796 | 264.2236 | 263.6687 | 263.115 | 262.5625 | 262.0111 | 261.4609
| RegionUniversityStock 2016 | Com | University | Stock 2016 | Millions SqFt | 133.3894 | 133.0693 | 132.7499 | 132.4313 | 132.1135 | 131.7964 | 131.4801 | 131.1646 | 130.8498 | 130.5357 | 130.2225 | 129.9099 | 129.5981 | 129.2871 | 128.9768 | 128.6673 | 128.3585 | 128.0504 | 127.7431 | 127.4365
| RegionWarehouseStock 2016 | Com | Warehouse | Stock 2016 | Millions SqFt | 489.9478 | 487.6352 | 485.3336 | 483.0428 | 480.7629 | 478.4937 | 476.2352 | 473.9873 | 471.7501 | 469.5235 | 467.3073 | 465.1016 | 462.9063 | 460.7214 | 458.5468 | 456.3825 | 454.2284 | 452.0844 | 449.9506 | 447.8268
| RegionSupermarketStock 2016 | Com | Supermarket | Stock 2016 | Millions SqFt | 52.0125 | 51.767 | 51.5226 | 51.2794 | 51.0374 | 50.7965 | 50.5567 | 50.3181 | 50.0806 | 49.8442 | 49.609 | 49.3748 | 49.1418 | 48.9098 | 48.679 | 48.4492 | 48.2205 | 47.9929 | 47.7664 | 47.5409
| RegionMiniMartStock 2016 | Com | MiniMart | Stock 2016 | Millions SqFt | 23.6017 | 23.545 | 23.4885 | 23.4321 | 23.3759 | 23.3198 | 23.2638 | 23.208 | 23.1523 | 23.0967 | 23.0413 | 22.986 | 22.9308 | 22.8758 | 22.8209 | 22.7661 | 22.7115 | 22.657 | 22.6026 | 22.5484
| RegionRestaurantStock 2016 | Com | Restaurant | Stock 2016 | Millions SqFt | 51.8445 | 51.3779 | 50.9155 | 50.4572 | 50.0031 | 49.5531 | 49.1071 | 48.6651 | 48.2271 | 47.7931 | 47.363 | 46.9367 | 46.5143 | 46.0956 | 45.6808 | 45.2697 | 44.8622 | 44.4585 | 44.0583 | 43.6618
| RegionLodgingStock 2016 | Com | Lodging | Stock 2016 | Millions SqFt | 184.6246 | 183.9415 | 183.2609 | 182.5828 | 181.9073 | 181.2342 | 180.5637 | 179.8956 | 179.23 | 178.5668 | 177.9061 | 177.2479 | 176.592 | 175.9386 | 175.2877 | 174.6391 | 173.9929 | 173.3492 | 172.7078 | 172.0688
| RegionHospitalStock 2016 | Com | Hospital | Stock 2016 | Millions SqFt | 113.5022 | 113.0369 | 112.5734 | 112.1119 | 111.6522 | 111.1944 | 110.7385 | 110.2845 | 109.8323 | 109.382 | 108.9336 | 108.4869 | 108.0421 | 107.5992 | 107.158 | 106.7187 | 106.2811 | 105.8454 | 105.4114 | 104.9792
| RegionResidential CareStock 2016 | Com | Residential Care | Stock 2016 | Millions SqFt | 139.3309 | 138.7597 | 138.1907 | 137.6242 | 137.0599 | 136.498 | 135.9383 | 135.381 | 134.8259 | 134.2731 | 133.7226 | 133.1743 | 132.6283 | 132.0845 | 131.543 | 131.0037 | 130.4666 | 129.9316 | 129.3989 | 128.8684
| RegionAssemblyStock 2016 | Com | Assembly | Stock 2016 | Millions SqFt | 374.0831 | 372.4047 | 370.7338 | 369.0705 | 367.4146 | 365.7661 | 364.125 | 362.4913 | 360.865 | 359.2459 | 357.6341 | 356.0295 | 354.4321 | 352.8419 | 351.2588 | 349.6828 | 348.1139 | 346.552 | 344.9972 | 343.4493
| RegionOtherStock 2016 | Com | Other | Stock 2016 | Millions SqFt | 368.6457 | 365.3279 | 362.0399 | 358.7816 | 355.5525 | 352.3526 | 349.1814 | 346.0388 | 342.9244 | 339.8381 | 336.7795 | 333.7485 | 330.7448 | 327.7681 | 324.8182 | 321.8948 | 318.9978 | 316.1268 | 313.2816 | 310.4621
| RegionIdahoStock | Ag | Idaho | Stock | % Growth | 1.157% | 0.7199% | 0.3693% | 0.9952% | -0.1132% | -0.137% | -0.04804% | 0.2206% | 0.988% | 0.3142% | 0.2132% | 0.2777% | 0.2749% | 1.273% | 1.273% | 1.273% | 1.273% | 1.273% | 1.273% | 1.273%
| RegionMontanaStock | Ag | Montana | Stock | % Growth | 2.834% | 2.652% | 2.416% | 2.669% | 1.692% | 1.371% | 1.58% | 1.121% | 2.329% | 1.598% | 1.503% | 1.697% | 1.58% | 2.011% | 2.011% | 2.011% | 2.011% | 2.011% | 2.011% | 2.011%
| RegionOregonStock | Ag | Oregon | Stock | % Growth | -1.158% | -1.499% | -1.696% | -1.698% | -2.266% | -2.214% | -1.376% | -1.468% | -1.615% | -1.628% | -1.995% | -1.688% | -1.304% | -0.7727% | -0.7727% | -0.7727% | -0.7727% | -0.7727% | -0.7727% | -0.7727%
| RegionWashingtonStock | Ag | Washington | Stock | % Growth | -1.92% | -1.227% | -1.464% | -1.664% | -1.475% | -1.688% | -1.68% | -1.258% | -1.292% | -1.272% | -1.27% | -0.6571% | -0.5952% | -0.1706% | -0.1706% | -0.1706% | -0.1706% | -0.1706% | -0.1706% | -0.1706%
| RegionIdahoDairyStock | Dairy | IdahoDairy | Stock | 1000lbs | 15048.8215 | 15351.0817 | 15676.7016 | 16022.9104 | 16435.334 | 16796.9271 | 17186.0088 | 17509.6638 | 17849.0455 | 18205.1162 | 18533.8436 | 18839.4576 | 19186.2247 | 19422.3928 | 19422.3928 | 19422.3928 | 19422.3928 | 19422.3928 | 19422.3928 | 19422.3928
| RegionMontanaDairyStock | Dairy | MontanaDairy | Stock | 1000lbs | 91.0257 | 91.0993 | 90.915 | 90.903 | 90.9039 | 90.4257 | 90.3715 | 90.264 | 90.0971 | 89.8968 | 89.8965 | 89.6065 | 89.3253 | 89.3284 | 89.3284 | 89.3284 | 89.3284 | 89.3284 | 89.3284 | 89.3284
| RegionOregonDairyStock | Dairy | OregonDairy | Stock | 1000lbs | 2963.8717 | 3007.9286 | 3054.4587 | 3103.2724 | 3155.2926 | 3205.218 | 3255.0786 | 3304.2086 | 3359.7129 | 3405.0605 | 3454.1653 | 3509.2006 | 3557.2267 | 3610.3577 | 3610.3577 | 3610.3577 | 3610.3577 | 3610.3577 | 3610.3577 | 3610.3577
| RegionWashingtonDairyStock | Dairy | WashingtonDairy | Stock | 1000lbs | 7066.5055 | 7154.1964 | 7260.5595 | 7382.1829 | 7515.6125 | 7658.3816 | 7790.6042 | 7925.9536 | 8056.1595 | 8212.3413 | 8359.636 | 8487.3605 | 8647.4217 | 8766.8633 | 8766.8633 | 8766.8633 | 8766.8633 | 8766.8633 | 8766.8633 | 8766.8633
| RegionWaterSupplyStock | Ind | WaterSupply | Stock | Consumption (MWh) | 1032.7898 | 1042.2858 | 1051.8692 | 1061.5407 | 1071.3011 | 1081.1512 | 1091.0919 | 1101.1241 | 1111.2484 | 1121.4659 | 1131.7772 | 1142.1834 | 1152.6853 | 1163.2838 | 1173.9796 | 1184.7739 | 1195.6673 | 1206.661 | 1217.7557 | 1228.9524
| RegionWastewaterStock | Ind | Wastewater | Stock | Consumption (MWh) | 1052.6099 | 1062.2882 | 1072.0554 | 1081.9125 | 1091.8602 | 1101.8994 | 1112.0309 | 1122.2555 | 1132.5742 | 1142.9877 | 1153.497 | 1164.1029 | 1174.8063 | 1185.6081 | 1196.5093 | 1207.5106 | 1218.6132 | 1229.8178 | 1241.1254 | 1252.537
| RegionFrozenFoodStock | Ind | FrozenFood | Stock | Consumption (MWh) | 2295.9901 | 2282.4221 | 2272.5336 | 2266.0456 | 2259.1078 | 2246.8594 | 2236.2447 | 2223.7588 | 2212.2164 | 2202.199 | 2193.097 | 2182.6063 | 2174.7627 | 2167.6214 | 2160.5372 | 2151.4492 | 2145.9664 | 2137.536 | 2131.7511 | 2121.3762
| RegionOtherFoodStock | Ind | OtherFood | Stock | Consumption (MWh) | 3140.913 | 3122.3521 | 3108.8246 | 3099.949 | 3090.458 | 3073.7022 | 3059.1813 | 3042.1006 | 3026.3106 | 3012.6068 | 3000.1553 | 2985.8041 | 2975.074 | 2965.3047 | 2955.6135 | 2943.1812 | 2935.6806 | 2924.1479 | 2916.2342 | 2902.0413
| RegionLumberStock | Ind | Lumber | Stock | Consumption (MWh) | 1552.8511 | 1512.873 | 1480.1936 | 1443.9831 | 1417.331 | 1385.8783 | 1356.4623 | 1326.121 | 1293.4034 | 1258.846 | 1231.6155 | 1203.3727 | 1171.116 | 1142.2571 | 1111.1948 | 1083.1916 | 1058.1753 | 1030.1827 | 1002.0077 | 973.2645
| RegionPanelStock | Ind | Panel | Stock | Consumption (MWh) | 548.9745 | 534.8412 | 523.2882 | 510.4867 | 501.0645 | 489.9452 | 479.5458 | 468.8194 | 457.2528 | 445.0358 | 435.4091 | 425.4245 | 414.0209 | 403.8185 | 392.8372 | 382.9373 | 374.0934 | 364.1972 | 354.2366 | 344.0751
| RegionWoodStock | Ind | Wood | Stock | Consumption (MWh) | 3049.3463 | 2970.8409 | 2906.6682 | 2835.5612 | 2783.2244 | 2721.4605 | 2663.6959 | 2604.1146 | 2539.8668 | 2472.0061 | 2418.5333 | 2363.0727 | 2299.73 | 2243.0594 | 2182.0621 | 2127.0721 | 2077.9474 | 2022.9781 | 1967.6507 | 1911.2074
| RegionMechPulpStock | Ind | MechPulp | Stock | Consumption (MWh) | 2950.7132 | 2875.4556 | 2832.1132 | 2769.0532 | 2711.1355 | 2647.1682 | 2597.391 | 2539.2991 | 2480.845 | 2434.2465 | 2385.9567 | 2333.1445 | 2292.3801 | 2245.283 | 2199.3689 | 2160.8429 | 2122.0963 | 2079.8 | 2039.0067 | 1998.61
| RegionKraftPulpStock | Ind | KraftPulp | Stock | Consumption (MWh) | 2945.3248 | 2870.2046 | 2826.9413 | 2763.9965 | 2706.1846 | 2642.3341 | 2592.6477 | 2534.6619 | 2476.3146 | 2429.8012 | 2381.5996 | 2328.8839 | 2288.1939 | 2241.1828 | 2195.3526 | 2156.8969 | 2118.2211 | 2076.002 | 2035.2831 | 1994.9602
| RegionPaperStock | Ind | Paper | Stock | Consumption (MWh) | 523.7509 | 510.3927 | 502.6995 | 491.5063 | 481.2259 | 469.8718 | 461.0363 | 450.725 | 440.3494 | 432.0782 | 423.5068 | 414.1326 | 406.897 | 398.5372 | 390.3875 | 383.5491 | 376.6716 | 369.164 | 361.9232 | 354.7528
| RegionRefineryStock | Ind | Refinery | Stock | Consumption (MWh) | 2409.559 | 2295.397 | 2188.216 | 2085.354 | 1998.3 | 1915.059 | 1833.136 | 1757.514 | 1682.334 | 1600.651 | 1538.964 | 1478.342 | 1416.945 | 1358.49 | 1303.626 | 1250.138 | 1202.041 | 1147.348 | 1098.161 | 1056.28
| RegionChemicalStock | Ind | Chemical | Stock | Consumption (MWh) | 4882.292 | 4955.976 | 5005.253 | 5114.625 | 5148.549 | 5127.822 | 5108.501 | 5134.12 | 5164.532 | 5182.282 | 5227.863 | 5259.441 | 5274.414 | 5275.099 | 5257.659 | 5286.367 | 5266.919 | 5278.269 | 5321.904 | 5331.472
| RegionSiliconStock | Ind | Silicon | Stock | Consumption (MWh) | 402.8799 | 408.9173 | 411.3479 | 413.7948 | 416.8318 | 420.8657 | 423.0668 | 425.0454 | 424.8409 | 424.9368 | 425.9564 | 425.8944 | 424.4342 | 423.2178 | 421.1973 | 420.4296 | 418.8172 | 417.4942 | 416.263 | 416.1158
| RegionCementStock | Ind | Cement | Stock | Consumption (MWh) | 2070.4817 | 2065.8325 | 2062.1326 | 2066.5826 | 2049.4976 | 2029.5368 | 1997.8686 | 1961.0302 | 1929.3184 | 1897.5461 | 1866.972 | 1839.8087 | 1802.6929 | 1774.3512 | 1752.1383 | 1731.4826 | 1689.2703 | 1659.2428 | 1638.3362 | 1615.2489
| RegionFoundriesStock | Ind | Foundries | Stock | Consumption (MWh) | 456.3327 | 451.8557 | 451.6471 | 443.7227 | 441.0232 | 438.7898 | 436.3052 | 434.872 | 433.7219 | 435.3535 | 431.0813 | 431.253 | 432.5283 | 437.4497 | 437.5206 | 444.0326 | 442.6237 | 442.6615 | 440.0476 | 440.7764
| RegionMetalFabStock | Ind | MetalFab | Stock | Consumption (MWh) | 1247.723 | 1243.176 | 1239.548 | 1233.162 | 1221.663 | 1214.746 | 1210.575 | 1204.432 | 1198.142 | 1194.172 | 1182.912 | 1177.015 | 1170.758 | 1165.39 | 1159.185 | 1155.162 | 1148.496 | 1138.083 | 1128.676 | 1118.951
| RegionElecFabStock | Ind | ElecFab | Stock | Consumption (MWh) | 4148.4511 | 4210.6177 | 4235.6461 | 4260.8412 | 4292.1132 | 4333.6503 | 4356.3152 | 4376.6886 | 4374.5831 | 4375.5702 | 4386.0696 | 4385.4306 | 4370.3958 | 4357.8702 | 4337.0647 | 4329.1594 | 4312.5568 | 4298.9338 | 4286.256 | 4284.7412
| RegionTransportationStock | Ind | Transportation | Stock | Consumption (MWh) | 2800.07 | 2831.763 | 2875.534 | 2926.728 | 2970.914 | 3019.353 | 3064.287 | 3120.431 | 3193.855 | 3272.675 | 3342.693 | 3412.054 | 3474.686 | 3541.372 | 3618.071 | 3685.341 | 3756.392 | 3810.415 | 3880.764 | 3966.859
| RegionMiscManfStock | Ind | MiscManf | Stock | Consumption (MWh) | 974.3443 | 972.1565 | 970.4154 | 972.5094 | 964.4694 | 955.0762 | 940.1734 | 922.8378 | 907.9146 | 892.9629 | 878.575 | 865.7923 | 848.3261 | 834.9888 | 824.5357 | 814.8154 | 794.9507 | 780.8202 | 770.9818 | 760.1171
| RegionColdStorageStock | Ind | ColdStorage | Stock | Consumption (MWh) | 934.285 | 928.764 | 924.7402 | 922.1 | 919.2769 | 914.2928 | 909.9734 | 904.8927 | 900.1958 | 896.1195 | 892.4158 | 888.1469 | 884.9552 | 882.0492 | 879.1665 | 875.4684 | 873.2373 | 869.8069 | 867.4529 | 863.2311
| RegionFruitStorageStock | Ind | FruitStorage | Stock | Consumption (MWh) | 1662.2829 | 1652.4598 | 1645.3006 | 1640.6033 | 1635.5803 | 1626.7126 | 1619.0276 | 1609.9879 | 1601.6312 | 1594.3787 | 1587.7889 | 1580.1937 | 1574.515 | 1569.3447 | 1564.2158 | 1557.6362 | 1553.6667 | 1547.5631 | 1543.3749 | 1535.8635
| RegionEVStock | EV | EV | Stock | 1000 Cars | 366.0006 | 441.2594 | 522.6251 | 610.524 | 705.0191 | 801.7237 | 899.85 | 998.4929 | 1096.4276 | 1187.7662 | 1272.9816 | 1351.8588 | 1433.0587 | 1500.0488 | 0 | 0 | 0 | 0 | 0 | 0
| RegionPopStock | Pop | Pop | Stock | # of people | 14951.3497 | 15141.8887 | 15329.6534 | 15515.3704 | 15698.8094 | 15880.1726 | 16059.5897 | 16237.1467 | 16412.8669 | 16586.6415 | 16758.5645 | 16928.8455 | 17097.7005 | 17265.4488 | 17432.2792 | 17598.2185 | 17763.439 | 17928.0634 | 17652.1904 | 17790.1158
| RegionDataCenterStock | DataCenter | DataCenter | Stock | Consumption (aMW) | 446.3153 | 450.9822 | 459.0513 | 470.196 | 484.1621 | 494.2107 | 506.6419 | 521.3539 | 538.2852 | 554.0194 | 571.8818 | 591.9021 | 614.1363 | 636.8744 | 629.4624 | 643.2488 | 657.0353 | 670.8217 | 684.6082 | 698.3947
| RegionTotalLoadStock | DEI | TotalLoad | Stock | Consumption (aMW) | 22058.6529 | 21921.1062 | 21951.0538 | 22069.3296 | 21824.3607 | 22295.9612 | 22211.9613 | 21960.249 | 21862.63 | 22156.3814 | 22580.1779 | 22252.772 | 22701.1863 | 23033.2261 | 22990.8147 | 22695.8617 | 23033.2207 | 22911.5822 | 23337.7867 | 23517.6264
Ramp Rates
| Based on the workbooks: "Res_Master2021P" and "Com-Master_2021P" tabs "ACHIEV" and "RAMP", respectively. |  |  |  |  | 2024: Updated on 4/21/22 with "Final 2021PP Inputs for UPC 20220419.xlsx"
| Ramp Rate | 2022 | 2023 | 2024 | 2025 | 2026 | 2027 | 2028 | 2029 | 2030 | 2031 | 2032 | 2033 | 2034 | 2035 | 2036 | 2037 | 2038 | 2039 | 2040 | 2041
| LO12Med | 10.94% | 21.87% | 32.81% | 43.75% | 54.69% | 64.53% | 72.41% | 78.71% | 83.75% | 87.78% | 91% | 93.58% | 95.65% | 97.3% | 98.62% | 99.68% | 99.69% | 99.69% | 99.69% | 99.69%
| LO1Slow | 0.5% | 0.769% | 1.679% | 3.16% | 5.407% | 8.625% | 13% | 18.68% | 25.7% | 33.98% | 43.26% | 53.14% | 63.06% | 72.42% | 80.64% | 87.33% | 92.33% | 96% | 98% | 99.6%
| LO20Fast | 22.12% | 37.62% | 48.36% | 56.72% | 64.04% | 70.38% | 75.81% | 80.42% | 84.31% | 87.58% | 90.3% | 92.42% | 94.07% | 95.36% | 96.36% | 97.14% | 97.75% | 98.4% | 98.9% | 99.6%
| LO3Slow | 0.5532% | 1.423% | 3.162% | 6.206% | 10.94% | 17.57% | 26% | 35.85% | 46.44% | 57.04% | 66.94% | 75.59% | 82.72% | 88.26% | 92.35% | 95.21% | 97.12% | 98.33% | 99.07% | 99.6%
| LO50Fast | 45% | 66% | 80% | 89% | 94.95% | 97.93% | 99.25% | 99.78% | 99.98% | 100% | 100% | 100% | 100% | 100% | 100% | 100% | 100% | 100% | 100% | 100%
| LO5Med | 4.3% | 9.58% | 16.04% | 23.54% | 32.1% | 42.1% | 53.07% | 64.28% | 74.84% | 83.92% | 90.95% | 95.77% | 98.65% | 100% | 100% | 100% | 100% | 100% | 100% | 100%
| LO80Fast | 75.59% | 82.72% | 88.26% | 92.35% | 95.21% | 97.12% | 98.33% | 99.07% | 99.5% | 100% | 100% | 100% | 100% | 100% | 100% | 100% | 100% | 100% | 100% | 100%
| LOEven20 | 5% | 10% | 15% | 20% | 25% | 30% | 35% | 40% | 45% | 50% | 55% | 60% | 65% | 70% | 75% | 80% | 85% | 90% | 95% | 100%
| Retro12Med | 10.94% | 10.94% | 10.94% | 10.94% | 10.94% | 9.844% | 7.875% | 6.3% | 5.04% | 4.032% | 3.226% | 2.58% | 2.064% | 1.652% | 1.321% | 1.057% | 0.007209% | 0.002575% | 0.0008778% | 0.0002862%
| Retro1Slow | 0.2564% | 0.5126% | 0.9102% | 1.48% | 2.247% | 3.218% | 4.378% | 5.675% | 7.02% | 8.278% | 9.287% | 9.88% | 9.921% | 9.352% | 8.223% | 6.8% | 5.2% | 3.6% | 2.3% | 1.5%
| Retro20Fast | 22.12% | 15.5% | 10.73% | 8.359% | 7.324% | 6.337% | 5.429% | 4.613% | 3.892% | 3.264% | 2.724% | 2.121% | 1.652% | 1.287% | 1.002% | 0.92% | 0.72% | 0.62% | 0.52% | 0.42%
| Retro3Slow | 0.5532% | 0.8696% | 1.739% | 3.044% | 4.734% | 6.628% | 8.436% | 9.842% | 10.6% | 10.6% | 9.892% | 8.656% | 7.128% | 5.544% | 4.085% | 2.86% | 1.906% | 1.213% | 0.7385% | 0.5%
| Retro50Fast | 45% | 21% | 14% | 9% | 5.954% | 2.977% | 1.323% | 0.5292% | 0.1925% | 0.06415% | 0.01974% | 0.00564% | 0.001504% | 0.000376% | 8.847e-05% | 1.966e-05% | 4.139e-06% | 8.277e-07% | 1.577e-07% | 2.867e-08%
| Retro5Med | 4.3% | 5.28% | 6.461% | 7.5% | 8.555% | 10% | 10.97% | 11.21% | 10.56% | 9.079% | 7.026% | 4.65% | 2.7% | 1.3% | 0.55% | 0.2% | 0.06247% | 0.01362% | 0.002238% | 0.0002686%
| RetroEven20 | 5% | 5% | 5% | 5% | 5% | 5% | 5% | 5% | 5% | 5% | 5% | 5% | 5% | 5% | 5% | 5% | 5% | 5% | 5% | 5%
RTF Heating and Cooling Zone Definitions by Utility and State | 40%: BPA Heating and Cooling Zone Definitions
| https://nwcouncil.box.com/v/RTFClimateZnCalcv2-3 | [7 empty] | https://www.bpa.gov/EE/Policy/Solutions/Documents/BPA_Climate_Zones.xlsx
| State | Utility | Cleaned Utility | v 2_3 Heating Zone (HDD65 Daily NCEI) | v 2_3 Cooling Zone (CDD65 Daily NCEI) |  |  |  | BPA Utility Name | Cleaned Utility Name | BPA Heating Zone | BPA Cooling Zone
| ID | Idaho Power Company | Idaho Power Co | 1 | 3 |  |  |  | Alder Mutual Light Company | Alder Mutual Light Co, Inc | 1 | 1
| ID | Clearwater Power Company | Clearwater Power Company | 2 | 2 |  |  |  | Asotin County PUD No. 1 | PUD No 1 of Asotin County | 1 | 3
| ID | City of Albion | City of Albion | 3 | 2 |  |  |  | Benton County Public Utility District | PUD No 1 of Benton County | 1 | 3
| ID | Lost River Electric Cooperative, Inc. | Lost River Electric Coop Inc | 3 | 1 |  |  |  | Benton Rural Electric Association | Benton Rural Electric Assn | 1 | 3
| ID | Pacificorp (ID) | PacifiCorp | 3 | 2 |  |  |  | Big Bend Electric Cooperative, Inc. | Big Bend Electric Coop, Inc | 2 | 2
| ID | Fall River Rural Electric Cooperative, Inc. | Fall River Rural Elec Coop Inc | 3 | 1 |  |  |  | Blachly-Lane County Cooperative Electric Assn. | Blachly-Lane Cnty Coop El Assn | 1 | 1
| ID | Kootenai Electric Cooperative, Inc. | Kootenai Electric Coop Inc | 2 | 2 |  |  |  | Canby Utility Board | Canby Utility Board | 1 | 2
| ID | Avista Corporation | Avista Corp | 2 | 2 |  |  |  | Central Electric Cooperative, Inc. | Central Electric Coop Inc | 2 | 2
| ID | Inland Power & Light Company | Inland Power & Light Company | 2 | 1 |  |  |  | Central Lincoln Peoples Utility District | Central Lincoln People's Ut Dt | 1 | 1
| ID | City of Bonners Ferry | City of Bonners Ferry | 2 | 2 |  |  |  | City of Albion | City of Albion | 2 | 2
| ID | City of Burley | City of Burley | 2 | 2 |  |  |  | City of Ashland | City of Ashland | 1 | 3
| ID | Raft River Rural Electric Cooperative, Inc. | Raft River Rural Elec Coop Inc | 2 | 2 |  |  |  | City of Bandon | City of Bandon | 1 | 1
| ID | Northern Lights, Inc. | Northern Lights, Inc | 2 | 1 |  |  |  | City of Blaine | City of Blaine | 1 | 1
| ID | Salmon River Electric Cooperative, Inc. | Salmon River Electric Coop Inc | 3 | 1 |  |  |  | City of Bonners Ferry Electric Department | City of Bonners Ferry | 2 | 1
| ID | City of Soda Springs | City of Soda Springs | 3 | 1 |  |  |  | City of Burley | City of Burley | 2 | 2
| ID | Idaho County Light & Power Cooperative Association | Idaho Cnty L&P Coop Assn, Inc | 2 | 2 |  |  |  | City of Cascade Locks | City of Cascade Locks | 1 | 1
| ID | City of Declo | City of Declo | 2 | 2 |  |  |  | City of Centralia | City of Centralia | 1 | 1
| ID | City of Heyburn | City of Heyburn | 2 | 2 |  |  |  | City of Cheney Light Department | City of Cheney | 2 | 3
| ID | United Electric Co-op, Inc. | United Electric Co-op, Inc | 2 | 2 |  |  |  | City of Chewelah | City of Chewelah | 2 | 1
| ID | City of Idaho Falls | Idaho Falls City of | 2 | 2 |  |  |  | City of Declo | City of Declo | 2 | 2
| WY | Lower Valley Energy, Inc. | Lower Valley Energy Inc | 3 | 1 |  |  |  | City of Drain | City of Drain | 1 | 2
| ID | City of Minidoka | City of Minidoka | No Data | No Data |  |  |  | City of Ellensburg | City of Ellensburg | 2 | 2
| ID | City of Plummer | City of Plummer | 2 | 1 |  |  |  | City of Forest Grove | City of Forest Grove | 1 | 1
| ID | City of Rupert | Rupert City of | 2 | 2 |  |  |  | City of Heyburn | City of Heyburn | 2 | 2
| ID | East End Mutual Electric Company, LTD | East End Mutual Elec Co Ltd | 2 | 2 |  |  |  | City of McCleary Light & Power | City of McCleary | 1 | 1
| ID | Farmer's Electric Company | Farmers Electric Company, Ltd | 2 | 2 |  |  |  | City of McMinnville Water & Light | McMinnville City of | 1 | 1
| ID | Riverside Electric Company, LTD | Riverside Electric Cooperative | 2 | 2 |  |  |  | City of Milton-Freewater | City of Milton-Freewater | 1 | 3
| ID | City of Weiser | City of Weiser | 1 | 3 |  |  |  | City of Minidoka | City of Minidoka | 2 | 2
| MT | BEARTOOTH ELECTRIC COOP, INC | BEARTOOTH ELECTRIC COOP, INC | 3 | 1 |  |  |  | City of Monmouth | City of Monmouth | 1 | 2
| MT | NorthWestern Energy, LLC | NorthWestern Corporation | 3 | 2 |  |  |  | City of Plummer | City of Plummer | 2 | 2
| MT | YELLOWSTONE VALLEY ELEC CO-OP | YELLOWSTONE VALLEY ELEC CO-OP | 2 | 2 |  |  |  | City of Richland | City of Richland | 1 | 3
| MT | Missoula Electric Cooperative, Inc. | Missoula Electric Coop, Inc | 3 | 2 |  |  |  | City of Rupert | Rupert City of | 2 | 2
| MT | SOUTHEAST ELECTRIC COOP, INC | SOUTHEAST ELECTRIC COOP, INC | 3 | 2 |  |  |  | City of Soda Springs | City of Soda Springs | 3 | 1
| MT | MCCONE ELECTRIC COOP INC | MCCONE ELECTRIC COOP INC | 3 | 3 |  |  |  | City of Sumas | City of Sumas | 1 | 1
| MT | MDU RESOURCES GROUP INC | MDU RESOURCES GROUP INC | 3 | 2 |  |  |  | City of Troy | City of Troy | 2 | 1
| MT | SHERIDAN ELECTRIC COOP, INC | SHERIDAN ELECTRIC COOP, INC | 3 | 2 |  |  |  | City of Weiser | City of Weiser | 2 | 3
| MT | Mission Valley Power | USBIA-Mission Valley Power | 2 | 1 |  |  |  | Clallam County PUD No. 1 | PUD No 1 of Clallam County | 1 | 1
| MT | TONGUE RIVER ELECTRIC COOP INC | TONGUE RIVER ELECTRIC COOP INC | 3 | 3 |  |  |  | Clark Public Utilities | PUD No 1 of Clark County | 1 | 1
| MT | SUN RIVER ELECTRIC COOP, INC | SUN RIVER ELECTRIC COOP, INC | 3 | 1 |  |  |  | Clatskanie Peoples Utility District | Clatskanie Peoples Util Dist | 1 | 1
| MT | Glacier Electric Cooperative, Inc. | Glacier Electric Coop, Inc | 3 | 1 |  |  |  | Clearwater Power Company | Clearwater Power Company | 2 | 2
| MT | HILL COUNTY ELECTRIC COOP, INC | HILL COUNTY ELECTRIC COOP, INC | 3 | 2 |  |  |  | Columbia Basin Electric Cooperative, Inc. | Columbia Basin Elec Cooperative, Inc | 1 | 2
| MT | PARK ELECTRIC COOP INC | PARK ELECTRIC COOP INC | 3 | 1 |  |  |  | Columbia Power Cooperative Association | Columbia Power Coop Assn Inc | 2 | 2
| MT | Flathead Electric Cooperative, Inc. | Flathead Electric Coop Inc | 3 | 1 |  |  |  | Columbia River Peoples Utility District | Columbia River Peoples Ut Dist | 1 | 1
| MT | MID-YELLOWSTONE ELEC COOP, INC | MID-YELLOWSTONE ELEC COOP, INC | 2 | 2 |  |  |  | Columbia Rural Electric Association, Inc. | Columbia Rural Elec Assn, Inc | 1 | 3
| MT | Vigilante Electric Cooperative, Inc. | Vigilante Electric Coop, Inc | 3 | 1 |  |  |  | Consolidated Irrigation District No. 19 | Consolidated Irrigation District No. 19 | 2 | 2
| MT | FERGUS ELECTRIC COOP, INC | FERGUS ELECTRIC COOP, INC | 3 | 1 |  |  |  | Consumers Power, Inc. | Consumers Power, Inc | 1 | 1
| MT | Big Horn County Electric Cooperative | Big Horn County Electric Cooperative | 2 | 2 |  |  |  | Coos-Curry Electric Cooperative, Inc. | Coos-Curry Electric Coop, Inc | 1 | 2
| MT | MARIAS RIVER ELECTRIC COOP INC | MARIAS RIVER ELECTRIC COOP INC | 3 | 1 |  |  |  | Cowlitz County Public Utility District | PUD No 1 of Cowlitz County | 1 | 1
| MT | Ravalli County Electric Cooperative, Inc. | Ravalli County Elec Coop, Inc | 2 | 1 |  |  |  | DOE Richland | DOE Richland | 1 | 3
| MT | BIG FLAT ELECTRIC COOP INC | BIG FLAT ELECTRIC COOP INC | 3 | 2 |  |  |  | Douglas Electric Cooperative, Inc. | Douglas Electric Coop, Inc | 1 | 2
| MT | Lincoln Electric Cooperative, Inc. | Lincoln Electric Coop, Inc | 3 | 1 |  |  |  | East End Mutual Electric Cooperative, Inc. | East End Mutual Elec Co Ltd | 2 | 2
| MT | LOWER YELLOWSTONE R E A, INC | LOWER YELLOWSTONE R E A, INC | 3 | 2 |  |  |  | Elmhurst Mutual Power & Light Company | Elmhurst Mutual Power & Light Co | 1 | 1
| MT | VALLEY ELECTRIC COOP, INC | VALLEY ELECTRIC COOP, INC | 3 | 2 |  |  |  | Emerald Peoples Utility District | Emerald People's Utility Dist | 1 | 2
| MT | NORTHERN ELECTRIC COOP, INC | NORTHERN ELECTRIC COOP, INC | 3 | 2 |  |  |  | Energy Northwest | Energy Northwest | 1 | 3
| MT | Northern Lights, Inc. | Northern Lights, Inc | 2 | 1 |  |  |  | Eugene Water and Electric Board | City of Eugene | 1 | 2
| MT | GOLDENWEST ELECTRIC COOP, INC | GOLDENWEST ELECTRIC COOP, INC | 3 | 2 |  |  |  | Fairchild Air Force Base | Fairchild Air Force Base | 2 | 2
| MT | City of Troy | City of Troy | 3 | 1 |  |  |  | Fall River Rural Electric Cooperative, Inc. | Fall River Rural Elec Coop Inc | 3 | 1
| MT | Fall River Rural Electric Cooperative, Inc. | Fall River Rural Elec Coop Inc | 3 | 1 |  |  |  | Farmers Electric Cooperative, Inc. | Farmers Electric Company, Ltd | 2 | 2
| OR | Pacificorp (OR) | PacifiCorp | 1 | 2 |  |  |  | Ferry County PUD No. 1 | PUD No 1 of Ferry County | 3 | 1
| OR | Umatilla Electric Cooperative | Umatilla Electric Coop Assn | 1 | 3 |  |  |  | Flathead Electric Cooperative Inc. | Flathead Electric Coop Inc | 3 | 1
| OR | Idaho Power Company | Idaho Power Co | 1 | 3 |  |  |  | Franklin County PUD, No. 1 | PUD No 1 of Franklin County | 1 | 3
| OR | Coos-Curry Electric Cooperative, Inc. | Coos-Curry Electric Coop, Inc | 1 | 1 |  |  |  | Glacier Electric Cooperative, Inc. | Glacier Electric Coop, Inc | 3 | 1
| OR | Central Lincoln People's Utility District | Central Lincoln People's Ut Dt | 1 | 1 |  |  |  | Grant County PUD No. 2 | PUD No 2 of Grant County | 2 | 3
| OR | Consumers Power, Inc. | Consumers Power, Inc | 1 | 1 |  |  |  | Grays Harbor County PUD | PUD No 1 of Grays Harbor Cnty | 1 | 1
| OR | Portland General Electric Company | Portland General Electric Company | 1 | 2 |  |  |  | Harney Electric Cooperative, Inc. | Harney Electric Coop, Inc | 3 | 3
| OR | Wasco Electric Cooperative, Inc. | Wasco Electric Coop, Inc | 1 | 2 |  |  |  | Hermiston Energy Services | City of Hermiston | 1 | 3
| OR | Columbia Basin Electric Cooperative, Inc. | Columbia Basin Elec Cooperative, Inc | 1 | 3 |  |  |  | Hood River Electric Cooperative | Hood River Electric Coop | 1 | 1
| OR | City of Ashland | City of Ashland | 1 | 2 |  |  |  | Idaho County Light & Power Coop. Assn., Inc. | Idaho Cnty L&P Coop Assn, Inc | 2 | 1
| OR | West Oregon Electric Cooperative, Inc. | West Oregon Electric Coop Inc | 1 | 1 |  |  |  | Idaho Falls Power | Idaho Falls City of | 3 | 2
| OR | Oregon Trail Electric Consumers Cooperative, Inc. | Oregon Trail El Cons Coop, Inc | 2 | 2 |  |  |  | Inland Power & Light Company | Inland Power & Light Company | 2 | 2
| OR | City of Bandon | City of Bandon | 1 | 1 |  |  |  | Kittitas County PUD No. 1 | PUD No 1 of Kittitas County | 2 | 3
| OR | Tillamook People's Utility District | Tillamook Peoples Utility Dist | 1 | 1 |  |  |  | Klickitat County PUD | PUD No 1 of Klickitat County | 2 | 2
| OR | Midstate Electric Cooperative, Inc. | Midstate Electric Coop, Inc | 2 | 1 |  |  |  | Kootenai Electric Cooperative, Inc. | Kootenai Electric Coop Inc | 2 | 2
| OR | Blachly-Lane Electric Cooperative | Blachly-Lane Cnty Coop El Assn | 1 | 1 |  |  |  | Lakeview Light & Power Company | Lakeview Light & Power | 1 | 1
| OR | Lane Electric Cooperative, Inc. | Lane Electric Coop Inc | 1 | 1 |  |  |  | Lane Electric Cooperative, Inc. | Lane Electric Coop Inc | 1 | 2
| OR | Central Electric Cooperative, Inc. | Central Electric Coop Inc | 2 | 1 |  |  |  | Lewis County PUD No. 1 | PUD No 1 of Lewis County | 1 | 1
| OR | Harney Electric Cooperative, Inc. | Harney Electric Coop, Inc | 2 | 2 |  |  |  | Lincoln Electric Cooperative, Inc. | Lincoln Electric Coop, Inc | 3 | 1
| OR | Douglas Electric Cooperative, Inc. | Douglas Electric Coop, Inc | 1 | 2 |  |  |  | Lost River Electric Cooperative, Inc. | Lost River Electric Coop Inc | 3 | 2
| OR | Canby Utility Board | Canby Utility Board | 1 | 2 |  |  |  | Lower Valley Energy, Inc. | Lower Valley Energy, Inc. | 3 | 1
| OR | Umpqua Indian Utility Cooperative | Umpqua Indian Utility Cooperative | 1 | 3 |  |  |  |  | PUD No 3 of Mason County | 1 | 1
| OR | City of Cascade Locks | City of Cascade Locks | 1 | 2 |  |  |  | Midstate Electric Cooperative, Inc. | Midstate Electric Coop, Inc | 2 | 2
| OR | Emerald PUD | Emerald People's Utility Dist | 1 | 1 |  |  |  | Mission Valley Power | USBIA-Mission Valley Power | 2 | 1
| OR | Clatskanie People's Utility District | Clatskanie Peoples Util Dist | 1 | 1 |  |  |  | Missoula Electric Cooperative, Inc. | Missoula Electric Coop, Inc | 3 | 2
| OR | Columbia River People's Utility District | Columbia River Peoples Ut Dist | 1 | 1 |  |  |  | Modern Electric Water Company | Modern Electric Water Company | 2 | 3
| OR | City of Drain | City of Drain | 1 | 1 |  |  |  | Nespelem Valley Electric Coop., Inc. | Nespelem Valley Elec Coop, Inc | 2 | 2
| OR | Northern Wasco County People's Utility District | Northern Wasco County PUD | 1 | 3 |  |  |  | Northern Lights, Inc. | Northern Lights, Inc | 2 | 1
| OR | Eugene Water & Electric Board | City of Eugene | 1 | 1 |  |  |  | Northern Wasco County PUD | Northern Wasco County PUD | 1 | 3
| OR | Springfield Utility Board | City of Springfield | 1 | 1 |  |  |  | Ohop Mutual Light Company | Ohop Mutual Light Company, Inc | 1 | 1
| CA | Surprise Valley Electrification Corporation | Surprise Valley Electrification Corp. | 2 | 2 |  |  |  | Okanogan County Electric Cooperative, Inc. | Okanogan County Elec Coop, Inc | 2 | 2
| OR | City of Forest Grove | City of Forest Grove | 1 | 2 |  |  |  | Okanogan County PUD No. 1 | PUD No 1 of Okanogan County | 2 | 2
| OR | Columbia Power Cooperative Association | Columbia Power Coop Assn Inc | 2 | 2 |  |  |  | Orcas Power & Light Cooperative | Orcas Power & Light Coop | 1 | 1
| OR | Hermiston Energy Services | City of Hermiston | 1 | 3 |  |  |  | Oregon Trail Electric Cooperative | Oregon Trail El Cons Coop, Inc | 2 | 2
| OR | Hood River Electric Cooperative | Hood River Electric Coop | 1 | 1 |  |  |  | Pacific County PUD No. 2 | Pacific Public Utility District No 2 | 1 | 1
| OR | The City of McMinnville | McMinnville City of | 1 | 2 |  |  |  | Parkland Light and Water Company | Parkland Light & Water Company | 1 | 1
| OR | City of Milton-Freewater | City of Milton-Freewater | 1 | 3 |  |  |  | Pend Oreille County PUD No. 1 | PUD No 1 of Pend Oreille Cnty | 2 | 1
| OR | Columbia Rural Electric Association | Columbia Rural Elec Assn, Inc | 1 | 3 |  |  |  | Peninsula Light Company, Inc. | Peninsula Light Company | 1 | 1
| OR | City of Monmouth | City of Monmouth | 1 | 1 |  |  |  | Port Angeles City Light | Port Angeles City of | 1 | 1
| OR | Salem Electric | Salem Electric | 1 | 2 |  |  |  | Port of Seattle - Seattle-Tacoma International Airport | Port of Seattle - Seattle-Tacoma International Airport | 1 | 1
| WA | Public Utility District No. 1 of Grays Harbor County | PUD No 1 of Grays Harbor Cnty | 1 | 1 |  |  |  | Public Utility District No. 1 of Jefferson County | PUD No 1 of Jefferson County | 1 | 1
| WA | Puget Sound Energy, Inc. | Puget Sound Energy Inc | 1 | 1 |  |  |  | Public Utility District No. 1 of Mason County | PUD No 1 of Mason County | 1 | 1
| WA | Avista Corporation | Avista Corp | 2 | 2 |  |  |  | Raft River Rural Electric Cooperative, Inc. | Raft River Rural Elec Coop Inc | 2 | 2
| WA | Public Utility District No. 1 of Lewis County | PUD No 1 of Lewis County | 1 | 1 |  |  |  | Ravalli County Electric Cooperative, Inc. | Ravalli County Elec Coop, Inc | 3 | 1
| WA | Inland Power & Light Company | Inland Power & Light Company | 2 | 2 |  |  |  | Riverside Electric Company, Ltd, Cooperative, Inc. | Riverside Electric Cooperative | 2 | 2
| WA | Public Utility District No. 3 of Mason County | PUD No 3 of Mason County | 1 | 1 |  |  |  | Salem Electric | Salem Electric | 1 | 2
| WA | Clark Public Utilities | PUD No 1 of Clark County | 1 | 1 |  |  |  | Salmon River Electric Cooperative, Inc. | Salmon River Electric Coop Inc | 3 | 1
| WA | Orcas Power & Light Cooperative | Orcas Power & Light Coop | 1 | 1 |  |  |  | Seattle City Light | Seattle City of | 1 | 1
| WA | Clearwater Power Company | Clearwater Power Company | 2 | 2 |  |  |  | Skamania County Public Utility District | PUD No 1 of Skamania Co | 1 | 1
| WA | Public Utility District No. 1 of Klickitat County | PUD No 1 of Klickitat County | 1 | 2 |  |  |  | Snohomish County PUD No. 1 | Snohomish County PUD No 1 | 1 | 1
| WA | Public Utility District No. 1 of Chelan County | PUD No 1 of Chelan County | 1 | 3 |  |  |  | South Side Electric, Inc. | South Side Electric, Inc. | 2 | 2
| WA | Pacificorp (WA) | PacifiCorp | 1 | 3 |  |  |  | Springfield Utility Board | City of Springfield | 1 | 2
| WA | Public Utility District No. 1 of Cowlitz County | PUD No 1 of Cowlitz County | 1 | 1 |  |  |  | Surprise Valley Electrification Corp. | Surprise Valley Electrification Corp. | 2 | 1
| WA | Public Utility District No. 1 Of Snohomish County | Snohomish County PUD No 1 | 1 | 1 |  |  |  | Tacoma Public Utilities | Tacoma City of | 1 | 1
| WA | Alder Mutual Light Company | Alder Mutual Light Co, Inc | 1 | 1 |  |  |  | Tanner Electric Cooperative | Tanner Electric Coop | 1 | 1
| WA | Public Utility District No. 2 of Pacific County | Pacific Public Utility District No 2 | 1 | 1 |  |  |  | Tillamook Peoples Utility District | Tillamook Peoples Utility Dist | 1 | 1
| WA | Public Utility District No. 1 of Clallam County | PUD No 1 of Clallam County | 1 | 1 |  |  |  | Town of Coulee Dam | Town of Coulee Dam | 2 | 3
| WA | Big Bend Electric Cooperative | Big Bend Electric Coop, Inc | 1 | 3 |  |  |  | Town of Eatonville | Town of Eatonville | 1 | 1
| WA | Benton Rural Electric Association | Benton Rural Electric Assn | 1 | 3 |  |  |  | Town of Milton | City of Milton | 1 | 1
| WA | PUD NO 1 OF BENTON COUNTY | PUD No 1 of Benton County | 1 | 3 |  |  |  | Town of Steilacoom | Town of Steilacoom | 1 | 1
| WA | Public Utility District No. 2 of Grant County, Was | PUD No 2 of Grant County | 1 | 3 |  |  |  | U.S. Naval Submarine Base, Bangor | U.S. Naval Submarine Base, Bangor | 1 | 1
| WA | City of Blaine | City of Blaine | 1 | 1 |  |  |  | Umatilla Electric Cooperative | Umatilla Electric Coop Assn | 1 | 3
| WA | Okanogan County Public Utility District No. 1 | PUD No 1 of Okanogan County | 2 | 2 |  |  |  | Umpqua Indian Utility Cooperative | Umpqua Indian Utility Cooperative | 1 | 2
| WA | Public Utility District No. 1 of Douglas County | PUD No 1 of Douglas County | 1 | 3 |  |  |  | United Electric Cooperative, Inc. | United Electric Co-op, Inc | 2 | 2
| WA | Public Utility District No. 1 of Mason County | PUD No 1 of Mason County | 1 | 1 |  |  |  | USN Bremerton | USN Bremerton | 1 | 1
| WA | Columbia Rural Electric Association | Columbia Rural Elec Assn, Inc | 1 | 3 |  |  |  | USN Everett-Jim Creek | USN Everett-Jim Creek | 1 | 1
| WA | Okanogan County Electric Cooperative, Inc. | Okanogan County Elec Coop, Inc | 3 | 2 |  |  |  | Vera Water & Power | Vera Irrigation District #15 | 2 | 3
| WA | Tanner Electric Cooperative | Tanner Electric Coop | 1 | 1 |  |  |  | Vigilante Electric Cooperative, Inc. | Vigilante Electric Coop, Inc | 3 | 1
| WA | Public Utility District #1 of Skamania County | PUD No 1 of Skamania Co | 1 | 1 |  |  |  | Wahkiakum County PUD No. 1 | PUD No 1 of Wahkiakum County | 1 | 1
| WA | CITY OF CASHMERE | CITY OF CASHMERE | 1 | 3 |  |  |  | Wasco Electric Cooperative, Inc. | Wasco Electric Coop, Inc | 2 | 3
| WA | Public Utility District No. 1 of Wahkiakum County | PUD No 1 of Wahkiakum County | 1 | 1 |  |  |  | Wells Rural Electric Company | Wells Rural Electric Company | 2 | 3
| WA | CITY OF CENTRALIA | CITY OF CENTRALIA | 1 | 1 |  |  |  | West Oregon Electric Cooperative, Inc. | West Oregon Electric Coop Inc | 1 | 1
| WA | City of Cheney | City of Cheney | 2 | 2 |  |  |  | Whatcom County PUD No. 1 | Whatcom County PUD No. 1 | 1 | 1
| WA | City of Chewelah | City of Chewelah | 2 | 1 |  |  |  | Yakama Power | Yakama Power | 1 | 3
| WA | Public Utility District No. 1 of Jefferson County | PUD No 1 of Jefferson County | 1 | 1
| WA | Asotin County PUD | PUD No 1 of Asotin County | 1 | 3
| WA | Public Utility District No. 1 of Kittitas County | PUD No 1 of Kittitas County | 2 | 2
| WA | Public Utility District No. 1 of Franklin County | PUD No 1 of Franklin County | 1 | 3
| WA | Nespelem Valley Electric Cooperative, Inc. | Nespelem Valley Elec Coop, Inc | 1 | 3
| WA | Public Utility District No. 1 of Ferry County | PUD No 1 of Ferry County | 3 | 1
| WA | Pend Oreille County PUD No. 1 | PUD No 1 of Pend Oreille Cnty | 2 | 1
| WA | Town of Eatonville | Town of Eatonville | 1 | 1
| WA | City of Ellensburg | City of Ellensburg | 2 | 2
| WA | Peninsula Light Company | Peninsula Light Company | 1 | 1
| WA | Tacoma Power | Tacoma City of | 1 | 1
| WA | Vera Water & Power | Vera Irrigation District #15 | 2 | 2
| WA | Elmhurst Mutual Power & Light Company | Elmhurst Mutual Power & Light Co | 1 | 1
| WA | Lakeview Light & Power Company | Lakeview Light & Power | 1 | 1
| WA | City of McCleary | City of McCleary | 1 | 1
| WA | City of Milton | City of Milton | 1 | 1
| WA | City of Port Angeles | Port Angeles City of | 1 | 1
| WA | City of Seattle, City Light Dept | Seattle City of | 1 | 1
| WA | City of Richland, Washington | City of Richland | 1 | 3
| WA | Ohop Mutual Light Company | Ohop Mutual Light Company, Inc | 1 | 1
| WA | Modern Electric Water Company | Modern Electric Water Company | 2 | 2
| WA | HIGH PLAINS POWER, INC | HIGH PLAINS POWER, INC | No Data | No Data
| WA | Town of Steilacoom | Town of Steilacoom | 1 | 1
| WA | City of Sumas | City of Sumas | 1 | 1
| WA | Parkland Light and Water Co. | Parkland Light & Water Company | 1 | 1
| WA | Town of Ruston | Town of Ruston | 1 | 1
| NV | Wells Rural Electric Co. | Wells Rural Electric Co. | 2 | 2
| WA | Yakama Power | Yakama Power | 1 | 3
Industrial Support Tables to Replicate the 2021 Plan Workbook "Industrial_Tool_2021P_v08"
| LOEven20: From the 2021 Plan Workbook "Industrial_Tool_2021P_v08" and the Tab "ECMs"; 85%: ACHIEVABLE POTENTIAL (called "Penetration Rate" in Industry-specific worksheets - Generally set to 100% because achievability is handled upstream in the conservation analysis) | [17 empty] | 2021 Plan Applicability
| ECM No. | Conservation Measure | End Use | % Savings | Lifetime | Annual Fuel Impact, therm/kWh | Loadshape | First Cost (-->Year$/kWh) | Annual O&M Cost (-->Year$/kWh) | Annual Non-Energy Benefit (-->Year$/kWh) | $ Year | First Cost (2016$/kWh) | Annual O&M Cost (2016$/kWh) | Annual Non-Energy Benefit (2016$/kWh) | Levelized Cost (2016$/kWh) | Rank Tool | Levelized Cost Rank | MechPulp | KraftPulp | Paper | Foundries | FrozenFood | OtherFood | Cement | Lumber | Panel | Wood | ElecFab | Silicon | MetalFab | Transportation | ColdStorage | FruitStorage | Refinery | Chemical | MiscManf | WaterSupply | Wastewater | MechPulp | KraftPulp | Paper | Foundries | FrozenFood | OtherFood | Cement | Lumber | Panel | Wood | ElecFab | Silicon | MetalFab | Transportation | ColdStorage | FruitStorage | Refinery | Chemical | MiscManf | WaterSupply | Wastewater
| 1 | Air Compressor Demand Reduction | Compressed Air | 10% | 10 |  | I-All-Other-Shift3-All-All-S | 0.0805 | 0.025 |  | 2006 | 0.094683 | 0.029405 | 0 | 0.040933 | 34.004 | 51 | 96.57% | 96.57% | 96.57% | 96.57% | 96.57% | 96.57% | 96.57% | 96.57% | 96.57% | 96.57% | 96.57% | 96.57% | 96.57% | 96.57% | 96.57% | 96.57% | 96.57% | 96.57% | 96.57% | 96.57% | 96.57% | 9.744% | 9.744% | 9.744% | 9.744% | 80% | 80% | 9.744% | 80% | 80% | 80% | 9.744% | 9.744% | 80% | 9.744% | 0% | 0% | 80% | 9.744% | 9.744% | 0% | 0%
| 2 | Air Compressor Variable Speed | Compressed Air | 8.261% | 13 |  | I-All-Other-Shift3-All-All-S | 0.52347 |  |  | 2006 | 0.6157 | 0 | 0 | 0.060706 | 43.005 | 60 | 100% | 100% | 100% | 100% | 100% | 100% | 100% | 100% | 100% | 100% | 100% | 100% | 100% | 100% | 100% | 100% | 100% | 100% | 100% | 100% | 100% | 100% | 100% | 100% | 100% | 100% | 100% | 100% | 100% | 100% | 100% | 100% | 100% | 100% | 100% | 100% | 100% | 100% | 100% | 100% | 0% | 0%
| 3 | Air Compressor Equipment | Compressed Air | 13.37% | 13 |  | I-All-Other-Shift3-All-All-S | 0.67632 |  |  | 2016 | 0.67632 | 0 | 0 | 0.066683 | 44.006 | 61 | 100% | 100% | 100% | 100% | 100% | 100% | 100% | 100% | 100% | 100% | 100% | 100% | 100% | 100% | 100% | 100% | 100% | 100% | 100% | 100% | 100% | 100% | 100% | 100% | 100% | 100% | 100% | 100% | 100% | 100% | 100% | 100% | 100% | 100% | 100% | 100% | 100% | 100% | 100% | 100% | 0% | 0%
| 4 | Energy Management | All Electric | 3% | 3 | 0.060706 | I-All-Other-Shift3-All-All-S | 0.074755 | 0 |  | 2014 | 0.076383 | 0 | 0 | 0.027394 | 27.007 | 44 | 100% | 100% | 100% | 100% | 100% | 100% | 100% | 100% | 100% | 100% | 100% | 100% | 100% | 100% | 100% | 100% | 100% | 100% | 100% | 100% | 100% | 93.02% | 93.02% | 93.02% | 93.02% | 93.02% | 93.02% | 93.02% | 93.02% | 93.02% | 93.02% | 93.02% | 93.02% | 93.02% | 93.02% | 93.02% | 93.02% | 93.02% | 93.02% | 93.02% | 0% | 0%
| 5 | HighBay Lighting 1 Shift | Lighting | 45.16% | 19.5466 |  | I-All-Other-Shift1-All-All-S | 0.7526 | -0.011895 |  | 2016 | 0.7526 | -0.011895 | 0 | 0.043115 | 38.008 | 55 | 100% | 100% | 100% | 100% | 100% | 100% | 100% | 100% | 100% | 100% | 100% | 100% | 100% | 100% | 100% | 100% | 100% | 100% | 100% | 100% | 100% | 0% | 0% | 9.131% | 14.05% | 8.429% | 4.214% | 0% | 20.02% | 20.02% | 20.02% | 8.429% | 0% | 8.429% | 19.67% | 4.214% | 4.214% | 0% | 4.214% | 12.64% | 8.524% | 8.524%
| 6 | HighBay Lighting 2 Shift | Lighting | 45.16% | 11.4368 |  | I-All-Other-Shift2-All-All-S | 0.44057 | -0.011895 |  | 2016 | 0.44057 | -0.011895 | 0 | 0.036183 | 32.009 | 49 | 100% | 100% | 100% | 100% | 100% | 100% | 100% | 100% | 100% | 100% | 100% | 100% | 100% | 100% | 100% | 100% | 100% | 100% | 100% | 100% | 100% | 0% | 0% | 9.131% | 17.56% | 8.429% | 33.71% | 0% | 20.02% | 20.02% | 20.02% | 8.429% | 0% | 29.5% | 19.67% | 0% | 0% | 0% | 12.64% | 21.07% | 14.21% | 14.21%
| 7 | HighBay Lighting 3 Shift | Lighting | 45.16% | 6.3816 |  | I-All-Other-Shift3-All-All-S | 0.24624 | -0.011895 |  | 2016 | 0.24624 | -0.011895 | 0 | 0.032207 | 29.01 | 46 | 100% | 100% | 100% | 100% | 100% | 100% | 100% | 100% | 100% | 100% | 100% | 100% | 100% | 100% | 100% | 100% | 100% | 100% | 100% | 100% | 100% | 45.65% | 45.65% | 27.39% | 3.512% | 25.29% | 4.214% | 42.14% | 26.69% | 26.69% | 26.69% | 25.29% | 42.14% | 4.214% | 9.833% | 37.93% | 37.93% | 42.14% | 25.29% | 8.429% | 5.683% | 5.683%
| 8 | Efficient Lighting 1 Shift | Lighting | 53.1% | 18.9714 |  | I-All-Other-Shift1-All-All-S | 0.23348 | -0.00051146 |  | 2016 | 0.23348 | -0.00051146 | 0 | 0.016908 | 20.011 | 37 | 100% | 100% | 100% | 100% | 100% | 100% | 100% | 100% | 100% | 100% | 100% | 100% | 100% | 100% | 100% | 100% | 100% | 100% | 100% | 100% | 100% | 0% | 0% | 4.917% | 14.05% | 5.619% | 2.81% | 0% | 1.054% | 1.054% | 1.054% | 5.619% | 0% | 5.619% | 8.429% | 2.81% | 2.81% | 0% | 2.81% | 8.429% | 5.683% | 5.683%
| 9 | Efficient Lighting 2 Shift | Lighting | 53.1% | 11.1003 |  | I-All-Other-Shift2-All-All-S | 0.13667 | -0.00051146 |  | 2016 | 0.13667 | -0.00051146 | 0 | 0.014767 | 18.012 | 35 | 100% | 100% | 100% | 100% | 100% | 100% | 100% | 100% | 100% | 100% | 100% | 100% | 100% | 100% | 100% | 100% | 100% | 100% | 100% | 100% | 100% | 0% | 0% | 4.917% | 17.56% | 5.619% | 22.48% | 0% | 1.054% | 1.054% | 1.054% | 5.619% | 0% | 19.67% | 8.429% | 0% | 0% | 0% | 8.429% | 14.05% | 9.471% | 9.471%
| 10 | Efficient Lighting 3 Shift | Lighting | 53.1% | 6.3816 |  | I-All-Other-Shift3-All-All-S | 0.076373 | -0.00051146 |  | 2016 | 0.076373 | -0.00051146 | 0 | 0.013167 | 13.013 | 30 | 100% | 100% | 100% | 100% | 100% | 100% | 100% | 100% | 100% | 100% | 100% | 100% | 100% | 100% | 100% | 100% | 100% | 100% | 100% | 100% | 100% | 24.58% | 24.58% | 14.75% | 3.512% | 16.86% | 2.81% | 28.1% | 1.405% | 1.405% | 1.405% | 16.86% | 28.1% | 2.81% | 4.214% | 25.29% | 25.29% | 28.1% | 16.86% | 5.619% | 3.789% | 3.789%
| 11 | Lighting Controls | Lighting | 36% | 11 |  | I-All-Other-Shift3-All-All-S | 0.38419 | 0.001 |  | 2016 | 0.38419 | 0.001 | 0 | 0.044265 | 39.014 | 56 | 100% | 100% | 100% | 100% | 100% | 100% | 100% | 100% | 100% | 100% | 100% | 100% | 100% | 100% | 100% | 100% | 100% | 100% | 100% | 100% | 100% | 49.5% | 49.5% | 49.5% | 45% | 48% | 48% | 48% | 58.5% | 58.5% | 58.5% | 48% | 48% | 48% | 51% | 48% | 48% | 48% | 48% | 48% | 15.59% | 15.59%
| 12 | Refrigeration Retrofit (low temp) | Low Temp Refer | 16% | 10 |  | C-War-Ref-All-All-All-C | 0.3 |  |  | 2008 | 0.33704 | 0 | 0 | 0.041039 | 35.015 | 52 | 0% | 0% | 0% | 0% | 100% | 100% | 0% | 0% | 0% | 0% | 0% | 0% | 0% | 0% | 100% | 0% | 0% | 0% | 0% | 0% | 0% | 0% | 0% | 0% | 0% | 62.78% | 62.22% | 0% | 0% | 0% | 0% | 0% | 0% | 0% | 0% | 21.78% | 0% | 0% | 0% | 0% | 0% | 0%
| 13 | Refrigeration Tuneup (low temp) | Low Temp Refer | 0% | 3 |  | C-War-Ref-All-All-All-C | 0.0001 |  |  | 2008 | 0.00011235 | 0 | 0 | 4.0292e-05 | 3.016 | 20 | 0% | 0% | 0% | 0% | 0% | 0% | 0% | 0% | 0% | 0% | 0% | 0% | 0% | 0% | 0% | 0% | 0% | 0% | 0% | 0% | 0% | 0% | 0% | 0% | 0% | 0% | 0% | 0% | 0% | 0% | 0% | 0% | 0% | 0% | 0% | 0% | 0% | 0% | 0% | 0% | 0% | 0%
| 14 | Refrigeration Retrofit (med temp) | Med Temp Refer | 15% | 10 |  | C-War-Ref-All-All-All-C | 0.3 |  |  | 2008 | 0.33704 | 0 | 0 | 0.041039 | 35.017 | 53 | 0% | 0% | 0% | 0% | 100% | 100% | 0% | 0% | 0% | 0% | 0% | 0% | 0% | 0% | 100% | 100% | 0% | 0% | 0% | 0% | 0% | 0% | 0% | 0% | 0% | 62.78% | 62.22% | 0% | 0% | 0% | 0% | 0% | 0% | 0% | 0% | 11.78% | 0% | 0% | 0% | 0% | 0% | 0%
| 15 | Refrigeration Tuneup (med temp) | Med Temp Refer | 0% | 3 |  | C-War-Ref-All-All-All-C | 0.0001 |  |  | 2008 | 0.00011235 | 0 | 0 | 4.0292e-05 | 3.018 | 21 | 0% | 0% | 0% | 0% | 0% | 0% | 0% | 0% | 0% | 0% | 0% | 0% | 0% | 0% | 0% | 0% | 0% | 0% | 0% | 0% | 0% | 0% | 0% | 0% | 0% | 0% | 0% | 0% | 0% | 0% | 0% | 0% | 0% | 0% | 0% | 0% | 0% | 0% | 0% | 0% | 0% | 0%
| 16 | WaterSupply | All Electric | 9.753% | 10 |  | I-WaterSupply-Mot-All-All-All-U | 0.32048 |  |  | 2016 | 0.32048 | 0 | 0 | 0.039022 | 33.019 | 50 | 0% | 0% | 0% | 0% | 0% | 0% | 0% | 0% | 0% | 0% | 0% | 0% | 0% | 0% | 100% | 100% | 0% | 0% | 0% | 100% | 0% | 0% | 0% | 0% | 0% | 0% | 0% | 0% | 0% | 0% | 0% | 0% | 0% | 0% | 0% | 0% | 0% | 0% | 0% | 0% | 100% | 0%
| 17 | Wastewater | All Electric | 26.57% | 12 |  | I-Wastewater-Mot-All-All-All-U | 0.57157 |  |  | 2016 | 0.57157 | 0 | 0 | 0.060022 | 42.02 | 59 | 0% | 0% | 0% | 0% | 0% | 0% | 0% | 0% | 0% | 0% | 0% | 0% | 0% | 0% | 0% | 0% | 0% | 0% | 0% | 0% | 100% | 0% | 0% | 0% | 0% | 0% | 0% | 0% | 0% | 0% | 0% | 0% | 0% | 0% | 0% | 0% | 0% | 0% | 0% | 0% | 0% | 100%
| 18 | Fan Optimization | Fans and Blowers | 9.828% | 13 |  | I-All-Other-Shift3-All-All-S | 0.41723 |  |  | 2016 | 0.41723 | 0 | 0 | 0.041137 | 37.021 | 54 | 94.72% | 94.72% | 94.72% | 94.72% | 94.72% | 94.72% | 94.72% | 94.72% | 94.72% | 94.72% | 94.72% | 94.72% | 94.72% | 94.72% | 94.72% | 94.72% | 94.72% | 94.72% | 94.72% | 94.72% | 94.72% | 0.98892 | 98.89% | 98.89% | 98.89% | 98.89% | 98.89% | 98.89% | 98.89% | 98.89% | 98.89% | 98.89% | 98.89% | 98.89% | 98.89% | 98.89% | 98.89% | 98.89% | 98.89% | 98.89% | 0% | 0%
| 19 | Fan Equipment Upgrade | Fans and Blowers | 21.57% | 22 |  | I-All-Other-Shift3-All-All-S | 0.0066951 | 0 |  | 2016 | 0.0066951 | 0 | 0 | 0.00045229 | 5.022 | 22 | 100% | 100% | 100% | 100% | 100% | 100% | 100% | 100% | 100% | 100% | 100% | 100% | 100% | 100% | 100% | 100% | 100% | 100% | 100% | 100% | 100% | 100% | 100% | 100% | 100% | 100% | 100% | 100% | 100% | 100% | 100% | 100% | 100% | 100% | 100% | 100% | 100% | 100% | 100% | 100% | 0% | 0%
| 20 | Fan Variable Speed | Fans and Blowers | 7.055% | 22 |  | I-All-Other-Shift3-All-All-S | 0.11057 |  |  | 2016 | 0.11057 | 0 | 0 | 0.0074693 | 9.023 | 26 | 100% | 100% | 100% | 100% | 100% | 100% | 100% | 100% | 100% | 100% | 100% | 100% | 100% | 100% | 100% | 100% | 100% | 100% | 100% | 100% | 100% | 100% | 100% | 100% | 100% | 100% | 100% | 100% | 100% | 100% | 100% | 100% | 100% | 100% | 100% | 100% | 100% | 100% | 100% | 100% | 0% | 0%
| 21 | Fan VS Trim | Fans and Blowers | 7.479% | 22 |  | I-All-Other-Shift3-All-All-S | 0.20861 |  |  | 2016 | 0.20861 | 0 | 0 | 0.014093 | 17.024 | 34 | 100% | 100% | 100% | 100% | 100% | 100% | 100% | 100% | 100% | 100% | 100% | 100% | 100% | 100% | 100% | 100% | 100% | 100% | 100% | 100% | 100% | 100% | 100% | 100% | 100% | 100% | 100% | 100% | 100% | 100% | 100% | 100% | 100% | 100% | 100% | 100% | 100% | 100% | 100% | 100% | 0% | 0%
| 22 | Pump Equipment Upgrade | Pumps | 3.338% | 13 |  | I-All-Other-Shift3-All-All-S | 0.22461 |  |  | 2016 | 0.22461 | 0 | 0 | 0.022145 | 22.025 | 39 | 100% | 100% | 100% | 100% | 100% | 100% | 100% | 100% | 100% | 100% | 100% | 100% | 100% | 100% | 100% | 100% | 100% | 100% | 100% | 100% | 100% | 100% | 100% | 100% | 100% | 100% | 100% | 100% | 100% | 100% | 100% | 100% | 100% | 100% | 100% | 100% | 100% | 100% | 100% | 100% | 0% | 0%
| 23 | Pump Variable Speed | Pumps | 4.385% | 13 |  | I-All-Other-Shift3-All-All-S | 0.15396 |  |  | 2016 | 0.15396 | 0 | 0 | 0.015179 | 19.026 | 36 | 100% | 100% | 100% | 100% | 100% | 100% | 100% | 100% | 100% | 100% | 100% | 100% | 100% | 100% | 100% | 100% | 100% | 100% | 100% | 100% | 100% | 100% | 100% | 100% | 100% | 100% | 100% | 100% | 100% | 100% | 100% | 100% | 100% | 100% | 100% | 100% | 100% | 100% | 100% | 100% | 0% | 0%
| 24 | Pump Optimization | Pumps | 9.694% | 13 |  | I-All-Other-Shift3-All-All-S | 0.062 |  |  | 2010 | 0.068338 | 0 | 0 | 0.0067379 | 8.027 | 25 | 100% | 100% | 100% | 100% | 100% | 100% | 100% | 100% | 100% | 100% | 100% | 100% | 100% | 100% | 100% | 100% | 100% | 100% | 100% | 100% | 100% | 96.19% | 96.19% | 96.19% | 96.19% | 96.19% | 96.19% | 96.19% | 96.19% | 96.19% | 96.19% | 96.19% | 96.19% | 96.19% | 96.19% | 96.19% | 96.19% | 96.19% | 96.19% | 96.19% | 0% | 0%
| 25 | Pump VS Trim | Pumps | 4.691% | 13 |  | I-All-Other-Shift3-All-All-S | 1 |  |  | 2016 | 1 | 0 | 0 | 0.098596 | 46.028 | 63 | 100% | 100% | 100% | 100% | 100% | 100% | 100% | 100% | 100% | 100% | 100% | 100% | 100% | 100% | 100% | 100% | 100% | 100% | 100% | 100% | 100% | 100% | 100% | 100% | 100% | 100% | 100% | 100% | 100% | 100% | 100% | 100% | 100% | 100% | 100% | 100% | 100% | 100% | 100% | 100% | 0% | 0%
| 26 | Fork Lift Battery Charger | All Electric | 0.08% | 10 |  | I-All-Other-Shift3-All-All-S | 0.43 |  |  | 2016 | 0.43 | 0 | 0 | 0.052357 | 41.029 | 58 | 100% | 100% | 100% | 100% | 100% | 100% | 100% | 100% | 100% | 100% | 100% | 100% | 100% | 100% | 100% | 100% | 100% | 100% | 100% | 100% | 100% | 100% | 100% | 100% | 100% | 100% | 100% | 100% | 100% | 100% | 100% | 100% | 100% | 100% | 100% | 100% | 100% | 100% | 100% | 100% | 0% | 0%
| 27 | HVAC | HVAC | 13.15% | 15 |  | C-All-HVAC-Vent-All-All-E | 0.22331 |  |  | 2016 | 0.22331 | 0 | 0 | 0.019736 | 21.03 | 38 | 100% | 100% | 100% | 100% | 100% | 100% | 100% | 100% | 100% | 100% | 100% | 100% | 100% | 100% | 100% | 100% | 100% | 100% | 100% | 100% | 100% | 100% | 100% | 100% | 0% | 100% | 100% | 0% | 100% | 100% | 100% | 0% | 100% | 0% | 100% | 100% | 100% | 0% | 0% | 100% | 0% | 0%
| 28 | Elec Chip Fab: Exhaust Injector | Material Processing | 50% | 10 |  | I-All-Other-Shift3-All-All-S | 0.43654 |  | 0.13467 | 2005 | 0.52901 | 0 | 0.1632 | -0.098786 | 1.031 | 18 | 0% | 0% | 0% | 0% | 0% | 0% | 0% | 0% | 0% | 0% | 94.72% | 0% | 0% | 0% | 0% | 0% | 0% | 0% | 0% | 0% | 0% | 0% | 0% | 0% | 0% | 0% | 0% | 0% | 0% | 0% | 0% | 34.17% | 0% | 0% | 0% | 0% | 0% | 0% | 0% | 0% | 0% | 0%
| 29 | Elec Chip Fab: Solidstate Chiller | Material Processing | 40% | 10 |  | I-All-Other-Shift3-All-All-S | 0.49296 |  | 0.12324 | 2005 | 0.59738 | 0 | 0.14935 | -0.076608 | 2.032 | 19 | 0% | 0% | 0% | 0% | 0% | 0% | 0% | 0% | 0% | 0% | 94.72% | 0% | 0% | 0% | 0% | 0% | 0% | 0% | 0% | 0% | 0% | 0% | 0% | 0% | 0% | 0% | 0% | 0% | 0% | 0% | 0% | 19.53% | 0% | 0% | 0% | 0% | 0% | 0% | 0% | 0% | 0% | 0%
| 30 | Fruit Storage Refer Retrofit | Med Temp Refer | 45% | 10 |  | C-War-Ref-All-All-All-C | 0.23119 |  |  | 2006 | 0.27193 | 0 | 0 | 0.03311 | 30.033 | 47 | 0% | 0% | 0% | 0% | 0% | 0% | 0% | 0% | 0% | 0% | 0% | 0% | 0% | 0% | 0% | 94.72% | 0% | 0% | 0% | 0% | 0% | 0% | 0% | 0% | 0% | 0% | 0% | 0% | 0% | 0% | 0% | 0% | 0% | 0% | 0% | 0% | 45.22% | 0% | 0% | 0% | 0% | 0%
| 31 | Panel: Hydraulic Press | Material Processing | 28% | 10 |  | I-SIC24-Proc-All-All-All-E | 0.20053 |  |  | 2006 | 0.23586 | 0 | 0 | 0.028719 | 28.034 | 45 | 0% | 0% | 0% | 0% | 0% | 0% | 0% | 0% | 94.72% | 0% | 0% | 0% | 0% | 0% | 0% | 0% | 0% | 0% | 0% | 0% | 0% | 0% | 0% | 0% | 0% | 0% | 0% | 0% | 0% | 50% | 0% | 0% | 0% | 0% | 0% | 0% | 0% | 0% | 0% | 0% | 0% | 0%
| 32 | Wood: Replace Pneumatic Conveyor | Material Handling | 29% | 10 |  | I-SIC24-Proc-All-All-All-E | 0.0145 |  |  | 2006 | 0.017055 | 0 | 0 | 0.0020766 | 6.035 | 23 | 0% | 0% | 0% | 0% | 0% | 0% | 0% | 0% | 0% | 94.72% | 0% | 0% | 0% | 0% | 0% | 0% | 0% | 0% | 0% | 0% | 0% | 0% | 0% | 0% | 0% | 0% | 0% | 0% | 0% | 0% | 29% | 0% | 0% | 0% | 0% | 0% | 0% | 0% | 0% | 0% | 0% | 0%
| 33 | Wood: Process Optimization | Material Handling | 4% | 10 |  | I-SIC24-Proc-All-All-All-E | 0.018 |  |  | 2018 | 0.017274 | 0 | 0 | 0.0021033 | 7.036 | 24 | 0% | 0% | 0% | 0% | 0% | 0% | 0% | 0% | 0% | 94.72% | 0% | 0% | 0% | 0% | 0% | 0% | 0% | 0% | 0% | 0% | 0% | 0% | 0% | 0% | 0% | 0% | 0% | 0% | 0% | 0% | 25% | 0% | 0% | 0% | 0% | 0% | 0% | 0% | 0% | 0% | 0% | 0%
| 34 | Metal: New Arc Furnace | Melting and Casting | 35% | 10 |  | I-All-Other-Shift3-All-All-S | 0.092328 |  |  | 2006 | 0.10859 | 0 | 0 | 0.013223 | 14.037 | 31 | 0% | 0% | 0% | 94.72% | 0% | 0% | 0% | 0% | 0% | 0% | 0% | 0% | 0% | 0% | 0% | 0% | 0% | 0% | 0% | 0% | 0% | 0% | 0% | 0% | 10% | 0% | 0% | 0% | 0% | 0% | 0% | 0% | 0% | 0% | 0% | 0% | 0% | 0% | 0% | 0% | 0% | 0%
| 35 | Mech Pulp: Refiner Optimization | Material Processing | 10% | 12 |  | I-All-Other-Shift3-All-All-S | 0.58996 |  |  | 2006 | 0.6939 | 0 | 0 | 0.072868 | 45.038 | 62 | 94.72% | 0% | 0% | 0% | 0% | 0% | 0% | 0% | 0% | 0% | 0% | 0% | 0% | 0% | 0% | 0% | 0% | 0% | 0% | 0% | 0% | 24% | 0% | 0% | 0% | 0% | 0% | 0% | 0% | 0% | 0% | 0% | 0% | 0% | 0% | 0% | 0% | 0% | 0% | 0% | 0% | 0%
| 36 | Kraft: Effluent Treatment System | Pumps | 15% | 10 |  | I-All-Other-Shift3-All-All-S | 0.074186 |  |  | 2006 | 0.087256 | 0 | 0 | 0.010624 | 10.039 | 27 | 0% | 94.72% | 0% | 0% | 0% | 0% | 0% | 0% | 0% | 0% | 0% | 0% | 0% | 0% | 0% | 0% | 0% | 0% | 0% | 0% | 0% | 0% | 24% | 0% | 0% | 0% | 0% | 0% | 0% | 0% | 0% | 0% | 0% | 0% | 0% | 0% | 0% | 0% | 0% | 0% | 0% | 0%
| 37 | Kraft: Efficient Agitator | Material Processing | 50% | 10 |  | I-All-Other-Shift3-All-All-S | 0.083799 |  |  | 2006 | 0.098563 | 0 | 0 | 0.012001 | 11.04 | 28 | 0% | 94.72% | 0% | 0% | 0% | 0% | 0% | 0% | 0% | 0% | 0% | 0% | 0% | 0% | 0% | 0% | 0% | 0% | 0% | 0% | 0% | 0% | 24% | 0% | 0% | 0% | 0% | 0% | 0% | 0% | 0% | 0% | 0% | 0% | 0% | 0% | 0% | 0% | 0% | 0% | 0% | 0%
| 38 | Paper: Efficient Pulp Screen | Material Processing | 15% | 10 |  | I-All-Other-Shift3-All-All-S | 0.18095 |  |  | 2006 | 0.21283 | 0 | 0 | 0.025915 | 25.041 | 42 | 0% | 0% | 94.72% | 0% | 0% | 0% | 0% | 0% | 0% | 0% | 0% | 0% | 0% | 0% | 0% | 0% | 0% | 0% | 0% | 0% | 0% | 0% | 0% | 23% | 0% | 0% | 0% | 0% | 0% | 0% | 0% | 0% | 0% | 0% | 0% | 0% | 0% | 0% | 0% | 0% | 0% | 0%
| 39 | Paper: Vacuum Updgrades | Material Processing | 20% | 10 |  | I-All-Other-Shift3-All-All-S | 0.21 |  |  | 2018 | 0.20153 | 0 | 0 | 0.024539 | 23.042 | 40 | 0% | 0% | 94.72% | 0% | 0% | 0% | 0% | 0% | 0% | 0% | 0% | 0% | 0% | 0% | 0% | 0% | 0% | 0% | 0% | 0% | 0% | 0% | 0% | 25% | 0% | 0% | 0% | 0% | 0% | 0% | 0% | 0% | 0% | 0% | 0% | 0% | 0% | 0% | 0% | 0% | 0% | 0%
| 40 | Paper: Process Efficiency | Material Handling | 7.5% | 10 |  | I-All-Other-Shift3-All-All-S | 0.22 |  |  | 2018 | 0.21113 | 0 | 0 | 0.025707 | 24.043 | 41 | 0% | 0% | 94.72% | 0% | 0% | 0% | 0% | 0% | 0% | 0% | 0% | 0% | 0% | 0% | 0% | 0% | 0% | 0% | 0% | 0% | 0% | 0% | 0% | 25% | 0% | 0% | 0% | 0% | 0% | 0% | 0% | 0% | 0% | 0% | 0% | 0% | 0% | 0% | 0% | 0% | 0% | 0%
| 41 | Mech and Kraft: Hydraulic Power Units | Other | 2.5% | 15 |  | I-All-Other-Shift3-All-All-S | 0.4 |  |  | 2018 | 0.38387 | 0 | 0 | 0.033925 | 31.044 | 48 | 94.72% | 94.72% | 94.72% | 0% | 0% | 0% | 0% | 0% | 0% | 0% | 0% | 0% | 0% | 0% | 0% | 0% | 0% | 0% | 0% | 0% | 0% | 25% | 25% | 25% | 0% | 0% | 0% | 0% | 0% | 0% | 0% | 0% | 0% | 0% | 0% | 0% | 0% | 0% | 0% | 0% | 0% | 0%
| 42 | UV Controls | Other | 25% | 15 |  | I-Wastewater-Mot-All-All-All-U | 0.15 |  |  | 2018 | 0.14395 | 0 | 0 | 0.012722 | 12.045 | 29 | 0% | 0% | 0% | 0% | 0% | 0% | 0% | 0% | 0% | 0% | 0% | 0% | 0% | 0% | 0% | 0% | 0% | 0% | 0% | 94.72% | 94.72% | 0% | 0% | 0% | 0% | 0% | 0% | 0% | 0% | 0% | 0% | 0% | 0% | 0% | 0% | 0% | 0% | 0% | 0% | 0% | 0% | 0%
| 43 | Energy Management2 | All Electric | 1.5% | 3 | 0.060706 | I-All-Other-Shift3-All-All-S | 0.14 | 0 |  | 2014 | 0.14305 | 0 | 0 | 0.051303 | 40.046 | 57 | 93.02% | 93.02% | 93.02% | 93.02% | 93.02% | 93.02% | 93.02% | 93.02% | 93.02% | 93.02% | 93.02% | 93.02% | 93.02% | 93.02% | 93.02% | 93.02% | 93.02% | 93.02% | 93.02% | 93.02% | 93.02% | 93.02% | 93.02% | 93.02% | 93.02% | 93.02% | 93.02% | 93.02% | 93.02% | 93.02% | 93.02% | 93.02% | 93.02% | 93.02% | 93.02% | 93.02% | 93.02% | 93.02% | 93.02% | 93.02% | 0% | 0%
| 44 | Air Compressor (Large) System Optimization | Compressed Air | 4.579% | 13 |  | I-All-Other-Shift3-All-All-S | 0.27349 |  |  | 2016 | 0.27349 | 0 | 0 | 0.026965 | 26.047 | 43 | 100% | 100% | 100% | 100% | 100% | 100% | 100% | 100% | 100% | 100% | 100% | 100% | 100% | 100% | 100% | 100% | 100% | 100% | 100% | 100% | 100% | 100% | 100% | 100% | 100% | 100% | 100% | 100% | 100% | 100% | 100% | 100% | 100% | 100% | 100% | 100% | 100% | 100% | 100% | 100% | 0% | 0%
| 45 | Advanced Motors - Material Processing | Material Processing | 5.313% | 15 |  | I-All-Other-Shift3-All-All-S | 0.15263 |  |  | 2016 | 0.15263 | 0 | 0 | 0.013488 | 15.048 | 32 | 100% | 100% | 100% | 100% | 100% | 100% | 100% | 100% | 100% | 100% | 100% | 100% | 100% | 100% | 100% | 100% | 100% | 100% | 100% | 100% | 100% | 100% | 100% | 100% | 100% | 100% | 100% | 100% | 100% | 100% | 100% | 100% | 100% | 100% | 100% | 100% | 100% | 100% | 100% | 100% | 0% | 0%
| 46 | Advanced Motors - Matrial Handling | Material Handling | 5.313% | 15 |  | I-All-Other-Shift3-All-All-S | 0.15263 |  |  | 2016 | 0.15263 | 0 | 0 | 0.013488 | 15.049 | 33 | 100% | 100% | 100% | 100% | 100% | 100% | 100% | 100% | 100% | 100% | 100% | 100% | 100% | 100% | 100% | 100% | 100% | 100% | 100% | 100% | 100% | 100% | 100% | 100% | 100% | 100% | 100% | 100% | 100% | 100% | 100% | 100% | 100% | 100% | 100% | 100% | 100% | 100% | 100% | 100% | 0% | 0%
| LOEven20: 47; 75%: 0.05; 80%: 1; 85%: 0%; 90%: 0%; 95%: 0%; 100%: 0% | 0% | 0% | 0% | 0% | 0% | 0% | 0% | 0% | 0% | 0% | 0% | 0% | 0% | 0% | 0% | 0% | 0% | 0% | 0% | 0% | 0% | 0% | 0% | 0% | 0% | 0% | 0% | 0% | 0% | 0% | 0% | 0% | 0% | 0% | 0% | 0% | 0% | 0%
| LOEven20: 48; 75%: 0.051; 80%: 2; 85%: 0%; 90%: 0%; 95%: 0%; 100%: 0% | 0% | 0% | 0% | 0% | 0% | 0% | 0% | 0% | 0% | 0% | 0% | 0% | 0% | 0% | 0% | 0% | 0% | 0% | 0% | 0% | 0% | 0% | 0% | 0% | 0% | 0% | 0% | 0% | 0% | 0% | 0% | 0% | 0% | 0% | 0% | 0% | 0% | 0%
| LOEven20: 49; 75%: 0.052; 80%: 3; 85%: 0%; 90%: 0%; 95%: 0%; 100%: 0% | 0% | 0% | 0% | 0% | 0% | 0% | 0% | 0% | 0% | 0% | 0% | 0% | 0% | 0% | 0% | 0% | 0% | 0% | 0% | 0% | 0% | 0% | 0% | 0% | 0% | 0% | 0% | 0% | 0% | 0% | 0% | 0% | 0% | 0% | 0% | 0% | 0% | 0%
| LOEven20: 50; 75%: 0.053; 80%: 4; 85%: 0%; 90%: 0%; 95%: 0%; 100%: 0% | 0% | 0% | 0% | 0% | 0% | 0% | 0% | 0% | 0% | 0% | 0% | 0% | 0% | 0% | 0% | 0% | 0% | 0% | 0% | 0% | 0% | 0% | 0% | 0% | 0% | 0% | 0% | 0% | 0% | 0% | 0% | 0% | 0% | 0% | 0% | 0% | 0% | 0%
| LOEven20: 51; 75%: 0.054; 80%: 5; 85%: 0%; 90%: 0%; 95%: 0%; 100%: 0% | 0% | 0% | 0% | 0% | 0% | 0% | 0% | 0% | 0% | 0% | 0% | 0% | 0% | 0% | 0% | 0% | 0% | 0% | 0% | 0% | 0% | 0% | 0% | 0% | 0% | 0% | 0% | 0% | 0% | 0% | 0% | 0% | 0% | 0% | 0% | 0% | 0% | 0%
| LOEven20: 52; 75%: 0.055; 80%: 6; 85%: 0%; 90%: 0%; 95%: 0%; 100%: 0% | 0% | 0% | 0% | 0% | 0% | 0% | 0% | 0% | 0% | 0% | 0% | 0% | 0% | 0% | 0% | 0% | 0% | 0% | 0% | 0% | 0% | 0% | 0% | 0% | 0% | 0% | 0% | 0% | 0% | 0% | 0% | 0% | 0% | 0% | 0% | 0% | 0% | 0%
| LOEven20: 53; 75%: 0.056; 80%: 7; 85%: 0%; 90%: 0%; 95%: 0%; 100%: 0% | 0% | 0% | 0% | 0% | 0% | 0% | 0% | 0% | 0% | 0% | 0% | 0% | 0% | 0% | 0% | 0% | 0% | 0% | 0% | 0% | 0% | 0% | 0% | 0% | 0% | 0% | 0% | 0% | 0% | 0% | 0% | 0% | 0% | 0% | 0% | 0% | 0% | 0%
| LOEven20: 54; 75%: 0.057; 80%: 8 | [36 empty] | 0% | 0%
| LOEven20: 55; 75%: 0.058; 80%: 9 | [36 empty] | 0% | 0%
| LOEven20: 56; 75%: 0.059; 80%: 10 | [36 empty] | 0% | 0%
| LOEven20: 57; 75%: 0.06; 80%: 11 | [36 empty] | 0% | 0%
| LOEven20: 58; 75%: 0.061; 80%: 12 | [36 empty] | 0% | 0%
| LOEven20: 59; 75%: 0.062; 80%: 13 | [36 empty] | 0% | 0%
| LOEven20: 60; 75%: 0.063; 80%: 14 | [36 empty] | 0% | 0%
| LOEven20: 61; 75%: 0.064; 80%: 15 | [36 empty] | 0% | 0%
| LOEven20: 62; 75%: 0.065; 80%: 16 | [36 empty] | 0% | 0%
| LOEven20: 63; 75%: 0.066; 80%: 17 | [36 empty] | 0% | 0%
From the 2021 Plan Workbook "Industrial_Tool_2021P_v08" and the Tab "8P Segments and End Uses"
| 5%: Sorted by NAICS; 40%: End Uses; 45%: Motors; 90%: Process Heating |  | Other |  |  |  |  | MWh by state
| Segment Number | NAICS 3-Digit | NAICS 4 or 5 Digit | 8P Segment | Tab Name | 2016 Electricity Purchased (MWh/yr) | 2016 Gas Purchased (Therms/yr) | NAICS Full Name | % of Sector Consumption | Pumps | Fans and Blowers | Compressed Air | Material Handling | Material Processing | Low Temp Refer | Med Temp Refer | Pollution Control | Other Motors | Drying and Curing | Heat Treating | Heating | Melting and Casting | HVAC | Lighting | Other | Total Motors | Total Check | Washington (MWh/yr) | Oregon (MWh/yr) | Idaho (MWh/yr) | MT (MWh/yr) |  | Other Motors | Other Motors (MWh) | Mat. Handling | Mat. Processing
| 1 | 221 | 22131 | Water Supply | WaterSupply | 977603 |  | Water Supply and Irrigation Systems | 1.665% | 71% | 0% | 12% | 0% | 0% | 0% | 0% | 0% | 0% | 0% | 0% | 0% | 0% | 7% | 4% | 6% | 83% | 100% | 323592 | 156005 | 63262 | 15553 |  | 0% | 0 | 0 | 0
| 2 | 221 | 22132 | Sewage Treatment | Wastewater | 996364 |  | Sewage Treatment Facilities | 2.388% | 44% | 30% | 0% | 0% | 0% | 0% | 0% | 0% | 15% | 0% | 0% | 0% | 0% | 0% | 5% | 6% | 89% | 100% | 380121 | 262199 | 134899 | 23585 |  | 15% | 149454.6 | 0 | 0
| 3 | 311 | 31141 | Frozen Food | FrozenFood | 2135570.3496 | 222304276.8476 | Frozen Food Manufacturing | 6% | 4% | 4% | 4% | 3% | 9% | 42% | 11% | 0% | 3% | 0% | 0% | 4% | 0% | 7% | 8% | 1% | 80% | 100% | 980874.0056 | 592189.784 | 562506.56 | 0 |  | 68% | 1452187.8377 | 64067.1105 | 192201.3315
| 4 | 311 | 31142 | Other Food | OtherFood | 2921458.8965 | 328136373.3577 | Food Manufacturing (Except Frozen Food) | 8.71% | 8% | 2% | 12% | 2% | 11% | 24% | 20% | 0% | 0% | 0% | 0% | 0% | 0% | 9% | 4% | 8% | 79% | 100% | 1229604.1986 | 935745.7048 | 606319.7535 | 149789.2396 |  | 57% | 1665231.571 | 58429.1779 | 321360.4786
| 5 | 321 | 3211 | Wood - Lumber | Lumber | 932000 |  | Sawmills and Wood Preservation | 3% | 13% | 10% | 5% | 23% | 48% | 0% | 0% | 0% | 0% | 0% | 0% | 0% | 0% | 0% | 1% | 0% | 99% | 100% | 275446 | 452542 | 169953 | 34145 |  | 71% | 661720 | 214360 | 447360
| 6 | 321 | 3212 | Wood - Panel | Panel | 329487 |  | Veneer, Plywood, and Engineered Wood Product Manufacturing | 1% | 3% | 20% | 8% | 35% | 28% | 0% | 0% | 0% | 0% | 0% | 0% | 0% | 0% | 0% | 6% | 0% | 94% | 100% | 98553 | 200135 | 15395 | 15395 |  | 63% | 207576.81 | 115320.45 | 92256.36
| 7 | 321 | 3219 | Wood - Other | Wood | 1830175.9125 |  | Other Wood Product Manufacturing | 5% | 7% | 3% | 6% | 41% | 30% | 0% | 0% | 1% | 0% | 0% | 0% | 0% | 0% | 0% | 12% | 0% | 88% | 100% | 248716.4841 | 91110.8282 | 901989.2922 | 588359.3081 |  | 72% | 1317726.657 | 750372.1241 | 549052.7738
| 8 | 322 | 3221 | Pulp and Paper Mills (TMP) | MechPulp | 2962214.5269 | 124151.6376 | Pulp, Paper, and Paperboard Mills | 8.832% | 30% | 7% | 5% | 10% | 40% | 0% | 0% | 0% | 0% | 0% | 0% | 0% | 0% | 3% | 2.5% | 2.5% | 92% | 100% | 2962214.1 | 0 | 0 | 0 |  | 50% | 1481107.2634 | 296221.4527 | 1184885.8107
| 9 | 322 | 3221 | Pulp and Paper Mills (Kraft) | KraftPulp | 2956805.0845 | 2981852.999 | Pulp, Paper, and Paperboard Mills | 8.815% | 55% | 15% | 5% | 10% | 5% | 0% | 0% | 0% | 0% | 0% | 0% | 0% | 0% | 3% | 3.5% | 3.5% | 90% | 100% | 1299522.6 | 1278407.7 | 378875.7 | 0 |  | 15% | 443520.7627 | 295680.5085 | 147840.2542
| 10 | 322 | 3222 | Paper Conversion Plants | Paper | 525792.4167 | 8098828.6373 | Converted Paper Product Manufacturing | 1.568% | 2% | 15% | 15% | 22% | 20% | 0% | 0% | 0% | 0% | 6% | 0% | 0% | 0% | 5% | 10% | 5% | 74% | 100% | 312519 | 167785 | 44860 | 628 |  | 42% | 220832.815 | 115674.3317 | 105158.4833
| 11 | 324 | 32411 | Refinery | Refinery | 765228 |  | Petroleum Refineries | 2.281% | 43% | 8% | 13% | 2% | 10% | 2% | 2% | 3% | 2% | 0% | 0% | 6% | 0% | 4% | 3% | 2% | 85% | 100% |  |  |  | 0 | No new data from Consultants for this segment | 21% | 160697.88 | 15304.56 | 76522.8
| 12 | 325 | 325 | Chemical Manufacturing | Chemical | 2313569 |  | Chemical Manufacturing | 6.898% | 16.76% | 7.66% | 17.76% | 0.8881% | 15.21% | 3.837% | 3.837% | 1% | 1.11% | 0% | 0% | 4.131% | 0% | 6.191% | 3.927% | 17.69% | 68.06% | 100% |  |  |  | 0 | No new data from Consultants for this segment | 25.88% | 598776.8786 | 20546.3616 | 351856.4422
| 13 | 325 | 32518 | Silicon Growing/Manufacturing | Silicon | 284345 |  | Other Basic Inorganic Chemical Manufacturing | 1% | 2% | 3% | 5% | 4% | 11% | 0% | 0% | 0% | 0% | 2% | 0% | 23% | 0% | 26% | 13% | 11% | 25% | 100% |  |  |  | 0 | No new data from Consultants for this segment | 15% | 42651.75 | 11373.8 | 31277.95
| 14 | 327 | 3273 | Cement/Concrete Products | Cement | 2053000 |  | Nonmetallic Mineral Product Manufacturing | 6.121% | 0% | 0% | 0% | 40% | 24% | 0% | 0% | 0% | 0% | 0% | 0% | 24% | 0% | 4% | 3% | 5% | 64% | 100% | 1318011 | 318470 | 259172 | 157566 |  | 64% | 1313920 | 821200 | 492720
| 15 | 331 | 331 | Primary Metal Manufacturing | Foundries | 480924 |  | Primary Metal Manufacturing | 1.434% | 18% | 10% | 7% | 6% | 7% | 0% | 0% | 1% | 8% | 0% | 0% | 14% | 7% | 9% | 9% | 4% | 57% | 100% | 231264 | 244404 | 2628 | 3504 |  | 22% | 105803.28 | 28855.44 | 33664.68
| 16 | 332 | 332 | Fabricated Metal Manufactuiring | MetalFab | 1010904 |  | Fabricated Metal Product Manufacturing | 3.014% | 8% | 4% | 8% | 3% | 36% | 0% | 0% | 1% | 8% | 1% | 2% | 2% | 0% | 13% | 10% | 4% | 68% | 100% | 459900 | 469536 | 69204 | 12264 |  | 48% | 485233.92 | 30327.12 | 363925.44
| 17 | 334 | 3344 | Semiconductor Manufacturing | ElecFab | 4299603 |  | Semiconductor and other Electronic Component Manufacturing | 12.82% | 8% | 6% | 6% | 24% | 6% | 0% | 0% | 0% | 0% | 0% | 4% | 5% | 0% | 24% | 6% | 11% | 50% | 100% | 266282 | 2733351 | 1289908 | 10061 |  | 30% | 1289880.9 | 1031904.72 | 257976.18
| 18 | 336 | 336 | Transportation Equipment | Transportation | 1942000 |  | Transportation Equipment Manufacturing | 6% | 8% | 6% | 6% | 14% | 10% | 0% | 0% | 1% | 1% | 0% | 0% | 0% | 0% | 28% | 20% | 6% | 46% | 100% | 1499000 | 333000 | 105000 | 5000 |  | 26% | 504920 | 271880 | 194200
| 19 | 339 | 339 | Misc. Manufacturing | MiscManf | 2024000 |  | Miscellaneous Manufacturing | 6.034% | 10% | 7% | 7% | 6% | 14% | 3% | 3% | 1% | 2% | 7% | 0% | 4% | 0% | 17% | 11% | 8% | 53% | 100% | 1103779 | 729556 | 125476 | 65632 |  | 29% | 586960 | 121440 | 283360
| 20 | 493 | 49312 | Refrigerated Warehouse | ColdStorage | 869007 |  | Refrigerated Warehousing and Storage | 3% | 0% | 0% | 5% | 5% | 5% | 35% | 35% | 0% | 0% | 0% | 0% | 0% | 0% | 3% | 7% | 5% | 85% | 100% | 613043 | 203924 | 52009 | 32 |  | 80% | 695205.6 | 43450.35 | 43450.35
| 21 | 493 | 49313 | Fruit Storage | FruitStorage | 1546140 |  | Farm Product Warehousing and Storage | 4.61% | 0.3877% | 0.02492% | 4.574% | 4.721% | 5.427% | 0% | 57.14% | 0% | 0% | 0.01038% | 0.01038% | 0.01038% | 0.01038% | 0.5012% | 17.9% | 9.276% | 72.28% | 100% | 1439268 | 95484 | 11388 | 0 |  | 67.29% | 1040406.8747 | 72993.7339 | 83910.6853
| From the 2021 Plan Workbook "Industrial_Tool_2021P_v08" and the Tab "Inventory" |  |  |  |  | MechPulpPumps | MechPulpFans and Blowers | MechPulpCompressed Air | MechPulpMaterial Handling | MechPulpMaterial Processing | MechPulpLow Temp Refer | MechPulpMed Temp Refer | MechPulpPollution Control | MechPulpOther Motors | MechPulpDrying and Curing | MechPulpHeat Treating | MechPulpHeating | MechPulpMelting and Casting | MechPulpHVAC | MechPulpLighting | MechPulpOther | MechPulpAll Electric | MechPulpAll Motors | KraftPulpPumps | KraftPulpFans and Blowers | KraftPulpCompressed Air | KraftPulpMaterial Handling | KraftPulpMaterial Processing | KraftPulpLow Temp Refer | KraftPulpMed Temp Refer | KraftPulpPollution Control | KraftPulpOther Motors | KraftPulpDrying and Curing | KraftPulpHeat Treating | KraftPulpHeating | KraftPulpMelting and Casting | KraftPulpHVAC | KraftPulpLighting | KraftPulpOther | KraftPulpAll Electric | KraftPulpAll Motors | PaperPumps | PaperFans and Blowers | PaperCompressed Air | PaperMaterial Handling | PaperMaterial Processing | PaperLow Temp Refer | PaperMed Temp Refer | PaperPollution Control | PaperOther Motors | PaperDrying and Curing | PaperHeat Treating | PaperHeating | PaperMelting and Casting | PaperHVAC | PaperLighting | PaperOther | PaperAll Electric | PaperAll Motors | FoundriesPumps | FoundriesFans and Blowers | FoundriesCompressed Air | FoundriesMaterial Handling | FoundriesMaterial Processing | FoundriesLow Temp Refer | FoundriesMed Temp Refer | FoundriesPollution Control | FoundriesOther Motors | FoundriesDrying and Curing | FoundriesHeat Treating | FoundriesHeating | FoundriesMelting and Casting | FoundriesHVAC | FoundriesLighting | FoundriesOther | FoundriesAll Electric | FoundriesAll Motors | FrozenFoodPumps | FrozenFoodFans and Blowers | FrozenFoodCompressed Air | FrozenFoodMaterial Handling | FrozenFoodMaterial Processing | FrozenFoodLow Temp Refer | FrozenFoodMed Temp Refer | FrozenFoodPollution Control | FrozenFoodOther Motors | FrozenFoodDrying and Curing | FrozenFoodHeat Treating | FrozenFoodHeating | FrozenFoodMelting and Casting | FrozenFoodHVAC | FrozenFoodLighting | FrozenFoodOther | FrozenFoodAll Electric | FrozenFoodAll Motors | OtherFoodPumps | OtherFoodFans and Blowers | OtherFoodCompressed Air | OtherFoodMaterial Handling | OtherFoodMaterial Processing | OtherFoodLow Temp Refer | OtherFoodMed Temp Refer | OtherFoodPollution Control | OtherFoodOther Motors | OtherFoodDrying and Curing | OtherFoodHeat Treating | OtherFoodHeating | OtherFoodMelting and Casting | OtherFoodHVAC | OtherFoodLighting | OtherFoodOther | OtherFoodAll Electric | OtherFoodAll Motors | LumberPumps | LumberFans and Blowers | LumberCompressed Air | LumberMaterial Handling | LumberMaterial Processing | LumberLow Temp Refer | LumberMed Temp Refer | LumberPollution Control | LumberOther Motors | LumberDrying and Curing | LumberHeat Treating | LumberHeating | LumberMelting and Casting | LumberHVAC | LumberLighting | LumberOther | LumberAll Electric | LumberAll Motors | PanelPumps | PanelFans and Blowers | PanelCompressed Air | PanelMaterial Handling | PanelMaterial Processing | PanelLow Temp Refer | PanelMed Temp Refer | PanelPollution Control | PanelOther Motors | PanelDrying and Curing | PanelHeat Treating | PanelHeating | PanelMelting and Casting | PanelHVAC | PanelLighting | PanelOther | PanelAll Electric | PanelAll Motors | WoodPumps | WoodFans and Blowers | WoodCompressed Air | WoodMaterial Handling | WoodMaterial Processing | WoodLow Temp Refer | WoodMed Temp Refer | WoodPollution Control | WoodOther Motors | WoodDrying and Curing | WoodHeat Treating | WoodHeating | WoodMelting and Casting | WoodHVAC | WoodLighting | WoodOther | WoodAll Electric | WoodAll Motors | CementPumps | CementFans and Blowers | CementCompressed Air | CementMaterial Handling | CementMaterial Processing | CementLow Temp Refer | CementMed Temp Refer | CementPollution Control | CementOther Motors | CementDrying and Curing | CementHeat Treating | CementHeating | CementMelting and Casting | CementHVAC | CementLighting | CementOther | CementAll Electric | CementAll Motors | ElecFabPumps | ElecFabFans and Blowers | ElecFabCompressed Air | ElecFabMaterial Handling | ElecFabMaterial Processing | ElecFabLow Temp Refer | ElecFabMed Temp Refer | ElecFabPollution Control | ElecFabOther Motors | ElecFabDrying and Curing | ElecFabHeat Treating | ElecFabHeating | ElecFabMelting and Casting | ElecFabHVAC | ElecFabLighting | ElecFabOther | ElecFabAll Electric | ElecFabAll Motors | SiliconPumps | SiliconFans and Blowers | SiliconCompressed Air | SiliconMaterial Handling | SiliconMaterial Processing | SiliconLow Temp Refer | SiliconMed Temp Refer | SiliconPollution Control | SiliconOther Motors | SiliconDrying and Curing | SiliconHeat Treating | SiliconHeating | SiliconMelting and Casting | SiliconHVAC | SiliconLighting | SiliconOther | SiliconAll Electric | SiliconAll Motors | MetalFabPumps | MetalFabFans and Blowers | MetalFabCompressed Air | MetalFabMaterial Handling | MetalFabMaterial Processing | MetalFabLow Temp Refer | MetalFabMed Temp Refer | MetalFabPollution Control | MetalFabOther Motors | MetalFabDrying and Curing | MetalFabHeat Treating | MetalFabHeating | MetalFabMelting and Casting | MetalFabHVAC | MetalFabLighting | MetalFabOther | MetalFabAll Electric | MetalFabAll Motors | TransportationPumps | TransportationFans and Blowers | TransportationCompressed Air | TransportationMaterial Handling | TransportationMaterial Processing | TransportationLow Temp Refer | TransportationMed Temp Refer | TransportationPollution Control | TransportationOther Motors | TransportationDrying and Curing | TransportationHeat Treating | TransportationHeating | TransportationMelting and Casting | TransportationHVAC | TransportationLighting | TransportationOther | TransportationAll Electric | TransportationAll Motors | RefineryPumps | RefineryFans and Blowers | RefineryCompressed Air | RefineryMaterial Handling | RefineryMaterial Processing | RefineryLow Temp Refer | RefineryMed Temp Refer | RefineryPollution Control | RefineryOther Motors | RefineryDrying and Curing | RefineryHeat Treating | RefineryHeating | RefineryMelting and Casting | RefineryHVAC | RefineryLighting | RefineryOther | RefineryAll Electric | RefineryAll Motors | ColdStoragePumps | ColdStorageFans and Blowers | ColdStorageCompressed Air | ColdStorageMaterial Handling | ColdStorageMaterial Processing | ColdStorageLow Temp Refer | ColdStorageMed Temp Refer | ColdStoragePollution Control | ColdStorageOther Motors | ColdStorageDrying and Curing | ColdStorageHeat Treating | ColdStorageHeating | ColdStorageMelting and Casting | ColdStorageHVAC | ColdStorageLighting | ColdStorageOther | ColdStorageAll Electric | ColdStorageAll Motors | FruitStoragePumps | FruitStorageFans and Blowers | FruitStorageCompressed Air | FruitStorageMaterial Handling | FruitStorageMaterial Processing | FruitStorageLow Temp Refer | FruitStorageMed Temp Refer | FruitStoragePollution Control | FruitStorageOther Motors | FruitStorageDrying and Curing | FruitStorageHeat Treating | FruitStorageHeating | FruitStorageMelting and Casting | FruitStorageHVAC | FruitStorageLighting | FruitStorageOther | FruitStorageAll Electric | FruitStorageAll Motors | ChemicalPumps | ChemicalFans and Blowers | ChemicalCompressed Air | ChemicalMaterial Handling | ChemicalMaterial Processing | ChemicalLow Temp Refer | ChemicalMed Temp Refer | ChemicalPollution Control | ChemicalOther Motors | ChemicalDrying and Curing | ChemicalHeat Treating | ChemicalHeating | ChemicalMelting and Casting | ChemicalHVAC | ChemicalLighting | ChemicalOther | ChemicalAll Electric | ChemicalAll Motors | MiscManfPumps | MiscManfFans and Blowers | MiscManfCompressed Air | MiscManfMaterial Handling | MiscManfMaterial Processing | MiscManfLow Temp Refer | MiscManfMed Temp Refer | MiscManfPollution Control | MiscManfOther Motors | MiscManfDrying and Curing | MiscManfHeat Treating | MiscManfHeating | MiscManfMelting and Casting | MiscManfHVAC | MiscManfLighting | MiscManfOther | MiscManfAll Electric | MiscManfAll Motors | WaterSupplyPumps | WaterSupplyFans and Blowers | WaterSupplyCompressed Air | WaterSupplyMaterial Handling | WaterSupplyMaterial Processing | WaterSupplyLow Temp Refer | WaterSupplyMed Temp Refer | WaterSupplyPollution Control | WaterSupplyOther Motors | WaterSupplyDrying and Curing | WaterSupplyHeat Treating | WaterSupplyHeating | WaterSupplyMelting and Casting | WaterSupplyHVAC | WaterSupplyLighting | WaterSupplyOther | WaterSupplyAll Electric | WaterSupplyAll Motors | WastewaterPumps | WastewaterFans and Blowers | WastewaterCompressed Air | WastewaterMaterial Handling | WastewaterMaterial Processing | WastewaterLow Temp Refer | WastewaterMed Temp Refer | WastewaterPollution Control | WastewaterOther Motors | WastewaterDrying and Curing | WastewaterHeat Treating | WastewaterHeating | WastewaterMelting and Casting | WastewaterHVAC | WastewaterLighting | WastewaterOther | WastewaterAll Electric | WastewaterAll Motors
[5 empty] | segment--> | MechPulp | MechPulp | MechPulp | MechPulp | MechPulp | MechPulp | MechPulp | MechPulp | MechPulp | MechPulp | MechPulp | MechPulp | MechPulp | MechPulp | MechPulp | MechPulp | MechPulp | MechPulp | KraftPulp | KraftPulp | KraftPulp | KraftPulp | KraftPulp | KraftPulp | KraftPulp | KraftPulp | KraftPulp | KraftPulp | KraftPulp | KraftPulp | KraftPulp | KraftPulp | KraftPulp | KraftPulp | KraftPulp | KraftPulp | Paper | Paper | Paper | Paper | Paper | Paper | Paper | Paper | Paper | Paper | Paper | Paper | Paper | Paper | Paper | Paper | Paper | Paper | Foundries | Foundries | Foundries | Foundries | Foundries | Foundries | Foundries | Foundries | Foundries | Foundries | Foundries | Foundries | Foundries | Foundries | Foundries | Foundries | Foundries | Foundries | FrozenFood | FrozenFood | FrozenFood | FrozenFood | FrozenFood | FrozenFood | FrozenFood | FrozenFood | FrozenFood | FrozenFood | FrozenFood | FrozenFood | FrozenFood | FrozenFood | FrozenFood | FrozenFood | FrozenFood | FrozenFood | OtherFood | OtherFood | OtherFood | OtherFood | OtherFood | OtherFood | OtherFood | OtherFood | OtherFood | OtherFood | OtherFood | OtherFood | OtherFood | OtherFood | OtherFood | OtherFood | OtherFood | OtherFood | Lumber | Lumber | Lumber | Lumber | Lumber | Lumber | Lumber | Lumber | Lumber | Lumber | Lumber | Lumber | Lumber | Lumber | Lumber | Lumber | Lumber | Lumber | Panel | Panel | Panel | Panel | Panel | Panel | Panel | Panel | Panel | Panel | Panel | Panel | Panel | Panel | Panel | Panel | Panel | Panel | Wood | Wood | Wood | Wood | Wood | Wood | Wood | Wood | Wood | Wood | Wood | Wood | Wood | Wood | Wood | Wood | Wood | Wood | Cement | Cement | Cement | Cement | Cement | Cement | Cement | Cement | Cement | Cement | Cement | Cement | Cement | Cement | Cement | Cement | Cement | Cement | ElecFab | ElecFab | ElecFab | ElecFab | ElecFab | ElecFab | ElecFab | ElecFab | ElecFab | ElecFab | ElecFab | ElecFab | ElecFab | ElecFab | ElecFab | ElecFab | ElecFab | ElecFab | Silicon | Silicon | Silicon | Silicon | Silicon | Silicon | Silicon | Silicon | Silicon | Silicon | Silicon | Silicon | Silicon | Silicon | Silicon | Silicon | Silicon | Silicon | MetalFab | MetalFab | MetalFab | MetalFab | MetalFab | MetalFab | MetalFab | MetalFab | MetalFab | MetalFab | MetalFab | MetalFab | MetalFab | MetalFab | MetalFab | MetalFab | MetalFab | MetalFab | Transportation | Transportation | Transportation | Transportation | Transportation | Transportation | Transportation | Transportation | Transportation | Transportation | Transportation | Transportation | Transportation | Transportation | Transportation | Transportation | Transportation | Transportation | Refinery | Refinery | Refinery | Refinery | Refinery | Refinery | Refinery | Refinery | Refinery | Refinery | Refinery | Refinery | Refinery | Refinery | Refinery | Refinery | Refinery | Refinery | ColdStorage | ColdStorage | ColdStorage | ColdStorage | ColdStorage | ColdStorage | ColdStorage | ColdStorage | ColdStorage | ColdStorage | ColdStorage | ColdStorage | ColdStorage | ColdStorage | ColdStorage | ColdStorage | ColdStorage | ColdStorage | FruitStorage | FruitStorage | FruitStorage | FruitStorage | FruitStorage | FruitStorage | FruitStorage | FruitStorage | FruitStorage | FruitStorage | FruitStorage | FruitStorage | FruitStorage | FruitStorage | FruitStorage | FruitStorage | FruitStorage | FruitStorage | Chemical | Chemical | Chemical | Chemical | Chemical | Chemical | Chemical | Chemical | Chemical | Chemical | Chemical | Chemical | Chemical | Chemical | Chemical | Chemical | Chemical | Chemical | MiscManf | MiscManf | MiscManf | MiscManf | MiscManf | MiscManf | MiscManf | MiscManf | MiscManf | MiscManf | MiscManf | MiscManf | MiscManf | MiscManf | MiscManf | MiscManf | MiscManf | MiscManf | WaterSupply | WaterSupply | WaterSupply | WaterSupply | WaterSupply | WaterSupply | WaterSupply | WaterSupply | WaterSupply | WaterSupply | WaterSupply | WaterSupply | WaterSupply | WaterSupply | WaterSupply | WaterSupply | WaterSupply | WaterSupply | Wastewater | Wastewater | Wastewater | Wastewater | Wastewater | Wastewater | Wastewater | Wastewater | Wastewater | Wastewater | Wastewater | Wastewater | Wastewater | Wastewater | Wastewater | Wastewater | Wastewater | Wastewater
| ECM No. | Conservation Measure | End Use | Levelized Cost (2016$/kWh) | end use--> | Pumps | Fans and Blowers | Compressed Air | Material Handling | Material Processing | Low Temp Refer | Med Temp Refer | Pollution Control | Other Motors | Drying and Curing | Heat Treating | Heating | Melting and Casting | HVAC | Lighting | Other | All Electric | All Motors | Pumps | Fans and Blowers | Compressed Air | Material Handling | Material Processing | Low Temp Refer | Med Temp Refer | Pollution Control | Other Motors | Drying and Curing | Heat Treating | Heating | Melting and Casting | HVAC | Lighting | Other | All Electric | All Motors | Pumps | Fans and Blowers | Compressed Air | Material Handling | Material Processing | Low Temp Refer | Med Temp Refer | Pollution Control | Other Motors | Drying and Curing | Heat Treating | Heating | Melting and Casting | HVAC | Lighting | Other | All Electric | All Motors | Pumps | Fans and Blowers | Compressed Air | Material Handling | Material Processing | Low Temp Refer | Med Temp Refer | Pollution Control | Other Motors | Drying and Curing | Heat Treating | Heating | Melting and Casting | HVAC | Lighting | Other | All Electric | All Motors | Pumps | Fans and Blowers | Compressed Air | Material Handling | Material Processing | Low Temp Refer | Med Temp Refer | Pollution Control | Other Motors | Drying and Curing | Heat Treating | Heating | Melting and Casting | HVAC | Lighting | Other | All Electric | All Motors | Pumps | Fans and Blowers | Compressed Air | Material Handling | Material Processing | Low Temp Refer | Med Temp Refer | Pollution Control | Other Motors | Drying and Curing | Heat Treating | Heating | Melting and Casting | HVAC | Lighting | Other | All Electric | All Motors | Pumps | Fans and Blowers | Compressed Air | Material Handling | Material Processing | Low Temp Refer | Med Temp Refer | Pollution Control | Other Motors | Drying and Curing | Heat Treating | Heating | Melting and Casting | HVAC | Lighting | Other | All Electric | All Motors | Pumps | Fans and Blowers | Compressed Air | Material Handling | Material Processing | Low Temp Refer | Med Temp Refer | Pollution Control | Other Motors | Drying and Curing | Heat Treating | Heating | Melting and Casting | HVAC | Lighting | Other | All Electric | All Motors | Pumps | Fans and Blowers | Compressed Air | Material Handling | Material Processing | Low Temp Refer | Med Temp Refer | Pollution Control | Other Motors | Drying and Curing | Heat Treating | Heating | Melting and Casting | HVAC | Lighting | Other | All Electric | All Motors | Pumps | Fans and Blowers | Compressed Air | Material Handling | Material Processing | Low Temp Refer | Med Temp Refer | Pollution Control | Other Motors | Drying and Curing | Heat Treating | Heating | Melting and Casting | HVAC | Lighting | Other | All Electric | All Motors | Pumps | Fans and Blowers | Compressed Air | Material Handling | Material Processing | Low Temp Refer | Med Temp Refer | Pollution Control | Other Motors | Drying and Curing | Heat Treating | Heating | Melting and Casting | HVAC | Lighting | Other | All Electric | All Motors | Pumps | Fans and Blowers | Compressed Air | Material Handling | Material Processing | Low Temp Refer | Med Temp Refer | Pollution Control | Other Motors | Drying and Curing | Heat Treating | Heating | Melting and Casting | HVAC | Lighting | Other | All Electric | All Motors | Pumps | Fans and Blowers | Compressed Air | Material Handling | Material Processing | Low Temp Refer | Med Temp Refer | Pollution Control | Other Motors | Drying and Curing | Heat Treating | Heating | Melting and Casting | HVAC | Lighting | Other | All Electric | All Motors | Pumps | Fans and Blowers | Compressed Air | Material Handling | Material Processing | Low Temp Refer | Med Temp Refer | Pollution Control | Other Motors | Drying and Curing | Heat Treating | Heating | Melting and Casting | HVAC | Lighting | Other | All Electric | All Motors | Pumps | Fans and Blowers | Compressed Air | Material Handling | Material Processing | Low Temp Refer | Med Temp Refer | Pollution Control | Other Motors | Drying and Curing | Heat Treating | Heating | Melting and Casting | HVAC | Lighting | Other | All Electric | All Motors | Pumps | Fans and Blowers | Compressed Air | Material Handling | Material Processing | Low Temp Refer | Med Temp Refer | Pollution Control | Other Motors | Drying and Curing | Heat Treating | Heating | Melting and Casting | HVAC | Lighting | Other | All Electric | All Motors | Pumps | Fans and Blowers | Compressed Air | Material Handling | Material Processing | Low Temp Refer | Med Temp Refer | Pollution Control | Other Motors | Drying and Curing | Heat Treating | Heating | Melting and Casting | HVAC | Lighting | Other | All Electric | All Motors | Pumps | Fans and Blowers | Compressed Air | Material Handling | Material Processing | Low Temp Refer | Med Temp Refer | Pollution Control | Other Motors | Drying and Curing | Heat Treating | Heating | Melting and Casting | HVAC | Lighting | Other | All Electric | All Motors | Pumps | Fans and Blowers | Compressed Air | Material Handling | Material Processing | Low Temp Refer | Med Temp Refer | Pollution Control | Other Motors | Drying and Curing | Heat Treating | Heating | Melting and Casting | HVAC | Lighting | Other | All Electric | All Motors | Pumps | Fans and Blowers | Compressed Air | Material Handling | Material Processing | Low Temp Refer | Med Temp Refer | Pollution Control | Other Motors | Drying and Curing | Heat Treating | Heating | Melting and Casting | HVAC | Lighting | Other | All Electric | All Motors | Pumps | Fans and Blowers | Compressed Air | Material Handling | Material Processing | Low Temp Refer | Med Temp Refer | Pollution Control | Other Motors | Drying and Curing | Heat Treating | Heating | Melting and Casting | HVAC | Lighting | Other | All Electric | All Motors
| 47 | 0 | 0 |  |  | 100% | 100% | 100% | 100% | 100% | 100% | 100% | 100% | 100% | 100% | 100% | 100% | 100% | 100% | 100% | 100% | 100% | 100% | 100% | 100% | 100% | 100% | 100% | 100% | 100% | 100% | 100% | 100% | 100% | 100% | 100% | 100% | 100% | 100% | 100% | 100% | 100% | 100% | 100% | 100% | 100% | 100% | 100% | 100% | 100% | 100% | 100% | 100% | 100% | 100% | 100% | 100% | 100% | 92.86% | 100% | 100% | 100% | 100% | 100% | 100% | 100% | 100% | 100% | 100% | 100% | 100% | 100% | 100% | 100% | 100% | 100% | 100% | 100% | 100% | 100% | 100% | 100% | 100% | 100% | 100% | 100% | 100% | 100% | 100% | 100% | 100% | 100% | 100% | 100% | 100% | 100% | 100% | 100% | 100% | 100% | 100% | 100% | 100% | 100% | 100% | 100% | 100% | 100% | 100% | 100% | 100% | 100% | 100% | 100% | 100% | 100% | 100% | 100% | 100% | 100% | 100% | 100% | 100% | 100% | 100% | 100% | 100% | 100% | 100% | 100% | 100% | 100% | 100% | 100% | 100% | 100% | 100% | 100% | 100% | 100% | 100% | 100% | 100% | 100% | 100% | 100% | 100% | 100% | 100% | 100% | 100% | 100% | 100% | 100% | 100% | 100% | 100% | 100% | 100% | 100% | 100% | 100% | 100% | 100% | 100% | 100% | 100% | 100% | 100% | 100% | 100% | 100% | 100% | 100% | 100% | 100% | 100% | 100% | 100% | 100% | 100% | 100% | 100% | 100% | 100% | 100% | 100% | 100% | 100% | 100% | 100% | 100% | 100% | 100% | 100% | 100% | 100% | 100% | 100% | 100% | 100% | 100% | 100% | 100% | 100% | 100% | 100% | 100% | 100% | 100% | 100% | 100% | 100% | 100% | 100% | 100% | 100% | 100% | 100% | 100% | 95.82% | 100% | 100% | 100% | 100% | 100% | 100% | 100% | 100% | 100% | 100% | 100% | 100% | 100% | 100% | 100% | 100% | 100% | 98.74% | 100% | 100% | 100% | 100% | 100% | 100% | 100% | 100% | 100% | 100% | 100% | 100% | 100% | 100% | 100% | 100% | 100% | 100% | 100% | 100% | 100% | 100% | 100% | 100% | 100% | 100% | 100% | 100% | 100% | 100% | 100% | 100% | 100% | 100% | 100% | 100% | 100% | 100% | 100% | 100% | 100% | 100% | 100% | 100% | 100% | 100% | 100% | 100% | 100% | 100% | 100% | 100% | 100% | 100% | 100% | 100% | 100% | 100% | 100% | 100% | 100% | 100% | 100% | 100% | 100% | 100% | 100% | 100% | 100% | 100% | 100% | 99.99% | 100% | 100% | 100% | 100% | 100% | 100% | 100% | 100% | 100% | 100% | 100% | 100% | 100% | 100% | 100% | 100% | 100% | 100% | 100% | 100% | 100% | 100% | 100% | 100% | 100% | 100% | 100% | 100% | 100% | 100% | 100% | 100% | 100% | 100% | 100% | 90.49% | 100% | 100% | 100% | 100% | 100% | 100% | 100% | 100% | 100% | 100% | 100% | 100% | 100% | 100% | 100% | 100% | 100% | 100% | 100% | 100% | 100% | 100% | 100% | 100% | 100% | 100% | 100% | 100% | 100% | 100% | 100% | 100% | 100% | 100% | 100% | 100%
| 48 | 0 | 0 |  |  | 100% | 100% | 100% | 100% | 100% | 100% | 100% | 100% | 100% | 100% | 100% | 100% | 100% | 100% | 100% | 100% | 100% | 100% | 100% | 100% | 100% | 100% | 100% | 100% | 100% | 100% | 100% | 100% | 100% | 100% | 100% | 100% | 100% | 100% | 100% | 100% | 100% | 100% | 100% | 100% | 100% | 100% | 100% | 100% | 100% | 100% | 100% | 100% | 100% | 100% | 100% | 100% | 100% | 92.86% | 100% | 100% | 100% | 100% | 100% | 100% | 100% | 100% | 100% | 100% | 100% | 100% | 100% | 100% | 100% | 100% | 100% | 100% | 100% | 100% | 100% | 100% | 100% | 100% | 100% | 100% | 100% | 100% | 100% | 100% | 100% | 100% | 100% | 100% | 100% | 100% | 100% | 100% | 100% | 100% | 100% | 100% | 100% | 100% | 100% | 100% | 100% | 100% | 100% | 100% | 100% | 100% | 100% | 100% | 100% | 100% | 100% | 100% | 100% | 100% | 100% | 100% | 100% | 100% | 100% | 100% | 100% | 100% | 100% | 100% | 100% | 100% | 100% | 100% | 100% | 100% | 100% | 100% | 100% | 100% | 100% | 100% | 100% | 100% | 100% | 100% | 100% | 100% | 100% | 100% | 100% | 100% | 100% | 100% | 100% | 100% | 100% | 100% | 100% | 100% | 100% | 100% | 100% | 100% | 100% | 100% | 100% | 100% | 100% | 100% | 100% | 100% | 100% | 100% | 100% | 100% | 100% | 100% | 100% | 100% | 100% | 100% | 100% | 100% | 100% | 100% | 100% | 100% | 100% | 100% | 100% | 100% | 100% | 100% | 100% | 100% | 100% | 100% | 100% | 100% | 100% | 100% | 100% | 100% | 100% | 100% | 100% | 100% | 100% | 100% | 100% | 100% | 100% | 100% | 100% | 100% | 100% | 100% | 100% | 100% | 100% | 95.82% | 100% | 100% | 100% | 100% | 100% | 100% | 100% | 100% | 100% | 100% | 100% | 100% | 100% | 100% | 100% | 100% | 100% | 98.74% | 100% | 100% | 100% | 100% | 100% | 100% | 100% | 100% | 100% | 100% | 100% | 100% | 100% | 100% | 100% | 100% | 100% | 100% | 100% | 100% | 100% | 100% | 100% | 100% | 100% | 100% | 100% | 100% | 100% | 100% | 100% | 100% | 100% | 100% | 100% | 100% | 100% | 100% | 100% | 100% | 100% | 100% | 100% | 100% | 100% | 100% | 100% | 100% | 100% | 100% | 100% | 100% | 100% | 100% | 100% | 100% | 100% | 100% | 100% | 100% | 100% | 100% | 100% | 100% | 100% | 100% | 100% | 100% | 100% | 100% | 100% | 99.99% | 100% | 100% | 100% | 100% | 100% | 100% | 100% | 100% | 100% | 100% | 100% | 100% | 100% | 100% | 100% | 100% | 100% | 100% | 100% | 100% | 100% | 100% | 100% | 100% | 100% | 100% | 100% | 100% | 100% | 100% | 100% | 100% | 100% | 100% | 100% | 90.49% | 100% | 100% | 100% | 100% | 100% | 100% | 100% | 100% | 100% | 100% | 100% | 100% | 100% | 100% | 100% | 100% | 100% | 100% | 100% | 100% | 100% | 100% | 100% | 100% | 100% | 100% | 100% | 100% | 100% | 100% | 100% | 100% | 100% | 100% | 100% | 100%
| 49 | 0 | 0 |  |  | 100% | 100% | 100% | 100% | 100% | 100% | 100% | 100% | 100% | 100% | 100% | 100% | 100% | 100% | 100% | 100% | 100% | 100% | 100% | 100% | 100% | 100% | 100% | 100% | 100% | 100% | 100% | 100% | 100% | 100% | 100% | 100% | 100% | 100% | 100% | 100% | 100% | 100% | 100% | 100% | 100% | 100% | 100% | 100% | 100% | 100% | 100% | 100% | 100% | 100% | 100% | 100% | 100% | 92.86% | 100% | 100% | 100% | 100% | 100% | 100% | 100% | 100% | 100% | 100% | 100% | 100% | 100% | 100% | 100% | 100% | 100% | 100% | 100% | 100% | 100% | 100% | 100% | 100% | 100% | 100% | 100% | 100% | 100% | 100% | 100% | 100% | 100% | 100% | 100% | 100% | 100% | 100% | 100% | 100% | 100% | 100% | 100% | 100% | 100% | 100% | 100% | 100% | 100% | 100% | 100% | 100% | 100% | 100% | 100% | 100% | 100% | 100% | 100% | 100% | 100% | 100% | 100% | 100% | 100% | 100% | 100% | 100% | 100% | 100% | 100% | 100% | 100% | 100% | 100% | 100% | 100% | 100% | 100% | 100% | 100% | 100% | 100% | 100% | 100% | 100% | 100% | 100% | 100% | 100% | 100% | 100% | 100% | 100% | 100% | 100% | 100% | 100% | 100% | 100% | 100% | 100% | 100% | 100% | 100% | 100% | 100% | 100% | 100% | 100% | 100% | 100% | 100% | 100% | 100% | 100% | 100% | 100% | 100% | 100% | 100% | 100% | 100% | 100% | 100% | 100% | 100% | 100% | 100% | 100% | 100% | 100% | 100% | 100% | 100% | 100% | 100% | 100% | 100% | 100% | 100% | 100% | 100% | 100% | 100% | 100% | 100% | 100% | 100% | 100% | 100% | 100% | 100% | 100% | 100% | 100% | 100% | 100% | 100% | 100% | 100% | 95.82% | 100% | 100% | 100% | 100% | 100% | 100% | 100% | 100% | 100% | 100% | 100% | 100% | 100% | 100% | 100% | 100% | 100% | 98.74% | 100% | 100% | 100% | 100% | 100% | 100% | 100% | 100% | 100% | 100% | 100% | 100% | 100% | 100% | 100% | 100% | 100% | 100% | 100% | 100% | 100% | 100% | 100% | 100% | 100% | 100% | 100% | 100% | 100% | 100% | 100% | 100% | 100% | 100% | 100% | 100% | 100% | 100% | 100% | 100% | 100% | 100% | 100% | 100% | 100% | 100% | 100% | 100% | 100% | 100% | 100% | 100% | 100% | 100% | 100% | 100% | 100% | 100% | 100% | 100% | 100% | 100% | 100% | 100% | 100% | 100% | 100% | 100% | 100% | 100% | 100% | 99.99% | 100% | 100% | 100% | 100% | 100% | 100% | 100% | 100% | 100% | 100% | 100% | 100% | 100% | 100% | 100% | 100% | 100% | 100% | 100% | 100% | 100% | 100% | 100% | 100% | 100% | 100% | 100% | 100% | 100% | 100% | 100% | 100% | 100% | 100% | 100% | 90.49% | 100% | 100% | 100% | 100% | 100% | 100% | 100% | 100% | 100% | 100% | 100% | 100% | 100% | 100% | 100% | 100% | 100% | 100% | 100% | 100% | 100% | 100% | 100% | 100% | 100% | 100% | 100% | 100% | 100% | 100% | 100% | 100% | 100% | 100% | 100% | 100%
| 50 | 0 | 0 |  |  | 100% | 100% | 100% | 100% | 100% | 100% | 100% | 100% | 100% | 100% | 100% | 100% | 100% | 100% | 100% | 100% | 100% | 100% | 100% | 100% | 100% | 100% | 100% | 100% | 100% | 100% | 100% | 100% | 100% | 100% | 100% | 100% | 100% | 100% | 100% | 100% | 100% | 100% | 100% | 100% | 100% | 100% | 100% | 100% | 100% | 100% | 100% | 100% | 100% | 100% | 100% | 100% | 100% | 92.86% | 100% | 100% | 100% | 100% | 100% | 100% | 100% | 100% | 100% | 100% | 100% | 100% | 100% | 100% | 100% | 100% | 100% | 100% | 100% | 100% | 100% | 100% | 100% | 100% | 100% | 100% | 100% | 100% | 100% | 100% | 100% | 100% | 100% | 100% | 100% | 100% | 100% | 100% | 100% | 100% | 100% | 100% | 100% | 100% | 100% | 100% | 100% | 100% | 100% | 100% | 100% | 100% | 100% | 100% | 100% | 100% | 100% | 100% | 100% | 100% | 100% | 100% | 100% | 100% | 100% | 100% | 100% | 100% | 100% | 100% | 100% | 100% | 100% | 100% | 100% | 100% | 100% | 100% | 100% | 100% | 100% | 100% | 100% | 100% | 100% | 100% | 100% | 100% | 100% | 100% | 100% | 100% | 100% | 100% | 100% | 100% | 100% | 100% | 100% | 100% | 100% | 100% | 100% | 100% | 100% | 100% | 100% | 100% | 100% | 100% | 100% | 100% | 100% | 100% | 100% | 100% | 100% | 100% | 100% | 100% | 100% | 100% | 100% | 100% | 100% | 100% | 100% | 100% | 100% | 100% | 100% | 100% | 100% | 100% | 100% | 100% | 100% | 100% | 100% | 100% | 100% | 100% | 100% | 100% | 100% | 100% | 100% | 100% | 100% | 100% | 100% | 100% | 100% | 100% | 100% | 100% | 100% | 100% | 100% | 100% | 100% | 95.82% | 100% | 100% | 100% | 100% | 100% | 100% | 100% | 100% | 100% | 100% | 100% | 100% | 100% | 100% | 100% | 100% | 100% | 98.74% | 100% | 100% | 100% | 100% | 100% | 100% | 100% | 100% | 100% | 100% | 100% | 100% | 100% | 100% | 100% | 100% | 100% | 100% | 100% | 100% | 100% | 100% | 100% | 100% | 100% | 100% | 100% | 100% | 100% | 100% | 100% | 100% | 100% | 100% | 100% | 100% | 100% | 100% | 100% | 100% | 100% | 100% | 100% | 100% | 100% | 100% | 100% | 100% | 100% | 100% | 100% | 100% | 100% | 100% | 100% | 100% | 100% | 100% | 100% | 100% | 100% | 100% | 100% | 100% | 100% | 100% | 100% | 100% | 100% | 100% | 100% | 99.99% | 100% | 100% | 100% | 100% | 100% | 100% | 100% | 100% | 100% | 100% | 100% | 100% | 100% | 100% | 100% | 100% | 100% | 100% | 100% | 100% | 100% | 100% | 100% | 100% | 100% | 100% | 100% | 100% | 100% | 100% | 100% | 100% | 100% | 100% | 100% | 90.49% | 100% | 100% | 100% | 100% | 100% | 100% | 100% | 100% | 100% | 100% | 100% | 100% | 100% | 100% | 100% | 100% | 100% | 100% | 100% | 100% | 100% | 100% | 100% | 100% | 100% | 100% | 100% | 100% | 100% | 100% | 100% | 100% | 100% | 100% | 100% | 100%
| 51 | 0 | 0 |  |  | 100% | 100% | 100% | 100% | 100% | 100% | 100% | 100% | 100% | 100% | 100% | 100% | 100% | 100% | 100% | 100% | 100% | 100% | 100% | 100% | 100% | 100% | 100% | 100% | 100% | 100% | 100% | 100% | 100% | 100% | 100% | 100% | 100% | 100% | 100% | 100% | 100% | 100% | 100% | 100% | 100% | 100% | 100% | 100% | 100% | 100% | 100% | 100% | 100% | 100% | 100% | 100% | 100% | 92.86% | 100% | 100% | 100% | 100% | 100% | 100% | 100% | 100% | 100% | 100% | 100% | 100% | 100% | 100% | 100% | 100% | 100% | 100% | 100% | 100% | 100% | 100% | 100% | 100% | 100% | 100% | 100% | 100% | 100% | 100% | 100% | 100% | 100% | 100% | 100% | 100% | 100% | 100% | 100% | 100% | 100% | 100% | 100% | 100% | 100% | 100% | 100% | 100% | 100% | 100% | 100% | 100% | 100% | 100% | 100% | 100% | 100% | 100% | 100% | 100% | 100% | 100% | 100% | 100% | 100% | 100% | 100% | 100% | 100% | 100% | 100% | 100% | 100% | 100% | 100% | 100% | 100% | 100% | 100% | 100% | 100% | 100% | 100% | 100% | 100% | 100% | 100% | 100% | 100% | 100% | 100% | 100% | 100% | 100% | 100% | 100% | 100% | 100% | 100% | 100% | 100% | 100% | 100% | 100% | 100% | 100% | 100% | 100% | 100% | 100% | 100% | 100% | 100% | 100% | 100% | 100% | 100% | 100% | 100% | 100% | 100% | 100% | 100% | 100% | 100% | 100% | 100% | 100% | 100% | 100% | 100% | 100% | 100% | 100% | 100% | 100% | 100% | 100% | 100% | 100% | 100% | 100% | 100% | 100% | 100% | 100% | 100% | 100% | 100% | 100% | 100% | 100% | 100% | 100% | 100% | 100% | 100% | 100% | 100% | 100% | 100% | 95.82% | 100% | 100% | 100% | 100% | 100% | 100% | 100% | 100% | 100% | 100% | 100% | 100% | 100% | 100% | 100% | 100% | 100% | 98.74% | 100% | 100% | 100% | 100% | 100% | 100% | 100% | 100% | 100% | 100% | 100% | 100% | 100% | 100% | 100% | 100% | 100% | 100% | 100% | 100% | 100% | 100% | 100% | 100% | 100% | 100% | 100% | 100% | 100% | 100% | 100% | 100% | 100% | 100% | 100% | 100% | 100% | 100% | 100% | 100% | 100% | 100% | 100% | 100% | 100% | 100% | 100% | 100% | 100% | 100% | 100% | 100% | 100% | 100% | 100% | 100% | 100% | 100% | 100% | 100% | 100% | 100% | 100% | 100% | 100% | 100% | 100% | 100% | 100% | 100% | 100% | 99.99% | 100% | 100% | 100% | 100% | 100% | 100% | 100% | 100% | 100% | 100% | 100% | 100% | 100% | 100% | 100% | 100% | 100% | 100% | 100% | 100% | 100% | 100% | 100% | 100% | 100% | 100% | 100% | 100% | 100% | 100% | 100% | 100% | 100% | 100% | 100% | 90.49% | 100% | 100% | 100% | 100% | 100% | 100% | 100% | 100% | 100% | 100% | 100% | 100% | 100% | 100% | 100% | 100% | 100% | 100% | 100% | 100% | 100% | 100% | 100% | 100% | 100% | 100% | 100% | 100% | 100% | 100% | 100% | 100% | 100% | 100% | 100% | 100%
| 52 | 0 | 0 |  |  | 100% | 100% | 100% | 100% | 100% | 100% | 100% | 100% | 100% | 100% | 100% | 100% | 100% | 100% | 100% | 100% | 100% | 100% | 100% | 100% | 100% | 100% | 100% | 100% | 100% | 100% | 100% | 100% | 100% | 100% | 100% | 100% | 100% | 100% | 100% | 100% | 100% | 100% | 100% | 100% | 100% | 100% | 100% | 100% | 100% | 100% | 100% | 100% | 100% | 100% | 100% | 100% | 100% | 92.86% | 100% | 100% | 100% | 100% | 100% | 100% | 100% | 100% | 100% | 100% | 100% | 100% | 100% | 100% | 100% | 100% | 100% | 100% | 100% | 100% | 100% | 100% | 100% | 100% | 100% | 100% | 100% | 100% | 100% | 100% | 100% | 100% | 100% | 100% | 100% | 100% | 100% | 100% | 100% | 100% | 100% | 100% | 100% | 100% | 100% | 100% | 100% | 100% | 100% | 100% | 100% | 100% | 100% | 100% | 100% | 100% | 100% | 100% | 100% | 100% | 100% | 100% | 100% | 100% | 100% | 100% | 100% | 100% | 100% | 100% | 100% | 100% | 100% | 100% | 100% | 100% | 100% | 100% | 100% | 100% | 100% | 100% | 100% | 100% | 100% | 100% | 100% | 100% | 100% | 100% | 100% | 100% | 100% | 100% | 100% | 100% | 100% | 100% | 100% | 100% | 100% | 100% | 100% | 100% | 100% | 100% | 100% | 100% | 100% | 100% | 100% | 100% | 100% | 100% | 100% | 100% | 100% | 100% | 100% | 100% | 100% | 100% | 100% | 100% | 100% | 100% | 100% | 100% | 100% | 100% | 100% | 100% | 100% | 100% | 100% | 100% | 100% | 100% | 100% | 100% | 100% | 100% | 100% | 100% | 100% | 100% | 100% | 100% | 100% | 100% | 100% | 100% | 100% | 100% | 100% | 100% | 100% | 100% | 100% | 100% | 100% | 95.82% | 100% | 100% | 100% | 100% | 100% | 100% | 100% | 100% | 100% | 100% | 100% | 100% | 100% | 100% | 100% | 100% | 100% | 98.74% | 100% | 100% | 100% | 100% | 100% | 100% | 100% | 100% | 100% | 100% | 100% | 100% | 100% | 100% | 100% | 100% | 100% | 100% | 100% | 100% | 100% | 100% | 100% | 100% | 100% | 100% | 100% | 100% | 100% | 100% | 100% | 100% | 100% | 100% | 100% | 100% | 100% | 100% | 100% | 100% | 100% | 100% | 100% | 100% | 100% | 100% | 100% | 100% | 100% | 100% | 100% | 100% | 100% | 100% | 100% | 100% | 100% | 100% | 100% | 100% | 100% | 100% | 100% | 100% | 100% | 100% | 100% | 100% | 100% | 100% | 100% | 99.99% | 100% | 100% | 100% | 100% | 100% | 100% | 100% | 100% | 100% | 100% | 100% | 100% | 100% | 100% | 100% | 100% | 100% | 100% | 100% | 100% | 100% | 100% | 100% | 100% | 100% | 100% | 100% | 100% | 100% | 100% | 100% | 100% | 100% | 100% | 100% | 90.49% | 100% | 100% | 100% | 100% | 100% | 100% | 100% | 100% | 100% | 100% | 100% | 100% | 100% | 100% | 100% | 100% | 100% | 100% | 100% | 100% | 100% | 100% | 100% | 100% | 100% | 100% | 100% | 100% | 100% | 100% | 100% | 100% | 100% | 100% | 100% | 100%
| 53 | 0 | 0 |  |  | 100% | 100% | 100% | 100% | 100% | 100% | 100% | 100% | 100% | 100% | 100% | 100% | 100% | 100% | 100% | 100% | 100% | 100% | 100% | 100% | 100% | 100% | 100% | 100% | 100% | 100% | 100% | 100% | 100% | 100% | 100% | 100% | 100% | 100% | 100% | 100% | 100% | 100% | 100% | 100% | 100% | 100% | 100% | 100% | 100% | 100% | 100% | 100% | 100% | 100% | 100% | 100% | 100% | 92.86% | 100% | 100% | 100% | 100% | 100% | 100% | 100% | 100% | 100% | 100% | 100% | 100% | 100% | 100% | 100% | 100% | 100% | 100% | 100% | 100% | 100% | 100% | 100% | 100% | 100% | 100% | 100% | 100% | 100% | 100% | 100% | 100% | 100% | 100% | 100% | 100% | 100% | 100% | 100% | 100% | 100% | 100% | 100% | 100% | 100% | 100% | 100% | 100% | 100% | 100% | 100% | 100% | 100% | 100% | 100% | 100% | 100% | 100% | 100% | 100% | 100% | 100% | 100% | 100% | 100% | 100% | 100% | 100% | 100% | 100% | 100% | 100% | 100% | 100% | 100% | 100% | 100% | 100% | 100% | 100% | 100% | 100% | 100% | 100% | 100% | 100% | 100% | 100% | 100% | 100% | 100% | 100% | 100% | 100% | 100% | 100% | 100% | 100% | 100% | 100% | 100% | 100% | 100% | 100% | 100% | 100% | 100% | 100% | 100% | 100% | 100% | 100% | 100% | 100% | 100% | 100% | 100% | 100% | 100% | 100% | 100% | 100% | 100% | 100% | 100% | 100% | 100% | 100% | 100% | 100% | 100% | 100% | 100% | 100% | 100% | 100% | 100% | 100% | 100% | 100% | 100% | 100% | 100% | 100% | 100% | 100% | 100% | 100% | 100% | 100% | 100% | 100% | 100% | 100% | 100% | 100% | 100% | 100% | 100% | 100% | 100% | 95.82% | 100% | 100% | 100% | 100% | 100% | 100% | 100% | 100% | 100% | 100% | 100% | 100% | 100% | 100% | 100% | 100% | 100% | 98.74% | 100% | 100% | 100% | 100% | 100% | 100% | 100% | 100% | 100% | 100% | 100% | 100% | 100% | 100% | 100% | 100% | 100% | 100% | 100% | 100% | 100% | 100% | 100% | 100% | 100% | 100% | 100% | 100% | 100% | 100% | 100% | 100% | 100% | 100% | 100% | 100% | 100% | 100% | 100% | 100% | 100% | 100% | 100% | 100% | 100% | 100% | 100% | 100% | 100% | 100% | 100% | 100% | 100% | 100% | 100% | 100% | 100% | 100% | 100% | 100% | 100% | 100% | 100% | 100% | 100% | 100% | 100% | 100% | 100% | 100% | 100% | 99.99% | 100% | 100% | 100% | 100% | 100% | 100% | 100% | 100% | 100% | 100% | 100% | 100% | 100% | 100% | 100% | 100% | 100% | 100% | 100% | 100% | 100% | 100% | 100% | 100% | 100% | 100% | 100% | 100% | 100% | 100% | 100% | 100% | 100% | 100% | 100% | 90.49% | 100% | 100% | 100% | 100% | 100% | 100% | 100% | 100% | 100% | 100% | 100% | 100% | 100% | 100% | 100% | 100% | 100% | 100% | 100% | 100% | 100% | 100% | 100% | 100% | 100% | 100% | 100% | 100% | 100% | 100% | 100% | 100% | 100% | 100% | 100% | 100%
| 54 | 0 | 0 |  |  | 100% | 100% | 100% | 100% | 100% | 100% | 100% | 100% | 100% | 100% | 100% | 100% | 100% | 100% | 100% | 100% | 100% | 100% | 100% | 100% | 100% | 100% | 100% | 100% | 100% | 100% | 100% | 100% | 100% | 100% | 100% | 100% | 100% | 100% | 100% | 100% | 100% | 100% | 100% | 100% | 100% | 100% | 100% | 100% | 100% | 100% | 100% | 100% | 100% | 100% | 100% | 100% | 100% | 92.86% | 100% | 100% | 100% | 100% | 100% | 100% | 100% | 100% | 100% | 100% | 100% | 100% | 100% | 100% | 100% | 100% | 100% | 100% | 100% | 100% | 100% | 100% | 100% | 100% | 100% | 100% | 100% | 100% | 100% | 100% | 100% | 100% | 100% | 100% | 100% | 100% | 100% | 100% | 100% | 100% | 100% | 100% | 100% | 100% | 100% | 100% | 100% | 100% | 100% | 100% | 100% | 100% | 100% | 100% | 100% | 100% | 100% | 100% | 100% | 100% | 100% | 100% | 100% | 100% | 100% | 100% | 100% | 100% | 100% | 100% | 100% | 100% | 100% | 100% | 100% | 100% | 100% | 100% | 100% | 100% | 100% | 100% | 100% | 100% | 100% | 100% | 100% | 100% | 100% | 100% | 100% | 100% | 100% | 100% | 100% | 100% | 100% | 100% | 100% | 100% | 100% | 100% | 100% | 100% | 100% | 100% | 100% | 100% | 100% | 100% | 100% | 100% | 100% | 100% | 100% | 100% | 100% | 100% | 100% | 100% | 100% | 100% | 100% | 100% | 100% | 100% | 100% | 100% | 100% | 100% | 100% | 100% | 100% | 100% | 100% | 100% | 100% | 100% | 100% | 100% | 100% | 100% | 100% | 100% | 100% | 100% | 100% | 100% | 100% | 100% | 100% | 100% | 100% | 100% | 100% | 100% | 100% | 100% | 100% | 100% | 100% | 95.82% | 100% | 100% | 100% | 100% | 100% | 100% | 100% | 100% | 100% | 100% | 100% | 100% | 100% | 100% | 100% | 100% | 100% | 98.74% | 100% | 100% | 100% | 100% | 100% | 100% | 100% | 100% | 100% | 100% | 100% | 100% | 100% | 100% | 100% | 100% | 100% | 100% | 100% | 100% | 100% | 100% | 100% | 100% | 100% | 100% | 100% | 100% | 100% | 100% | 100% | 100% | 100% | 100% | 100% | 100% | 100% | 100% | 100% | 100% | 100% | 100% | 100% | 100% | 100% | 100% | 100% | 100% | 100% | 100% | 100% | 100% | 100% | 100% | 100% | 100% | 100% | 100% | 100% | 100% | 100% | 100% | 100% | 100% | 100% | 100% | 100% | 100% | 100% | 100% | 100% | 99.99% | 100% | 100% | 100% | 100% | 100% | 100% | 100% | 100% | 100% | 100% | 100% | 100% | 100% | 100% | 100% | 100% | 100% | 100% | 100% | 100% | 100% | 100% | 100% | 100% | 100% | 100% | 100% | 100% | 100% | 100% | 100% | 100% | 100% | 100% | 100% | 90.49% | 100% | 100% | 100% | 100% | 100% | 100% | 100% | 100% | 100% | 100% | 100% | 100% | 100% | 100% | 100% | 100% | 100% | 100% | 100% | 100% | 100% | 100% | 100% | 100% | 100% | 100% | 100% | 100% | 100% | 100% | 100% | 100% | 100% | 100% | 100% | 100%
| 55 | 0 | 0 |  |  | 100% | 100% | 100% | 100% | 100% | 100% | 100% | 100% | 100% | 100% | 100% | 100% | 100% | 100% | 100% | 100% | 100% | 100% | 100% | 100% | 100% | 100% | 100% | 100% | 100% | 100% | 100% | 100% | 100% | 100% | 100% | 100% | 100% | 100% | 100% | 100% | 100% | 100% | 100% | 100% | 100% | 100% | 100% | 100% | 100% | 100% | 100% | 100% | 100% | 100% | 100% | 100% | 100% | 92.86% | 100% | 100% | 100% | 100% | 100% | 100% | 100% | 100% | 100% | 100% | 100% | 100% | 100% | 100% | 100% | 100% | 100% | 100% | 100% | 100% | 100% | 100% | 100% | 100% | 100% | 100% | 100% | 100% | 100% | 100% | 100% | 100% | 100% | 100% | 100% | 100% | 100% | 100% | 100% | 100% | 100% | 100% | 100% | 100% | 100% | 100% | 100% | 100% | 100% | 100% | 100% | 100% | 100% | 100% | 100% | 100% | 100% | 100% | 100% | 100% | 100% | 100% | 100% | 100% | 100% | 100% | 100% | 100% | 100% | 100% | 100% | 100% | 100% | 100% | 100% | 100% | 100% | 100% | 100% | 100% | 100% | 100% | 100% | 100% | 100% | 100% | 100% | 100% | 100% | 100% | 100% | 100% | 100% | 100% | 100% | 100% | 100% | 100% | 100% | 100% | 100% | 100% | 100% | 100% | 100% | 100% | 100% | 100% | 100% | 100% | 100% | 100% | 100% | 100% | 100% | 100% | 100% | 100% | 100% | 100% | 100% | 100% | 100% | 100% | 100% | 100% | 100% | 100% | 100% | 100% | 100% | 100% | 100% | 100% | 100% | 100% | 100% | 100% | 100% | 100% | 100% | 100% | 100% | 100% | 100% | 100% | 100% | 100% | 100% | 100% | 100% | 100% | 100% | 100% | 100% | 100% | 100% | 100% | 100% | 100% | 100% | 95.82% | 100% | 100% | 100% | 100% | 100% | 100% | 100% | 100% | 100% | 100% | 100% | 100% | 100% | 100% | 100% | 100% | 100% | 98.74% | 100% | 100% | 100% | 100% | 100% | 100% | 100% | 100% | 100% | 100% | 100% | 100% | 100% | 100% | 100% | 100% | 100% | 100% | 100% | 100% | 100% | 100% | 100% | 100% | 100% | 100% | 100% | 100% | 100% | 100% | 100% | 100% | 100% | 100% | 100% | 100% | 100% | 100% | 100% | 100% | 100% | 100% | 100% | 100% | 100% | 100% | 100% | 100% | 100% | 100% | 100% | 100% | 100% | 100% | 100% | 100% | 100% | 100% | 100% | 100% | 100% | 100% | 100% | 100% | 100% | 100% | 100% | 100% | 100% | 100% | 100% | 99.99% | 100% | 100% | 100% | 100% | 100% | 100% | 100% | 100% | 100% | 100% | 100% | 100% | 100% | 100% | 100% | 100% | 100% | 100% | 100% | 100% | 100% | 100% | 100% | 100% | 100% | 100% | 100% | 100% | 100% | 100% | 100% | 100% | 100% | 100% | 100% | 90.49% | 100% | 100% | 100% | 100% | 100% | 100% | 100% | 100% | 100% | 100% | 100% | 100% | 100% | 100% | 100% | 100% | 100% | 100% | 100% | 100% | 100% | 100% | 100% | 100% | 100% | 100% | 100% | 100% | 100% | 100% | 100% | 100% | 100% | 100% | 100% | 100%
| 56 | 0 | 0 |  |  | 100% | 100% | 100% | 100% | 100% | 100% | 100% | 100% | 100% | 100% | 100% | 100% | 100% | 100% | 100% | 100% | 100% | 100% | 100% | 100% | 100% | 100% | 100% | 100% | 100% | 100% | 100% | 100% | 100% | 100% | 100% | 100% | 100% | 100% | 100% | 100% | 100% | 100% | 100% | 100% | 100% | 100% | 100% | 100% | 100% | 100% | 100% | 100% | 100% | 100% | 100% | 100% | 100% | 92.86% | 100% | 100% | 100% | 100% | 100% | 100% | 100% | 100% | 100% | 100% | 100% | 100% | 100% | 100% | 100% | 100% | 100% | 100% | 100% | 100% | 100% | 100% | 100% | 100% | 100% | 100% | 100% | 100% | 100% | 100% | 100% | 100% | 100% | 100% | 100% | 100% | 100% | 100% | 100% | 100% | 100% | 100% | 100% | 100% | 100% | 100% | 100% | 100% | 100% | 100% | 100% | 100% | 100% | 100% | 100% | 100% | 100% | 100% | 100% | 100% | 100% | 100% | 100% | 100% | 100% | 100% | 100% | 100% | 100% | 100% | 100% | 100% | 100% | 100% | 100% | 100% | 100% | 100% | 100% | 100% | 100% | 100% | 100% | 100% | 100% | 100% | 100% | 100% | 100% | 100% | 100% | 100% | 100% | 100% | 100% | 100% | 100% | 100% | 100% | 100% | 100% | 100% | 100% | 100% | 100% | 100% | 100% | 100% | 100% | 100% | 100% | 100% | 100% | 100% | 100% | 100% | 100% | 100% | 100% | 100% | 100% | 100% | 100% | 100% | 100% | 100% | 100% | 100% | 100% | 100% | 100% | 100% | 100% | 100% | 100% | 100% | 100% | 100% | 100% | 100% | 100% | 100% | 100% | 100% | 100% | 100% | 100% | 100% | 100% | 100% | 100% | 100% | 100% | 100% | 100% | 100% | 100% | 100% | 100% | 100% | 100% | 95.82% | 100% | 100% | 100% | 100% | 100% | 100% | 100% | 100% | 100% | 100% | 100% | 100% | 100% | 100% | 100% | 100% | 100% | 98.74% | 100% | 100% | 100% | 100% | 100% | 100% | 100% | 100% | 100% | 100% | 100% | 100% | 100% | 100% | 100% | 100% | 100% | 100% | 100% | 100% | 100% | 100% | 100% | 100% | 100% | 100% | 100% | 100% | 100% | 100% | 100% | 100% | 100% | 100% | 100% | 100% | 100% | 100% | 100% | 100% | 100% | 100% | 100% | 100% | 100% | 100% | 100% | 100% | 100% | 100% | 100% | 100% | 100% | 100% | 100% | 100% | 100% | 100% | 100% | 100% | 100% | 100% | 100% | 100% | 100% | 100% | 100% | 100% | 100% | 100% | 100% | 99.99% | 100% | 100% | 100% | 100% | 100% | 100% | 100% | 100% | 100% | 100% | 100% | 100% | 100% | 100% | 100% | 100% | 100% | 100% | 100% | 100% | 100% | 100% | 100% | 100% | 100% | 100% | 100% | 100% | 100% | 100% | 100% | 100% | 100% | 100% | 100% | 90.49% | 100% | 100% | 100% | 100% | 100% | 100% | 100% | 100% | 100% | 100% | 100% | 100% | 100% | 100% | 100% | 100% | 100% | 100% | 100% | 100% | 100% | 100% | 100% | 100% | 100% | 100% | 100% | 100% | 100% | 100% | 100% | 100% | 100% | 100% | 100% | 100%
| 57 | 0 | 0 |  |  | 100% | 100% | 100% | 100% | 100% | 100% | 100% | 100% | 100% | 100% | 100% | 100% | 100% | 100% | 100% | 100% | 100% | 100% | 100% | 100% | 100% | 100% | 100% | 100% | 100% | 100% | 100% | 100% | 100% | 100% | 100% | 100% | 100% | 100% | 100% | 100% | 100% | 100% | 100% | 100% | 100% | 100% | 100% | 100% | 100% | 100% | 100% | 100% | 100% | 100% | 100% | 100% | 100% | 92.86% | 100% | 100% | 100% | 100% | 100% | 100% | 100% | 100% | 100% | 100% | 100% | 100% | 100% | 100% | 100% | 100% | 100% | 100% | 100% | 100% | 100% | 100% | 100% | 100% | 100% | 100% | 100% | 100% | 100% | 100% | 100% | 100% | 100% | 100% | 100% | 100% | 100% | 100% | 100% | 100% | 100% | 100% | 100% | 100% | 100% | 100% | 100% | 100% | 100% | 100% | 100% | 100% | 100% | 100% | 100% | 100% | 100% | 100% | 100% | 100% | 100% | 100% | 100% | 100% | 100% | 100% | 100% | 100% | 100% | 100% | 100% | 100% | 100% | 100% | 100% | 100% | 100% | 100% | 100% | 100% | 100% | 100% | 100% | 100% | 100% | 100% | 100% | 100% | 100% | 100% | 100% | 100% | 100% | 100% | 100% | 100% | 100% | 100% | 100% | 100% | 100% | 100% | 100% | 100% | 100% | 100% | 100% | 100% | 100% | 100% | 100% | 100% | 100% | 100% | 100% | 100% | 100% | 100% | 100% | 100% | 100% | 100% | 100% | 100% | 100% | 100% | 100% | 100% | 100% | 100% | 100% | 100% | 100% | 100% | 100% | 100% | 100% | 100% | 100% | 100% | 100% | 100% | 100% | 100% | 100% | 100% | 100% | 100% | 100% | 100% | 100% | 100% | 100% | 100% | 100% | 100% | 100% | 100% | 100% | 100% | 100% | 95.82% | 100% | 100% | 100% | 100% | 100% | 100% | 100% | 100% | 100% | 100% | 100% | 100% | 100% | 100% | 100% | 100% | 100% | 98.74% | 100% | 100% | 100% | 100% | 100% | 100% | 100% | 100% | 100% | 100% | 100% | 100% | 100% | 100% | 100% | 100% | 100% | 100% | 100% | 100% | 100% | 100% | 100% | 100% | 100% | 100% | 100% | 100% | 100% | 100% | 100% | 100% | 100% | 100% | 100% | 100% | 100% | 100% | 100% | 100% | 100% | 100% | 100% | 100% | 100% | 100% | 100% | 100% | 100% | 100% | 100% | 100% | 100% | 100% | 100% | 100% | 100% | 100% | 100% | 100% | 100% | 100% | 100% | 100% | 100% | 100% | 100% | 100% | 100% | 100% | 100% | 99.99% | 100% | 100% | 100% | 100% | 100% | 100% | 100% | 100% | 100% | 100% | 100% | 100% | 100% | 100% | 100% | 100% | 100% | 100% | 100% | 100% | 100% | 100% | 100% | 100% | 100% | 100% | 100% | 100% | 100% | 100% | 100% | 100% | 100% | 100% | 100% | 90.49% | 100% | 100% | 100% | 100% | 100% | 100% | 100% | 100% | 100% | 100% | 100% | 100% | 100% | 100% | 100% | 100% | 100% | 100% | 100% | 100% | 100% | 100% | 100% | 100% | 100% | 100% | 100% | 100% | 100% | 100% | 100% | 100% | 100% | 100% | 100% | 100%
| 58 | 0 | 0 |  |  | 100% | 100% | 100% | 100% | 100% | 100% | 100% | 100% | 100% | 100% | 100% | 100% | 100% | 100% | 100% | 100% | 100% | 100% | 100% | 100% | 100% | 100% | 100% | 100% | 100% | 100% | 100% | 100% | 100% | 100% | 100% | 100% | 100% | 100% | 100% | 100% | 100% | 100% | 100% | 100% | 100% | 100% | 100% | 100% | 100% | 100% | 100% | 100% | 100% | 100% | 100% | 100% | 100% | 92.86% | 100% | 100% | 100% | 100% | 100% | 100% | 100% | 100% | 100% | 100% | 100% | 100% | 100% | 100% | 100% | 100% | 100% | 100% | 100% | 100% | 100% | 100% | 100% | 100% | 100% | 100% | 100% | 100% | 100% | 100% | 100% | 100% | 100% | 100% | 100% | 100% | 100% | 100% | 100% | 100% | 100% | 100% | 100% | 100% | 100% | 100% | 100% | 100% | 100% | 100% | 100% | 100% | 100% | 100% | 100% | 100% | 100% | 100% | 100% | 100% | 100% | 100% | 100% | 100% | 100% | 100% | 100% | 100% | 100% | 100% | 100% | 100% | 100% | 100% | 100% | 100% | 100% | 100% | 100% | 100% | 100% | 100% | 100% | 100% | 100% | 100% | 100% | 100% | 100% | 100% | 100% | 100% | 100% | 100% | 100% | 100% | 100% | 100% | 100% | 100% | 100% | 100% | 100% | 100% | 100% | 100% | 100% | 100% | 100% | 100% | 100% | 100% | 100% | 100% | 100% | 100% | 100% | 100% | 100% | 100% | 100% | 100% | 100% | 100% | 100% | 100% | 100% | 100% | 100% | 100% | 100% | 100% | 100% | 100% | 100% | 100% | 100% | 100% | 100% | 100% | 100% | 100% | 100% | 100% | 100% | 100% | 100% | 100% | 100% | 100% | 100% | 100% | 100% | 100% | 100% | 100% | 100% | 100% | 100% | 100% | 100% | 95.82% | 100% | 100% | 100% | 100% | 100% | 100% | 100% | 100% | 100% | 100% | 100% | 100% | 100% | 100% | 100% | 100% | 100% | 98.74% | 100% | 100% | 100% | 100% | 100% | 100% | 100% | 100% | 100% | 100% | 100% | 100% | 100% | 100% | 100% | 100% | 100% | 100% | 100% | 100% | 100% | 100% | 100% | 100% | 100% | 100% | 100% | 100% | 100% | 100% | 100% | 100% | 100% | 100% | 100% | 100% | 100% | 100% | 100% | 100% | 100% | 100% | 100% | 100% | 100% | 100% | 100% | 100% | 100% | 100% | 100% | 100% | 100% | 100% | 100% | 100% | 100% | 100% | 100% | 100% | 100% | 100% | 100% | 100% | 100% | 100% | 100% | 100% | 100% | 100% | 100% | 99.99% | 100% | 100% | 100% | 100% | 100% | 100% | 100% | 100% | 100% | 100% | 100% | 100% | 100% | 100% | 100% | 100% | 100% | 100% | 100% | 100% | 100% | 100% | 100% | 100% | 100% | 100% | 100% | 100% | 100% | 100% | 100% | 100% | 100% | 100% | 100% | 90.49% | 100% | 100% | 100% | 100% | 100% | 100% | 100% | 100% | 100% | 100% | 100% | 100% | 100% | 100% | 100% | 100% | 100% | 100% | 100% | 100% | 100% | 100% | 100% | 100% | 100% | 100% | 100% | 100% | 100% | 100% | 100% | 100% | 100% | 100% | 100% | 100%
| 59 | 0 | 0 |  |  | 100% | 100% | 100% | 100% | 100% | 100% | 100% | 100% | 100% | 100% | 100% | 100% | 100% | 100% | 100% | 100% | 100% | 100% | 100% | 100% | 100% | 100% | 100% | 100% | 100% | 100% | 100% | 100% | 100% | 100% | 100% | 100% | 100% | 100% | 100% | 100% | 100% | 100% | 100% | 100% | 100% | 100% | 100% | 100% | 100% | 100% | 100% | 100% | 100% | 100% | 100% | 100% | 100% | 92.86% | 100% | 100% | 100% | 100% | 100% | 100% | 100% | 100% | 100% | 100% | 100% | 100% | 100% | 100% | 100% | 100% | 100% | 100% | 100% | 100% | 100% | 100% | 100% | 100% | 100% | 100% | 100% | 100% | 100% | 100% | 100% | 100% | 100% | 100% | 100% | 100% | 100% | 100% | 100% | 100% | 100% | 100% | 100% | 100% | 100% | 100% | 100% | 100% | 100% | 100% | 100% | 100% | 100% | 100% | 100% | 100% | 100% | 100% | 100% | 100% | 100% | 100% | 100% | 100% | 100% | 100% | 100% | 100% | 100% | 100% | 100% | 100% | 100% | 100% | 100% | 100% | 100% | 100% | 100% | 100% | 100% | 100% | 100% | 100% | 100% | 100% | 100% | 100% | 100% | 100% | 100% | 100% | 100% | 100% | 100% | 100% | 100% | 100% | 100% | 100% | 100% | 100% | 100% | 100% | 100% | 100% | 100% | 100% | 100% | 100% | 100% | 100% | 100% | 100% | 100% | 100% | 100% | 100% | 100% | 100% | 100% | 100% | 100% | 100% | 100% | 100% | 100% | 100% | 100% | 100% | 100% | 100% | 100% | 100% | 100% | 100% | 100% | 100% | 100% | 100% | 100% | 100% | 100% | 100% | 100% | 100% | 100% | 100% | 100% | 100% | 100% | 100% | 100% | 100% | 100% | 100% | 100% | 100% | 100% | 100% | 100% | 95.82% | 100% | 100% | 100% | 100% | 100% | 100% | 100% | 100% | 100% | 100% | 100% | 100% | 100% | 100% | 100% | 100% | 100% | 98.74% | 100% | 100% | 100% | 100% | 100% | 100% | 100% | 100% | 100% | 100% | 100% | 100% | 100% | 100% | 100% | 100% | 100% | 100% | 100% | 100% | 100% | 100% | 100% | 100% | 100% | 100% | 100% | 100% | 100% | 100% | 100% | 100% | 100% | 100% | 100% | 100% | 100% | 100% | 100% | 100% | 100% | 100% | 100% | 100% | 100% | 100% | 100% | 100% | 100% | 100% | 100% | 100% | 100% | 100% | 100% | 100% | 100% | 100% | 100% | 100% | 100% | 100% | 100% | 100% | 100% | 100% | 100% | 100% | 100% | 100% | 100% | 99.99% | 100% | 100% | 100% | 100% | 100% | 100% | 100% | 100% | 100% | 100% | 100% | 100% | 100% | 100% | 100% | 100% | 100% | 100% | 100% | 100% | 100% | 100% | 100% | 100% | 100% | 100% | 100% | 100% | 100% | 100% | 100% | 100% | 100% | 100% | 100% | 90.49% | 100% | 100% | 100% | 100% | 100% | 100% | 100% | 100% | 100% | 100% | 100% | 100% | 100% | 100% | 100% | 100% | 100% | 100% | 100% | 100% | 100% | 100% | 100% | 100% | 100% | 100% | 100% | 100% | 100% | 100% | 100% | 100% | 100% | 100% | 100% | 100%
| 60 | 0 | 0 |  |  | 100% | 100% | 100% | 100% | 100% | 100% | 100% | 100% | 100% | 100% | 100% | 100% | 100% | 100% | 100% | 100% | 100% | 100% | 100% | 100% | 100% | 100% | 100% | 100% | 100% | 100% | 100% | 100% | 100% | 100% | 100% | 100% | 100% | 100% | 100% | 100% | 100% | 100% | 100% | 100% | 100% | 100% | 100% | 100% | 100% | 100% | 100% | 100% | 100% | 100% | 100% | 100% | 100% | 92.86% | 100% | 100% | 100% | 100% | 100% | 100% | 100% | 100% | 100% | 100% | 100% | 100% | 100% | 100% | 100% | 100% | 100% | 100% | 100% | 100% | 100% | 100% | 100% | 100% | 100% | 100% | 100% | 100% | 100% | 100% | 100% | 100% | 100% | 100% | 100% | 100% | 100% | 100% | 100% | 100% | 100% | 100% | 100% | 100% | 100% | 100% | 100% | 100% | 100% | 100% | 100% | 100% | 100% | 100% | 100% | 100% | 100% | 100% | 100% | 100% | 100% | 100% | 100% | 100% | 100% | 100% | 100% | 100% | 100% | 100% | 100% | 100% | 100% | 100% | 100% | 100% | 100% | 100% | 100% | 100% | 100% | 100% | 100% | 100% | 100% | 100% | 100% | 100% | 100% | 100% | 100% | 100% | 100% | 100% | 100% | 100% | 100% | 100% | 100% | 100% | 100% | 100% | 100% | 100% | 100% | 100% | 100% | 100% | 100% | 100% | 100% | 100% | 100% | 100% | 100% | 100% | 100% | 100% | 100% | 100% | 100% | 100% | 100% | 100% | 100% | 100% | 100% | 100% | 100% | 100% | 100% | 100% | 100% | 100% | 100% | 100% | 100% | 100% | 100% | 100% | 100% | 100% | 100% | 100% | 100% | 100% | 100% | 100% | 100% | 100% | 100% | 100% | 100% | 100% | 100% | 100% | 100% | 100% | 100% | 100% | 100% | 95.82% | 100% | 100% | 100% | 100% | 100% | 100% | 100% | 100% | 100% | 100% | 100% | 100% | 100% | 100% | 100% | 100% | 100% | 98.74% | 100% | 100% | 100% | 100% | 100% | 100% | 100% | 100% | 100% | 100% | 100% | 100% | 100% | 100% | 100% | 100% | 100% | 100% | 100% | 100% | 100% | 100% | 100% | 100% | 100% | 100% | 100% | 100% | 100% | 100% | 100% | 100% | 100% | 100% | 100% | 100% | 100% | 100% | 100% | 100% | 100% | 100% | 100% | 100% | 100% | 100% | 100% | 100% | 100% | 100% | 100% | 100% | 100% | 100% | 100% | 100% | 100% | 100% | 100% | 100% | 100% | 100% | 100% | 100% | 100% | 100% | 100% | 100% | 100% | 100% | 100% | 99.99% | 100% | 100% | 100% | 100% | 100% | 100% | 100% | 100% | 100% | 100% | 100% | 100% | 100% | 100% | 100% | 100% | 100% | 100% | 100% | 100% | 100% | 100% | 100% | 100% | 100% | 100% | 100% | 100% | 100% | 100% | 100% | 100% | 100% | 100% | 100% | 90.49% | 100% | 100% | 100% | 100% | 100% | 100% | 100% | 100% | 100% | 100% | 100% | 100% | 100% | 100% | 100% | 100% | 100% | 100% | 100% | 100% | 100% | 100% | 100% | 100% | 100% | 100% | 100% | 100% | 100% | 100% | 100% | 100% | 100% | 100% | 100% | 100%
| 61 | 0 | 0 |  |  | 100% | 100% | 100% | 100% | 100% | 100% | 100% | 100% | 100% | 100% | 100% | 100% | 100% | 100% | 100% | 100% | 100% | 100% | 100% | 100% | 100% | 100% | 100% | 100% | 100% | 100% | 100% | 100% | 100% | 100% | 100% | 100% | 100% | 100% | 100% | 100% | 100% | 100% | 100% | 100% | 100% | 100% | 100% | 100% | 100% | 100% | 100% | 100% | 100% | 100% | 100% | 100% | 100% | 92.86% | 100% | 100% | 100% | 100% | 100% | 100% | 100% | 100% | 100% | 100% | 100% | 100% | 100% | 100% | 100% | 100% | 100% | 100% | 100% | 100% | 100% | 100% | 100% | 100% | 100% | 100% | 100% | 100% | 100% | 100% | 100% | 100% | 100% | 100% | 100% | 100% | 100% | 100% | 100% | 100% | 100% | 100% | 100% | 100% | 100% | 100% | 100% | 100% | 100% | 100% | 100% | 100% | 100% | 100% | 100% | 100% | 100% | 100% | 100% | 100% | 100% | 100% | 100% | 100% | 100% | 100% | 100% | 100% | 100% | 100% | 100% | 100% | 100% | 100% | 100% | 100% | 100% | 100% | 100% | 100% | 100% | 100% | 100% | 100% | 100% | 100% | 100% | 100% | 100% | 100% | 100% | 100% | 100% | 100% | 100% | 100% | 100% | 100% | 100% | 100% | 100% | 100% | 100% | 100% | 100% | 100% | 100% | 100% | 100% | 100% | 100% | 100% | 100% | 100% | 100% | 100% | 100% | 100% | 100% | 100% | 100% | 100% | 100% | 100% | 100% | 100% | 100% | 100% | 100% | 100% | 100% | 100% | 100% | 100% | 100% | 100% | 100% | 100% | 100% | 100% | 100% | 100% | 100% | 100% | 100% | 100% | 100% | 100% | 100% | 100% | 100% | 100% | 100% | 100% | 100% | 100% | 100% | 100% | 100% | 100% | 100% | 95.82% | 100% | 100% | 100% | 100% | 100% | 100% | 100% | 100% | 100% | 100% | 100% | 100% | 100% | 100% | 100% | 100% | 100% | 98.74% | 100% | 100% | 100% | 100% | 100% | 100% | 100% | 100% | 100% | 100% | 100% | 100% | 100% | 100% | 100% | 100% | 100% | 100% | 100% | 100% | 100% | 100% | 100% | 100% | 100% | 100% | 100% | 100% | 100% | 100% | 100% | 100% | 100% | 100% | 100% | 100% | 100% | 100% | 100% | 100% | 100% | 100% | 100% | 100% | 100% | 100% | 100% | 100% | 100% | 100% | 100% | 100% | 100% | 100% | 100% | 100% | 100% | 100% | 100% | 100% | 100% | 100% | 100% | 100% | 100% | 100% | 100% | 100% | 100% | 100% | 100% | 99.99% | 100% | 100% | 100% | 100% | 100% | 100% | 100% | 100% | 100% | 100% | 100% | 100% | 100% | 100% | 100% | 100% | 100% | 100% | 100% | 100% | 100% | 100% | 100% | 100% | 100% | 100% | 100% | 100% | 100% | 100% | 100% | 100% | 100% | 100% | 100% | 90.49% | 100% | 100% | 100% | 100% | 100% | 100% | 100% | 100% | 100% | 100% | 100% | 100% | 100% | 100% | 100% | 100% | 100% | 100% | 100% | 100% | 100% | 100% | 100% | 100% | 100% | 100% | 100% | 100% | 100% | 100% | 100% | 100% | 100% | 100% | 100% | 100%
| 62 | 0 | 0 |  |  | 100% | 100% | 100% | 100% | 100% | 100% | 100% | 100% | 100% | 100% | 100% | 100% | 100% | 100% | 100% | 100% | 100% | 100% | 100% | 100% | 100% | 100% | 100% | 100% | 100% | 100% | 100% | 100% | 100% | 100% | 100% | 100% | 100% | 100% | 100% | 100% | 100% | 100% | 100% | 100% | 100% | 100% | 100% | 100% | 100% | 100% | 100% | 100% | 100% | 100% | 100% | 100% | 100% | 92.86% | 100% | 100% | 100% | 100% | 100% | 100% | 100% | 100% | 100% | 100% | 100% | 100% | 100% | 100% | 100% | 100% | 100% | 100% | 100% | 100% | 100% | 100% | 100% | 100% | 100% | 100% | 100% | 100% | 100% | 100% | 100% | 100% | 100% | 100% | 100% | 100% | 100% | 100% | 100% | 100% | 100% | 100% | 100% | 100% | 100% | 100% | 100% | 100% | 100% | 100% | 100% | 100% | 100% | 100% | 100% | 100% | 100% | 100% | 100% | 100% | 100% | 100% | 100% | 100% | 100% | 100% | 100% | 100% | 100% | 100% | 100% | 100% | 100% | 100% | 100% | 100% | 100% | 100% | 100% | 100% | 100% | 100% | 100% | 100% | 100% | 100% | 100% | 100% | 100% | 100% | 100% | 100% | 100% | 100% | 100% | 100% | 100% | 100% | 100% | 100% | 100% | 100% | 100% | 100% | 100% | 100% | 100% | 100% | 100% | 100% | 100% | 100% | 100% | 100% | 100% | 100% | 100% | 100% | 100% | 100% | 100% | 100% | 100% | 100% | 100% | 100% | 100% | 100% | 100% | 100% | 100% | 100% | 100% | 100% | 100% | 100% | 100% | 100% | 100% | 100% | 100% | 100% | 100% | 100% | 100% | 100% | 100% | 100% | 100% | 100% | 100% | 100% | 100% | 100% | 100% | 100% | 100% | 100% | 100% | 100% | 100% | 95.82% | 100% | 100% | 100% | 100% | 100% | 100% | 100% | 100% | 100% | 100% | 100% | 100% | 100% | 100% | 100% | 100% | 100% | 98.74% | 100% | 100% | 100% | 100% | 100% | 100% | 100% | 100% | 100% | 100% | 100% | 100% | 100% | 100% | 100% | 100% | 100% | 100% | 100% | 100% | 100% | 100% | 100% | 100% | 100% | 100% | 100% | 100% | 100% | 100% | 100% | 100% | 100% | 100% | 100% | 100% | 100% | 100% | 100% | 100% | 100% | 100% | 100% | 100% | 100% | 100% | 100% | 100% | 100% | 100% | 100% | 100% | 100% | 100% | 100% | 100% | 100% | 100% | 100% | 100% | 100% | 100% | 100% | 100% | 100% | 100% | 100% | 100% | 100% | 100% | 100% | 99.99% | 100% | 100% | 100% | 100% | 100% | 100% | 100% | 100% | 100% | 100% | 100% | 100% | 100% | 100% | 100% | 100% | 100% | 100% | 100% | 100% | 100% | 100% | 100% | 100% | 100% | 100% | 100% | 100% | 100% | 100% | 100% | 100% | 100% | 100% | 100% | 90.49% | 100% | 100% | 100% | 100% | 100% | 100% | 100% | 100% | 100% | 100% | 100% | 100% | 100% | 100% | 100% | 100% | 100% | 100% | 100% | 100% | 100% | 100% | 100% | 100% | 100% | 100% | 100% | 100% | 100% | 100% | 100% | 100% | 100% | 100% | 100% | 100%
| 63 |  |  |  |  | 100% | 100% | 100% | 100% | 100% | 100% | 100% | 100% | 100% | 100% | 100% | 100% | 100% | 100% | 100% | 100% | 100% | 100% | 100% | 100% | 100% | 100% | 100% | 100% | 100% | 100% | 100% | 100% | 100% | 100% | 100% | 100% | 100% | 100% | 100% | 100% | 100% | 100% | 100% | 100% | 100% | 100% | 100% | 100% | 100% | 100% | 100% | 100% | 100% | 100% | 100% | 100% | 100% | 92.86% | 100% | 100% | 100% | 100% | 100% | 100% | 100% | 100% | 100% | 100% | 100% | 100% | 100% | 100% | 100% | 100% | 100% | 100% | 100% | 100% | 100% | 100% | 100% | 100% | 100% | 100% | 100% | 100% | 100% | 100% | 100% | 100% | 100% | 100% | 100% | 100% | 100% | 100% | 100% | 100% | 100% | 100% | 100% | 100% | 100% | 100% | 100% | 100% | 100% | 100% | 100% | 100% | 100% | 100% | 100% | 100% | 100% | 100% | 100% | 100% | 100% | 100% | 100% | 100% | 100% | 100% | 100% | 100% | 100% | 100% | 100% | 100% | 100% | 100% | 100% | 100% | 100% | 100% | 100% | 100% | 100% | 100% | 100% | 100% | 100% | 100% | 100% | 100% | 100% | 100% | 100% | 100% | 100% | 100% | 100% | 100% | 100% | 100% | 100% | 100% | 100% | 100% | 100% | 100% | 100% | 100% | 100% | 100% | 100% | 100% | 100% | 100% | 100% | 100% | 100% | 100% | 100% | 100% | 100% | 100% | 100% | 100% | 100% | 100% | 100% | 100% | 100% | 100% | 100% | 100% | 100% | 100% | 100% | 100% | 100% | 100% | 100% | 100% | 100% | 100% | 100% | 100% | 100% | 100% | 100% | 100% | 100% | 100% | 100% | 100% | 100% | 100% | 100% | 100% | 100% | 100% | 100% | 100% | 100% | 100% | 100% | 95.82% | 100% | 100% | 100% | 100% | 100% | 100% | 100% | 100% | 100% | 100% | 100% | 100% | 100% | 100% | 100% | 100% | 100% | 98.74% | 100% | 100% | 100% | 100% | 100% | 100% | 100% | 100% | 100% | 100% | 100% | 100% | 100% | 100% | 100% | 100% | 100% | 100% | 100% | 100% | 100% | 100% | 100% | 100% | 100% | 100% | 100% | 100% | 100% | 100% | 100% | 100% | 100% | 100% | 100% | 100% | 100% | 100% | 100% | 100% | 100% | 100% | 100% | 100% | 100% | 100% | 100% | 100% | 100% | 100% | 100% | 100% | 100% | 100% | 100% | 100% | 100% | 100% | 100% | 100% | 100% | 100% | 100% | 100% | 100% | 100% | 100% | 100% | 100% | 100% | 100% | 99.99% | 100% | 100% | 100% | 100% | 100% | 100% | 100% | 100% | 100% | 100% | 100% | 100% | 100% | 100% | 100% | 100% | 100% | 100% | 100% | 100% | 100% | 100% | 100% | 100% | 100% | 100% | 100% | 100% | 100% | 100% | 100% | 100% | 100% | 100% | 100% | 90.49% | 100% | 100% | 100% | 100% | 100% | 100% | 100% | 100% | 100% | 100% | 100% | 100% | 100% | 100% | 100% | 100% | 100% | 100% | 100% | 100% | 100% | 100% | 100% | 100% | 100% | 100% | 100% | 100% | 100% | 100% | 100% | 100% | 100% | 100% | 100% | 100%
| 28 | Elec Chip Fab: Exhaust Injector | Material Processing | -0.098786 |  | 100% | 100% | 100% | 100% | 100% | 100% | 100% | 100% | 100% | 100% | 100% | 100% | 100% | 100% | 100% | 100% | 100% | 100% | 100% | 100% | 100% | 100% | 100% | 100% | 100% | 100% | 100% | 100% | 100% | 100% | 100% | 100% | 100% | 100% | 100% | 100% | 100% | 100% | 100% | 100% | 100% | 100% | 100% | 100% | 100% | 100% | 100% | 100% | 100% | 100% | 100% | 100% | 100% | 92.86% | 100% | 100% | 100% | 100% | 100% | 100% | 100% | 100% | 100% | 100% | 100% | 100% | 100% | 100% | 100% | 100% | 100% | 100% | 100% | 100% | 100% | 100% | 100% | 100% | 100% | 100% | 100% | 100% | 100% | 100% | 100% | 100% | 100% | 100% | 100% | 100% | 100% | 100% | 100% | 100% | 100% | 100% | 100% | 100% | 100% | 100% | 100% | 100% | 100% | 100% | 100% | 100% | 100% | 100% | 100% | 100% | 100% | 100% | 100% | 100% | 100% | 100% | 100% | 100% | 100% | 100% | 100% | 100% | 100% | 100% | 100% | 100% | 100% | 100% | 100% | 100% | 100% | 100% | 100% | 100% | 100% | 100% | 100% | 100% | 100% | 100% | 100% | 100% | 100% | 100% | 100% | 100% | 100% | 100% | 100% | 100% | 100% | 100% | 100% | 100% | 100% | 100% | 100% | 100% | 100% | 100% | 100% | 100% | 100% | 100% | 100% | 100% | 100% | 100% | 100% | 100% | 100% | 100% | 100% | 100% | 100% | 100% | 100% | 100% | 100% | 100% | 100% | 100% | 100% | 100% | 100% | 100% | 100% | 100% | 100% | 100% | 100% | 100% | 100% | 100% | 100% | 100% | 100% | 100% | 100% | 100% | 100% | 100% | 100% | 100% | 100% | 100% | 100% | 100% | 100% | 100% | 100% | 100% | 100% | 100% | 100% | 95.82% | 100% | 100% | 100% | 100% | 100% | 100% | 100% | 100% | 100% | 100% | 100% | 100% | 100% | 100% | 100% | 100% | 100% | 98.74% | 100% | 100% | 100% | 100% | 100% | 100% | 100% | 100% | 100% | 100% | 100% | 100% | 100% | 100% | 100% | 100% | 100% | 100% | 100% | 100% | 100% | 100% | 100% | 100% | 100% | 100% | 100% | 100% | 100% | 100% | 100% | 100% | 100% | 100% | 100% | 100% | 100% | 100% | 100% | 100% | 100% | 100% | 100% | 100% | 100% | 100% | 100% | 100% | 100% | 100% | 100% | 100% | 100% | 100% | 100% | 100% | 100% | 100% | 100% | 100% | 100% | 100% | 100% | 100% | 100% | 100% | 100% | 100% | 100% | 100% | 100% | 99.99% | 100% | 100% | 100% | 100% | 100% | 100% | 100% | 100% | 100% | 100% | 100% | 100% | 100% | 100% | 100% | 100% | 100% | 100% | 100% | 100% | 100% | 100% | 100% | 100% | 100% | 100% | 100% | 100% | 100% | 100% | 100% | 100% | 100% | 100% | 100% | 90.49% | 100% | 100% | 100% | 100% | 100% | 100% | 100% | 100% | 100% | 100% | 100% | 100% | 100% | 100% | 100% | 100% | 100% | 100% | 100% | 100% | 100% | 100% | 100% | 100% | 100% | 100% | 100% | 100% | 100% | 100% | 100% | 100% | 100% | 100% | 100% | 100%
| 29 | Elec Chip Fab: Solidstate Chiller | Material Processing | -0.076608 |  | 100% | 100% | 100% | 100% | 100% | 100% | 100% | 100% | 100% | 100% | 100% | 100% | 100% | 100% | 100% | 100% | 100% | 100% | 100% | 100% | 100% | 100% | 100% | 100% | 100% | 100% | 100% | 100% | 100% | 100% | 100% | 100% | 100% | 100% | 100% | 100% | 100% | 100% | 100% | 100% | 100% | 100% | 100% | 100% | 100% | 100% | 100% | 100% | 100% | 100% | 100% | 100% | 100% | 92.86% | 100% | 100% | 100% | 100% | 100% | 100% | 100% | 100% | 100% | 100% | 100% | 100% | 100% | 100% | 100% | 100% | 100% | 100% | 100% | 100% | 100% | 100% | 100% | 100% | 100% | 100% | 100% | 100% | 100% | 100% | 100% | 100% | 100% | 100% | 100% | 100% | 100% | 100% | 100% | 100% | 100% | 100% | 100% | 100% | 100% | 100% | 100% | 100% | 100% | 100% | 100% | 100% | 100% | 100% | 100% | 100% | 100% | 100% | 100% | 100% | 100% | 100% | 100% | 100% | 100% | 100% | 100% | 100% | 100% | 100% | 100% | 100% | 100% | 100% | 100% | 100% | 100% | 100% | 100% | 100% | 100% | 100% | 100% | 100% | 100% | 100% | 100% | 100% | 100% | 100% | 100% | 100% | 100% | 100% | 100% | 100% | 100% | 100% | 100% | 100% | 100% | 100% | 100% | 100% | 100% | 100% | 100% | 100% | 100% | 100% | 100% | 100% | 100% | 100% | 100% | 100% | 100% | 100% | 100% | 100% | 100% | 100% | 100% | 100% | 100% | 100% | 100% | 100% | 100% | 100% | 83.81% | 100% | 100% | 100% | 100% | 100% | 100% | 100% | 100% | 100% | 100% | 100% | 99.03% | 98.6% | 100% | 100% | 100% | 100% | 100% | 100% | 100% | 100% | 100% | 100% | 100% | 100% | 100% | 100% | 100% | 100% | 100% | 95.82% | 100% | 100% | 100% | 100% | 100% | 100% | 100% | 100% | 100% | 100% | 100% | 100% | 100% | 100% | 100% | 100% | 100% | 98.74% | 100% | 100% | 100% | 100% | 100% | 100% | 100% | 100% | 100% | 100% | 100% | 100% | 100% | 100% | 100% | 100% | 100% | 100% | 100% | 100% | 100% | 100% | 100% | 100% | 100% | 100% | 100% | 100% | 100% | 100% | 100% | 100% | 100% | 100% | 100% | 100% | 100% | 100% | 100% | 100% | 100% | 100% | 100% | 100% | 100% | 100% | 100% | 100% | 100% | 100% | 100% | 100% | 100% | 100% | 100% | 100% | 100% | 100% | 100% | 100% | 100% | 100% | 100% | 100% | 100% | 100% | 100% | 100% | 100% | 100% | 100% | 99.99% | 100% | 100% | 100% | 100% | 100% | 100% | 100% | 100% | 100% | 100% | 100% | 100% | 100% | 100% | 100% | 100% | 100% | 100% | 100% | 100% | 100% | 100% | 100% | 100% | 100% | 100% | 100% | 100% | 100% | 100% | 100% | 100% | 100% | 100% | 100% | 90.49% | 100% | 100% | 100% | 100% | 100% | 100% | 100% | 100% | 100% | 100% | 100% | 100% | 100% | 100% | 100% | 100% | 100% | 100% | 100% | 100% | 100% | 100% | 100% | 100% | 100% | 100% | 100% | 100% | 100% | 100% | 100% | 100% | 100% | 100% | 100% | 100%
| 13 | Refrigeration Tuneup (low temp) | Low Temp Refer | 4.0292e-05 |  | 100% | 100% | 100% | 100% | 100% | 100% | 100% | 100% | 100% | 100% | 100% | 100% | 100% | 100% | 100% | 100% | 100% | 100% | 100% | 100% | 100% | 100% | 100% | 100% | 100% | 100% | 100% | 100% | 100% | 100% | 100% | 100% | 100% | 100% | 100% | 100% | 100% | 100% | 100% | 100% | 100% | 100% | 100% | 100% | 100% | 100% | 100% | 100% | 100% | 100% | 100% | 100% | 100% | 92.86% | 100% | 100% | 100% | 100% | 100% | 100% | 100% | 100% | 100% | 100% | 100% | 100% | 100% | 100% | 100% | 100% | 100% | 100% | 100% | 100% | 100% | 100% | 100% | 100% | 100% | 100% | 100% | 100% | 100% | 100% | 100% | 100% | 100% | 100% | 100% | 100% | 100% | 100% | 100% | 100% | 100% | 100% | 100% | 100% | 100% | 100% | 100% | 100% | 100% | 100% | 100% | 100% | 100% | 100% | 100% | 100% | 100% | 100% | 100% | 100% | 100% | 100% | 100% | 100% | 100% | 100% | 100% | 100% | 100% | 100% | 100% | 100% | 100% | 100% | 100% | 100% | 100% | 100% | 100% | 100% | 100% | 100% | 100% | 100% | 100% | 100% | 100% | 100% | 100% | 100% | 100% | 100% | 100% | 100% | 100% | 100% | 100% | 100% | 100% | 100% | 100% | 100% | 100% | 100% | 100% | 100% | 100% | 100% | 100% | 100% | 100% | 100% | 100% | 100% | 100% | 100% | 100% | 100% | 100% | 100% | 100% | 100% | 100% | 100% | 100% | 100% | 100% | 100% | 100% | 100% | 77.61% | 100% | 100% | 100% | 100% | 100% | 100% | 100% | 100% | 100% | 100% | 100% | 98.66% | 98.06% | 100% | 100% | 100% | 100% | 100% | 100% | 100% | 100% | 100% | 100% | 100% | 100% | 100% | 100% | 100% | 100% | 100% | 95.82% | 100% | 100% | 100% | 100% | 100% | 100% | 100% | 100% | 100% | 100% | 100% | 100% | 100% | 100% | 100% | 100% | 100% | 98.74% | 100% | 100% | 100% | 100% | 100% | 100% | 100% | 100% | 100% | 100% | 100% | 100% | 100% | 100% | 100% | 100% | 100% | 100% | 100% | 100% | 100% | 100% | 100% | 100% | 100% | 100% | 100% | 100% | 100% | 100% | 100% | 100% | 100% | 100% | 100% | 100% | 100% | 100% | 100% | 100% | 100% | 100% | 100% | 100% | 100% | 100% | 100% | 100% | 100% | 100% | 100% | 100% | 100% | 100% | 100% | 100% | 100% | 100% | 100% | 100% | 100% | 100% | 100% | 100% | 100% | 100% | 100% | 100% | 100% | 100% | 100% | 99.99% | 100% | 100% | 100% | 100% | 100% | 100% | 100% | 100% | 100% | 100% | 100% | 100% | 100% | 100% | 100% | 100% | 100% | 100% | 100% | 100% | 100% | 100% | 100% | 100% | 100% | 100% | 100% | 100% | 100% | 100% | 100% | 100% | 100% | 100% | 100% | 90.49% | 100% | 100% | 100% | 100% | 100% | 100% | 100% | 100% | 100% | 100% | 100% | 100% | 100% | 100% | 100% | 100% | 100% | 100% | 100% | 100% | 100% | 100% | 100% | 100% | 100% | 100% | 100% | 100% | 100% | 100% | 100% | 100% | 100% | 100% | 100% | 100%
| 15 | Refrigeration Tuneup (med temp) | Med Temp Refer | 4.0292e-05 |  | 100% | 100% | 100% | 100% | 100% | 100% | 100% | 100% | 100% | 100% | 100% | 100% | 100% | 100% | 100% | 100% | 100% | 100% | 100% | 100% | 100% | 100% | 100% | 100% | 100% | 100% | 100% | 100% | 100% | 100% | 100% | 100% | 100% | 100% | 100% | 100% | 100% | 100% | 100% | 100% | 100% | 100% | 100% | 100% | 100% | 100% | 100% | 100% | 100% | 100% | 100% | 100% | 100% | 92.86% | 100% | 100% | 100% | 100% | 100% | 100% | 100% | 100% | 100% | 100% | 100% | 100% | 100% | 100% | 100% | 100% | 100% | 100% | 100% | 100% | 100% | 100% | 100% | 100% | 100% | 100% | 100% | 100% | 100% | 100% | 100% | 100% | 100% | 100% | 100% | 100% | 100% | 100% | 100% | 100% | 100% | 100% | 100% | 100% | 100% | 100% | 100% | 100% | 100% | 100% | 100% | 100% | 100% | 100% | 100% | 100% | 100% | 100% | 100% | 100% | 100% | 100% | 100% | 100% | 100% | 100% | 100% | 100% | 100% | 100% | 100% | 100% | 100% | 100% | 100% | 100% | 100% | 100% | 100% | 100% | 100% | 100% | 100% | 100% | 100% | 100% | 100% | 100% | 100% | 100% | 100% | 100% | 100% | 100% | 100% | 100% | 100% | 100% | 100% | 100% | 100% | 100% | 100% | 100% | 100% | 100% | 100% | 100% | 100% | 100% | 100% | 100% | 100% | 100% | 100% | 100% | 100% | 100% | 100% | 100% | 100% | 100% | 100% | 100% | 100% | 100% | 100% | 100% | 100% | 100% | 77.61% | 100% | 100% | 100% | 100% | 100% | 100% | 100% | 100% | 100% | 100% | 100% | 98.66% | 98.06% | 100% | 100% | 100% | 100% | 100% | 100% | 100% | 100% | 100% | 100% | 100% | 100% | 100% | 100% | 100% | 100% | 100% | 95.82% | 100% | 100% | 100% | 100% | 100% | 100% | 100% | 100% | 100% | 100% | 100% | 100% | 100% | 100% | 100% | 100% | 100% | 98.74% | 100% | 100% | 100% | 100% | 100% | 100% | 100% | 100% | 100% | 100% | 100% | 100% | 100% | 100% | 100% | 100% | 100% | 100% | 100% | 100% | 100% | 100% | 100% | 100% | 100% | 100% | 100% | 100% | 100% | 100% | 100% | 100% | 100% | 100% | 100% | 100% | 100% | 100% | 100% | 100% | 100% | 100% | 100% | 100% | 100% | 100% | 100% | 100% | 100% | 100% | 100% | 100% | 100% | 100% | 100% | 100% | 100% | 100% | 100% | 100% | 100% | 100% | 100% | 100% | 100% | 100% | 100% | 100% | 100% | 100% | 100% | 99.99% | 100% | 100% | 100% | 100% | 100% | 100% | 100% | 100% | 100% | 100% | 100% | 100% | 100% | 100% | 100% | 100% | 100% | 100% | 100% | 100% | 100% | 100% | 100% | 100% | 100% | 100% | 100% | 100% | 100% | 100% | 100% | 100% | 100% | 100% | 100% | 90.49% | 100% | 100% | 100% | 100% | 100% | 100% | 100% | 100% | 100% | 100% | 100% | 100% | 100% | 100% | 100% | 100% | 100% | 100% | 100% | 100% | 100% | 100% | 100% | 100% | 100% | 100% | 100% | 100% | 100% | 100% | 100% | 100% | 100% | 100% | 100% | 100%
| 19 | Fan Equipment Upgrade | Fans and Blowers | 0.00045229 |  | 100% | 100% | 100% | 100% | 100% | 100% | 100% | 100% | 100% | 100% | 100% | 100% | 100% | 100% | 100% | 100% | 100% | 100% | 100% | 100% | 100% | 100% | 100% | 100% | 100% | 100% | 100% | 100% | 100% | 100% | 100% | 100% | 100% | 100% | 100% | 100% | 100% | 100% | 100% | 100% | 100% | 100% | 100% | 100% | 100% | 100% | 100% | 100% | 100% | 100% | 100% | 100% | 100% | 92.86% | 100% | 100% | 100% | 100% | 100% | 100% | 100% | 100% | 100% | 100% | 100% | 100% | 100% | 100% | 100% | 100% | 100% | 100% | 100% | 100% | 100% | 100% | 100% | 100% | 100% | 100% | 100% | 100% | 100% | 100% | 100% | 100% | 100% | 100% | 100% | 100% | 100% | 100% | 100% | 100% | 100% | 100% | 100% | 100% | 100% | 100% | 100% | 100% | 100% | 100% | 100% | 100% | 100% | 100% | 100% | 100% | 100% | 100% | 100% | 100% | 100% | 100% | 100% | 100% | 100% | 100% | 100% | 100% | 100% | 100% | 100% | 100% | 100% | 100% | 100% | 100% | 100% | 100% | 100% | 100% | 100% | 100% | 100% | 100% | 100% | 100% | 100% | 100% | 100% | 100% | 100% | 100% | 100% | 100% | 100% | 100% | 100% | 100% | 100% | 100% | 100% | 100% | 100% | 100% | 100% | 100% | 100% | 100% | 100% | 100% | 100% | 100% | 100% | 100% | 100% | 100% | 100% | 100% | 100% | 100% | 100% | 100% | 100% | 100% | 100% | 100% | 100% | 100% | 100% | 100% | 77.61% | 100% | 100% | 100% | 100% | 100% | 100% | 100% | 100% | 100% | 100% | 100% | 98.66% | 98.06% | 100% | 100% | 100% | 100% | 100% | 100% | 100% | 100% | 100% | 100% | 100% | 100% | 100% | 100% | 100% | 100% | 100% | 95.82% | 100% | 100% | 100% | 100% | 100% | 100% | 100% | 100% | 100% | 100% | 100% | 100% | 100% | 100% | 100% | 100% | 100% | 98.74% | 100% | 100% | 100% | 100% | 100% | 100% | 100% | 100% | 100% | 100% | 100% | 100% | 100% | 100% | 100% | 100% | 100% | 100% | 100% | 100% | 100% | 100% | 100% | 100% | 100% | 100% | 100% | 100% | 100% | 100% | 100% | 100% | 100% | 100% | 100% | 100% | 100% | 100% | 100% | 100% | 100% | 100% | 100% | 100% | 100% | 100% | 100% | 100% | 100% | 100% | 100% | 100% | 100% | 100% | 100% | 100% | 100% | 100% | 100% | 100% | 100% | 100% | 100% | 100% | 100% | 100% | 100% | 100% | 100% | 100% | 100% | 99.99% | 100% | 100% | 100% | 100% | 100% | 100% | 100% | 100% | 100% | 100% | 100% | 100% | 100% | 100% | 100% | 100% | 100% | 100% | 100% | 100% | 100% | 100% | 100% | 100% | 100% | 100% | 100% | 100% | 100% | 100% | 100% | 100% | 100% | 100% | 100% | 90.49% | 100% | 100% | 100% | 100% | 100% | 100% | 100% | 100% | 100% | 100% | 100% | 100% | 100% | 100% | 100% | 100% | 100% | 100% | 100% | 100% | 100% | 100% | 100% | 100% | 100% | 100% | 100% | 100% | 100% | 100% | 100% | 100% | 100% | 100% | 100% | 100%
| 32 | Wood: Replace Pneumatic Conveyor | Material Handling | 0.0020766 |  | 100% | 78.43% | 100% | 100% | 100% | 100% | 100% | 100% | 100% | 100% | 100% | 100% | 100% | 100% | 100% | 100% | 98.49% | 98.4% | 100% | 78.43% | 100% | 100% | 100% | 100% | 100% | 100% | 100% | 100% | 100% | 100% | 100% | 100% | 100% | 100% | 96.76% | 96.5% | 100% | 78.43% | 100% | 100% | 100% | 100% | 100% | 100% | 100% | 100% | 100% | 100% | 100% | 100% | 100% | 100% | 96.76% | 89% | 100% | 78.43% | 100% | 100% | 100% | 100% | 100% | 100% | 100% | 100% | 100% | 100% | 100% | 100% | 100% | 100% | 97.84% | 96.64% | 100% | 78.43% | 100% | 100% | 100% | 100% | 100% | 100% | 100% | 100% | 100% | 100% | 100% | 100% | 100% | 100% | 99.14% | 98.99% | 100% | 78.43% | 100% | 100% | 100% | 100% | 100% | 100% | 100% | 100% | 100% | 100% | 100% | 100% | 100% | 100% | 99.57% | 99.5% | 100% | 78.43% | 100% | 100% | 100% | 100% | 100% | 100% | 100% | 100% | 100% | 100% | 100% | 100% | 100% | 100% | 97.84% | 97.82% | 100% | 78.43% | 100% | 100% | 100% | 100% | 100% | 100% | 100% | 100% | 100% | 100% | 100% | 100% | 100% | 100% | 95.69% | 95.41% | 100% | 78.43% | 100% | 100% | 100% | 100% | 100% | 100% | 100% | 100% | 100% | 100% | 100% | 100% | 100% | 100% | 99.35% | 99.26% | 100% | 78.43% | 100% | 100% | 100% | 100% | 100% | 100% | 100% | 100% | 100% | 100% | 100% | 100% | 100% | 100% | 100% | 100% | 100% | 78.43% | 100% | 100% | 77.61% | 100% | 100% | 100% | 100% | 100% | 100% | 100% | 100% | 100% | 100% | 100% | 97.36% | 96.19% | 100% | 78.43% | 100% | 100% | 100% | 100% | 100% | 100% | 100% | 100% | 100% | 100% | 100% | 100% | 100% | 100% | 99.35% | 94.46% | 100% | 78.43% | 100% | 100% | 100% | 100% | 100% | 100% | 100% | 100% | 100% | 100% | 100% | 100% | 100% | 100% | 99.14% | 97.65% | 100% | 78.43% | 100% | 100% | 100% | 100% | 100% | 100% | 100% | 100% | 100% | 100% | 100% | 100% | 100% | 100% | 98.71% | 98.11% | 100% | 78.43% | 100% | 100% | 100% | 100% | 100% | 100% | 100% | 100% | 100% | 100% | 100% | 100% | 100% | 100% | 98.27% | 98.04% | 100% | 78.43% | 100% | 100% | 100% | 100% | 100% | 100% | 100% | 100% | 100% | 100% | 100% | 100% | 100% | 100% | 100% | 100% | 100% | 78.43% | 100% | 100% | 100% | 100% | 100% | 100% | 100% | 100% | 100% | 100% | 100% | 100% | 100% | 100% | 99.99% | 99.98% | 100% | 78.43% | 100% | 100% | 100% | 100% | 100% | 100% | 100% | 100% | 100% | 100% | 100% | 100% | 100% | 100% | 98.35% | 97.74% | 100% | 78.43% | 100% | 100% | 100% | 100% | 100% | 100% | 100% | 100% | 100% | 100% | 100% | 100% | 100% | 100% | 98.49% | 88.44% | 100% | 100% | 100% | 100% | 100% | 100% | 100% | 100% | 100% | 100% | 100% | 100% | 100% | 100% | 100% | 100% | 100% | 100% | 100% | 100% | 100% | 100% | 100% | 100% | 100% | 100% | 100% | 100% | 100% | 100% | 100% | 100% | 100% | 100% | 100% | 100%
| 33 | Wood: Process Optimization | Material Handling | 0.0021033 |  | 100% | 78.43% | 100% | 100% | 100% | 100% | 100% | 100% | 100% | 100% | 100% | 100% | 100% | 100% | 100% | 100% | 98.49% | 98.4% | 100% | 78.43% | 100% | 100% | 100% | 100% | 100% | 100% | 100% | 100% | 100% | 100% | 100% | 100% | 100% | 100% | 96.76% | 96.5% | 100% | 78.43% | 100% | 100% | 100% | 100% | 100% | 100% | 100% | 100% | 100% | 100% | 100% | 100% | 100% | 100% | 96.76% | 89% | 100% | 78.43% | 100% | 100% | 100% | 100% | 100% | 100% | 100% | 100% | 100% | 100% | 100% | 100% | 100% | 100% | 97.84% | 96.64% | 100% | 78.43% | 100% | 100% | 100% | 100% | 100% | 100% | 100% | 100% | 100% | 100% | 100% | 100% | 100% | 100% | 99.14% | 98.99% | 100% | 78.43% | 100% | 100% | 100% | 100% | 100% | 100% | 100% | 100% | 100% | 100% | 100% | 100% | 100% | 100% | 99.57% | 99.5% | 100% | 78.43% | 100% | 100% | 100% | 100% | 100% | 100% | 100% | 100% | 100% | 100% | 100% | 100% | 100% | 100% | 97.84% | 97.82% | 100% | 78.43% | 100% | 100% | 100% | 100% | 100% | 100% | 100% | 100% | 100% | 100% | 100% | 100% | 100% | 100% | 95.69% | 95.41% | 100% | 78.43% | 100% | 92.03% | 100% | 100% | 100% | 100% | 100% | 100% | 100% | 100% | 100% | 100% | 100% | 100% | 96.09% | 95.55% | 100% | 78.43% | 100% | 100% | 100% | 100% | 100% | 100% | 100% | 100% | 100% | 100% | 100% | 100% | 100% | 100% | 100% | 100% | 100% | 78.43% | 100% | 100% | 77.61% | 100% | 100% | 100% | 100% | 100% | 100% | 100% | 100% | 100% | 100% | 100% | 97.36% | 96.19% | 100% | 78.43% | 100% | 100% | 100% | 100% | 100% | 100% | 100% | 100% | 100% | 100% | 100% | 100% | 100% | 100% | 99.35% | 94.46% | 100% | 78.43% | 100% | 100% | 100% | 100% | 100% | 100% | 100% | 100% | 100% | 100% | 100% | 100% | 100% | 100% | 99.14% | 97.65% | 100% | 78.43% | 100% | 100% | 100% | 100% | 100% | 100% | 100% | 100% | 100% | 100% | 100% | 100% | 100% | 100% | 98.71% | 98.11% | 100% | 78.43% | 100% | 100% | 100% | 100% | 100% | 100% | 100% | 100% | 100% | 100% | 100% | 100% | 100% | 100% | 98.27% | 98.04% | 100% | 78.43% | 100% | 100% | 100% | 100% | 100% | 100% | 100% | 100% | 100% | 100% | 100% | 100% | 100% | 100% | 100% | 100% | 100% | 78.43% | 100% | 100% | 100% | 100% | 100% | 100% | 100% | 100% | 100% | 100% | 100% | 100% | 100% | 100% | 99.99% | 99.98% | 100% | 78.43% | 100% | 100% | 100% | 100% | 100% | 100% | 100% | 100% | 100% | 100% | 100% | 100% | 100% | 100% | 98.35% | 97.74% | 100% | 78.43% | 100% | 100% | 100% | 100% | 100% | 100% | 100% | 100% | 100% | 100% | 100% | 100% | 100% | 100% | 98.49% | 88.44% | 100% | 100% | 100% | 100% | 100% | 100% | 100% | 100% | 100% | 100% | 100% | 100% | 100% | 100% | 100% | 100% | 100% | 100% | 100% | 100% | 100% | 100% | 100% | 100% | 100% | 100% | 100% | 100% | 100% | 100% | 100% | 100% | 100% | 100% | 100% | 100%
| 24 | Pump Optimization | Pumps | 0.0067379 |  | 100% | 78.43% | 100% | 100% | 100% | 100% | 100% | 100% | 100% | 100% | 100% | 100% | 100% | 100% | 100% | 100% | 98.49% | 98.4% | 100% | 78.43% | 100% | 100% | 100% | 100% | 100% | 100% | 100% | 100% | 100% | 100% | 100% | 100% | 100% | 100% | 96.76% | 96.5% | 100% | 78.43% | 100% | 100% | 100% | 100% | 100% | 100% | 100% | 100% | 100% | 100% | 100% | 100% | 100% | 100% | 96.76% | 89% | 100% | 78.43% | 100% | 100% | 100% | 100% | 100% | 100% | 100% | 100% | 100% | 100% | 100% | 100% | 100% | 100% | 97.84% | 96.64% | 100% | 78.43% | 100% | 100% | 100% | 100% | 100% | 100% | 100% | 100% | 100% | 100% | 100% | 100% | 100% | 100% | 99.14% | 98.99% | 100% | 78.43% | 100% | 100% | 100% | 100% | 100% | 100% | 100% | 100% | 100% | 100% | 100% | 100% | 100% | 100% | 99.57% | 99.5% | 100% | 78.43% | 100% | 100% | 100% | 100% | 100% | 100% | 100% | 100% | 100% | 100% | 100% | 100% | 100% | 100% | 97.84% | 97.82% | 100% | 78.43% | 100% | 100% | 100% | 100% | 100% | 100% | 100% | 100% | 100% | 100% | 100% | 100% | 100% | 100% | 95.69% | 95.41% | 100% | 78.43% | 100% | 91.16% | 100% | 100% | 100% | 100% | 100% | 100% | 100% | 100% | 100% | 100% | 100% | 100% | 95.73% | 95.15% | 100% | 78.43% | 100% | 100% | 100% | 100% | 100% | 100% | 100% | 100% | 100% | 100% | 100% | 100% | 100% | 100% | 100% | 100% | 100% | 78.43% | 100% | 100% | 77.61% | 100% | 100% | 100% | 100% | 100% | 100% | 100% | 100% | 100% | 100% | 100% | 97.36% | 96.19% | 100% | 78.43% | 100% | 100% | 100% | 100% | 100% | 100% | 100% | 100% | 100% | 100% | 100% | 100% | 100% | 100% | 99.35% | 94.46% | 100% | 78.43% | 100% | 100% | 100% | 100% | 100% | 100% | 100% | 100% | 100% | 100% | 100% | 100% | 100% | 100% | 99.14% | 97.65% | 100% | 78.43% | 100% | 100% | 100% | 100% | 100% | 100% | 100% | 100% | 100% | 100% | 100% | 100% | 100% | 100% | 98.71% | 98.11% | 100% | 78.43% | 100% | 100% | 100% | 100% | 100% | 100% | 100% | 100% | 100% | 100% | 100% | 100% | 100% | 100% | 98.27% | 98.04% | 100% | 78.43% | 100% | 100% | 100% | 100% | 100% | 100% | 100% | 100% | 100% | 100% | 100% | 100% | 100% | 100% | 100% | 100% | 100% | 78.43% | 100% | 100% | 100% | 100% | 100% | 100% | 100% | 100% | 100% | 100% | 100% | 100% | 100% | 100% | 99.99% | 99.98% | 100% | 78.43% | 100% | 100% | 100% | 100% | 100% | 100% | 100% | 100% | 100% | 100% | 100% | 100% | 100% | 100% | 98.35% | 97.74% | 100% | 78.43% | 100% | 100% | 100% | 100% | 100% | 100% | 100% | 100% | 100% | 100% | 100% | 100% | 100% | 100% | 98.49% | 88.44% | 100% | 100% | 100% | 100% | 100% | 100% | 100% | 100% | 100% | 100% | 100% | 100% | 100% | 100% | 100% | 100% | 100% | 100% | 100% | 100% | 100% | 100% | 100% | 100% | 100% | 100% | 100% | 100% | 100% | 100% | 100% | 100% | 100% | 100% | 100% | 100%
| 20 | Fan Variable Speed | Fans and Blowers | 0.0074693 |  | 90.68% | 78.43% | 100% | 100% | 100% | 100% | 100% | 100% | 100% | 100% | 100% | 100% | 100% | 100% | 100% | 100% | 95.69% | 95.44% | 90.68% | 78.43% | 100% | 100% | 100% | 100% | 100% | 100% | 100% | 100% | 100% | 100% | 100% | 100% | 100% | 100% | 91.64% | 90.95% | 90.68% | 78.43% | 100% | 100% | 100% | 100% | 100% | 100% | 100% | 100% | 100% | 100% | 100% | 100% | 100% | 100% | 96.58% | 88.78% | 90.68% | 78.43% | 100% | 100% | 100% | 100% | 100% | 100% | 100% | 100% | 100% | 100% | 100% | 100% | 100% | 100% | 96.16% | 94.03% | 90.68% | 78.43% | 100% | 100% | 100% | 100% | 100% | 100% | 100% | 100% | 100% | 100% | 100% | 100% | 100% | 100% | 98.76% | 98.56% | 90.68% | 78.43% | 100% | 100% | 100% | 100% | 100% | 100% | 100% | 100% | 100% | 100% | 100% | 100% | 100% | 100% | 98.82% | 98.63% | 90.68% | 78.43% | 100% | 100% | 100% | 100% | 100% | 100% | 100% | 100% | 100% | 100% | 100% | 100% | 100% | 100% | 96.63% | 96.6% | 90.68% | 78.43% | 100% | 100% | 100% | 100% | 100% | 100% | 100% | 100% | 100% | 100% | 100% | 100% | 100% | 100% | 95.41% | 95.11% | 90.68% | 78.43% | 100% | 91.16% | 100% | 100% | 100% | 100% | 100% | 100% | 100% | 100% | 100% | 100% | 100% | 100% | 95.08% | 94.41% | 90.68% | 78.43% | 100% | 100% | 100% | 100% | 100% | 100% | 100% | 100% | 100% | 100% | 100% | 100% | 100% | 100% | 100% | 100% | 90.68% | 78.43% | 100% | 100% | 77.61% | 100% | 100% | 100% | 100% | 100% | 100% | 100% | 100% | 100% | 100% | 100% | 96.62% | 95.11% | 90.68% | 78.43% | 100% | 100% | 100% | 100% | 100% | 100% | 100% | 100% | 100% | 100% | 100% | 100% | 100% | 100% | 99.17% | 94.07% | 90.68% | 78.43% | 100% | 100% | 100% | 100% | 100% | 100% | 100% | 100% | 100% | 100% | 100% | 100% | 100% | 100% | 98.39% | 96.71% | 90.68% | 78.43% | 100% | 100% | 100% | 100% | 100% | 100% | 100% | 100% | 100% | 100% | 100% | 100% | 100% | 100% | 97.96% | 97.02% | 90.68% | 78.43% | 100% | 100% | 100% | 100% | 100% | 100% | 100% | 100% | 100% | 100% | 100% | 100% | 100% | 100% | 94.26% | 93.5% | 90.68% | 78.43% | 100% | 100% | 100% | 100% | 100% | 100% | 100% | 100% | 100% | 100% | 100% | 100% | 100% | 100% | 100% | 100% | 90.68% | 78.43% | 100% | 100% | 100% | 100% | 100% | 100% | 100% | 100% | 100% | 100% | 100% | 100% | 100% | 100% | 99.96% | 99.93% | 90.68% | 78.43% | 100% | 100% | 100% | 100% | 100% | 100% | 100% | 100% | 100% | 100% | 100% | 100% | 100% | 100% | 96.78% | 95.6% | 90.68% | 78.43% | 100% | 100% | 100% | 100% | 100% | 100% | 100% | 100% | 100% | 100% | 100% | 100% | 100% | 100% | 97.56% | 87.17% | 100% | 100% | 100% | 100% | 100% | 100% | 100% | 100% | 100% | 100% | 100% | 100% | 100% | 100% | 100% | 100% | 100% | 100% | 100% | 100% | 100% | 100% | 100% | 100% | 100% | 100% | 100% | 100% | 100% | 100% | 100% | 100% | 100% | 100% | 100% | 100%
| 36 | Kraft: Effluent Treatment System | Pumps | 0.010624 |  | 90.68% | 72.89% | 100% | 100% | 100% | 100% | 100% | 100% | 100% | 100% | 100% | 100% | 100% | 100% | 100% | 100% | 95.31% | 95.03% | 90.68% | 72.89% | 100% | 100% | 100% | 100% | 100% | 100% | 100% | 100% | 100% | 100% | 100% | 100% | 100% | 100% | 90.81% | 90.05% | 90.68% | 72.89% | 100% | 100% | 100% | 100% | 100% | 100% | 100% | 100% | 100% | 100% | 100% | 100% | 100% | 100% | 95.75% | 87.79% | 90.68% | 72.89% | 100% | 100% | 100% | 100% | 100% | 100% | 100% | 100% | 100% | 100% | 100% | 100% | 100% | 100% | 95.61% | 93.16% | 90.68% | 72.89% | 100% | 100% | 100% | 100% | 100% | 100% | 100% | 100% | 100% | 100% | 100% | 100% | 100% | 100% | 98.54% | 98.3% | 90.68% | 72.89% | 100% | 100% | 100% | 100% | 100% | 100% | 100% | 100% | 100% | 100% | 100% | 100% | 100% | 100% | 98.71% | 98.51% | 90.68% | 72.89% | 100% | 100% | 100% | 100% | 100% | 100% | 100% | 100% | 100% | 100% | 100% | 100% | 100% | 100% | 96.08% | 96.04% | 90.68% | 72.89% | 100% | 100% | 100% | 100% | 100% | 100% | 100% | 100% | 100% | 100% | 100% | 100% | 100% | 100% | 94.3% | 93.93% | 90.68% | 72.89% | 100% | 91.16% | 100% | 100% | 100% | 100% | 100% | 100% | 100% | 100% | 100% | 100% | 100% | 100% | 94.91% | 94.22% | 90.68% | 72.89% | 100% | 100% | 100% | 100% | 100% | 100% | 100% | 100% | 100% | 100% | 100% | 100% | 100% | 100% | 100% | 100% | 90.68% | 72.89% | 100% | 100% | 77.61% | 100% | 100% | 100% | 100% | 100% | 100% | 100% | 100% | 100% | 100% | 100% | 96.28% | 94.63% | 90.68% | 72.89% | 100% | 100% | 100% | 100% | 100% | 100% | 100% | 100% | 100% | 100% | 100% | 100% | 100% | 100% | 99% | 93.72% | 90.68% | 72.89% | 100% | 100% | 100% | 100% | 100% | 100% | 100% | 100% | 100% | 100% | 100% | 100% | 100% | 100% | 98.17% | 96.44% | 90.68% | 72.89% | 100% | 100% | 100% | 100% | 100% | 100% | 100% | 100% | 100% | 100% | 100% | 100% | 100% | 100% | 97.63% | 96.53% | 90.68% | 72.89% | 100% | 100% | 100% | 100% | 100% | 100% | 100% | 100% | 100% | 100% | 100% | 100% | 100% | 100% | 93.82% | 93% | 90.68% | 72.89% | 100% | 100% | 100% | 100% | 100% | 100% | 100% | 100% | 100% | 100% | 100% | 100% | 100% | 100% | 100% | 100% | 90.68% | 72.89% | 100% | 100% | 100% | 100% | 100% | 100% | 100% | 100% | 100% | 100% | 100% | 100% | 100% | 100% | 99.96% | 99.93% | 90.68% | 72.89% | 100% | 100% | 100% | 100% | 100% | 100% | 100% | 100% | 100% | 100% | 100% | 100% | 100% | 100% | 96.36% | 95.02% | 90.68% | 72.89% | 100% | 100% | 100% | 100% | 100% | 100% | 100% | 100% | 100% | 100% | 100% | 100% | 100% | 100% | 97.17% | 86.64% | 100% | 100% | 100% | 100% | 100% | 100% | 100% | 100% | 100% | 100% | 100% | 100% | 100% | 100% | 100% | 100% | 100% | 100% | 100% | 100% | 100% | 100% | 100% | 100% | 100% | 100% | 100% | 100% | 100% | 100% | 100% | 100% | 100% | 100% | 100% | 100%
| 37 | Kraft: Efficient Agitator | Material Processing | 0.012001 |  | 90.68% | 72.89% | 100% | 100% | 100% | 100% | 100% | 100% | 100% | 100% | 100% | 100% | 100% | 100% | 100% | 100% | 95.31% | 95.03% | 87.58% | 72.89% | 100% | 100% | 100% | 100% | 100% | 100% | 100% | 100% | 100% | 100% | 100% | 100% | 100% | 100% | 89.1% | 88.21% | 90.68% | 72.89% | 100% | 100% | 100% | 100% | 100% | 100% | 100% | 100% | 100% | 100% | 100% | 100% | 100% | 100% | 95.75% | 87.79% | 90.68% | 72.89% | 100% | 100% | 100% | 100% | 100% | 100% | 100% | 100% | 100% | 100% | 100% | 100% | 100% | 100% | 95.61% | 93.16% | 90.68% | 72.89% | 100% | 100% | 100% | 100% | 100% | 100% | 100% | 100% | 100% | 100% | 100% | 100% | 100% | 100% | 98.54% | 98.3% | 90.68% | 72.89% | 100% | 100% | 100% | 100% | 100% | 100% | 100% | 100% | 100% | 100% | 100% | 100% | 100% | 100% | 98.71% | 98.51% | 90.68% | 72.89% | 100% | 100% | 100% | 100% | 100% | 100% | 100% | 100% | 100% | 100% | 100% | 100% | 100% | 100% | 96.08% | 96.04% | 90.68% | 72.89% | 100% | 100% | 100% | 100% | 100% | 100% | 100% | 100% | 100% | 100% | 100% | 100% | 100% | 100% | 94.3% | 93.93% | 90.68% | 72.89% | 100% | 91.16% | 100% | 100% | 100% | 100% | 100% | 100% | 100% | 100% | 100% | 100% | 100% | 100% | 94.91% | 94.22% | 90.68% | 72.89% | 100% | 100% | 100% | 100% | 100% | 100% | 100% | 100% | 100% | 100% | 100% | 100% | 100% | 100% | 100% | 100% | 90.68% | 72.89% | 100% | 100% | 77.61% | 100% | 100% | 100% | 100% | 100% | 100% | 100% | 100% | 100% | 100% | 100% | 96.28% | 94.63% | 90.68% | 72.89% | 100% | 100% | 100% | 100% | 100% | 100% | 100% | 100% | 100% | 100% | 100% | 100% | 100% | 100% | 99% | 93.72% | 90.68% | 72.89% | 100% | 100% | 100% | 100% | 100% | 100% | 100% | 100% | 100% | 100% | 100% | 100% | 100% | 100% | 98.17% | 96.44% | 90.68% | 72.89% | 100% | 100% | 100% | 100% | 100% | 100% | 100% | 100% | 100% | 100% | 100% | 100% | 100% | 100% | 97.63% | 96.53% | 90.68% | 72.89% | 100% | 100% | 100% | 100% | 100% | 100% | 100% | 100% | 100% | 100% | 100% | 100% | 100% | 100% | 93.82% | 93% | 90.68% | 72.89% | 100% | 100% | 100% | 100% | 100% | 100% | 100% | 100% | 100% | 100% | 100% | 100% | 100% | 100% | 100% | 100% | 90.68% | 72.89% | 100% | 100% | 100% | 100% | 100% | 100% | 100% | 100% | 100% | 100% | 100% | 100% | 100% | 100% | 99.96% | 99.93% | 90.68% | 72.89% | 100% | 100% | 100% | 100% | 100% | 100% | 100% | 100% | 100% | 100% | 100% | 100% | 100% | 100% | 96.36% | 95.02% | 90.68% | 72.89% | 100% | 100% | 100% | 100% | 100% | 100% | 100% | 100% | 100% | 100% | 100% | 100% | 100% | 100% | 97.17% | 86.64% | 100% | 100% | 100% | 100% | 100% | 100% | 100% | 100% | 100% | 100% | 100% | 100% | 100% | 100% | 100% | 100% | 100% | 100% | 100% | 100% | 100% | 100% | 100% | 100% | 100% | 100% | 100% | 100% | 100% | 100% | 100% | 100% | 100% | 100% | 100% | 100%
| 42 | UV Controls | Other | 0.012722 |  | 90.68% | 72.89% | 100% | 100% | 100% | 100% | 100% | 100% | 100% | 100% | 100% | 100% | 100% | 100% | 100% | 100% | 95.31% | 95.03% | 87.58% | 72.89% | 100% | 100% | 88.63% | 100% | 100% | 100% | 100% | 100% | 100% | 100% | 100% | 100% | 100% | 100% | 88.54% | 87.59% | 90.68% | 72.89% | 100% | 100% | 100% | 100% | 100% | 100% | 100% | 100% | 100% | 100% | 100% | 100% | 100% | 100% | 95.75% | 87.79% | 90.68% | 72.89% | 100% | 100% | 100% | 100% | 100% | 100% | 100% | 100% | 100% | 100% | 100% | 100% | 100% | 100% | 95.61% | 93.16% | 90.68% | 72.89% | 100% | 100% | 100% | 100% | 100% | 100% | 100% | 100% | 100% | 100% | 100% | 100% | 100% | 100% | 98.54% | 98.3% | 90.68% | 72.89% | 100% | 100% | 100% | 100% | 100% | 100% | 100% | 100% | 100% | 100% | 100% | 100% | 100% | 100% | 98.71% | 98.51% | 90.68% | 72.89% | 100% | 100% | 100% | 100% | 100% | 100% | 100% | 100% | 100% | 100% | 100% | 100% | 100% | 100% | 96.08% | 96.04% | 90.68% | 72.89% | 100% | 100% | 100% | 100% | 100% | 100% | 100% | 100% | 100% | 100% | 100% | 100% | 100% | 100% | 94.3% | 93.93% | 90.68% | 72.89% | 100% | 91.16% | 100% | 100% | 100% | 100% | 100% | 100% | 100% | 100% | 100% | 100% | 100% | 100% | 94.91% | 94.22% | 90.68% | 72.89% | 100% | 100% | 100% | 100% | 100% | 100% | 100% | 100% | 100% | 100% | 100% | 100% | 100% | 100% | 100% | 100% | 90.68% | 72.89% | 100% | 100% | 77.61% | 100% | 100% | 100% | 100% | 100% | 100% | 100% | 100% | 100% | 100% | 100% | 96.28% | 94.63% | 90.68% | 72.89% | 100% | 100% | 100% | 100% | 100% | 100% | 100% | 100% | 100% | 100% | 100% | 100% | 100% | 100% | 99% | 93.72% | 90.68% | 72.89% | 100% | 100% | 100% | 100% | 100% | 100% | 100% | 100% | 100% | 100% | 100% | 100% | 100% | 100% | 98.17% | 96.44% | 90.68% | 72.89% | 100% | 100% | 100% | 100% | 100% | 100% | 100% | 100% | 100% | 100% | 100% | 100% | 100% | 100% | 97.63% | 96.53% | 90.68% | 72.89% | 100% | 100% | 100% | 100% | 100% | 100% | 100% | 100% | 100% | 100% | 100% | 100% | 100% | 100% | 93.82% | 93% | 90.68% | 72.89% | 100% | 100% | 100% | 100% | 100% | 100% | 100% | 100% | 100% | 100% | 100% | 100% | 100% | 100% | 100% | 100% | 90.68% | 72.89% | 100% | 100% | 100% | 100% | 100% | 100% | 100% | 100% | 100% | 100% | 100% | 100% | 100% | 100% | 99.96% | 99.93% | 90.68% | 72.89% | 100% | 100% | 100% | 100% | 100% | 100% | 100% | 100% | 100% | 100% | 100% | 100% | 100% | 100% | 96.36% | 95.02% | 90.68% | 72.89% | 100% | 100% | 100% | 100% | 100% | 100% | 100% | 100% | 100% | 100% | 100% | 100% | 100% | 100% | 97.17% | 86.64% | 100% | 100% | 100% | 100% | 100% | 100% | 100% | 100% | 100% | 100% | 100% | 100% | 100% | 100% | 100% | 100% | 100% | 100% | 100% | 100% | 100% | 100% | 100% | 100% | 100% | 100% | 100% | 100% | 100% | 100% | 100% | 100% | 100% | 100% | 100% | 100%
| 10 | Efficient Lighting 3 Shift | Lighting | 0.013167 |  | 90.68% | 72.89% | 100% | 100% | 100% | 100% | 100% | 100% | 100% | 100% | 100% | 100% | 100% | 100% | 100% | 100% | 95.31% | 95.03% | 87.58% | 72.89% | 100% | 100% | 88.63% | 100% | 100% | 100% | 100% | 100% | 100% | 100% | 100% | 100% | 100% | 100% | 88.54% | 87.59% | 90.68% | 72.89% | 100% | 100% | 100% | 100% | 100% | 100% | 100% | 100% | 100% | 100% | 100% | 100% | 100% | 100% | 95.75% | 87.79% | 90.68% | 72.89% | 100% | 100% | 100% | 100% | 100% | 100% | 100% | 100% | 100% | 100% | 100% | 100% | 100% | 100% | 95.61% | 93.16% | 90.68% | 72.89% | 100% | 100% | 100% | 100% | 100% | 100% | 100% | 100% | 100% | 100% | 100% | 100% | 100% | 100% | 98.54% | 98.3% | 90.68% | 72.89% | 100% | 100% | 100% | 100% | 100% | 100% | 100% | 100% | 100% | 100% | 100% | 100% | 100% | 100% | 98.71% | 98.51% | 90.68% | 72.89% | 100% | 100% | 100% | 100% | 100% | 100% | 100% | 100% | 100% | 100% | 100% | 100% | 100% | 100% | 96.08% | 96.04% | 90.68% | 72.89% | 100% | 100% | 100% | 100% | 100% | 100% | 100% | 100% | 100% | 100% | 100% | 100% | 100% | 100% | 94.3% | 93.93% | 90.68% | 72.89% | 100% | 91.16% | 100% | 100% | 100% | 100% | 100% | 100% | 100% | 100% | 100% | 100% | 100% | 100% | 94.91% | 94.22% | 90.68% | 72.89% | 100% | 100% | 100% | 100% | 100% | 100% | 100% | 100% | 100% | 100% | 100% | 100% | 100% | 100% | 100% | 100% | 90.68% | 72.89% | 100% | 100% | 77.61% | 100% | 100% | 100% | 100% | 100% | 100% | 100% | 100% | 100% | 100% | 100% | 96.28% | 94.63% | 90.68% | 72.89% | 100% | 100% | 100% | 100% | 100% | 100% | 100% | 100% | 100% | 100% | 100% | 100% | 100% | 100% | 99% | 93.72% | 90.68% | 72.89% | 100% | 100% | 100% | 100% | 100% | 100% | 100% | 100% | 100% | 100% | 100% | 100% | 100% | 100% | 98.17% | 96.44% | 90.68% | 72.89% | 100% | 100% | 100% | 100% | 100% | 100% | 100% | 100% | 100% | 100% | 100% | 100% | 100% | 100% | 97.63% | 96.53% | 90.68% | 72.89% | 100% | 100% | 100% | 100% | 100% | 100% | 100% | 100% | 100% | 100% | 100% | 100% | 100% | 100% | 93.82% | 93% | 90.68% | 72.89% | 100% | 100% | 100% | 100% | 100% | 100% | 100% | 100% | 100% | 100% | 100% | 100% | 100% | 100% | 100% | 100% | 90.68% | 72.89% | 100% | 100% | 100% | 100% | 100% | 100% | 100% | 100% | 100% | 100% | 100% | 100% | 100% | 100% | 99.96% | 99.93% | 90.68% | 72.89% | 100% | 100% | 100% | 100% | 100% | 100% | 100% | 100% | 100% | 100% | 100% | 100% | 100% | 100% | 96.36% | 95.02% | 90.68% | 72.89% | 100% | 100% | 100% | 100% | 100% | 100% | 100% | 100% | 100% | 100% | 100% | 100% | 100% | 100% | 97.17% | 86.64% | 100% | 100% | 100% | 100% | 100% | 100% | 100% | 100% | 100% | 100% | 100% | 100% | 100% | 100% | 100% | 100% | 100% | 100% | 100% | 100% | 100% | 100% | 100% | 100% | 100% | 100% | 100% | 100% | 100% | 100% | 100% | 100% | 100% | 100% | 100% | 100%
| 34 | Metal: New Arc Furnace | Melting and Casting | 0.013223 |  | 90.68% | 72.89% | 100% | 100% | 100% | 100% | 100% | 100% | 100% | 100% | 100% | 100% | 100% | 100% | 86.95% | 100% | 94.98% | 95.03% | 87.58% | 72.89% | 100% | 100% | 88.63% | 100% | 100% | 100% | 100% | 100% | 100% | 100% | 100% | 100% | 86.95% | 100% | 88.08% | 87.59% | 90.68% | 72.89% | 100% | 100% | 100% | 100% | 100% | 100% | 100% | 100% | 100% | 100% | 100% | 100% | 92.17% | 100% | 94.96% | 87.79% | 90.68% | 72.89% | 100% | 100% | 100% | 100% | 100% | 100% | 100% | 100% | 100% | 100% | 100% | 100% | 98.14% | 100% | 95.44% | 93.16% | 90.68% | 72.89% | 100% | 100% | 100% | 100% | 100% | 100% | 100% | 100% | 100% | 100% | 100% | 100% | 91.05% | 100% | 97.83% | 98.3% | 90.68% | 72.89% | 100% | 100% | 100% | 100% | 100% | 100% | 100% | 100% | 100% | 100% | 100% | 100% | 98.51% | 100% | 98.65% | 98.51% | 90.68% | 72.89% | 100% | 100% | 100% | 100% | 100% | 100% | 100% | 100% | 100% | 100% | 100% | 100% | 99.25% | 100% | 96.07% | 96.04% | 90.68% | 72.89% | 100% | 100% | 100% | 100% | 100% | 100% | 100% | 100% | 100% | 100% | 100% | 100% | 99.25% | 100% | 94.25% | 93.93% | 90.68% | 72.89% | 100% | 91.16% | 100% | 100% | 100% | 100% | 100% | 100% | 100% | 100% | 100% | 100% | 99.25% | 100% | 94.82% | 94.22% | 90.68% | 72.89% | 100% | 100% | 100% | 100% | 100% | 100% | 100% | 100% | 100% | 100% | 100% | 100% | 85.08% | 100% | 99.55% | 100% | 90.68% | 72.89% | 100% | 100% | 77.61% | 100% | 100% | 100% | 100% | 100% | 100% | 100% | 100% | 100% | 91.05% | 100% | 95.75% | 94.63% | 90.68% | 72.89% | 100% | 100% | 100% | 100% | 100% | 100% | 100% | 100% | 100% | 100% | 100% | 100% | 85.08% | 100% | 97.06% | 93.72% | 90.68% | 72.89% | 100% | 100% | 100% | 100% | 100% | 100% | 100% | 100% | 100% | 100% | 100% | 100% | 98.51% | 100% | 98.02% | 96.44% | 90.68% | 72.89% | 100% | 100% | 100% | 100% | 100% | 100% | 100% | 100% | 100% | 100% | 100% | 100% | 97.76% | 100% | 97.18% | 96.53% | 90.68% | 72.89% | 100% | 100% | 100% | 100% | 100% | 100% | 100% | 100% | 100% | 100% | 100% | 100% | 85.08% | 100% | 93.37% | 93% | 90.68% | 72.89% | 100% | 100% | 100% | 100% | 100% | 100% | 100% | 100% | 100% | 100% | 100% | 100% | 86.57% | 100% | 99.06% | 100% | 90.68% | 72.89% | 100% | 100% | 100% | 100% | 100% | 100% | 100% | 100% | 100% | 100% | 100% | 100% | 86.57% | 100% | 97.55% | 99.93% | 90.68% | 72.89% | 100% | 100% | 100% | 100% | 100% | 100% | 100% | 100% | 100% | 100% | 100% | 100% | 91.05% | 100% | 96.01% | 95.02% | 90.68% | 72.89% | 100% | 100% | 100% | 100% | 100% | 100% | 100% | 100% | 100% | 100% | 100% | 100% | 97.02% | 100% | 96.84% | 86.64% | 100% | 100% | 100% | 100% | 100% | 100% | 100% | 100% | 100% | 100% | 100% | 100% | 100% | 100% | 97.99% | 100% | 99.92% | 100% | 100% | 100% | 100% | 100% | 100% | 100% | 100% | 100% | 100% | 100% | 100% | 100% | 100% | 100% | 97.99% | 100% | 99.9% | 100%
| 45 | Advanced Motors - Material Processing | Material Processing | 0.013488 |  | 90.68% | 72.89% | 100% | 100% | 100% | 100% | 100% | 100% | 100% | 100% | 100% | 100% | 100% | 100% | 86.95% | 100% | 94.98% | 95.03% | 87.58% | 72.89% | 100% | 100% | 88.63% | 100% | 100% | 100% | 100% | 100% | 100% | 100% | 100% | 100% | 86.95% | 100% | 88.08% | 87.59% | 90.68% | 72.89% | 100% | 100% | 100% | 100% | 100% | 100% | 100% | 100% | 100% | 100% | 100% | 100% | 92.17% | 100% | 94.96% | 87.79% | 90.68% | 72.89% | 100% | 100% | 100% | 100% | 100% | 100% | 100% | 100% | 100% | 100% | 96.68% | 100% | 98.14% | 100% | 95.21% | 93.16% | 90.68% | 72.89% | 100% | 100% | 100% | 100% | 100% | 100% | 100% | 100% | 100% | 100% | 100% | 100% | 91.05% | 100% | 97.83% | 98.3% | 90.68% | 72.89% | 100% | 100% | 100% | 100% | 100% | 100% | 100% | 100% | 100% | 100% | 100% | 100% | 98.51% | 100% | 98.65% | 98.51% | 90.68% | 72.89% | 100% | 100% | 100% | 100% | 100% | 100% | 100% | 100% | 100% | 100% | 100% | 100% | 99.25% | 100% | 96.07% | 96.04% | 90.68% | 72.89% | 100% | 100% | 100% | 100% | 100% | 100% | 100% | 100% | 100% | 100% | 100% | 100% | 99.25% | 100% | 94.25% | 93.93% | 90.68% | 72.89% | 100% | 91.16% | 100% | 100% | 100% | 100% | 100% | 100% | 100% | 100% | 100% | 100% | 99.25% | 100% | 94.82% | 94.22% | 90.68% | 72.89% | 100% | 100% | 100% | 100% | 100% | 100% | 100% | 100% | 100% | 100% | 100% | 100% | 85.08% | 100% | 99.55% | 100% | 90.68% | 72.89% | 100% | 100% | 77.61% | 100% | 100% | 100% | 100% | 100% | 100% | 100% | 100% | 100% | 91.05% | 100% | 95.75% | 94.63% | 90.68% | 72.89% | 100% | 100% | 100% | 100% | 100% | 100% | 100% | 100% | 100% | 100% | 100% | 100% | 85.08% | 100% | 97.06% | 93.72% | 90.68% | 72.89% | 100% | 100% | 100% | 100% | 100% | 100% | 100% | 100% | 100% | 100% | 100% | 100% | 98.51% | 100% | 98.02% | 96.44% | 90.68% | 72.89% | 100% | 100% | 100% | 100% | 100% | 100% | 100% | 100% | 100% | 100% | 100% | 100% | 97.76% | 100% | 97.18% | 96.53% | 90.68% | 72.89% | 100% | 100% | 100% | 100% | 100% | 100% | 100% | 100% | 100% | 100% | 100% | 100% | 85.08% | 100% | 93.37% | 93% | 90.68% | 72.89% | 100% | 100% | 100% | 100% | 100% | 100% | 100% | 100% | 100% | 100% | 100% | 100% | 86.57% | 100% | 99.06% | 100% | 90.68% | 72.89% | 100% | 100% | 100% | 100% | 100% | 100% | 100% | 100% | 100% | 100% | 100% | 100% | 86.57% | 100% | 97.55% | 99.93% | 90.68% | 72.89% | 100% | 100% | 100% | 100% | 100% | 100% | 100% | 100% | 100% | 100% | 100% | 100% | 91.05% | 100% | 96.01% | 95.02% | 90.68% | 72.89% | 100% | 100% | 100% | 100% | 100% | 100% | 100% | 100% | 100% | 100% | 100% | 100% | 97.02% | 100% | 96.84% | 86.64% | 100% | 100% | 100% | 100% | 100% | 100% | 100% | 100% | 100% | 100% | 100% | 100% | 100% | 100% | 97.99% | 100% | 99.92% | 100% | 100% | 100% | 100% | 100% | 100% | 100% | 100% | 100% | 100% | 100% | 100% | 100% | 100% | 100% | 97.99% | 100% | 99.9% | 100%
| 46 | Advanced Motors - Matrial Handling | Material Handling | 0.013488 |  | 90.68% | 72.89% | 100% | 100% | 94.69% | 100% | 100% | 100% | 100% | 100% | 100% | 100% | 100% | 100% | 86.95% | 100% | 92.85% | 92.78% | 87.58% | 72.89% | 100% | 100% | 83.92% | 100% | 100% | 100% | 100% | 100% | 100% | 100% | 100% | 100% | 86.95% | 100% | 87.84% | 87.34% | 90.68% | 72.89% | 100% | 100% | 94.69% | 100% | 100% | 100% | 100% | 100% | 100% | 100% | 100% | 100% | 92.17% | 100% | 93.9% | 86.53% | 90.68% | 72.89% | 100% | 100% | 94.69% | 100% | 100% | 100% | 100% | 100% | 100% | 100% | 96.68% | 100% | 98.14% | 100% | 94.84% | 92.58% | 90.68% | 72.89% | 100% | 100% | 94.69% | 100% | 100% | 100% | 100% | 100% | 100% | 100% | 100% | 100% | 91.05% | 100% | 97.35% | 97.74% | 90.68% | 72.89% | 100% | 100% | 94.69% | 100% | 100% | 100% | 100% | 100% | 100% | 100% | 100% | 100% | 98.51% | 100% | 98.07% | 97.83% | 90.68% | 72.89% | 100% | 100% | 94.69% | 100% | 100% | 100% | 100% | 100% | 100% | 100% | 100% | 100% | 99.25% | 100% | 93.52% | 93.46% | 90.68% | 72.89% | 100% | 100% | 94.69% | 100% | 100% | 100% | 100% | 100% | 100% | 100% | 100% | 100% | 99.25% | 100% | 92.77% | 92.35% | 90.68% | 72.89% | 100% | 91.16% | 94.69% | 100% | 100% | 100% | 100% | 100% | 100% | 100% | 100% | 100% | 99.25% | 100% | 93.23% | 92.41% | 90.68% | 72.89% | 100% | 100% | 94.69% | 100% | 100% | 100% | 100% | 100% | 100% | 100% | 100% | 100% | 85.08% | 100% | 98.28% | 98.23% | 90.68% | 72.89% | 100% | 100% | 73.49% | 100% | 100% | 100% | 100% | 100% | 100% | 100% | 100% | 100% | 91.05% | 100% | 95.5% | 94.27% | 90.68% | 72.89% | 100% | 100% | 94.69% | 100% | 100% | 100% | 100% | 100% | 100% | 100% | 100% | 100% | 85.08% | 100% | 96.48% | 92.5% | 90.68% | 72.89% | 100% | 100% | 94.69% | 100% | 100% | 100% | 100% | 100% | 100% | 100% | 100% | 100% | 98.51% | 100% | 96.11% | 94.03% | 90.68% | 72.89% | 100% | 100% | 94.69% | 100% | 100% | 100% | 100% | 100% | 100% | 100% | 100% | 100% | 97.76% | 100% | 96.65% | 95.75% | 90.68% | 72.89% | 100% | 100% | 94.69% | 100% | 100% | 100% | 100% | 100% | 100% | 100% | 100% | 100% | 85.08% | 100% | 92.84% | 92.39% | 90.68% | 72.89% | 100% | 100% | 94.69% | 100% | 100% | 100% | 100% | 100% | 100% | 100% | 100% | 100% | 86.57% | 100% | 98.79% | 99.7% | 90.68% | 72.89% | 100% | 100% | 94.69% | 100% | 100% | 100% | 100% | 100% | 100% | 100% | 100% | 100% | 86.57% | 100% | 97.26% | 99.53% | 90.68% | 72.89% | 100% | 100% | 94.69% | 100% | 100% | 100% | 100% | 100% | 100% | 100% | 100% | 100% | 91.05% | 100% | 95.2% | 93.91% | 90.68% | 72.89% | 100% | 100% | 94.69% | 100% | 100% | 100% | 100% | 100% | 100% | 100% | 100% | 100% | 97.02% | 100% | 96.1% | 85.63% | 100% | 100% | 100% | 100% | 100% | 100% | 100% | 100% | 100% | 100% | 100% | 100% | 100% | 100% | 97.99% | 100% | 99.92% | 100% | 100% | 100% | 100% | 100% | 100% | 100% | 100% | 100% | 100% | 100% | 100% | 100% | 100% | 100% | 97.99% | 100% | 99.9% | 100%
| 21 | Fan VS Trim | Fans and Blowers | 0.014093 |  | 90.68% | 72.89% | 100% | 94.69% | 94.69% | 100% | 100% | 100% | 100% | 100% | 100% | 100% | 100% | 100% | 86.95% | 100% | 92.32% | 92.21% | 87.58% | 72.89% | 100% | 94.69% | 83.92% | 100% | 100% | 100% | 100% | 100% | 100% | 100% | 100% | 100% | 86.95% | 100% | 87.31% | 86.76% | 90.68% | 72.89% | 100% | 94.69% | 94.69% | 100% | 100% | 100% | 100% | 100% | 100% | 100% | 100% | 100% | 92.17% | 100% | 92.73% | 85.14% | 90.68% | 72.89% | 100% | 94.69% | 94.69% | 100% | 100% | 100% | 100% | 100% | 100% | 100% | 96.68% | 100% | 98.14% | 100% | 94.52% | 92.09% | 90.68% | 72.89% | 100% | 94.69% | 94.69% | 100% | 100% | 100% | 100% | 100% | 100% | 100% | 100% | 100% | 91.05% | 100% | 97.19% | 97.55% | 90.68% | 72.89% | 100% | 94.69% | 94.69% | 100% | 100% | 100% | 100% | 100% | 100% | 100% | 100% | 100% | 98.51% | 100% | 97.96% | 97.7% | 90.68% | 72.89% | 100% | 94.69% | 94.69% | 100% | 100% | 100% | 100% | 100% | 100% | 100% | 100% | 100% | 99.25% | 100% | 92.3% | 92.23% | 90.68% | 72.89% | 100% | 94.69% | 94.69% | 100% | 100% | 100% | 100% | 100% | 100% | 100% | 100% | 100% | 99.25% | 100% | 90.91% | 90.37% | 90.68% | 72.89% | 100% | 86.32% | 94.69% | 100% | 100% | 100% | 100% | 100% | 100% | 100% | 100% | 100% | 99.25% | 100% | 91.24% | 90.15% | 90.68% | 72.89% | 100% | 94.69% | 94.69% | 100% | 100% | 100% | 100% | 100% | 100% | 100% | 100% | 100% | 85.08% | 100% | 96.42% | 95.66% | 90.68% | 72.89% | 100% | 94.69% | 73.49% | 100% | 100% | 100% | 100% | 100% | 100% | 100% | 100% | 100% | 91.05% | 100% | 94.22% | 92.43% | 90.68% | 72.89% | 100% | 94.69% | 94.69% | 100% | 100% | 100% | 100% | 100% | 100% | 100% | 100% | 100% | 85.08% | 100% | 96.26% | 92.06% | 90.68% | 72.89% | 100% | 94.69% | 94.69% | 100% | 100% | 100% | 100% | 100% | 100% | 100% | 100% | 100% | 98.51% | 100% | 95.95% | 93.83% | 90.68% | 72.89% | 100% | 94.69% | 94.69% | 100% | 100% | 100% | 100% | 100% | 100% | 100% | 100% | 100% | 97.76% | 100% | 95.9% | 94.67% | 90.68% | 72.89% | 100% | 94.69% | 94.69% | 100% | 100% | 100% | 100% | 100% | 100% | 100% | 100% | 100% | 85.08% | 100% | 92.74% | 92.27% | 90.68% | 72.89% | 100% | 94.69% | 94.69% | 100% | 100% | 100% | 100% | 100% | 100% | 100% | 100% | 100% | 86.57% | 100% | 98.53% | 99.39% | 90.68% | 72.89% | 100% | 94.69% | 94.69% | 100% | 100% | 100% | 100% | 100% | 100% | 100% | 100% | 100% | 86.57% | 100% | 97.01% | 99.18% | 90.68% | 72.89% | 100% | 94.69% | 94.69% | 100% | 100% | 100% | 100% | 100% | 100% | 100% | 100% | 100% | 91.05% | 100% | 95.15% | 93.84% | 90.68% | 72.89% | 100% | 94.69% | 94.69% | 100% | 100% | 100% | 100% | 100% | 100% | 100% | 100% | 100% | 97.02% | 100% | 95.78% | 85.2% | 100% | 100% | 100% | 100% | 100% | 100% | 100% | 100% | 100% | 100% | 100% | 100% | 100% | 100% | 97.99% | 100% | 99.92% | 100% | 100% | 100% | 100% | 100% | 100% | 100% | 100% | 100% | 100% | 100% | 100% | 100% | 100% | 100% | 97.99% | 100% | 99.9% | 100%
| 9 | Efficient Lighting 2 Shift | Lighting | 0.014767 |  | 90.68% | 67.44% | 100% | 94.69% | 94.69% | 100% | 100% | 100% | 100% | 100% | 100% | 100% | 100% | 100% | 86.95% | 100% | 91.94% | 91.81% | 87.58% | 67.44% | 100% | 94.69% | 83.92% | 100% | 100% | 100% | 100% | 100% | 100% | 100% | 100% | 100% | 86.95% | 100% | 86.5% | 85.88% | 90.68% | 67.44% | 100% | 94.69% | 94.69% | 100% | 100% | 100% | 100% | 100% | 100% | 100% | 100% | 100% | 92.17% | 100% | 91.92% | 84.16% | 90.68% | 67.44% | 100% | 94.69% | 94.69% | 100% | 100% | 100% | 100% | 100% | 100% | 100% | 96.68% | 100% | 98.14% | 100% | 93.98% | 91.24% | 90.68% | 67.44% | 100% | 94.69% | 94.69% | 100% | 100% | 100% | 100% | 100% | 100% | 100% | 100% | 100% | 91.05% | 100% | 96.97% | 97.3% | 90.68% | 67.44% | 100% | 94.69% | 94.69% | 100% | 100% | 100% | 100% | 100% | 100% | 100% | 100% | 100% | 98.51% | 100% | 97.85% | 97.58% | 90.68% | 67.44% | 100% | 94.69% | 94.69% | 100% | 100% | 100% | 100% | 100% | 100% | 100% | 100% | 100% | 99.25% | 100% | 91.75% | 91.68% | 90.68% | 67.44% | 100% | 94.69% | 94.69% | 100% | 100% | 100% | 100% | 100% | 100% | 100% | 100% | 100% | 99.25% | 100% | 89.82% | 89.21% | 90.68% | 67.44% | 100% | 86.32% | 94.69% | 100% | 100% | 100% | 100% | 100% | 100% | 100% | 100% | 100% | 99.25% | 100% | 91.08% | 89.96% | 90.68% | 67.44% | 100% | 94.69% | 94.69% | 100% | 100% | 100% | 100% | 100% | 100% | 100% | 100% | 100% | 85.08% | 100% | 96.42% | 95.66% | 90.68% | 67.44% | 100% | 94.69% | 73.49% | 100% | 100% | 100% | 100% | 100% | 100% | 100% | 100% | 100% | 91.05% | 100% | 93.9% | 91.96% | 90.68% | 67.44% | 100% | 94.69% | 94.69% | 100% | 100% | 100% | 100% | 100% | 100% | 100% | 100% | 100% | 85.08% | 100% | 96.1% | 91.72% | 90.68% | 67.44% | 100% | 94.69% | 94.69% | 100% | 100% | 100% | 100% | 100% | 100% | 100% | 100% | 100% | 98.51% | 100% | 95.73% | 93.55% | 90.68% | 67.44% | 100% | 94.69% | 94.69% | 100% | 100% | 100% | 100% | 100% | 100% | 100% | 100% | 100% | 97.76% | 100% | 95.58% | 94.19% | 90.68% | 67.44% | 100% | 94.69% | 94.69% | 100% | 100% | 100% | 100% | 100% | 100% | 100% | 100% | 100% | 85.08% | 100% | 92.3% | 91.78% | 90.68% | 67.44% | 100% | 94.69% | 94.69% | 100% | 100% | 100% | 100% | 100% | 100% | 100% | 100% | 100% | 86.57% | 100% | 98.53% | 99.39% | 90.68% | 67.44% | 100% | 94.69% | 94.69% | 100% | 100% | 100% | 100% | 100% | 100% | 100% | 100% | 100% | 86.57% | 100% | 97.01% | 99.18% | 90.68% | 67.44% | 100% | 94.69% | 94.69% | 100% | 100% | 100% | 100% | 100% | 100% | 100% | 100% | 100% | 91.05% | 100% | 94.74% | 93.27% | 90.68% | 67.44% | 100% | 94.69% | 94.69% | 100% | 100% | 100% | 100% | 100% | 100% | 100% | 100% | 100% | 97.02% | 100% | 95.4% | 84.68% | 100% | 100% | 100% | 100% | 100% | 100% | 100% | 100% | 100% | 100% | 100% | 100% | 100% | 100% | 97.99% | 100% | 99.92% | 100% | 100% | 100% | 100% | 100% | 100% | 100% | 100% | 100% | 100% | 100% | 100% | 100% | 100% | 100% | 97.99% | 100% | 99.9% | 100%
| 23 | Pump Variable Speed | Pumps | 0.015179 |  | 90.68% | 67.44% | 100% | 94.69% | 94.69% | 100% | 100% | 100% | 100% | 100% | 100% | 100% | 100% | 100% | 86.95% | 100% | 91.94% | 91.81% | 87.58% | 67.44% | 100% | 94.69% | 83.92% | 100% | 100% | 100% | 100% | 100% | 100% | 100% | 100% | 100% | 86.95% | 100% | 86.5% | 85.88% | 90.68% | 67.44% | 100% | 94.69% | 94.69% | 100% | 100% | 100% | 100% | 100% | 100% | 100% | 100% | 100% | 89.76% | 100% | 91.67% | 84.16% | 90.68% | 67.44% | 100% | 94.69% | 94.69% | 100% | 100% | 100% | 100% | 100% | 100% | 100% | 96.68% | 100% | 88.98% | 100% | 93.15% | 91.24% | 90.68% | 67.44% | 100% | 94.69% | 94.69% | 100% | 100% | 100% | 100% | 100% | 100% | 100% | 100% | 100% | 88.33% | 100% | 96.75% | 97.3% | 90.68% | 67.44% | 100% | 94.69% | 94.69% | 100% | 100% | 100% | 100% | 100% | 100% | 100% | 100% | 100% | 86.75% | 100% | 97.38% | 97.58% | 90.68% | 67.44% | 100% | 94.69% | 94.69% | 100% | 100% | 100% | 100% | 100% | 100% | 100% | 100% | 100% | 98.7% | 100% | 91.75% | 91.68% | 90.68% | 67.44% | 100% | 94.69% | 94.69% | 100% | 100% | 100% | 100% | 100% | 100% | 100% | 100% | 100% | 98.7% | 100% | 89.78% | 89.21% | 90.68% | 67.44% | 100% | 86.32% | 94.69% | 100% | 100% | 100% | 100% | 100% | 100% | 100% | 100% | 100% | 98.7% | 100% | 91.01% | 89.96% | 90.68% | 67.44% | 100% | 94.69% | 94.69% | 100% | 100% | 100% | 100% | 100% | 100% | 100% | 100% | 100% | 85.08% | 100% | 96.42% | 95.66% | 90.68% | 67.44% | 100% | 94.69% | 73.49% | 100% | 100% | 100% | 100% | 100% | 100% | 100% | 100% | 100% | 88.33% | 100% | 93.73% | 91.96% | 90.68% | 67.44% | 100% | 94.69% | 94.69% | 100% | 100% | 100% | 100% | 100% | 100% | 100% | 100% | 100% | 85.08% | 100% | 96.1% | 91.72% | 90.68% | 67.44% | 100% | 94.69% | 94.69% | 100% | 100% | 100% | 100% | 100% | 100% | 100% | 100% | 100% | 88.22% | 100% | 94.7% | 93.55% | 90.68% | 67.44% | 100% | 94.69% | 94.69% | 100% | 100% | 100% | 100% | 100% | 100% | 100% | 100% | 100% | 93.39% | 100% | 94.7% | 94.19% | 90.68% | 67.44% | 100% | 94.69% | 94.69% | 100% | 100% | 100% | 100% | 100% | 100% | 100% | 100% | 100% | 85.08% | 100% | 92.3% | 91.78% | 90.68% | 67.44% | 100% | 94.69% | 94.69% | 100% | 100% | 100% | 100% | 100% | 100% | 100% | 100% | 100% | 86.57% | 100% | 98.53% | 99.39% | 90.68% | 67.44% | 100% | 94.69% | 94.69% | 100% | 100% | 100% | 100% | 100% | 100% | 100% | 100% | 100% | 86.57% | 100% | 97.01% | 99.18% | 90.68% | 67.44% | 100% | 94.69% | 94.69% | 100% | 100% | 100% | 100% | 100% | 100% | 100% | 100% | 100% | 86.97% | 100% | 94.58% | 93.27% | 90.68% | 67.44% | 100% | 94.69% | 94.69% | 100% | 100% | 100% | 100% | 100% | 100% | 100% | 100% | 100% | 89.78% | 100% | 94.6% | 84.68% | 100% | 100% | 100% | 100% | 100% | 100% | 100% | 100% | 100% | 100% | 100% | 100% | 100% | 100% | 93.06% | 100% | 99.72% | 100% | 100% | 100% | 100% | 100% | 100% | 100% | 100% | 100% | 100% | 100% | 100% | 100% | 100% | 100% | 93.06% | 100% | 99.65% | 100%
| 8 | Efficient Lighting 1 Shift | Lighting | 0.016908 |  | 86.7% | 67.44% | 100% | 94.69% | 94.69% | 100% | 100% | 100% | 100% | 100% | 100% | 100% | 100% | 100% | 86.95% | 100% | 90.75% | 90.54% | 83.74% | 67.44% | 100% | 94.69% | 83.92% | 100% | 100% | 100% | 100% | 100% | 100% | 100% | 100% | 100% | 86.95% | 100% | 84.38% | 83.59% | 86.7% | 67.44% | 100% | 94.69% | 94.69% | 100% | 100% | 100% | 100% | 100% | 100% | 100% | 100% | 100% | 89.76% | 100% | 91.59% | 84.07% | 86.7% | 67.44% | 100% | 94.69% | 94.69% | 100% | 100% | 100% | 100% | 100% | 100% | 100% | 96.68% | 100% | 88.98% | 100% | 92.44% | 90.12% | 86.7% | 67.44% | 100% | 94.69% | 94.69% | 100% | 100% | 100% | 100% | 100% | 100% | 100% | 100% | 100% | 88.33% | 100% | 96.59% | 97.11% | 86.7% | 67.44% | 100% | 94.69% | 94.69% | 100% | 100% | 100% | 100% | 100% | 100% | 100% | 100% | 100% | 86.75% | 100% | 97.06% | 97.21% | 86.7% | 67.44% | 100% | 94.69% | 94.69% | 100% | 100% | 100% | 100% | 100% | 100% | 100% | 100% | 100% | 98.7% | 100% | 91.23% | 91.15% | 86.7% | 67.44% | 100% | 94.69% | 94.69% | 100% | 100% | 100% | 100% | 100% | 100% | 100% | 100% | 100% | 98.7% | 100% | 89.66% | 89.09% | 86.7% | 67.44% | 100% | 86.32% | 94.69% | 100% | 100% | 100% | 100% | 100% | 100% | 100% | 100% | 100% | 98.7% | 100% | 90.73% | 89.65% | 86.7% | 67.44% | 100% | 94.69% | 94.69% | 100% | 100% | 100% | 100% | 100% | 100% | 100% | 100% | 100% | 85.08% | 100% | 96.42% | 95.66% | 86.7% | 67.44% | 100% | 94.69% | 73.49% | 100% | 100% | 100% | 100% | 100% | 100% | 100% | 100% | 100% | 88.33% | 100% | 93.42% | 91.5% | 86.7% | 67.44% | 100% | 94.69% | 94.69% | 100% | 100% | 100% | 100% | 100% | 100% | 100% | 100% | 100% | 85.08% | 100% | 96.02% | 91.55% | 86.7% | 67.44% | 100% | 94.69% | 94.69% | 100% | 100% | 100% | 100% | 100% | 100% | 100% | 100% | 100% | 88.22% | 100% | 94.38% | 93.15% | 86.7% | 67.44% | 100% | 94.69% | 94.69% | 100% | 100% | 100% | 100% | 100% | 100% | 100% | 100% | 100% | 93.39% | 100% | 94.38% | 93.72% | 86.7% | 67.44% | 100% | 94.69% | 94.69% | 100% | 100% | 100% | 100% | 100% | 100% | 100% | 100% | 100% | 85.08% | 100% | 90.59% | 89.84% | 86.7% | 67.44% | 100% | 94.69% | 94.69% | 100% | 100% | 100% | 100% | 100% | 100% | 100% | 100% | 100% | 86.57% | 100% | 98.53% | 99.39% | 86.7% | 67.44% | 100% | 94.69% | 94.69% | 100% | 100% | 100% | 100% | 100% | 100% | 100% | 100% | 100% | 86.57% | 100% | 97% | 99.16% | 86.7% | 67.44% | 100% | 94.69% | 94.69% | 100% | 100% | 100% | 100% | 100% | 100% | 100% | 100% | 100% | 86.97% | 100% | 93.91% | 92.36% | 86.7% | 67.44% | 100% | 94.69% | 94.69% | 100% | 100% | 100% | 100% | 100% | 100% | 100% | 100% | 100% | 89.78% | 100% | 94.2% | 84.14% | 100% | 100% | 100% | 100% | 100% | 100% | 100% | 100% | 100% | 100% | 100% | 100% | 100% | 100% | 93.06% | 100% | 99.72% | 100% | 100% | 100% | 100% | 100% | 100% | 100% | 100% | 100% | 100% | 100% | 100% | 100% | 100% | 100% | 93.06% | 100% | 99.65% | 100%
| 27 | HVAC | HVAC | 0.019736 |  | 86.7% | 67.44% | 100% | 94.69% | 94.69% | 100% | 100% | 100% | 100% | 100% | 100% | 100% | 100% | 100% | 86.95% | 100% | 90.75% | 90.54% | 83.74% | 67.44% | 100% | 94.69% | 83.92% | 100% | 100% | 100% | 100% | 100% | 100% | 100% | 100% | 100% | 86.95% | 100% | 84.38% | 83.59% | 86.7% | 67.44% | 100% | 94.69% | 94.69% | 100% | 100% | 100% | 100% | 100% | 100% | 100% | 100% | 100% | 87.42% | 100% | 91.36% | 84.07% | 86.7% | 67.44% | 100% | 94.69% | 94.69% | 100% | 100% | 100% | 100% | 100% | 100% | 100% | 96.68% | 100% | 82.35% | 100% | 91.84% | 90.12% | 86.7% | 67.44% | 100% | 94.69% | 94.69% | 100% | 100% | 100% | 100% | 100% | 100% | 100% | 100% | 100% | 85.7% | 100% | 96.38% | 97.11% | 86.7% | 67.44% | 100% | 94.69% | 94.69% | 100% | 100% | 100% | 100% | 100% | 100% | 100% | 100% | 100% | 85.46% | 100% | 97.01% | 97.21% | 86.7% | 67.44% | 100% | 94.69% | 94.69% | 100% | 100% | 100% | 100% | 100% | 100% | 100% | 100% | 100% | 98.15% | 100% | 91.22% | 91.15% | 86.7% | 67.44% | 100% | 94.69% | 94.69% | 100% | 100% | 100% | 100% | 100% | 100% | 100% | 100% | 100% | 98.15% | 100% | 89.63% | 89.09% | 86.7% | 67.44% | 100% | 86.32% | 94.69% | 100% | 100% | 100% | 100% | 100% | 100% | 100% | 100% | 100% | 98.15% | 100% | 90.67% | 89.65% | 86.7% | 67.44% | 100% | 94.69% | 94.69% | 100% | 100% | 100% | 100% | 100% | 100% | 100% | 100% | 100% | 85.08% | 100% | 96.42% | 95.66% | 86.7% | 67.44% | 100% | 94.69% | 73.49% | 100% | 100% | 100% | 100% | 100% | 100% | 100% | 100% | 100% | 85.7% | 100% | 93.26% | 91.5% | 86.7% | 67.44% | 100% | 94.69% | 94.69% | 100% | 100% | 100% | 100% | 100% | 100% | 100% | 100% | 100% | 85.08% | 100% | 96.02% | 91.55% | 86.7% | 67.44% | 100% | 94.69% | 94.69% | 100% | 100% | 100% | 100% | 100% | 100% | 100% | 100% | 100% | 85.59% | 100% | 94.12% | 93.15% | 86.7% | 67.44% | 100% | 94.69% | 94.69% | 100% | 100% | 100% | 100% | 100% | 100% | 100% | 100% | 100% | 89.21% | 100% | 93.55% | 93.72% | 86.7% | 67.44% | 100% | 94.69% | 94.69% | 100% | 100% | 100% | 100% | 100% | 100% | 100% | 100% | 100% | 85.08% | 100% | 90.59% | 89.84% | 86.7% | 67.44% | 100% | 94.69% | 94.69% | 100% | 100% | 100% | 100% | 100% | 100% | 100% | 100% | 100% | 85.28% | 100% | 98.44% | 99.39% | 86.7% | 67.44% | 100% | 94.69% | 94.69% | 100% | 100% | 100% | 100% | 100% | 100% | 100% | 100% | 100% | 85.28% | 100% | 96.77% | 99.16% | 86.7% | 67.44% | 100% | 94.69% | 94.69% | 100% | 100% | 100% | 100% | 100% | 100% | 100% | 100% | 100% | 85.68% | 100% | 93.86% | 92.36% | 86.7% | 67.44% | 100% | 94.69% | 94.69% | 100% | 100% | 100% | 100% | 100% | 100% | 100% | 100% | 100% | 85.76% | 100% | 93.76% | 84.14% | 100% | 100% | 100% | 100% | 100% | 100% | 100% | 100% | 100% | 100% | 100% | 100% | 100% | 100% | 90.25% | 100% | 99.61% | 100% | 100% | 100% | 100% | 100% | 100% | 100% | 100% | 100% | 100% | 100% | 100% | 100% | 100% | 100% | 90.25% | 100% | 99.51% | 100%
| 22 | Pump Equipment Upgrade | Pumps | 0.022145 |  | 86.7% | 67.44% | 100% | 94.69% | 94.69% | 100% | 100% | 100% | 100% | 100% | 100% | 100% | 100% | 86.85% | 86.95% | 100% | 90.35% | 90.21% | 83.74% | 67.44% | 100% | 94.69% | 83.92% | 100% | 100% | 100% | 100% | 100% | 100% | 100% | 100% | 86.85% | 86.95% | 100% | 83.99% | 83.25% | 86.7% | 67.44% | 100% | 94.69% | 94.69% | 100% | 100% | 100% | 100% | 100% | 100% | 100% | 100% | 86.85% | 87.42% | 100% | 90.7% | 83.44% | 86.7% | 67.44% | 100% | 94.69% | 94.69% | 100% | 100% | 100% | 100% | 100% | 100% | 100% | 96.68% | 100% | 82.35% | 100% | 91.84% | 90.12% | 86.7% | 67.44% | 100% | 94.69% | 94.69% | 100% | 100% | 100% | 100% | 100% | 100% | 100% | 100% | 86.85% | 85.7% | 100% | 95.46% | 96.25% | 86.7% | 67.44% | 100% | 94.69% | 94.69% | 100% | 100% | 100% | 100% | 100% | 100% | 100% | 100% | 86.85% | 85.46% | 100% | 95.83% | 96.11% | 86.7% | 67.44% | 100% | 94.69% | 94.69% | 100% | 100% | 100% | 100% | 100% | 100% | 100% | 100% | 86.85% | 98.15% | 100% | 91.22% | 91.15% | 86.7% | 67.44% | 100% | 94.69% | 94.69% | 100% | 100% | 100% | 100% | 100% | 100% | 100% | 100% | 86.85% | 98.15% | 100% | 89.63% | 89.09% | 86.7% | 67.44% | 100% | 86.32% | 94.69% | 100% | 100% | 100% | 100% | 100% | 100% | 100% | 100% | 86.85% | 98.15% | 100% | 90.67% | 89.65% | 86.7% | 67.44% | 100% | 94.69% | 94.69% | 100% | 100% | 100% | 100% | 100% | 100% | 100% | 100% | 100% | 85.08% | 100% | 96.42% | 95.66% | 86.7% | 67.44% | 100% | 94.69% | 73.49% | 100% | 100% | 100% | 100% | 100% | 100% | 100% | 100% | 100% | 85.7% | 100% | 93.26% | 91.5% | 86.7% | 67.44% | 100% | 94.69% | 94.69% | 100% | 100% | 100% | 100% | 100% | 100% | 100% | 100% | 86.85% | 85.08% | 100% | 92.6% | 85.83% | 86.7% | 67.44% | 100% | 94.69% | 94.69% | 100% | 100% | 100% | 100% | 100% | 100% | 100% | 100% | 100% | 85.59% | 100% | 94.12% | 93.15% | 86.7% | 67.44% | 100% | 94.69% | 94.69% | 100% | 100% | 100% | 100% | 100% | 100% | 100% | 100% | 86.85% | 89.21% | 100% | 89.87% | 89.42% | 86.7% | 67.44% | 100% | 94.69% | 94.69% | 100% | 100% | 100% | 100% | 100% | 100% | 100% | 100% | 100% | 85.08% | 100% | 90.59% | 89.84% | 86.7% | 67.44% | 100% | 94.69% | 94.69% | 100% | 100% | 100% | 100% | 100% | 100% | 100% | 100% | 86.85% | 85.28% | 100% | 98.04% | 99.03% | 86.7% | 67.44% | 100% | 94.69% | 94.69% | 100% | 100% | 100% | 100% | 100% | 100% | 100% | 100% | 86.85% | 85.28% | 100% | 96.7% | 99.09% | 86.7% | 67.44% | 100% | 94.69% | 94.69% | 100% | 100% | 100% | 100% | 100% | 100% | 100% | 100% | 100% | 85.68% | 100% | 93.86% | 92.36% | 86.7% | 67.44% | 100% | 94.69% | 94.69% | 100% | 100% | 100% | 100% | 100% | 100% | 100% | 100% | 86.85% | 85.76% | 100% | 91.53% | 81.71% | 100% | 100% | 100% | 100% | 100% | 100% | 100% | 100% | 100% | 100% | 100% | 100% | 100% | 100% | 90.25% | 100% | 99.61% | 100% | 100% | 100% | 100% | 100% | 100% | 100% | 100% | 100% | 100% | 100% | 100% | 100% | 100% | 100% | 90.25% | 100% | 99.51% | 100%
| 39 | Paper: Vacuum Updgrades | Material Processing | 0.024539 |  | 83.8% | 67.44% | 100% | 94.69% | 94.69% | 100% | 100% | 100% | 100% | 100% | 100% | 100% | 100% | 86.85% | 86.95% | 100% | 89.49% | 89.29% | 80.95% | 67.44% | 100% | 94.69% | 83.92% | 100% | 100% | 100% | 100% | 100% | 100% | 100% | 100% | 86.85% | 86.95% | 100% | 82.45% | 81.59% | 83.8% | 67.44% | 100% | 94.69% | 94.69% | 100% | 100% | 100% | 100% | 100% | 100% | 100% | 100% | 86.85% | 87.42% | 100% | 90.65% | 83.38% | 83.8% | 67.44% | 100% | 94.69% | 94.69% | 100% | 100% | 100% | 100% | 100% | 100% | 100% | 96.68% | 100% | 82.35% | 100% | 91.32% | 89.31% | 83.8% | 67.44% | 100% | 94.69% | 94.69% | 100% | 100% | 100% | 100% | 100% | 100% | 100% | 100% | 86.85% | 85.7% | 100% | 95.35% | 96.12% | 83.8% | 67.44% | 100% | 94.69% | 94.69% | 100% | 100% | 100% | 100% | 100% | 100% | 100% | 100% | 86.85% | 85.46% | 100% | 95.6% | 95.84% | 83.8% | 67.44% | 100% | 94.69% | 94.69% | 100% | 100% | 100% | 100% | 100% | 100% | 100% | 100% | 86.85% | 98.15% | 100% | 90.85% | 90.77% | 83.8% | 67.44% | 100% | 94.69% | 94.69% | 100% | 100% | 100% | 100% | 100% | 100% | 100% | 100% | 86.85% | 98.15% | 100% | 89.54% | 89% | 83.8% | 67.44% | 100% | 86.32% | 94.69% | 100% | 100% | 100% | 100% | 100% | 100% | 100% | 100% | 86.85% | 98.15% | 100% | 90.46% | 89.42% | 83.8% | 67.44% | 100% | 94.69% | 94.69% | 100% | 100% | 100% | 100% | 100% | 100% | 100% | 100% | 100% | 85.08% | 100% | 96.42% | 95.66% | 83.8% | 67.44% | 100% | 94.69% | 73.49% | 100% | 100% | 100% | 100% | 100% | 100% | 100% | 100% | 100% | 85.7% | 100% | 93.03% | 91.16% | 83.8% | 67.44% | 100% | 94.69% | 94.69% | 100% | 100% | 100% | 100% | 100% | 100% | 100% | 100% | 86.85% | 85.08% | 100% | 92.55% | 85.71% | 83.8% | 67.44% | 100% | 94.69% | 94.69% | 100% | 100% | 100% | 100% | 100% | 100% | 100% | 100% | 100% | 85.59% | 100% | 93.89% | 92.86% | 83.8% | 67.44% | 100% | 94.69% | 94.69% | 100% | 100% | 100% | 100% | 100% | 100% | 100% | 100% | 86.85% | 89.21% | 100% | 89.64% | 89.08% | 83.8% | 67.44% | 100% | 94.69% | 94.69% | 100% | 100% | 100% | 100% | 100% | 100% | 100% | 100% | 100% | 85.08% | 100% | 89.35% | 88.43% | 83.8% | 67.44% | 100% | 94.69% | 94.69% | 100% | 100% | 100% | 100% | 100% | 100% | 100% | 100% | 86.85% | 85.28% | 100% | 98.04% | 99.03% | 83.8% | 67.44% | 100% | 94.69% | 94.69% | 100% | 100% | 100% | 100% | 100% | 100% | 100% | 100% | 86.85% | 85.28% | 100% | 96.69% | 99.07% | 83.8% | 67.44% | 100% | 94.69% | 94.69% | 100% | 100% | 100% | 100% | 100% | 100% | 100% | 100% | 100% | 85.68% | 100% | 93.37% | 91.7% | 83.8% | 67.44% | 100% | 94.69% | 94.69% | 100% | 100% | 100% | 100% | 100% | 100% | 100% | 100% | 86.85% | 85.76% | 100% | 91.24% | 81.32% | 100% | 100% | 100% | 100% | 100% | 100% | 100% | 100% | 100% | 100% | 100% | 100% | 100% | 100% | 90.25% | 100% | 99.61% | 100% | 100% | 100% | 100% | 100% | 100% | 100% | 100% | 100% | 100% | 100% | 100% | 100% | 100% | 100% | 90.25% | 100% | 99.51% | 100%
| 40 | Paper: Process Efficiency | Material Handling | 0.025707 |  | 83.8% | 67.44% | 100% | 94.69% | 94.69% | 100% | 100% | 100% | 100% | 100% | 100% | 100% | 100% | 86.85% | 86.95% | 100% | 89.49% | 89.29% | 80.95% | 67.44% | 100% | 94.69% | 83.92% | 100% | 100% | 100% | 100% | 100% | 100% | 100% | 100% | 86.85% | 86.95% | 100% | 82.45% | 81.59% | 83.8% | 67.44% | 100% | 94.69% | 90.2% | 100% | 100% | 100% | 100% | 100% | 100% | 100% | 100% | 86.85% | 87.42% | 100% | 89.75% | 82.31% | 83.8% | 67.44% | 100% | 94.69% | 94.69% | 100% | 100% | 100% | 100% | 100% | 100% | 100% | 96.68% | 100% | 82.35% | 100% | 91.32% | 89.31% | 83.8% | 67.44% | 100% | 94.69% | 94.69% | 100% | 100% | 100% | 100% | 100% | 100% | 100% | 100% | 86.85% | 85.7% | 100% | 95.35% | 96.12% | 83.8% | 67.44% | 100% | 94.69% | 94.69% | 100% | 100% | 100% | 100% | 100% | 100% | 100% | 100% | 86.85% | 85.46% | 100% | 95.6% | 95.84% | 83.8% | 67.44% | 100% | 94.69% | 94.69% | 100% | 100% | 100% | 100% | 100% | 100% | 100% | 100% | 86.85% | 98.15% | 100% | 90.85% | 90.77% | 83.8% | 67.44% | 100% | 94.69% | 94.69% | 100% | 100% | 100% | 100% | 100% | 100% | 100% | 100% | 86.85% | 98.15% | 100% | 89.54% | 89% | 83.8% | 67.44% | 100% | 86.32% | 94.69% | 100% | 100% | 100% | 100% | 100% | 100% | 100% | 100% | 86.85% | 98.15% | 100% | 90.46% | 89.42% | 83.8% | 67.44% | 100% | 94.69% | 94.69% | 100% | 100% | 100% | 100% | 100% | 100% | 100% | 100% | 100% | 85.08% | 100% | 96.42% | 95.66% | 83.8% | 67.44% | 100% | 94.69% | 73.49% | 100% | 100% | 100% | 100% | 100% | 100% | 100% | 100% | 100% | 85.7% | 100% | 93.03% | 91.16% | 83.8% | 67.44% | 100% | 94.69% | 94.69% | 100% | 100% | 100% | 100% | 100% | 100% | 100% | 100% | 86.85% | 85.08% | 100% | 92.55% | 85.71% | 83.8% | 67.44% | 100% | 94.69% | 94.69% | 100% | 100% | 100% | 100% | 100% | 100% | 100% | 100% | 100% | 85.59% | 100% | 93.89% | 92.86% | 83.8% | 67.44% | 100% | 94.69% | 94.69% | 100% | 100% | 100% | 100% | 100% | 100% | 100% | 100% | 86.85% | 89.21% | 100% | 89.64% | 89.08% | 83.8% | 67.44% | 100% | 94.69% | 94.69% | 100% | 100% | 100% | 100% | 100% | 100% | 100% | 100% | 100% | 85.08% | 100% | 89.35% | 88.43% | 83.8% | 67.44% | 100% | 94.69% | 94.69% | 100% | 100% | 100% | 100% | 100% | 100% | 100% | 100% | 86.85% | 85.28% | 100% | 98.04% | 99.03% | 83.8% | 67.44% | 100% | 94.69% | 94.69% | 100% | 100% | 100% | 100% | 100% | 100% | 100% | 100% | 86.85% | 85.28% | 100% | 96.69% | 99.07% | 83.8% | 67.44% | 100% | 94.69% | 94.69% | 100% | 100% | 100% | 100% | 100% | 100% | 100% | 100% | 100% | 85.68% | 100% | 93.37% | 91.7% | 83.8% | 67.44% | 100% | 94.69% | 94.69% | 100% | 100% | 100% | 100% | 100% | 100% | 100% | 100% | 86.85% | 85.76% | 100% | 91.24% | 81.32% | 100% | 100% | 100% | 100% | 100% | 100% | 100% | 100% | 100% | 100% | 100% | 100% | 100% | 100% | 90.25% | 100% | 99.61% | 100% | 100% | 100% | 100% | 100% | 100% | 100% | 100% | 100% | 100% | 100% | 100% | 100% | 100% | 100% | 90.25% | 100% | 99.51% | 100%
| 38 | Paper: Efficient Pulp Screen | Material Processing | 0.025915 |  | 83.8% | 67.44% | 100% | 94.69% | 94.69% | 100% | 100% | 100% | 100% | 100% | 100% | 100% | 100% | 86.85% | 86.95% | 100% | 89.49% | 89.29% | 80.95% | 67.44% | 100% | 94.69% | 83.92% | 100% | 100% | 100% | 100% | 100% | 100% | 100% | 100% | 86.85% | 86.95% | 100% | 82.45% | 81.59% | 83.8% | 67.44% | 100% | 93.01% | 90.2% | 100% | 100% | 100% | 100% | 100% | 100% | 100% | 100% | 86.85% | 87.42% | 100% | 89.38% | 81.87% | 83.8% | 67.44% | 100% | 94.69% | 94.69% | 100% | 100% | 100% | 100% | 100% | 100% | 100% | 96.68% | 100% | 82.35% | 100% | 91.32% | 89.31% | 83.8% | 67.44% | 100% | 94.69% | 94.69% | 100% | 100% | 100% | 100% | 100% | 100% | 100% | 100% | 86.85% | 85.7% | 100% | 95.35% | 96.12% | 83.8% | 67.44% | 100% | 94.69% | 94.69% | 100% | 100% | 100% | 100% | 100% | 100% | 100% | 100% | 86.85% | 85.46% | 100% | 95.6% | 95.84% | 83.8% | 67.44% | 100% | 94.69% | 94.69% | 100% | 100% | 100% | 100% | 100% | 100% | 100% | 100% | 86.85% | 98.15% | 100% | 90.85% | 90.77% | 83.8% | 67.44% | 100% | 94.69% | 94.69% | 100% | 100% | 100% | 100% | 100% | 100% | 100% | 100% | 86.85% | 98.15% | 100% | 89.54% | 89% | 83.8% | 67.44% | 100% | 86.32% | 94.69% | 100% | 100% | 100% | 100% | 100% | 100% | 100% | 100% | 86.85% | 98.15% | 100% | 90.46% | 89.42% | 83.8% | 67.44% | 100% | 94.69% | 94.69% | 100% | 100% | 100% | 100% | 100% | 100% | 100% | 100% | 100% | 85.08% | 100% | 96.42% | 95.66% | 83.8% | 67.44% | 100% | 94.69% | 73.49% | 100% | 100% | 100% | 100% | 100% | 100% | 100% | 100% | 100% | 85.7% | 100% | 93.03% | 91.16% | 83.8% | 67.44% | 100% | 94.69% | 94.69% | 100% | 100% | 100% | 100% | 100% | 100% | 100% | 100% | 86.85% | 85.08% | 100% | 92.55% | 85.71% | 83.8% | 67.44% | 100% | 94.69% | 94.69% | 100% | 100% | 100% | 100% | 100% | 100% | 100% | 100% | 100% | 85.59% | 100% | 93.89% | 92.86% | 83.8% | 67.44% | 100% | 94.69% | 94.69% | 100% | 100% | 100% | 100% | 100% | 100% | 100% | 100% | 86.85% | 89.21% | 100% | 89.64% | 89.08% | 83.8% | 67.44% | 100% | 94.69% | 94.69% | 100% | 100% | 100% | 100% | 100% | 100% | 100% | 100% | 100% | 85.08% | 100% | 89.35% | 88.43% | 83.8% | 67.44% | 100% | 94.69% | 94.69% | 100% | 100% | 100% | 100% | 100% | 100% | 100% | 100% | 86.85% | 85.28% | 100% | 98.04% | 99.03% | 83.8% | 67.44% | 100% | 94.69% | 94.69% | 100% | 100% | 100% | 100% | 100% | 100% | 100% | 100% | 86.85% | 85.28% | 100% | 96.69% | 99.07% | 83.8% | 67.44% | 100% | 94.69% | 94.69% | 100% | 100% | 100% | 100% | 100% | 100% | 100% | 100% | 100% | 85.68% | 100% | 93.37% | 91.7% | 83.8% | 67.44% | 100% | 94.69% | 94.69% | 100% | 100% | 100% | 100% | 100% | 100% | 100% | 100% | 86.85% | 85.76% | 100% | 91.24% | 81.32% | 100% | 100% | 100% | 100% | 100% | 100% | 100% | 100% | 100% | 100% | 100% | 100% | 100% | 100% | 90.25% | 100% | 99.61% | 100% | 100% | 100% | 100% | 100% | 100% | 100% | 100% | 100% | 100% | 100% | 100% | 100% | 100% | 100% | 90.25% | 100% | 99.51% | 100%
| 44 | Air Compressor (Large) System Optimization | Compressed Air | 0.026965 |  | 83.8% | 67.44% | 100% | 94.69% | 94.69% | 100% | 100% | 100% | 100% | 100% | 100% | 100% | 100% | 86.85% | 86.95% | 100% | 89.49% | 89.29% | 80.95% | 67.44% | 100% | 94.69% | 83.92% | 100% | 100% | 100% | 100% | 100% | 100% | 100% | 100% | 86.85% | 86.95% | 100% | 82.45% | 81.59% | 83.8% | 67.44% | 100% | 93.01% | 87.25% | 100% | 100% | 100% | 100% | 100% | 100% | 100% | 100% | 86.85% | 87.42% | 100% | 88.79% | 81.17% | 83.8% | 67.44% | 100% | 94.69% | 94.69% | 100% | 100% | 100% | 100% | 100% | 100% | 100% | 96.68% | 100% | 82.35% | 100% | 91.32% | 89.31% | 83.8% | 67.44% | 100% | 94.69% | 94.69% | 100% | 100% | 100% | 100% | 100% | 100% | 100% | 100% | 86.85% | 85.7% | 100% | 95.35% | 96.12% | 83.8% | 67.44% | 100% | 94.69% | 94.69% | 100% | 100% | 100% | 100% | 100% | 100% | 100% | 100% | 86.85% | 85.46% | 100% | 95.6% | 95.84% | 83.8% | 67.44% | 100% | 94.69% | 94.69% | 100% | 100% | 100% | 100% | 100% | 100% | 100% | 100% | 86.85% | 98.15% | 100% | 90.85% | 90.77% | 83.8% | 67.44% | 100% | 94.69% | 94.69% | 100% | 100% | 100% | 100% | 100% | 100% | 100% | 100% | 86.85% | 98.15% | 100% | 89.54% | 89% | 83.8% | 67.44% | 100% | 86.32% | 94.69% | 100% | 100% | 100% | 100% | 100% | 100% | 100% | 100% | 86.85% | 98.15% | 100% | 90.46% | 89.42% | 83.8% | 67.44% | 100% | 94.69% | 94.69% | 100% | 100% | 100% | 100% | 100% | 100% | 100% | 100% | 100% | 85.08% | 100% | 96.42% | 95.66% | 83.8% | 67.44% | 100% | 94.69% | 73.49% | 100% | 100% | 100% | 100% | 100% | 100% | 100% | 100% | 100% | 85.7% | 100% | 93.03% | 91.16% | 83.8% | 67.44% | 100% | 94.69% | 94.69% | 100% | 100% | 100% | 100% | 100% | 100% | 100% | 100% | 86.85% | 85.08% | 100% | 92.55% | 85.71% | 83.8% | 67.44% | 100% | 94.69% | 94.69% | 100% | 100% | 100% | 100% | 100% | 100% | 100% | 100% | 100% | 85.59% | 100% | 93.89% | 92.86% | 83.8% | 67.44% | 100% | 94.69% | 94.69% | 100% | 100% | 100% | 100% | 100% | 100% | 100% | 100% | 86.85% | 89.21% | 100% | 89.64% | 89.08% | 83.8% | 67.44% | 100% | 94.69% | 94.69% | 100% | 100% | 100% | 100% | 100% | 100% | 100% | 100% | 100% | 85.08% | 100% | 89.35% | 88.43% | 83.8% | 67.44% | 100% | 94.69% | 94.69% | 100% | 100% | 100% | 100% | 100% | 100% | 100% | 100% | 86.85% | 85.28% | 100% | 98.04% | 99.03% | 83.8% | 67.44% | 100% | 94.69% | 94.69% | 100% | 100% | 100% | 100% | 100% | 100% | 100% | 100% | 86.85% | 85.28% | 100% | 96.69% | 99.07% | 83.8% | 67.44% | 100% | 94.69% | 94.69% | 100% | 100% | 100% | 100% | 100% | 100% | 100% | 100% | 100% | 85.68% | 100% | 93.37% | 91.7% | 83.8% | 67.44% | 100% | 94.69% | 94.69% | 100% | 100% | 100% | 100% | 100% | 100% | 100% | 100% | 86.85% | 85.76% | 100% | 91.24% | 81.32% | 100% | 100% | 100% | 100% | 100% | 100% | 100% | 100% | 100% | 100% | 100% | 100% | 100% | 100% | 90.25% | 100% | 99.61% | 100% | 100% | 100% | 100% | 100% | 100% | 100% | 100% | 100% | 100% | 100% | 100% | 100% | 100% | 100% | 90.25% | 100% | 99.51% | 100%
| 4 | Energy Management | All Electric | 0.027394 |  | 83.8% | 67.44% | 95.42% | 94.69% | 94.69% | 100% | 100% | 100% | 100% | 100% | 100% | 100% | 100% | 86.85% | 86.95% | 100% | 89.26% | 89.05% | 80.95% | 67.44% | 95.42% | 94.69% | 83.92% | 100% | 100% | 100% | 100% | 100% | 100% | 100% | 100% | 86.85% | 86.95% | 100% | 82.22% | 81.34% | 83.8% | 67.44% | 95.42% | 93.01% | 87.25% | 100% | 100% | 100% | 100% | 100% | 100% | 100% | 100% | 86.85% | 87.42% | 100% | 88.1% | 80.35% | 83.8% | 67.44% | 95.42% | 94.69% | 94.69% | 100% | 100% | 100% | 100% | 100% | 100% | 100% | 96.68% | 100% | 82.35% | 100% | 91% | 88.81% | 83.8% | 67.44% | 95.42% | 94.69% | 94.69% | 100% | 100% | 100% | 100% | 100% | 100% | 100% | 100% | 86.85% | 85.7% | 100% | 95.16% | 95.9% | 83.8% | 67.44% | 95.42% | 94.69% | 94.69% | 100% | 100% | 100% | 100% | 100% | 100% | 100% | 100% | 86.85% | 85.46% | 100% | 95.05% | 95.2% | 83.8% | 67.44% | 95.42% | 94.69% | 94.69% | 100% | 100% | 100% | 100% | 100% | 100% | 100% | 100% | 86.85% | 98.15% | 100% | 90.62% | 90.54% | 83.8% | 67.44% | 95.42% | 94.69% | 94.69% | 100% | 100% | 100% | 100% | 100% | 100% | 100% | 100% | 86.85% | 98.15% | 100% | 89.18% | 88.61% | 83.8% | 67.44% | 95.42% | 86.32% | 94.69% | 100% | 100% | 100% | 100% | 100% | 100% | 100% | 100% | 86.85% | 98.15% | 100% | 90.19% | 89.1% | 83.8% | 67.44% | 95.42% | 94.69% | 94.69% | 100% | 100% | 100% | 100% | 100% | 100% | 100% | 100% | 100% | 85.08% | 100% | 95.96% | 95.02% | 83.8% | 67.44% | 95.42% | 94.69% | 73.49% | 100% | 100% | 100% | 100% | 100% | 100% | 100% | 100% | 100% | 85.7% | 100% | 92.75% | 90.77% | 83.8% | 67.44% | 95.42% | 94.69% | 94.69% | 100% | 100% | 100% | 100% | 100% | 100% | 100% | 100% | 86.85% | 85.08% | 100% | 92.32% | 85.23% | 83.8% | 67.44% | 95.42% | 94.69% | 94.69% | 100% | 100% | 100% | 100% | 100% | 100% | 100% | 100% | 100% | 85.59% | 100% | 93.52% | 92.4% | 83.8% | 67.44% | 95.42% | 94.69% | 94.69% | 100% | 100% | 100% | 100% | 100% | 100% | 100% | 100% | 86.85% | 89.21% | 100% | 89.36% | 88.68% | 83.8% | 67.44% | 95.42% | 94.69% | 94.69% | 100% | 100% | 100% | 100% | 100% | 100% | 100% | 100% | 100% | 85.08% | 100% | 88.75% | 87.75% | 83.8% | 67.44% | 95.42% | 94.69% | 94.69% | 100% | 100% | 100% | 100% | 100% | 100% | 100% | 100% | 86.85% | 85.28% | 100% | 97.82% | 98.77% | 83.8% | 67.44% | 95.42% | 94.69% | 94.69% | 100% | 100% | 100% | 100% | 100% | 100% | 100% | 100% | 86.85% | 85.28% | 100% | 96.48% | 98.79% | 83.8% | 67.44% | 95.42% | 94.69% | 94.69% | 100% | 100% | 100% | 100% | 100% | 100% | 100% | 100% | 100% | 85.68% | 100% | 92.56% | 90.58% | 83.8% | 67.44% | 95.42% | 94.69% | 94.69% | 100% | 100% | 100% | 100% | 100% | 100% | 100% | 100% | 86.85% | 85.76% | 100% | 90.92% | 80.88% | 100% | 100% | 100% | 100% | 100% | 100% | 100% | 100% | 100% | 100% | 100% | 100% | 100% | 100% | 90.25% | 100% | 99.61% | 100% | 100% | 100% | 100% | 100% | 100% | 100% | 100% | 100% | 100% | 100% | 100% | 100% | 100% | 100% | 90.25% | 100% | 99.51% | 100%
| 31 | Panel: Hydraulic Press | Material Processing | 0.028719 |  | 81.47% | 65.56% | 92.76% | 92.04% | 92.04% | 97.21% | 97.21% | 97.21% | 97.21% | 97.21% | 97.21% | 97.21% | 97.21% | 84.43% | 84.52% | 97.21% | 86.77% | 86.56% | 78.69% | 65.56% | 92.76% | 92.04% | 81.58% | 97.21% | 97.21% | 97.21% | 97.21% | 97.21% | 97.21% | 97.21% | 97.21% | 84.43% | 84.52% | 97.21% | 79.93% | 79.07% | 81.47% | 65.56% | 92.76% | 90.41% | 84.82% | 97.21% | 97.21% | 97.21% | 97.21% | 97.21% | 97.21% | 97.21% | 97.21% | 84.43% | 84.98% | 97.21% | 85.64% | 78.11% | 81.47% | 65.56% | 92.76% | 92.04% | 92.04% | 97.21% | 97.21% | 97.21% | 97.21% | 97.21% | 97.21% | 97.21% | 93.99% | 97.21% | 80.05% | 97.21% | 88.46% | 86.33% | 81.47% | 65.56% | 92.76% | 92.04% | 92.04% | 97.21% | 97.21% | 97.21% | 97.21% | 97.21% | 97.21% | 97.21% | 97.21% | 84.43% | 83.3% | 97.21% | 92.51% | 93.23% | 81.47% | 65.56% | 92.76% | 92.04% | 92.04% | 97.21% | 97.21% | 97.21% | 97.21% | 97.21% | 97.21% | 97.21% | 97.21% | 84.43% | 83.07% | 97.21% | 92.4% | 92.55% | 81.47% | 65.56% | 92.76% | 92.04% | 92.04% | 97.21% | 97.21% | 97.21% | 97.21% | 97.21% | 97.21% | 97.21% | 97.21% | 84.43% | 95.41% | 97.21% | 88.09% | 88.02% | 81.47% | 65.56% | 92.76% | 92.04% | 92.04% | 97.21% | 97.21% | 97.21% | 97.21% | 97.21% | 97.21% | 97.21% | 97.21% | 84.43% | 95.41% | 97.21% | 86.69% | 86.13% | 81.47% | 65.56% | 92.76% | 83.91% | 92.04% | 97.21% | 97.21% | 97.21% | 97.21% | 97.21% | 97.21% | 97.21% | 97.21% | 84.43% | 95.41% | 97.21% | 87.67% | 86.62% | 81.47% | 65.56% | 92.76% | 92.04% | 92.04% | 97.21% | 97.21% | 97.21% | 97.21% | 97.21% | 97.21% | 97.21% | 97.21% | 97.21% | 82.71% | 97.21% | 93.28% | 92.37% | 81.47% | 65.56% | 92.76% | 92.04% | 71.44% | 97.21% | 97.21% | 97.21% | 97.21% | 97.21% | 97.21% | 97.21% | 97.21% | 97.21% | 83.3% | 97.21% | 90.16% | 88.23% | 81.47% | 65.56% | 92.76% | 92.04% | 92.04% | 97.21% | 97.21% | 97.21% | 97.21% | 97.21% | 97.21% | 97.21% | 97.21% | 84.43% | 82.71% | 97.21% | 89.74% | 82.85% | 81.47% | 65.56% | 92.76% | 92.04% | 92.04% | 97.21% | 97.21% | 97.21% | 97.21% | 97.21% | 97.21% | 97.21% | 97.21% | 97.21% | 83.2% | 97.21% | 90.91% | 89.82% | 81.47% | 65.56% | 92.76% | 92.04% | 92.04% | 97.21% | 97.21% | 97.21% | 97.21% | 97.21% | 97.21% | 97.21% | 97.21% | 84.43% | 86.72% | 97.21% | 86.87% | 86.2% | 81.47% | 65.56% | 92.76% | 92.04% | 92.04% | 97.21% | 97.21% | 97.21% | 97.21% | 97.21% | 97.21% | 97.21% | 97.21% | 97.21% | 82.71% | 97.21% | 86.27% | 85.3% | 81.47% | 65.56% | 92.76% | 92.04% | 92.04% | 97.21% | 97.21% | 97.21% | 97.21% | 97.21% | 97.21% | 97.21% | 97.21% | 84.43% | 82.9% | 97.21% | 95.09% | 96.01% | 81.47% | 65.56% | 92.76% | 92.04% | 92.04% | 97.21% | 97.21% | 97.21% | 97.21% | 97.21% | 97.21% | 97.21% | 97.21% | 84.43% | 82.9% | 97.21% | 93.79% | 96.03% | 81.47% | 65.56% | 92.76% | 92.04% | 92.04% | 97.21% | 97.21% | 97.21% | 97.21% | 97.21% | 97.21% | 97.21% | 97.21% | 97.21% | 83.29% | 97.21% | 89.98% | 88.05% | 81.47% | 65.56% | 92.76% | 92.04% | 92.04% | 97.21% | 97.21% | 97.21% | 97.21% | 97.21% | 97.21% | 97.21% | 97.21% | 84.43% | 83.37% | 97.21% | 88.38% | 78.63% | 100% | 100% | 100% | 100% | 100% | 100% | 100% | 100% | 100% | 100% | 100% | 100% | 100% | 100% | 90.25% | 100% | 99.61% | 100% | 100% | 100% | 100% | 100% | 100% | 100% | 100% | 100% | 100% | 100% | 100% | 100% | 100% | 100% | 90.25% | 100% | 99.51% | 100%
| 7 | HighBay Lighting 3 Shift | Lighting | 0.032207 |  | 81.47% | 65.56% | 92.76% | 92.04% | 92.04% | 97.21% | 97.21% | 97.21% | 97.21% | 97.21% | 97.21% | 97.21% | 97.21% | 84.43% | 84.52% | 97.21% | 86.77% | 86.56% | 78.69% | 65.56% | 92.76% | 92.04% | 81.58% | 97.21% | 97.21% | 97.21% | 97.21% | 97.21% | 97.21% | 97.21% | 97.21% | 84.43% | 84.52% | 97.21% | 79.93% | 79.07% | 81.47% | 65.56% | 92.76% | 90.41% | 84.82% | 97.21% | 97.21% | 97.21% | 97.21% | 97.21% | 97.21% | 97.21% | 97.21% | 84.43% | 84.98% | 97.21% | 85.64% | 78.11% | 81.47% | 65.56% | 92.76% | 92.04% | 92.04% | 97.21% | 97.21% | 97.21% | 97.21% | 97.21% | 97.21% | 97.21% | 93.99% | 97.21% | 80.05% | 97.21% | 88.46% | 86.33% | 81.47% | 65.56% | 92.76% | 92.04% | 92.04% | 97.21% | 97.21% | 97.21% | 97.21% | 97.21% | 97.21% | 97.21% | 97.21% | 84.43% | 83.3% | 97.21% | 92.51% | 93.23% | 81.47% | 65.56% | 92.76% | 92.04% | 92.04% | 97.21% | 97.21% | 97.21% | 97.21% | 97.21% | 97.21% | 97.21% | 97.21% | 84.43% | 83.07% | 97.21% | 92.4% | 92.55% | 81.47% | 65.56% | 92.76% | 92.04% | 92.04% | 97.21% | 97.21% | 97.21% | 97.21% | 97.21% | 97.21% | 97.21% | 97.21% | 84.43% | 95.41% | 97.21% | 88.09% | 88.02% | 81.47% | 65.56% | 92.76% | 92.04% | 79.84% | 97.21% | 97.21% | 97.21% | 97.21% | 97.21% | 97.21% | 97.21% | 97.21% | 84.43% | 95.41% | 97.21% | 83.27% | 82.5% | 81.47% | 65.56% | 92.76% | 83.91% | 92.04% | 97.21% | 97.21% | 97.21% | 97.21% | 97.21% | 97.21% | 97.21% | 97.21% | 84.43% | 95.41% | 97.21% | 87.67% | 86.62% | 81.47% | 65.56% | 92.76% | 92.04% | 92.04% | 97.21% | 97.21% | 97.21% | 97.21% | 97.21% | 97.21% | 97.21% | 97.21% | 97.21% | 82.71% | 97.21% | 93.28% | 92.37% | 81.47% | 65.56% | 92.76% | 92.04% | 71.44% | 97.21% | 97.21% | 97.21% | 97.21% | 97.21% | 97.21% | 97.21% | 97.21% | 97.21% | 83.3% | 97.21% | 90.16% | 88.23% | 81.47% | 65.56% | 92.76% | 92.04% | 92.04% | 97.21% | 97.21% | 97.21% | 97.21% | 97.21% | 97.21% | 97.21% | 97.21% | 84.43% | 82.71% | 97.21% | 89.74% | 82.85% | 81.47% | 65.56% | 92.76% | 92.04% | 92.04% | 97.21% | 97.21% | 97.21% | 97.21% | 97.21% | 97.21% | 97.21% | 97.21% | 97.21% | 83.2% | 97.21% | 90.91% | 89.82% | 81.47% | 65.56% | 92.76% | 92.04% | 92.04% | 97.21% | 97.21% | 97.21% | 97.21% | 97.21% | 97.21% | 97.21% | 97.21% | 84.43% | 86.72% | 97.21% | 86.87% | 86.2% | 81.47% | 65.56% | 92.76% | 92.04% | 92.04% | 97.21% | 97.21% | 97.21% | 97.21% | 97.21% | 97.21% | 97.21% | 97.21% | 97.21% | 82.71% | 97.21% | 86.27% | 85.3% | 81.47% | 65.56% | 92.76% | 92.04% | 92.04% | 97.21% | 97.21% | 97.21% | 97.21% | 97.21% | 97.21% | 97.21% | 97.21% | 84.43% | 82.9% | 97.21% | 95.09% | 96.01% | 81.47% | 65.56% | 92.76% | 92.04% | 92.04% | 97.21% | 97.21% | 97.21% | 97.21% | 97.21% | 97.21% | 97.21% | 97.21% | 84.43% | 82.9% | 97.21% | 93.79% | 96.03% | 81.47% | 65.56% | 92.76% | 92.04% | 92.04% | 97.21% | 97.21% | 97.21% | 97.21% | 97.21% | 97.21% | 97.21% | 97.21% | 97.21% | 83.29% | 97.21% | 89.98% | 88.05% | 81.47% | 65.56% | 92.76% | 92.04% | 92.04% | 97.21% | 97.21% | 97.21% | 97.21% | 97.21% | 97.21% | 97.21% | 97.21% | 84.43% | 83.37% | 97.21% | 88.38% | 78.63% | 100% | 100% | 100% | 100% | 100% | 100% | 100% | 100% | 100% | 100% | 100% | 100% | 100% | 100% | 90.25% | 100% | 99.61% | 100% | 100% | 100% | 100% | 100% | 100% | 100% | 100% | 100% | 100% | 100% | 100% | 100% | 100% | 100% | 90.25% | 100% | 99.51% | 100%
| 30 | Fruit Storage Refer Retrofit | Med Temp Refer | 0.03311 |  | 81.47% | 65.56% | 92.76% | 92.04% | 92.04% | 97.21% | 97.21% | 97.21% | 97.21% | 97.21% | 97.21% | 97.21% | 97.21% | 84.43% | 67.09% | 97.21% | 86.33% | 86.56% | 78.69% | 65.56% | 92.76% | 92.04% | 81.58% | 97.21% | 97.21% | 97.21% | 97.21% | 97.21% | 97.21% | 97.21% | 97.21% | 84.43% | 67.09% | 97.21% | 79.32% | 79.07% | 81.47% | 65.56% | 92.76% | 90.41% | 84.82% | 97.21% | 97.21% | 97.21% | 97.21% | 97.21% | 97.21% | 97.21% | 97.21% | 84.43% | 74.47% | 97.21% | 84.59% | 78.11% | 81.47% | 65.56% | 92.76% | 92.04% | 92.04% | 97.21% | 97.21% | 97.21% | 97.21% | 97.21% | 97.21% | 97.21% | 93.99% | 97.21% | 78.78% | 97.21% | 88.34% | 86.33% | 81.47% | 65.56% | 92.76% | 92.04% | 92.04% | 97.21% | 97.21% | 97.21% | 97.21% | 97.21% | 97.21% | 97.21% | 97.21% | 84.43% | 73.79% | 97.21% | 91.75% | 93.23% | 81.47% | 65.56% | 92.76% | 92.04% | 92.04% | 97.21% | 97.21% | 97.21% | 97.21% | 97.21% | 97.21% | 97.21% | 97.21% | 84.43% | 81.49% | 97.21% | 92.33% | 92.55% | 81.47% | 65.56% | 92.76% | 92.04% | 92.04% | 97.21% | 97.21% | 97.21% | 97.21% | 97.21% | 97.21% | 97.21% | 97.21% | 84.43% | 83.91% | 97.21% | 87.98% | 88.02% | 81.47% | 65.56% | 92.76% | 92.04% | 79.84% | 97.21% | 97.21% | 97.21% | 97.21% | 97.21% | 97.21% | 97.21% | 97.21% | 84.43% | 83.91% | 97.21% | 82.58% | 82.5% | 81.47% | 65.56% | 92.76% | 83.91% | 92.04% | 97.21% | 97.21% | 97.21% | 97.21% | 97.21% | 97.21% | 97.21% | 97.21% | 84.43% | 83.91% | 97.21% | 86.29% | 86.62% | 81.47% | 65.56% | 92.76% | 92.04% | 92.04% | 97.21% | 97.21% | 97.21% | 97.21% | 97.21% | 97.21% | 97.21% | 97.21% | 97.21% | 66.97% | 97.21% | 92.81% | 92.37% | 81.47% | 65.56% | 92.76% | 92.04% | 71.44% | 97.21% | 97.21% | 97.21% | 97.21% | 97.21% | 97.21% | 97.21% | 97.21% | 97.21% | 73.79% | 97.21% | 89.59% | 88.23% | 81.47% | 65.56% | 92.76% | 92.04% | 92.04% | 97.21% | 97.21% | 97.21% | 97.21% | 97.21% | 97.21% | 97.21% | 97.21% | 84.43% | 66.97% | 97.21% | 87.69% | 82.85% | 81.47% | 65.56% | 92.76% | 92.04% | 92.04% | 97.21% | 97.21% | 97.21% | 97.21% | 97.21% | 97.21% | 97.21% | 97.21% | 97.21% | 81.62% | 97.21% | 90.75% | 89.82% | 81.47% | 65.56% | 92.76% | 92.04% | 92.04% | 97.21% | 97.21% | 97.21% | 97.21% | 97.21% | 97.21% | 97.21% | 97.21% | 84.43% | 82.87% | 97.21% | 86.1% | 86.2% | 81.47% | 65.56% | 92.76% | 92.04% | 92.04% | 97.21% | 97.21% | 97.21% | 97.21% | 97.21% | 97.21% | 97.21% | 97.21% | 97.21% | 66.97% | 97.21% | 85.8% | 85.3% | 81.47% | 65.56% | 92.76% | 92.04% | 92.04% | 97.21% | 97.21% | 97.21% | 97.21% | 97.21% | 97.21% | 97.21% | 97.21% | 84.43% | 68.7% | 97.21% | 94.09% | 96.01% | 81.47% | 65.56% | 92.76% | 92.04% | 92.04% | 97.21% | 97.21% | 97.21% | 97.21% | 97.21% | 97.21% | 97.21% | 97.21% | 84.43% | 68.7% | 97.21% | 91.24% | 96.03% | 81.47% | 65.56% | 92.76% | 92.04% | 92.04% | 97.21% | 97.21% | 97.21% | 97.21% | 97.21% | 97.21% | 97.21% | 97.21% | 97.21% | 73.78% | 97.21% | 89.6% | 88.05% | 81.47% | 65.56% | 92.76% | 92.04% | 92.04% | 97.21% | 97.21% | 97.21% | 97.21% | 97.21% | 97.21% | 97.21% | 97.21% | 84.43% | 80.19% | 97.21% | 88.03% | 78.63% | 100% | 100% | 100% | 100% | 100% | 100% | 100% | 100% | 100% | 100% | 100% | 100% | 100% | 100% | 87.94% | 100% | 99.52% | 100% | 100% | 100% | 100% | 100% | 100% | 100% | 100% | 100% | 100% | 100% | 100% | 100% | 100% | 100% | 87.94% | 100% | 99.4% | 100%
| 41 | Mech and Kraft: Hydraulic Power Units | Other | 0.033925 |  | 81.47% | 65.56% | 92.76% | 92.04% | 92.04% | 97.21% | 97.21% | 97.21% | 97.21% | 97.21% | 97.21% | 97.21% | 97.21% | 84.43% | 67.09% | 97.21% | 86.33% | 86.56% | 78.69% | 65.56% | 92.76% | 92.04% | 81.58% | 97.21% | 97.21% | 97.21% | 97.21% | 97.21% | 97.21% | 97.21% | 97.21% | 84.43% | 67.09% | 97.21% | 79.32% | 79.07% | 81.47% | 65.56% | 92.76% | 90.41% | 84.82% | 97.21% | 97.21% | 97.21% | 97.21% | 97.21% | 97.21% | 97.21% | 97.21% | 84.43% | 74.47% | 97.21% | 84.59% | 78.11% | 81.47% | 65.56% | 92.76% | 92.04% | 92.04% | 97.21% | 97.21% | 97.21% | 97.21% | 97.21% | 97.21% | 97.21% | 93.99% | 97.21% | 78.78% | 97.21% | 88.34% | 86.33% | 81.47% | 65.56% | 92.76% | 92.04% | 92.04% | 97.21% | 97.21% | 97.21% | 97.21% | 97.21% | 97.21% | 97.21% | 97.21% | 84.43% | 73.79% | 97.21% | 91.75% | 93.23% | 81.47% | 65.56% | 92.76% | 92.04% | 92.04% | 97.21% | 97.21% | 97.21% | 97.21% | 97.21% | 97.21% | 97.21% | 97.21% | 84.43% | 81.49% | 97.21% | 92.33% | 92.55% | 81.47% | 65.56% | 92.76% | 92.04% | 92.04% | 97.21% | 97.21% | 97.21% | 97.21% | 97.21% | 97.21% | 97.21% | 97.21% | 84.43% | 83.91% | 97.21% | 87.98% | 88.02% | 81.47% | 65.56% | 92.76% | 92.04% | 79.84% | 97.21% | 97.21% | 97.21% | 97.21% | 97.21% | 97.21% | 97.21% | 97.21% | 84.43% | 83.91% | 97.21% | 82.58% | 82.5% | 81.47% | 65.56% | 92.76% | 83.91% | 92.04% | 97.21% | 97.21% | 97.21% | 97.21% | 97.21% | 97.21% | 97.21% | 97.21% | 84.43% | 83.91% | 97.21% | 86.29% | 86.62% | 81.47% | 65.56% | 92.76% | 92.04% | 92.04% | 97.21% | 97.21% | 97.21% | 97.21% | 97.21% | 97.21% | 97.21% | 97.21% | 97.21% | 66.97% | 97.21% | 92.81% | 92.37% | 81.47% | 65.56% | 92.76% | 92.04% | 71.44% | 97.21% | 97.21% | 97.21% | 97.21% | 97.21% | 97.21% | 97.21% | 97.21% | 97.21% | 73.79% | 97.21% | 89.59% | 88.23% | 81.47% | 65.56% | 92.76% | 92.04% | 92.04% | 97.21% | 97.21% | 97.21% | 97.21% | 97.21% | 97.21% | 97.21% | 97.21% | 84.43% | 66.97% | 97.21% | 87.69% | 82.85% | 81.47% | 65.56% | 92.76% | 92.04% | 92.04% | 97.21% | 97.21% | 97.21% | 97.21% | 97.21% | 97.21% | 97.21% | 97.21% | 97.21% | 81.62% | 97.21% | 90.75% | 89.82% | 81.47% | 65.56% | 92.76% | 92.04% | 92.04% | 97.21% | 97.21% | 97.21% | 97.21% | 97.21% | 97.21% | 97.21% | 97.21% | 84.43% | 82.87% | 97.21% | 86.1% | 86.2% | 81.47% | 65.56% | 92.76% | 92.04% | 92.04% | 97.21% | 97.21% | 97.21% | 97.21% | 97.21% | 97.21% | 97.21% | 97.21% | 97.21% | 66.97% | 97.21% | 85.8% | 85.3% | 81.47% | 65.56% | 92.76% | 92.04% | 92.04% | 97.21% | 97.21% | 97.21% | 97.21% | 97.21% | 97.21% | 97.21% | 97.21% | 84.43% | 68.7% | 97.21% | 94.09% | 96.01% | 81.47% | 65.56% | 92.76% | 92.04% | 92.04% | 97.21% | 78.47% | 97.21% | 97.21% | 97.21% | 97.21% | 97.21% | 97.21% | 84.43% | 68.7% | 97.21% | 80.54% | 81.3% | 81.47% | 65.56% | 92.76% | 92.04% | 92.04% | 97.21% | 97.21% | 97.21% | 97.21% | 97.21% | 97.21% | 97.21% | 97.21% | 97.21% | 73.78% | 97.21% | 89.6% | 88.05% | 81.47% | 65.56% | 92.76% | 92.04% | 92.04% | 97.21% | 97.21% | 97.21% | 97.21% | 97.21% | 97.21% | 97.21% | 97.21% | 84.43% | 80.19% | 97.21% | 88.03% | 78.63% | 100% | 100% | 100% | 100% | 100% | 100% | 100% | 100% | 100% | 100% | 100% | 100% | 100% | 100% | 87.94% | 100% | 99.52% | 100% | 100% | 100% | 100% | 100% | 100% | 100% | 100% | 100% | 100% | 100% | 100% | 100% | 100% | 100% | 87.94% | 100% | 99.4% | 100%
| 6 | HighBay Lighting 2 Shift | Lighting | 0.036183 |  | 81.47% | 65.56% | 92.76% | 92.04% | 92.04% | 97.21% | 97.21% | 97.21% | 97.21% | 97.21% | 97.21% | 97.21% | 97.21% | 84.43% | 67.09% | 96.63% | 86.32% | 86.56% | 78.69% | 65.56% | 92.76% | 92.04% | 81.58% | 97.21% | 97.21% | 97.21% | 97.21% | 97.21% | 97.21% | 97.21% | 97.21% | 84.43% | 67.09% | 96.63% | 79.3% | 79.07% | 81.47% | 65.56% | 92.76% | 90.41% | 84.82% | 97.21% | 97.21% | 97.21% | 97.21% | 97.21% | 97.21% | 97.21% | 97.21% | 84.43% | 74.47% | 96.63% | 84.56% | 78.11% | 81.47% | 65.56% | 92.76% | 92.04% | 92.04% | 97.21% | 97.21% | 97.21% | 97.21% | 97.21% | 97.21% | 97.21% | 93.99% | 97.21% | 78.78% | 97.21% | 88.34% | 86.33% | 81.47% | 65.56% | 92.76% | 92.04% | 92.04% | 97.21% | 97.21% | 97.21% | 97.21% | 97.21% | 97.21% | 97.21% | 97.21% | 84.43% | 73.79% | 97.21% | 91.75% | 93.23% | 81.47% | 65.56% | 92.76% | 92.04% | 92.04% | 97.21% | 97.21% | 97.21% | 97.21% | 97.21% | 97.21% | 97.21% | 97.21% | 84.43% | 81.49% | 97.21% | 92.33% | 92.55% | 81.47% | 65.56% | 92.76% | 92.04% | 92.04% | 97.21% | 97.21% | 97.21% | 97.21% | 97.21% | 97.21% | 97.21% | 97.21% | 84.43% | 83.91% | 97.21% | 87.98% | 88.02% | 81.47% | 65.56% | 92.76% | 92.04% | 79.84% | 97.21% | 97.21% | 97.21% | 97.21% | 97.21% | 97.21% | 97.21% | 97.21% | 84.43% | 83.91% | 97.21% | 82.58% | 82.5% | 81.47% | 65.56% | 92.76% | 83.91% | 92.04% | 97.21% | 97.21% | 97.21% | 97.21% | 97.21% | 97.21% | 97.21% | 97.21% | 84.43% | 83.91% | 97.21% | 86.29% | 86.62% | 81.47% | 65.56% | 92.76% | 92.04% | 92.04% | 97.21% | 97.21% | 97.21% | 97.21% | 97.21% | 97.21% | 97.21% | 97.21% | 97.21% | 66.97% | 97.21% | 92.81% | 92.37% | 81.47% | 65.56% | 92.76% | 92.04% | 71.44% | 97.21% | 97.21% | 97.21% | 97.21% | 97.21% | 97.21% | 97.21% | 97.21% | 97.21% | 73.79% | 97.21% | 89.59% | 88.23% | 81.47% | 65.56% | 92.76% | 92.04% | 92.04% | 97.21% | 97.21% | 97.21% | 97.21% | 97.21% | 97.21% | 97.21% | 97.21% | 84.43% | 66.97% | 97.21% | 87.69% | 82.85% | 81.47% | 65.56% | 92.76% | 92.04% | 92.04% | 97.21% | 97.21% | 97.21% | 97.21% | 97.21% | 97.21% | 97.21% | 97.21% | 97.21% | 81.62% | 97.21% | 90.75% | 89.82% | 81.47% | 65.56% | 92.76% | 92.04% | 92.04% | 97.21% | 97.21% | 97.21% | 97.21% | 97.21% | 97.21% | 97.21% | 97.21% | 84.43% | 82.87% | 97.21% | 86.1% | 86.2% | 81.47% | 65.56% | 92.76% | 92.04% | 92.04% | 97.21% | 97.21% | 97.21% | 97.21% | 97.21% | 97.21% | 97.21% | 97.21% | 97.21% | 66.97% | 97.21% | 85.8% | 85.3% | 81.47% | 65.56% | 92.76% | 92.04% | 92.04% | 97.21% | 97.21% | 97.21% | 97.21% | 97.21% | 97.21% | 97.21% | 97.21% | 84.43% | 68.7% | 97.21% | 94.09% | 96.01% | 81.47% | 65.56% | 92.76% | 92.04% | 92.04% | 97.21% | 78.47% | 97.21% | 97.21% | 97.21% | 97.21% | 97.21% | 97.21% | 84.43% | 68.7% | 97.21% | 80.54% | 81.3% | 81.47% | 65.56% | 92.76% | 92.04% | 92.04% | 97.21% | 97.21% | 97.21% | 97.21% | 97.21% | 97.21% | 97.21% | 97.21% | 97.21% | 73.78% | 97.21% | 89.6% | 88.05% | 81.47% | 65.56% | 92.76% | 92.04% | 92.04% | 97.21% | 97.21% | 97.21% | 97.21% | 97.21% | 97.21% | 97.21% | 97.21% | 84.43% | 80.19% | 97.21% | 88.03% | 78.63% | 100% | 100% | 100% | 100% | 100% | 100% | 100% | 100% | 100% | 100% | 100% | 100% | 100% | 100% | 87.94% | 100% | 99.52% | 100% | 100% | 100% | 100% | 100% | 100% | 100% | 100% | 100% | 100% | 100% | 100% | 100% | 100% | 100% | 87.94% | 100% | 99.4% | 100%
| 16 | WaterSupply | All Electric | 0.039022 |  | 81.47% | 65.56% | 92.76% | 92.04% | 92.04% | 97.21% | 97.21% | 97.21% | 97.21% | 97.21% | 97.21% | 97.21% | 97.21% | 84.43% | 67.09% | 96.63% | 86.32% | 86.56% | 78.69% | 65.56% | 92.76% | 92.04% | 81.58% | 97.21% | 97.21% | 97.21% | 97.21% | 97.21% | 97.21% | 97.21% | 97.21% | 84.43% | 67.09% | 96.63% | 79.3% | 79.07% | 81.47% | 65.56% | 92.76% | 90.41% | 84.82% | 97.21% | 97.21% | 97.21% | 97.21% | 97.21% | 97.21% | 97.21% | 97.21% | 84.43% | 71.4% | 96.63% | 84.26% | 78.11% | 81.47% | 65.56% | 92.76% | 92.04% | 92.04% | 97.21% | 97.21% | 97.21% | 97.21% | 97.21% | 97.21% | 97.21% | 93.99% | 97.21% | 72.53% | 97.21% | 87.78% | 86.33% | 81.47% | 65.56% | 92.76% | 92.04% | 92.04% | 97.21% | 97.21% | 97.21% | 97.21% | 97.21% | 97.21% | 97.21% | 97.21% | 84.43% | 70.98% | 97.21% | 91.52% | 93.23% | 81.47% | 65.56% | 92.76% | 92.04% | 92.04% | 97.21% | 97.21% | 97.21% | 97.21% | 97.21% | 97.21% | 97.21% | 97.21% | 84.43% | 69.08% | 97.21% | 91.84% | 92.55% | 81.47% | 65.56% | 92.76% | 92.04% | 92.04% | 97.21% | 97.21% | 97.21% | 97.21% | 97.21% | 97.21% | 97.21% | 97.21% | 84.43% | 76.32% | 97.21% | 87.9% | 88.02% | 81.47% | 65.56% | 92.76% | 92.04% | 79.84% | 97.21% | 97.21% | 97.21% | 97.21% | 97.21% | 97.21% | 97.21% | 97.21% | 84.43% | 76.32% | 97.21% | 82.13% | 82.5% | 81.47% | 65.56% | 92.76% | 83.91% | 92.04% | 97.21% | 97.21% | 97.21% | 97.21% | 97.21% | 97.21% | 97.21% | 97.21% | 84.43% | 76.32% | 97.21% | 85.38% | 86.62% | 81.47% | 65.56% | 92.76% | 92.04% | 92.04% | 97.21% | 97.21% | 97.21% | 97.21% | 97.21% | 97.21% | 97.21% | 97.21% | 97.21% | 66.97% | 97.21% | 92.81% | 92.37% | 81.47% | 65.56% | 92.76% | 92.04% | 71.44% | 97.21% | 97.21% | 97.21% | 97.21% | 97.21% | 97.21% | 97.21% | 97.21% | 97.21% | 70.98% | 97.21% | 89.42% | 88.23% | 81.47% | 65.56% | 92.76% | 92.04% | 92.04% | 97.21% | 97.21% | 97.21% | 97.21% | 97.21% | 97.21% | 97.21% | 97.21% | 84.43% | 66.97% | 97.21% | 87.69% | 82.85% | 81.47% | 65.56% | 92.76% | 92.04% | 92.04% | 97.21% | 97.21% | 97.21% | 97.21% | 97.21% | 97.21% | 97.21% | 97.21% | 97.21% | 70.74% | 97.21% | 89.67% | 89.82% | 81.47% | 65.56% | 92.76% | 92.04% | 92.04% | 97.21% | 97.21% | 97.21% | 97.21% | 97.21% | 97.21% | 97.21% | 97.21% | 84.43% | 75.51% | 97.21% | 84.63% | 86.2% | 81.47% | 65.56% | 92.76% | 92.04% | 92.04% | 97.21% | 97.21% | 97.21% | 97.21% | 97.21% | 97.21% | 97.21% | 97.21% | 97.21% | 66.97% | 97.21% | 85.8% | 85.3% | 81.47% | 65.56% | 92.76% | 92.04% | 92.04% | 97.21% | 97.21% | 97.21% | 97.21% | 97.21% | 97.21% | 97.21% | 97.21% | 84.43% | 68.7% | 97.21% | 94.09% | 96.01% | 81.47% | 65.56% | 92.76% | 92.04% | 92.04% | 97.21% | 78.47% | 97.21% | 97.21% | 97.21% | 97.21% | 97.21% | 97.21% | 84.43% | 68.7% | 97.21% | 80.54% | 81.3% | 81.47% | 65.56% | 92.76% | 92.04% | 92.04% | 97.21% | 97.21% | 97.21% | 97.21% | 97.21% | 97.21% | 97.21% | 97.21% | 97.21% | 69.56% | 97.21% | 89.44% | 88.05% | 81.47% | 65.56% | 92.76% | 92.04% | 92.04% | 97.21% | 97.21% | 97.21% | 97.21% | 97.21% | 97.21% | 97.21% | 97.21% | 84.43% | 72.56% | 97.21% | 87.19% | 78.63% | 100% | 100% | 100% | 100% | 100% | 100% | 100% | 100% | 100% | 100% | 100% | 100% | 100% | 100% | 82.29% | 100% | 99.29% | 100% | 100% | 100% | 100% | 100% | 100% | 100% | 100% | 100% | 100% | 100% | 100% | 100% | 100% | 100% | 82.29% | 100% | 99.11% | 100%
| 1 | Air Compressor Demand Reduction | Compressed Air | 0.040933 |  | 81.47% | 65.56% | 92.76% | 92.04% | 92.04% | 97.21% | 97.21% | 97.21% | 97.21% | 97.21% | 97.21% | 97.21% | 97.21% | 84.43% | 67.09% | 96.63% | 86.32% | 86.56% | 78.69% | 65.56% | 92.76% | 92.04% | 81.58% | 97.21% | 97.21% | 97.21% | 97.21% | 97.21% | 97.21% | 97.21% | 97.21% | 84.43% | 67.09% | 96.63% | 79.3% | 79.07% | 81.47% | 65.56% | 92.76% | 90.41% | 84.82% | 97.21% | 97.21% | 97.21% | 97.21% | 97.21% | 97.21% | 97.21% | 97.21% | 84.43% | 71.4% | 96.63% | 84.26% | 78.11% | 81.47% | 65.56% | 92.76% | 92.04% | 92.04% | 97.21% | 97.21% | 97.21% | 97.21% | 97.21% | 97.21% | 97.21% | 93.99% | 97.21% | 72.53% | 97.21% | 87.78% | 86.33% | 81.47% | 65.56% | 92.76% | 92.04% | 92.04% | 97.21% | 97.21% | 97.21% | 97.21% | 97.21% | 97.21% | 97.21% | 97.21% | 84.43% | 70.98% | 97.21% | 91.52% | 93.23% | 81.47% | 65.56% | 92.76% | 92.04% | 92.04% | 97.21% | 97.21% | 97.21% | 97.21% | 97.21% | 97.21% | 97.21% | 97.21% | 84.43% | 69.08% | 97.21% | 91.84% | 92.55% | 81.47% | 65.56% | 92.76% | 92.04% | 92.04% | 97.21% | 97.21% | 97.21% | 97.21% | 97.21% | 97.21% | 97.21% | 97.21% | 84.43% | 76.32% | 97.21% | 87.9% | 88.02% | 81.47% | 65.56% | 92.76% | 92.04% | 79.84% | 97.21% | 97.21% | 97.21% | 97.21% | 97.21% | 97.21% | 97.21% | 97.21% | 84.43% | 76.32% | 97.21% | 82.13% | 82.5% | 81.47% | 65.56% | 92.76% | 83.91% | 92.04% | 97.21% | 97.21% | 97.21% | 97.21% | 97.21% | 97.21% | 97.21% | 97.21% | 84.43% | 76.32% | 97.21% | 85.38% | 86.62% | 81.47% | 65.56% | 92.76% | 92.04% | 92.04% | 97.21% | 97.21% | 97.21% | 97.21% | 97.21% | 97.21% | 97.21% | 97.21% | 97.21% | 66.97% | 97.21% | 92.81% | 92.37% | 81.47% | 65.56% | 92.76% | 92.04% | 71.44% | 97.21% | 97.21% | 97.21% | 97.21% | 97.21% | 97.21% | 97.21% | 97.21% | 97.21% | 70.98% | 97.21% | 89.42% | 88.23% | 81.47% | 65.56% | 92.76% | 92.04% | 92.04% | 97.21% | 97.21% | 97.21% | 97.21% | 97.21% | 97.21% | 97.21% | 97.21% | 84.43% | 66.97% | 97.21% | 87.69% | 82.85% | 81.47% | 65.56% | 92.76% | 92.04% | 92.04% | 97.21% | 97.21% | 97.21% | 97.21% | 97.21% | 97.21% | 97.21% | 97.21% | 97.21% | 70.74% | 97.21% | 89.67% | 89.82% | 81.47% | 65.56% | 92.76% | 92.04% | 92.04% | 97.21% | 97.21% | 97.21% | 97.21% | 97.21% | 97.21% | 97.21% | 97.21% | 84.43% | 75.51% | 97.21% | 84.63% | 86.2% | 81.47% | 65.56% | 92.76% | 92.04% | 92.04% | 97.21% | 97.21% | 97.21% | 97.21% | 97.21% | 97.21% | 97.21% | 97.21% | 97.21% | 66.97% | 97.21% | 85.8% | 85.3% | 81.47% | 65.56% | 92.76% | 92.04% | 92.04% | 97.21% | 97.21% | 97.21% | 97.21% | 97.21% | 97.21% | 97.21% | 97.21% | 84.43% | 68.7% | 97.21% | 94.09% | 96.01% | 81.47% | 65.56% | 92.76% | 92.04% | 92.04% | 97.21% | 78.47% | 97.21% | 97.21% | 97.21% | 97.21% | 97.21% | 97.21% | 84.43% | 68.7% | 97.21% | 80.54% | 81.3% | 81.47% | 65.56% | 92.76% | 92.04% | 92.04% | 97.21% | 97.21% | 97.21% | 97.21% | 97.21% | 97.21% | 97.21% | 97.21% | 97.21% | 69.56% | 97.21% | 89.44% | 88.05% | 81.47% | 65.56% | 92.76% | 92.04% | 92.04% | 97.21% | 97.21% | 97.21% | 97.21% | 97.21% | 97.21% | 97.21% | 97.21% | 84.43% | 72.56% | 97.21% | 87.19% | 78.63% | 90.25% | 90.25% | 90.25% | 90.25% | 90.25% | 90.25% | 90.25% | 90.25% | 90.25% | 90.25% | 90.25% | 90.25% | 90.25% | 90.25% | 74.27% | 90.25% | 89.61% | 90.25% | 100% | 100% | 100% | 100% | 100% | 100% | 100% | 100% | 100% | 100% | 100% | 100% | 100% | 100% | 82.29% | 100% | 99.11% | 100%
| 12 | Refrigeration Retrofit (low temp) | Low Temp Refer | 0.041039 |  | 81.47% | 65.56% | 91.89% | 92.04% | 92.04% | 97.21% | 97.21% | 97.21% | 97.21% | 97.21% | 97.21% | 97.21% | 97.21% | 84.43% | 67.09% | 96.63% | 86.27% | 86.52% | 78.69% | 65.56% | 91.89% | 92.04% | 81.58% | 97.21% | 97.21% | 97.21% | 97.21% | 97.21% | 97.21% | 97.21% | 97.21% | 84.43% | 67.09% | 96.63% | 79.25% | 79.02% | 81.47% | 65.56% | 91.89% | 90.41% | 84.82% | 97.21% | 97.21% | 97.21% | 97.21% | 97.21% | 97.21% | 97.21% | 97.21% | 84.43% | 71.4% | 96.63% | 84.13% | 77.95% | 81.47% | 65.56% | 91.89% | 92.04% | 92.04% | 97.21% | 97.21% | 97.21% | 97.21% | 97.21% | 97.21% | 97.21% | 93.99% | 97.21% | 72.53% | 97.21% | 87.72% | 86.24% | 81.47% | 65.56% | 85.59% | 92.04% | 92.04% | 97.21% | 97.21% | 97.21% | 97.21% | 97.21% | 97.21% | 97.21% | 97.21% | 84.43% | 70.98% | 97.21% | 91.24% | 92.89% | 81.47% | 65.56% | 85.59% | 92.04% | 92.04% | 97.21% | 97.21% | 97.21% | 97.21% | 97.21% | 97.21% | 97.21% | 97.21% | 84.43% | 69.08% | 97.21% | 90.98% | 91.55% | 81.47% | 65.56% | 85.59% | 92.04% | 92.04% | 97.21% | 97.21% | 97.21% | 97.21% | 97.21% | 97.21% | 97.21% | 97.21% | 84.43% | 76.32% | 97.21% | 87.54% | 87.65% | 81.47% | 65.56% | 85.59% | 92.04% | 79.84% | 97.21% | 97.21% | 97.21% | 97.21% | 97.21% | 97.21% | 97.21% | 97.21% | 84.43% | 76.32% | 97.21% | 81.55% | 81.89% | 81.47% | 65.56% | 85.59% | 83.91% | 92.04% | 97.21% | 97.21% | 97.21% | 97.21% | 97.21% | 97.21% | 97.21% | 97.21% | 84.43% | 76.32% | 97.21% | 84.95% | 86.13% | 81.47% | 65.56% | 91.89% | 92.04% | 92.04% | 97.21% | 97.21% | 97.21% | 97.21% | 97.21% | 97.21% | 97.21% | 97.21% | 97.21% | 66.97% | 97.21% | 92.72% | 92.25% | 81.47% | 65.56% | 91.89% | 92.04% | 71.44% | 97.21% | 97.21% | 97.21% | 97.21% | 97.21% | 97.21% | 97.21% | 97.21% | 97.21% | 70.98% | 97.21% | 89.37% | 88.16% | 81.47% | 65.56% | 91.89% | 92.04% | 92.04% | 97.21% | 97.21% | 97.21% | 97.21% | 97.21% | 97.21% | 97.21% | 97.21% | 84.43% | 66.97% | 97.21% | 87.65% | 82.76% | 81.47% | 65.56% | 85.59% | 92.04% | 92.04% | 97.21% | 97.21% | 97.21% | 97.21% | 97.21% | 97.21% | 97.21% | 97.21% | 97.21% | 70.74% | 97.21% | 89.09% | 89.1% | 81.47% | 65.56% | 91.89% | 92.04% | 92.04% | 97.21% | 97.21% | 97.21% | 97.21% | 97.21% | 97.21% | 97.21% | 97.21% | 84.43% | 75.51% | 97.21% | 84.57% | 86.13% | 81.47% | 65.56% | 85.59% | 92.04% | 92.04% | 97.21% | 97.21% | 97.21% | 97.21% | 97.21% | 97.21% | 97.21% | 97.21% | 97.21% | 66.97% | 97.21% | 84.87% | 84.25% | 81.47% | 65.56% | 92.76% | 92.04% | 92.04% | 97.21% | 97.21% | 97.21% | 97.21% | 97.21% | 97.21% | 97.21% | 97.21% | 84.43% | 68.7% | 97.21% | 94.09% | 96.01% | 81.47% | 65.56% | 92.76% | 92.04% | 92.04% | 97.21% | 78.47% | 97.21% | 97.21% | 97.21% | 97.21% | 97.21% | 97.21% | 84.43% | 68.7% | 97.21% | 80.54% | 81.3% | 81.47% | 65.56% | 91.89% | 92.04% | 92.04% | 97.21% | 97.21% | 97.21% | 97.21% | 97.21% | 97.21% | 97.21% | 97.21% | 97.21% | 69.56% | 97.21% | 89.28% | 87.84% | 81.47% | 65.56% | 91.89% | 92.04% | 92.04% | 97.21% | 97.21% | 97.21% | 97.21% | 97.21% | 97.21% | 97.21% | 97.21% | 84.43% | 72.56% | 97.21% | 87.13% | 78.54% | 90.25% | 90.25% | 90.25% | 90.25% | 90.25% | 90.25% | 90.25% | 90.25% | 90.25% | 90.25% | 90.25% | 90.25% | 90.25% | 90.25% | 74.27% | 90.25% | 89.61% | 90.25% | 100% | 100% | 100% | 100% | 100% | 100% | 100% | 100% | 100% | 100% | 100% | 100% | 100% | 100% | 82.29% | 100% | 99.11% | 100%
| 14 | Refrigeration Retrofit (med temp) | Med Temp Refer | 0.041039 |  | 81.47% | 65.56% | 91.89% | 92.04% | 92.04% | 97.21% | 97.21% | 97.21% | 97.21% | 97.21% | 97.21% | 97.21% | 97.21% | 84.43% | 67.09% | 96.63% | 86.27% | 86.52% | 78.69% | 65.56% | 91.89% | 92.04% | 81.58% | 97.21% | 97.21% | 97.21% | 97.21% | 97.21% | 97.21% | 97.21% | 97.21% | 84.43% | 67.09% | 96.63% | 79.25% | 79.02% | 81.47% | 65.56% | 91.89% | 90.41% | 84.82% | 97.21% | 97.21% | 97.21% | 97.21% | 97.21% | 97.21% | 97.21% | 97.21% | 84.43% | 71.4% | 96.63% | 84.13% | 77.95% | 81.47% | 65.56% | 91.89% | 92.04% | 92.04% | 97.21% | 97.21% | 97.21% | 97.21% | 97.21% | 97.21% | 97.21% | 93.99% | 97.21% | 72.53% | 97.21% | 87.72% | 86.24% | 81.47% | 65.56% | 85.59% | 92.04% | 92.04% | 87.44% | 97.21% | 97.21% | 97.21% | 97.21% | 97.21% | 97.21% | 97.21% | 84.43% | 70.98% | 97.21% | 87.14% | 88.1% | 81.47% | 65.56% | 85.59% | 92.04% | 92.04% | 87.53% | 97.21% | 97.21% | 97.21% | 97.21% | 97.21% | 97.21% | 97.21% | 84.43% | 69.08% | 97.21% | 88.65% | 88.86% | 81.47% | 65.56% | 85.59% | 92.04% | 92.04% | 97.21% | 97.21% | 97.21% | 97.21% | 97.21% | 97.21% | 97.21% | 97.21% | 84.43% | 76.32% | 97.21% | 87.54% | 87.65% | 81.47% | 65.56% | 85.59% | 92.04% | 79.84% | 97.21% | 97.21% | 97.21% | 97.21% | 97.21% | 97.21% | 97.21% | 97.21% | 84.43% | 76.32% | 97.21% | 81.55% | 81.89% | 81.47% | 65.56% | 85.59% | 83.91% | 92.04% | 97.21% | 97.21% | 97.21% | 97.21% | 97.21% | 97.21% | 97.21% | 97.21% | 84.43% | 76.32% | 97.21% | 84.95% | 86.13% | 81.47% | 65.56% | 91.89% | 92.04% | 92.04% | 97.21% | 97.21% | 97.21% | 97.21% | 97.21% | 97.21% | 97.21% | 97.21% | 97.21% | 66.97% | 97.21% | 92.72% | 92.25% | 81.47% | 65.56% | 91.89% | 92.04% | 71.44% | 97.21% | 97.21% | 97.21% | 97.21% | 97.21% | 97.21% | 97.21% | 97.21% | 97.21% | 70.98% | 97.21% | 89.37% | 88.16% | 81.47% | 65.56% | 91.89% | 92.04% | 92.04% | 97.21% | 97.21% | 97.21% | 97.21% | 97.21% | 97.21% | 97.21% | 97.21% | 84.43% | 66.97% | 97.21% | 87.65% | 82.76% | 81.47% | 65.56% | 85.59% | 92.04% | 92.04% | 97.21% | 97.21% | 97.21% | 97.21% | 97.21% | 97.21% | 97.21% | 97.21% | 97.21% | 70.74% | 97.21% | 89.09% | 89.1% | 81.47% | 65.56% | 91.89% | 92.04% | 92.04% | 97.21% | 97.21% | 97.21% | 97.21% | 97.21% | 97.21% | 97.21% | 97.21% | 84.43% | 75.51% | 97.21% | 84.57% | 86.13% | 81.47% | 65.56% | 85.59% | 92.04% | 92.04% | 97.21% | 97.21% | 97.21% | 97.21% | 97.21% | 97.21% | 97.21% | 97.21% | 97.21% | 66.97% | 97.21% | 84.87% | 84.25% | 81.47% | 65.56% | 92.76% | 92.04% | 92.04% | 93.82% | 97.21% | 97.21% | 97.21% | 97.21% | 97.21% | 97.21% | 97.21% | 84.43% | 68.7% | 97.21% | 92.91% | 94.66% | 81.47% | 65.56% | 92.76% | 92.04% | 92.04% | 97.21% | 78.47% | 97.21% | 97.21% | 97.21% | 97.21% | 97.21% | 97.21% | 84.43% | 68.7% | 97.21% | 80.54% | 81.3% | 81.47% | 65.56% | 91.89% | 92.04% | 92.04% | 97.21% | 97.21% | 97.21% | 97.21% | 97.21% | 97.21% | 97.21% | 97.21% | 97.21% | 69.56% | 97.21% | 89.28% | 87.84% | 81.47% | 65.56% | 91.89% | 92.04% | 92.04% | 97.21% | 97.21% | 97.21% | 97.21% | 97.21% | 97.21% | 97.21% | 97.21% | 84.43% | 72.56% | 97.21% | 87.13% | 78.54% | 90.25% | 90.25% | 90.25% | 90.25% | 90.25% | 90.25% | 90.25% | 90.25% | 90.25% | 90.25% | 90.25% | 90.25% | 90.25% | 90.25% | 74.27% | 90.25% | 89.61% | 90.25% | 100% | 100% | 100% | 100% | 100% | 100% | 100% | 100% | 100% | 100% | 100% | 100% | 100% | 100% | 82.29% | 100% | 99.11% | 100%
| 18 | Fan Optimization | Fans and Blowers | 0.041137 |  | 81.47% | 65.56% | 91.89% | 92.04% | 92.04% | 97.21% | 97.21% | 97.21% | 97.21% | 97.21% | 97.21% | 97.21% | 97.21% | 84.43% | 67.09% | 96.63% | 86.27% | 86.52% | 78.69% | 65.56% | 91.89% | 92.04% | 81.58% | 97.21% | 97.21% | 97.21% | 97.21% | 97.21% | 97.21% | 97.21% | 97.21% | 84.43% | 67.09% | 96.63% | 79.25% | 79.02% | 81.47% | 65.56% | 91.89% | 90.41% | 84.82% | 97.21% | 97.21% | 97.21% | 97.21% | 97.21% | 97.21% | 97.21% | 97.21% | 84.43% | 71.4% | 96.63% | 84.13% | 77.95% | 81.47% | 65.56% | 91.89% | 92.04% | 92.04% | 97.21% | 97.21% | 97.21% | 97.21% | 97.21% | 97.21% | 97.21% | 93.99% | 97.21% | 72.53% | 97.21% | 87.72% | 86.24% | 81.47% | 65.56% | 85.59% | 92.04% | 92.04% | 87.44% | 88.06% | 97.21% | 97.21% | 97.21% | 97.21% | 97.21% | 97.21% | 84.43% | 70.98% | 97.21% | 86.13% | 86.92% | 81.47% | 65.56% | 85.59% | 92.04% | 92.04% | 87.53% | 88.14% | 97.21% | 97.21% | 97.21% | 97.21% | 97.21% | 97.21% | 84.43% | 69.08% | 97.21% | 86.84% | 86.75% | 81.47% | 65.56% | 85.59% | 92.04% | 92.04% | 97.21% | 97.21% | 97.21% | 97.21% | 97.21% | 97.21% | 97.21% | 97.21% | 84.43% | 76.32% | 97.21% | 87.54% | 87.65% | 81.47% | 65.56% | 85.59% | 92.04% | 79.84% | 97.21% | 97.21% | 97.21% | 97.21% | 97.21% | 97.21% | 97.21% | 97.21% | 84.43% | 76.32% | 97.21% | 81.55% | 81.89% | 81.47% | 65.56% | 85.59% | 83.91% | 92.04% | 97.21% | 97.21% | 97.21% | 97.21% | 97.21% | 97.21% | 97.21% | 97.21% | 84.43% | 76.32% | 97.21% | 84.95% | 86.13% | 81.47% | 65.56% | 91.89% | 92.04% | 92.04% | 97.21% | 97.21% | 97.21% | 97.21% | 97.21% | 97.21% | 97.21% | 97.21% | 97.21% | 66.97% | 97.21% | 92.72% | 92.25% | 81.47% | 65.56% | 91.89% | 92.04% | 71.44% | 97.21% | 97.21% | 97.21% | 97.21% | 97.21% | 97.21% | 97.21% | 97.21% | 97.21% | 70.98% | 97.21% | 89.37% | 88.16% | 81.47% | 65.56% | 91.89% | 92.04% | 92.04% | 97.21% | 97.21% | 97.21% | 97.21% | 97.21% | 97.21% | 97.21% | 97.21% | 84.43% | 66.97% | 97.21% | 87.65% | 82.76% | 81.47% | 65.56% | 85.59% | 92.04% | 92.04% | 97.21% | 97.21% | 97.21% | 97.21% | 97.21% | 97.21% | 97.21% | 97.21% | 97.21% | 70.74% | 97.21% | 89.09% | 89.1% | 81.47% | 65.56% | 91.89% | 92.04% | 92.04% | 97.21% | 97.21% | 97.21% | 97.21% | 97.21% | 97.21% | 97.21% | 97.21% | 84.43% | 75.51% | 97.21% | 84.57% | 86.13% | 81.47% | 65.56% | 85.59% | 92.04% | 92.04% | 97.21% | 97.21% | 97.21% | 97.21% | 97.21% | 97.21% | 97.21% | 97.21% | 97.21% | 66.97% | 97.21% | 84.87% | 84.25% | 81.47% | 65.56% | 92.76% | 92.04% | 92.04% | 93.82% | 95.49% | 97.21% | 97.21% | 97.21% | 97.21% | 97.21% | 97.21% | 84.43% | 68.7% | 97.21% | 92.3% | 93.97% | 81.47% | 65.56% | 92.76% | 92.04% | 92.04% | 97.21% | 78.47% | 97.21% | 97.21% | 97.21% | 97.21% | 97.21% | 97.21% | 84.43% | 68.7% | 97.21% | 80.54% | 81.3% | 81.47% | 65.56% | 91.89% | 92.04% | 92.04% | 97.21% | 97.21% | 97.21% | 97.21% | 97.21% | 97.21% | 97.21% | 97.21% | 97.21% | 69.56% | 97.21% | 89.28% | 87.84% | 81.47% | 65.56% | 91.89% | 92.04% | 92.04% | 97.21% | 97.21% | 97.21% | 97.21% | 97.21% | 97.21% | 97.21% | 97.21% | 84.43% | 72.56% | 97.21% | 87.13% | 78.54% | 90.25% | 90.25% | 90.25% | 90.25% | 90.25% | 90.25% | 90.25% | 90.25% | 90.25% | 90.25% | 90.25% | 90.25% | 90.25% | 90.25% | 74.27% | 90.25% | 89.61% | 90.25% | 100% | 100% | 100% | 100% | 100% | 100% | 100% | 100% | 100% | 100% | 100% | 100% | 100% | 100% | 82.29% | 100% | 99.11% | 100%
| 5 | HighBay Lighting 1 Shift | Lighting | 0.043115 |  | 81.47% | 59.52% | 91.89% | 92.04% | 92.04% | 97.21% | 97.21% | 97.21% | 97.21% | 97.21% | 97.21% | 97.21% | 97.21% | 84.43% | 67.09% | 96.63% | 85.85% | 86.07% | 78.69% | 59.52% | 91.89% | 92.04% | 81.58% | 97.21% | 97.21% | 97.21% | 97.21% | 97.21% | 97.21% | 97.21% | 97.21% | 84.43% | 67.09% | 96.63% | 78.35% | 78.04% | 81.47% | 59.52% | 91.89% | 90.41% | 84.82% | 97.21% | 97.21% | 97.21% | 97.21% | 97.21% | 97.21% | 97.21% | 97.21% | 84.43% | 71.4% | 96.63% | 83.22% | 76.87% | 81.47% | 59.52% | 91.89% | 92.04% | 92.04% | 97.21% | 97.21% | 97.21% | 97.21% | 97.21% | 97.21% | 97.21% | 93.99% | 97.21% | 72.53% | 97.21% | 87.12% | 85.3% | 81.47% | 59.52% | 85.59% | 92.04% | 92.04% | 87.44% | 88.06% | 97.21% | 97.21% | 97.21% | 97.21% | 97.21% | 97.21% | 84.43% | 70.98% | 97.21% | 85.89% | 86.64% | 81.47% | 59.52% | 85.59% | 92.04% | 92.04% | 87.53% | 88.14% | 97.21% | 97.21% | 97.21% | 97.21% | 97.21% | 97.21% | 84.43% | 69.08% | 97.21% | 86.72% | 86.61% | 81.47% | 59.52% | 85.59% | 92.04% | 92.04% | 97.21% | 97.21% | 97.21% | 97.21% | 97.21% | 97.21% | 97.21% | 97.21% | 84.43% | 76.32% | 97.21% | 86.94% | 87.04% | 81.47% | 59.52% | 85.59% | 92.04% | 79.84% | 97.21% | 97.21% | 97.21% | 97.21% | 97.21% | 97.21% | 97.21% | 97.21% | 84.43% | 76.32% | 97.21% | 80.35% | 80.6% | 81.47% | 59.52% | 85.59% | 83.91% | 92.04% | 97.21% | 97.21% | 97.21% | 97.21% | 97.21% | 97.21% | 97.21% | 97.21% | 84.43% | 76.32% | 97.21% | 84.77% | 85.92% | 81.47% | 59.52% | 91.89% | 92.04% | 92.04% | 97.21% | 97.21% | 97.21% | 97.21% | 97.21% | 97.21% | 97.21% | 97.21% | 97.21% | 66.97% | 97.21% | 92.72% | 92.25% | 81.47% | 59.52% | 91.89% | 92.04% | 71.44% | 97.21% | 97.21% | 97.21% | 97.21% | 97.21% | 97.21% | 97.21% | 97.21% | 97.21% | 70.98% | 97.21% | 89.01% | 87.63% | 81.47% | 59.52% | 91.89% | 92.04% | 92.04% | 97.21% | 97.21% | 97.21% | 97.21% | 97.21% | 97.21% | 97.21% | 97.21% | 84.43% | 66.97% | 97.21% | 87.47% | 82.38% | 81.47% | 59.52% | 85.59% | 92.04% | 92.04% | 97.21% | 97.21% | 97.21% | 97.21% | 97.21% | 97.21% | 97.21% | 97.21% | 97.21% | 70.74% | 97.21% | 88.85% | 88.79% | 81.47% | 59.52% | 91.89% | 92.04% | 92.04% | 97.21% | 97.21% | 97.21% | 97.21% | 97.21% | 97.21% | 97.21% | 97.21% | 84.43% | 75.51% | 97.21% | 84.21% | 85.6% | 81.47% | 59.52% | 85.59% | 92.04% | 92.04% | 97.21% | 97.21% | 97.21% | 97.21% | 97.21% | 97.21% | 97.21% | 97.21% | 97.21% | 66.97% | 97.21% | 84.39% | 83.7% | 81.47% | 59.52% | 92.76% | 92.04% | 92.04% | 93.82% | 95.49% | 97.21% | 97.21% | 97.21% | 97.21% | 97.21% | 97.21% | 84.43% | 68.7% | 97.21% | 92.3% | 93.97% | 81.47% | 59.52% | 92.76% | 92.04% | 92.04% | 97.21% | 78.47% | 97.21% | 97.21% | 97.21% | 97.21% | 97.21% | 97.21% | 84.43% | 68.7% | 97.21% | 80.54% | 81.3% | 81.47% | 59.52% | 91.89% | 92.04% | 92.04% | 97.21% | 97.21% | 97.21% | 97.21% | 97.21% | 97.21% | 97.21% | 97.21% | 97.21% | 69.56% | 97.21% | 88.82% | 87.21% | 81.47% | 59.52% | 91.89% | 92.04% | 92.04% | 97.21% | 97.21% | 97.21% | 97.21% | 97.21% | 97.21% | 97.21% | 97.21% | 84.43% | 72.56% | 97.21% | 86.71% | 77.97% | 90.25% | 90.25% | 90.25% | 90.25% | 90.25% | 90.25% | 90.25% | 90.25% | 90.25% | 90.25% | 90.25% | 90.25% | 90.25% | 90.25% | 74.27% | 90.25% | 89.61% | 90.25% | 100% | 100% | 100% | 100% | 100% | 100% | 100% | 100% | 100% | 100% | 100% | 100% | 100% | 100% | 82.29% | 100% | 99.11% | 100%
| 11 | Lighting Controls | Lighting | 0.044265 |  | 81.47% | 59.52% | 91.89% | 92.04% | 92.04% | 97.21% | 97.21% | 97.21% | 97.21% | 97.21% | 97.21% | 97.21% | 97.21% | 84.43% | 67.09% | 96.63% | 85.85% | 86.07% | 78.69% | 59.52% | 91.89% | 92.04% | 81.58% | 97.21% | 97.21% | 97.21% | 97.21% | 97.21% | 97.21% | 97.21% | 97.21% | 84.43% | 67.09% | 96.63% | 78.35% | 78.04% | 81.47% | 59.52% | 91.89% | 90.41% | 84.82% | 97.21% | 97.21% | 97.21% | 97.21% | 97.21% | 97.21% | 97.21% | 97.21% | 84.43% | 68.45% | 96.63% | 82.93% | 76.87% | 81.47% | 59.52% | 91.89% | 92.04% | 92.04% | 97.21% | 97.21% | 97.21% | 97.21% | 97.21% | 97.21% | 97.21% | 93.99% | 97.21% | 67.93% | 97.21% | 86.7% | 85.3% | 81.47% | 59.52% | 85.59% | 92.04% | 92.04% | 87.44% | 88.06% | 97.21% | 97.21% | 97.21% | 97.21% | 97.21% | 97.21% | 84.43% | 68.28% | 97.21% | 85.67% | 86.64% | 81.47% | 59.52% | 85.59% | 92.04% | 92.04% | 87.53% | 88.14% | 97.21% | 97.21% | 97.21% | 97.21% | 97.21% | 97.21% | 84.43% | 67.77% | 97.21% | 86.67% | 86.61% | 81.47% | 59.52% | 85.59% | 92.04% | 92.04% | 97.21% | 97.21% | 97.21% | 97.21% | 97.21% | 97.21% | 97.21% | 97.21% | 84.43% | 69.42% | 97.21% | 86.87% | 87.04% | 81.47% | 59.52% | 85.59% | 92.04% | 79.84% | 97.21% | 97.21% | 97.21% | 97.21% | 97.21% | 97.21% | 97.21% | 97.21% | 84.43% | 69.42% | 97.21% | 79.93% | 80.6% | 81.47% | 59.52% | 85.59% | 83.91% | 92.04% | 97.21% | 97.21% | 97.21% | 97.21% | 97.21% | 97.21% | 97.21% | 97.21% | 84.43% | 69.42% | 97.21% | 83.94% | 85.92% | 81.47% | 59.52% | 91.89% | 92.04% | 92.04% | 97.21% | 97.21% | 97.21% | 97.21% | 97.21% | 97.21% | 97.21% | 97.21% | 97.21% | 66.97% | 97.21% | 92.72% | 92.25% | 81.47% | 59.52% | 91.89% | 92.04% | 71.44% | 97.21% | 97.21% | 97.21% | 97.21% | 97.21% | 97.21% | 97.21% | 97.21% | 97.21% | 68.28% | 97.21% | 88.85% | 87.63% | 81.47% | 59.52% | 91.89% | 92.04% | 92.04% | 97.21% | 97.21% | 97.21% | 97.21% | 97.21% | 97.21% | 97.21% | 97.21% | 84.43% | 66.97% | 97.21% | 87.47% | 82.38% | 81.47% | 59.52% | 85.59% | 92.04% | 92.04% | 97.21% | 97.21% | 97.21% | 97.21% | 97.21% | 97.21% | 97.21% | 97.21% | 97.21% | 68.05% | 97.21% | 88.58% | 88.79% | 81.47% | 59.52% | 91.89% | 92.04% | 92.04% | 97.21% | 97.21% | 97.21% | 97.21% | 97.21% | 97.21% | 97.21% | 97.21% | 84.43% | 68.8% | 97.21% | 82.87% | 85.6% | 81.47% | 59.52% | 85.59% | 92.04% | 92.04% | 97.21% | 97.21% | 97.21% | 97.21% | 97.21% | 97.21% | 97.21% | 97.21% | 97.21% | 66.97% | 97.21% | 84.39% | 83.7% | 81.47% | 59.52% | 92.76% | 92.04% | 92.04% | 93.82% | 95.49% | 97.21% | 97.21% | 97.21% | 97.21% | 97.21% | 97.21% | 84.43% | 67.39% | 97.21% | 92.21% | 93.97% | 81.47% | 59.52% | 92.76% | 92.04% | 92.04% | 97.21% | 78.47% | 97.21% | 97.21% | 97.21% | 97.21% | 97.21% | 97.21% | 84.43% | 67.39% | 97.21% | 80.3% | 81.3% | 81.47% | 59.52% | 91.89% | 92.04% | 92.04% | 97.21% | 97.21% | 97.21% | 97.21% | 97.21% | 97.21% | 97.21% | 97.21% | 97.21% | 68.24% | 97.21% | 88.77% | 87.21% | 81.47% | 59.52% | 91.89% | 92.04% | 92.04% | 97.21% | 97.21% | 97.21% | 97.21% | 97.21% | 97.21% | 97.21% | 97.21% | 84.43% | 68.42% | 97.21% | 86.25% | 77.97% | 90.25% | 90.25% | 90.25% | 90.25% | 90.25% | 90.25% | 90.25% | 90.25% | 90.25% | 90.25% | 90.25% | 90.25% | 90.25% | 90.25% | 71.41% | 90.25% | 89.49% | 90.25% | 100% | 100% | 100% | 100% | 100% | 100% | 100% | 100% | 100% | 100% | 100% | 100% | 100% | 100% | 79.13% | 100% | 98.96% | 100%
| 43 | Energy Management2 | All Electric | 0.051303 |  | 81.47% | 59.52% | 91.89% | 92.04% | 92.04% | 97.21% | 97.21% | 97.21% | 97.21% | 97.21% | 97.21% | 97.21% | 97.21% | 84.43% | 55.14% | 96.63% | 85.55% | 86.07% | 78.69% | 59.52% | 91.89% | 92.04% | 81.58% | 97.21% | 97.21% | 97.21% | 97.21% | 97.21% | 97.21% | 97.21% | 97.21% | 84.43% | 55.14% | 96.63% | 77.93% | 78.04% | 81.47% | 59.52% | 91.89% | 90.41% | 84.82% | 97.21% | 97.21% | 97.21% | 97.21% | 97.21% | 97.21% | 97.21% | 97.21% | 84.43% | 56.25% | 96.63% | 81.71% | 76.87% | 81.47% | 59.52% | 91.89% | 92.04% | 92.04% | 97.21% | 97.21% | 97.21% | 97.21% | 97.21% | 97.21% | 97.21% | 93.99% | 97.21% | 56.93% | 97.21% | 85.71% | 85.3% | 81.47% | 59.52% | 85.59% | 92.04% | 92.04% | 87.44% | 88.06% | 97.21% | 97.21% | 97.21% | 97.21% | 97.21% | 97.21% | 84.43% | 56.48% | 97.21% | 84.73% | 86.64% | 81.47% | 59.52% | 85.59% | 92.04% | 92.04% | 87.53% | 88.14% | 97.21% | 97.21% | 97.21% | 97.21% | 97.21% | 97.21% | 84.43% | 56.06% | 97.21% | 86.2% | 86.61% | 81.47% | 59.52% | 85.59% | 92.04% | 92.04% | 97.21% | 97.21% | 97.21% | 97.21% | 97.21% | 97.21% | 97.21% | 97.21% | 84.43% | 54.8% | 97.21% | 86.72% | 87.04% | 81.47% | 59.52% | 85.59% | 92.04% | 79.84% | 97.21% | 97.21% | 97.21% | 97.21% | 97.21% | 97.21% | 97.21% | 97.21% | 84.43% | 54.8% | 97.21% | 79.05% | 80.6% | 81.47% | 59.52% | 85.59% | 83.91% | 92.04% | 97.21% | 97.21% | 97.21% | 97.21% | 97.21% | 97.21% | 97.21% | 97.21% | 84.43% | 54.8% | 97.21% | 82.19% | 85.92% | 81.47% | 59.52% | 91.89% | 92.04% | 92.04% | 97.21% | 97.21% | 97.21% | 97.21% | 97.21% | 97.21% | 97.21% | 97.21% | 97.21% | 55.39% | 97.21% | 92.38% | 92.25% | 81.47% | 59.52% | 91.89% | 92.04% | 71.44% | 97.21% | 97.21% | 97.21% | 97.21% | 97.21% | 97.21% | 97.21% | 97.21% | 97.21% | 56.48% | 97.21% | 88.14% | 87.63% | 81.47% | 59.52% | 91.89% | 92.04% | 92.04% | 97.21% | 97.21% | 97.21% | 97.21% | 97.21% | 97.21% | 97.21% | 97.21% | 84.43% | 55.39% | 97.21% | 85.96% | 82.38% | 81.47% | 59.52% | 85.59% | 92.04% | 92.04% | 97.21% | 97.21% | 97.21% | 97.21% | 97.21% | 97.21% | 97.21% | 97.21% | 97.21% | 56.29% | 97.21% | 87.41% | 88.79% | 81.47% | 59.52% | 91.89% | 92.04% | 92.04% | 97.21% | 97.21% | 97.21% | 97.21% | 97.21% | 97.21% | 97.21% | 97.21% | 84.43% | 56.17% | 97.21% | 80.34% | 85.6% | 81.47% | 59.52% | 85.59% | 92.04% | 92.04% | 97.21% | 97.21% | 97.21% | 97.21% | 97.21% | 97.21% | 97.21% | 97.21% | 97.21% | 55.39% | 97.21% | 84.04% | 83.7% | 81.47% | 59.52% | 92.76% | 92.04% | 92.04% | 93.82% | 95.49% | 97.21% | 97.21% | 97.21% | 97.21% | 97.21% | 97.21% | 84.43% | 55.75% | 97.21% | 91.4% | 93.97% | 81.47% | 59.52% | 92.76% | 92.04% | 92.04% | 97.21% | 78.47% | 97.21% | 97.21% | 97.21% | 97.21% | 97.21% | 97.21% | 84.43% | 55.75% | 97.21% | 78.22% | 81.3% | 81.47% | 59.52% | 91.89% | 92.04% | 92.04% | 97.21% | 97.21% | 97.21% | 97.21% | 97.21% | 97.21% | 97.21% | 97.21% | 97.21% | 56.45% | 97.21% | 88.31% | 87.21% | 81.47% | 59.52% | 91.89% | 92.04% | 92.04% | 97.21% | 97.21% | 97.21% | 97.21% | 97.21% | 97.21% | 97.21% | 97.21% | 84.43% | 56.6% | 97.21% | 84.95% | 77.97% | 90.25% | 90.25% | 90.25% | 90.25% | 90.25% | 90.25% | 90.25% | 90.25% | 90.25% | 90.25% | 90.25% | 90.25% | 90.25% | 90.25% | 67.4% | 90.25% | 89.33% | 90.25% | 100% | 100% | 100% | 100% | 100% | 100% | 100% | 100% | 100% | 100% | 100% | 100% | 100% | 100% | 74.68% | 100% | 98.73% | 100%
| 26 | Fork Lift Battery Charger | All Electric | 0.052357 |  | 80.41% | 58.75% | 90.69% | 90.85% | 90.85% | 95.95% | 95.95% | 95.95% | 95.95% | 95.95% | 95.95% | 95.95% | 95.95% | 83.34% | 54.42% | 95.38% | 84.44% | 84.95% | 77.67% | 58.75% | 90.69% | 90.85% | 80.52% | 95.95% | 95.95% | 95.95% | 95.95% | 95.95% | 95.95% | 95.95% | 95.95% | 83.34% | 54.42% | 95.38% | 76.92% | 77.03% | 80.41% | 58.75% | 90.69% | 89.24% | 83.72% | 95.95% | 95.95% | 95.95% | 95.95% | 95.95% | 95.95% | 95.95% | 95.95% | 83.34% | 55.52% | 95.38% | 80.65% | 75.87% | 80.41% | 58.75% | 90.69% | 90.85% | 90.85% | 95.95% | 95.95% | 95.95% | 95.95% | 95.95% | 95.95% | 95.95% | 92.77% | 95.95% | 56.19% | 95.95% | 84.6% | 84.19% | 80.41% | 58.75% | 84.48% | 90.85% | 90.85% | 86.31% | 86.91% | 95.95% | 95.95% | 95.95% | 95.95% | 95.95% | 95.95% | 83.34% | 55.75% | 95.95% | 83.63% | 85.52% | 80.41% | 58.75% | 84.48% | 90.85% | 90.85% | 86.4% | 86.99% | 95.95% | 95.95% | 95.95% | 95.95% | 95.95% | 95.95% | 83.34% | 55.33% | 95.95% | 85.08% | 85.49% | 80.41% | 58.75% | 84.48% | 90.85% | 90.85% | 95.95% | 95.95% | 95.95% | 95.95% | 95.95% | 95.95% | 95.95% | 95.95% | 83.34% | 54.09% | 95.95% | 85.6% | 85.92% | 80.41% | 58.75% | 84.48% | 90.85% | 78.8% | 95.95% | 95.95% | 95.95% | 95.95% | 95.95% | 95.95% | 95.95% | 95.95% | 83.34% | 54.09% | 95.95% | 78.03% | 79.56% | 80.41% | 58.75% | 84.48% | 82.82% | 90.85% | 95.95% | 95.95% | 95.95% | 95.95% | 95.95% | 95.95% | 95.95% | 95.95% | 83.34% | 54.09% | 95.95% | 81.12% | 84.81% | 80.41% | 58.75% | 90.69% | 90.85% | 90.85% | 95.95% | 95.95% | 95.95% | 95.95% | 95.95% | 95.95% | 95.95% | 95.95% | 95.95% | 54.68% | 95.95% | 91.18% | 91.05% | 80.41% | 58.75% | 90.69% | 90.85% | 70.51% | 95.95% | 95.95% | 95.95% | 95.95% | 95.95% | 95.95% | 95.95% | 95.95% | 95.95% | 55.75% | 95.95% | 87% | 86.5% | 80.41% | 58.75% | 90.69% | 90.85% | 90.85% | 95.95% | 95.95% | 95.95% | 95.95% | 95.95% | 95.95% | 95.95% | 95.95% | 83.34% | 54.68% | 95.95% | 84.85% | 81.31% | 80.41% | 58.75% | 84.48% | 90.85% | 90.85% | 95.95% | 95.95% | 95.95% | 95.95% | 95.95% | 95.95% | 95.95% | 95.95% | 95.95% | 55.56% | 95.95% | 86.27% | 87.64% | 80.41% | 58.75% | 90.69% | 90.85% | 90.85% | 95.95% | 95.95% | 95.95% | 95.95% | 95.95% | 95.95% | 95.95% | 95.95% | 83.34% | 55.44% | 95.95% | 79.3% | 84.49% | 80.41% | 58.75% | 84.48% | 90.85% | 90.85% | 95.95% | 95.95% | 95.95% | 95.95% | 95.95% | 95.95% | 95.95% | 95.95% | 95.95% | 54.68% | 95.95% | 82.95% | 82.61% | 80.41% | 58.75% | 91.55% | 90.85% | 90.85% | 92.6% | 94.25% | 95.95% | 95.95% | 95.95% | 95.95% | 95.95% | 95.95% | 83.34% | 55.03% | 95.95% | 90.21% | 92.75% | 80.41% | 58.75% | 91.55% | 90.85% | 90.85% | 95.95% | 77.45% | 95.95% | 95.95% | 95.95% | 95.95% | 95.95% | 95.95% | 83.34% | 55.03% | 95.95% | 77.2% | 80.24% | 80.41% | 58.75% | 90.69% | 90.85% | 90.85% | 95.95% | 95.95% | 95.95% | 95.95% | 95.95% | 95.95% | 95.95% | 95.95% | 95.95% | 55.71% | 95.95% | 87.16% | 86.08% | 80.41% | 58.75% | 90.69% | 90.85% | 90.85% | 95.95% | 95.95% | 95.95% | 95.95% | 95.95% | 95.95% | 95.95% | 95.95% | 83.34% | 55.86% | 95.95% | 83.85% | 76.96% | 90.25% | 90.25% | 90.25% | 90.25% | 90.25% | 90.25% | 90.25% | 90.25% | 90.25% | 90.25% | 90.25% | 90.25% | 90.25% | 90.25% | 67.4% | 90.25% | 89.33% | 90.25% | 100% | 100% | 100% | 100% | 100% | 100% | 100% | 100% | 100% | 100% | 100% | 100% | 100% | 100% | 74.68% | 100% | 98.73% | 100%
| 17 | Wastewater | All Electric | 0.060022 |  | 80.34% | 58.7% | 90.62% | 90.78% | 90.78% | 95.87% | 95.87% | 95.87% | 95.87% | 95.87% | 95.87% | 95.87% | 95.87% | 83.27% | 54.38% | 95.3% | 84.37% | 84.88% | 77.6% | 58.7% | 90.62% | 90.78% | 80.46% | 95.87% | 95.87% | 95.87% | 95.87% | 95.87% | 95.87% | 95.87% | 95.87% | 83.27% | 54.38% | 95.3% | 76.86% | 76.97% | 80.34% | 58.7% | 90.62% | 89.17% | 83.65% | 95.87% | 95.87% | 95.87% | 95.87% | 95.87% | 95.87% | 95.87% | 95.87% | 83.27% | 55.48% | 95.3% | 80.58% | 75.81% | 80.34% | 58.7% | 90.62% | 90.78% | 90.78% | 95.87% | 95.87% | 95.87% | 95.87% | 95.87% | 95.87% | 95.87% | 92.69% | 95.87% | 56.14% | 95.87% | 84.53% | 84.12% | 80.34% | 58.7% | 84.41% | 90.78% | 90.78% | 86.24% | 86.84% | 95.87% | 95.87% | 95.87% | 95.87% | 95.87% | 95.87% | 83.27% | 55.71% | 95.87% | 83.56% | 85.45% | 80.34% | 58.7% | 84.41% | 90.78% | 90.78% | 86.33% | 86.92% | 95.87% | 95.87% | 95.87% | 95.87% | 95.87% | 95.87% | 83.27% | 55.29% | 95.87% | 85.01% | 85.42% | 80.34% | 58.7% | 84.41% | 90.78% | 90.78% | 95.87% | 95.87% | 95.87% | 95.87% | 95.87% | 95.87% | 95.87% | 95.87% | 83.27% | 54.05% | 95.87% | 85.53% | 85.85% | 80.34% | 58.7% | 84.41% | 90.78% | 78.74% | 95.87% | 95.87% | 95.87% | 95.87% | 95.87% | 95.87% | 95.87% | 95.87% | 83.27% | 54.05% | 95.87% | 77.97% | 79.49% | 80.34% | 58.7% | 84.41% | 82.75% | 90.78% | 95.87% | 95.87% | 95.87% | 95.87% | 95.87% | 95.87% | 95.87% | 95.87% | 83.27% | 54.05% | 95.87% | 81.06% | 84.74% | 80.34% | 58.7% | 90.62% | 90.78% | 90.78% | 95.87% | 95.87% | 95.87% | 95.87% | 95.87% | 95.87% | 95.87% | 95.87% | 95.87% | 54.63% | 95.87% | 91.1% | 90.98% | 80.34% | 58.7% | 90.62% | 90.78% | 70.46% | 95.87% | 95.87% | 95.87% | 95.87% | 95.87% | 95.87% | 95.87% | 95.87% | 95.87% | 55.71% | 95.87% | 86.93% | 86.43% | 80.34% | 58.7% | 90.62% | 90.78% | 90.78% | 95.87% | 95.87% | 95.87% | 95.87% | 95.87% | 95.87% | 95.87% | 95.87% | 83.27% | 54.63% | 95.87% | 84.78% | 81.25% | 80.34% | 58.7% | 84.41% | 90.78% | 90.78% | 95.87% | 95.87% | 95.87% | 95.87% | 95.87% | 95.87% | 95.87% | 95.87% | 95.87% | 55.52% | 95.87% | 86.2% | 87.57% | 80.34% | 58.7% | 90.62% | 90.78% | 90.78% | 95.87% | 95.87% | 95.87% | 95.87% | 95.87% | 95.87% | 95.87% | 95.87% | 83.27% | 55.4% | 95.87% | 79.24% | 84.42% | 80.34% | 58.7% | 84.41% | 90.78% | 90.78% | 95.87% | 95.87% | 95.87% | 95.87% | 95.87% | 95.87% | 95.87% | 95.87% | 95.87% | 54.63% | 95.87% | 82.88% | 82.55% | 80.34% | 58.7% | 91.48% | 90.78% | 90.78% | 92.53% | 94.18% | 95.87% | 95.87% | 95.87% | 95.87% | 95.87% | 95.87% | 83.27% | 54.98% | 95.87% | 90.14% | 92.67% | 80.34% | 58.7% | 91.48% | 90.78% | 90.78% | 95.87% | 77.39% | 95.87% | 95.87% | 95.87% | 95.87% | 95.87% | 95.87% | 83.27% | 54.98% | 95.87% | 77.14% | 80.18% | 80.34% | 58.7% | 90.62% | 90.78% | 90.78% | 95.87% | 95.87% | 95.87% | 95.87% | 95.87% | 95.87% | 95.87% | 95.87% | 95.87% | 55.67% | 95.87% | 87.09% | 86.01% | 80.34% | 58.7% | 90.62% | 90.78% | 90.78% | 95.87% | 95.87% | 95.87% | 95.87% | 95.87% | 95.87% | 95.87% | 95.87% | 83.27% | 55.82% | 95.87% | 83.78% | 76.9% | 90.25% | 90.25% | 90.25% | 90.25% | 90.25% | 90.25% | 90.25% | 90.25% | 90.25% | 90.25% | 90.25% | 90.25% | 90.25% | 90.25% | 67.4% | 90.25% | 89.33% | 90.25% | 100% | 100% | 100% | 100% | 100% | 100% | 100% | 100% | 100% | 100% | 100% | 100% | 100% | 100% | 74.68% | 100% | 98.73% | 100%
| 2 | Air Compressor Variable Speed | Compressed Air | 0.060706 |  | 80.34% | 58.7% | 90.62% | 90.78% | 90.78% | 95.87% | 95.87% | 95.87% | 95.87% | 95.87% | 95.87% | 95.87% | 95.87% | 83.27% | 54.38% | 95.3% | 84.37% | 84.88% | 77.6% | 58.7% | 90.62% | 90.78% | 80.46% | 95.87% | 95.87% | 95.87% | 95.87% | 95.87% | 95.87% | 95.87% | 95.87% | 83.27% | 54.38% | 95.3% | 76.86% | 76.97% | 80.34% | 58.7% | 90.62% | 89.17% | 83.65% | 95.87% | 95.87% | 95.87% | 95.87% | 95.87% | 95.87% | 95.87% | 95.87% | 83.27% | 55.48% | 95.3% | 80.58% | 75.81% | 80.34% | 58.7% | 90.62% | 90.78% | 90.78% | 95.87% | 95.87% | 95.87% | 95.87% | 95.87% | 95.87% | 95.87% | 92.69% | 95.87% | 56.14% | 95.87% | 84.53% | 84.12% | 80.34% | 58.7% | 84.41% | 90.78% | 90.78% | 86.24% | 86.84% | 95.87% | 95.87% | 95.87% | 95.87% | 95.87% | 95.87% | 83.27% | 55.71% | 95.87% | 83.56% | 85.45% | 80.34% | 58.7% | 84.41% | 90.78% | 90.78% | 86.33% | 86.92% | 95.87% | 95.87% | 95.87% | 95.87% | 95.87% | 95.87% | 83.27% | 55.29% | 95.87% | 85.01% | 85.42% | 80.34% | 58.7% | 84.41% | 90.78% | 90.78% | 95.87% | 95.87% | 95.87% | 95.87% | 95.87% | 95.87% | 95.87% | 95.87% | 83.27% | 54.05% | 95.87% | 85.53% | 85.85% | 80.34% | 58.7% | 84.41% | 90.78% | 78.74% | 95.87% | 95.87% | 95.87% | 95.87% | 95.87% | 95.87% | 95.87% | 95.87% | 83.27% | 54.05% | 95.87% | 77.97% | 79.49% | 80.34% | 58.7% | 84.41% | 82.75% | 90.78% | 95.87% | 95.87% | 95.87% | 95.87% | 95.87% | 95.87% | 95.87% | 95.87% | 83.27% | 54.05% | 95.87% | 81.06% | 84.74% | 80.34% | 58.7% | 90.62% | 90.78% | 90.78% | 95.87% | 95.87% | 95.87% | 95.87% | 95.87% | 95.87% | 95.87% | 95.87% | 95.87% | 54.63% | 95.87% | 91.1% | 90.98% | 80.34% | 58.7% | 90.62% | 90.78% | 70.46% | 95.87% | 95.87% | 95.87% | 95.87% | 95.87% | 95.87% | 95.87% | 95.87% | 95.87% | 55.71% | 95.87% | 86.93% | 86.43% | 80.34% | 58.7% | 90.62% | 90.78% | 90.78% | 95.87% | 95.87% | 95.87% | 95.87% | 95.87% | 95.87% | 95.87% | 95.87% | 83.27% | 54.63% | 95.87% | 84.78% | 81.25% | 80.34% | 58.7% | 84.41% | 90.78% | 90.78% | 95.87% | 95.87% | 95.87% | 95.87% | 95.87% | 95.87% | 95.87% | 95.87% | 95.87% | 55.52% | 95.87% | 86.2% | 87.57% | 80.34% | 58.7% | 90.62% | 90.78% | 90.78% | 95.87% | 95.87% | 95.87% | 95.87% | 95.87% | 95.87% | 95.87% | 95.87% | 83.27% | 55.4% | 95.87% | 79.24% | 84.42% | 80.34% | 58.7% | 84.41% | 90.78% | 90.78% | 95.87% | 95.87% | 95.87% | 95.87% | 95.87% | 95.87% | 95.87% | 95.87% | 95.87% | 54.63% | 95.87% | 82.88% | 82.55% | 80.34% | 58.7% | 91.48% | 90.78% | 90.78% | 92.53% | 94.18% | 95.87% | 95.87% | 95.87% | 95.87% | 95.87% | 95.87% | 83.27% | 54.98% | 95.87% | 90.14% | 92.67% | 80.34% | 58.7% | 91.48% | 90.78% | 90.78% | 95.87% | 77.39% | 95.87% | 95.87% | 95.87% | 95.87% | 95.87% | 95.87% | 83.27% | 54.98% | 95.87% | 77.14% | 80.18% | 80.34% | 58.7% | 90.62% | 90.78% | 90.78% | 95.87% | 95.87% | 95.87% | 95.87% | 95.87% | 95.87% | 95.87% | 95.87% | 95.87% | 55.67% | 95.87% | 87.09% | 86.01% | 80.34% | 58.7% | 90.62% | 90.78% | 90.78% | 95.87% | 95.87% | 95.87% | 95.87% | 95.87% | 95.87% | 95.87% | 95.87% | 83.27% | 55.82% | 95.87% | 83.78% | 76.9% | 90.25% | 90.25% | 90.25% | 90.25% | 90.25% | 90.25% | 90.25% | 90.25% | 90.25% | 90.25% | 90.25% | 90.25% | 90.25% | 90.25% | 67.4% | 90.25% | 89.33% | 90.25% | 73.43% | 73.43% | 73.43% | 73.43% | 73.43% | 73.43% | 73.43% | 73.43% | 73.43% | 73.43% | 73.43% | 73.43% | 73.43% | 73.43% | 54.84% | 73.43% | 72.5% | 73.43%
| 3 | Air Compressor Equipment | Compressed Air | 0.066683 |  | 80.34% | 58.7% | 83.13% | 90.78% | 90.78% | 95.87% | 95.87% | 95.87% | 95.87% | 95.87% | 95.87% | 95.87% | 95.87% | 83.27% | 54.38% | 95.3% | 84% | 84.49% | 77.6% | 58.7% | 83.13% | 90.78% | 80.46% | 95.87% | 95.87% | 95.87% | 95.87% | 95.87% | 95.87% | 95.87% | 95.87% | 83.27% | 54.38% | 95.3% | 76.48% | 76.56% | 80.34% | 58.7% | 83.13% | 89.17% | 83.65% | 95.87% | 95.87% | 95.87% | 95.87% | 95.87% | 95.87% | 95.87% | 95.87% | 83.27% | 55.48% | 95.3% | 79.46% | 74.48% | 80.34% | 58.7% | 83.13% | 90.78% | 90.78% | 95.87% | 95.87% | 95.87% | 95.87% | 95.87% | 95.87% | 95.87% | 92.69% | 95.87% | 56.14% | 95.87% | 84.01% | 83.31% | 80.34% | 58.7% | 77.44% | 90.78% | 90.78% | 86.24% | 86.84% | 95.87% | 95.87% | 95.87% | 95.87% | 95.87% | 95.87% | 83.27% | 55.71% | 95.87% | 83.28% | 85.12% | 80.34% | 58.7% | 77.44% | 90.78% | 90.78% | 86.33% | 86.92% | 95.87% | 95.87% | 95.87% | 95.87% | 95.87% | 95.87% | 83.27% | 55.29% | 95.87% | 84.17% | 84.45% | 80.34% | 58.7% | 77.44% | 90.78% | 90.78% | 95.87% | 95.87% | 95.87% | 95.87% | 95.87% | 95.87% | 95.87% | 95.87% | 83.27% | 54.05% | 95.87% | 85.18% | 85.49% | 80.34% | 58.7% | 77.44% | 90.78% | 78.74% | 95.87% | 95.87% | 95.87% | 95.87% | 95.87% | 95.87% | 95.87% | 95.87% | 83.27% | 54.05% | 95.87% | 77.41% | 78.9% | 80.34% | 58.7% | 77.44% | 82.75% | 90.78% | 95.87% | 95.87% | 95.87% | 95.87% | 95.87% | 95.87% | 95.87% | 95.87% | 83.27% | 54.05% | 95.87% | 80.64% | 84.26% | 80.34% | 58.7% | 83.13% | 90.78% | 90.78% | 95.87% | 95.87% | 95.87% | 95.87% | 95.87% | 95.87% | 95.87% | 95.87% | 95.87% | 54.63% | 95.87% | 90.36% | 89.94% | 80.34% | 58.7% | 83.13% | 90.78% | 70.46% | 95.87% | 95.87% | 95.87% | 95.87% | 95.87% | 95.87% | 95.87% | 95.87% | 95.87% | 55.71% | 95.87% | 86.48% | 85.78% | 80.34% | 58.7% | 83.13% | 90.78% | 90.78% | 95.87% | 95.87% | 95.87% | 95.87% | 95.87% | 95.87% | 95.87% | 95.87% | 83.27% | 54.63% | 95.87% | 84.41% | 80.46% | 80.34% | 58.7% | 77.44% | 90.78% | 90.78% | 95.87% | 95.87% | 95.87% | 95.87% | 95.87% | 95.87% | 95.87% | 95.87% | 95.87% | 55.52% | 95.87% | 85.65% | 86.87% | 80.34% | 58.7% | 83.13% | 90.78% | 90.78% | 95.87% | 95.87% | 95.87% | 95.87% | 95.87% | 95.87% | 95.87% | 95.87% | 83.27% | 55.4% | 95.87% | 78.79% | 83.76% | 80.34% | 58.7% | 77.44% | 90.78% | 90.78% | 95.87% | 95.87% | 95.87% | 95.87% | 95.87% | 95.87% | 95.87% | 95.87% | 95.87% | 54.63% | 95.87% | 81.98% | 81.52% | 80.34% | 58.7% | 83.92% | 90.78% | 90.78% | 92.53% | 94.18% | 95.87% | 95.87% | 95.87% | 95.87% | 95.87% | 95.87% | 83.27% | 54.98% | 95.87% | 89.76% | 92.24% | 80.34% | 58.7% | 83.92% | 90.78% | 90.78% | 95.87% | 77.39% | 95.87% | 95.87% | 95.87% | 95.87% | 95.87% | 95.87% | 83.27% | 54.98% | 95.87% | 76.79% | 79.7% | 80.34% | 58.7% | 83.13% | 90.78% | 90.78% | 95.87% | 95.87% | 95.87% | 95.87% | 95.87% | 95.87% | 95.87% | 95.87% | 95.87% | 55.67% | 95.87% | 85.76% | 84.19% | 80.34% | 58.7% | 83.13% | 90.78% | 90.78% | 95.87% | 95.87% | 95.87% | 95.87% | 95.87% | 95.87% | 95.87% | 95.87% | 83.27% | 55.82% | 95.87% | 83.26% | 76.18% | 90.25% | 90.25% | 90.25% | 90.25% | 90.25% | 90.25% | 90.25% | 90.25% | 90.25% | 90.25% | 90.25% | 90.25% | 90.25% | 90.25% | 67.4% | 90.25% | 89.33% | 90.25% | 73.43% | 73.43% | 73.43% | 73.43% | 73.43% | 73.43% | 73.43% | 73.43% | 73.43% | 73.43% | 73.43% | 73.43% | 73.43% | 73.43% | 54.84% | 73.43% | 72.5% | 73.43%
| 35 | Mech Pulp: Refiner Optimization | Material Processing | 0.072868 |  | 80.34% | 58.7% | 72.02% | 90.78% | 90.78% | 95.87% | 95.87% | 95.87% | 95.87% | 95.87% | 95.87% | 95.87% | 95.87% | 83.27% | 54.38% | 95.3% | 83.44% | 83.9% | 77.6% | 58.7% | 72.02% | 90.78% | 80.46% | 95.87% | 95.87% | 95.87% | 95.87% | 95.87% | 95.87% | 95.87% | 95.87% | 83.27% | 54.38% | 95.3% | 75.93% | 75.96% | 80.34% | 58.7% | 72.02% | 89.17% | 83.65% | 95.87% | 95.87% | 95.87% | 95.87% | 95.87% | 95.87% | 95.87% | 95.87% | 83.27% | 55.48% | 95.3% | 77.79% | 72.49% | 80.34% | 58.7% | 72.02% | 90.78% | 90.78% | 95.87% | 95.87% | 95.87% | 95.87% | 95.87% | 95.87% | 95.87% | 92.69% | 95.87% | 56.14% | 95.87% | 83.23% | 82.1% | 80.34% | 58.7% | 67.08% | 90.78% | 90.78% | 86.24% | 86.84% | 95.87% | 95.87% | 95.87% | 95.87% | 95.87% | 95.87% | 83.27% | 55.71% | 95.87% | 82.87% | 84.64% | 80.34% | 58.7% | 67.08% | 90.78% | 90.78% | 86.33% | 86.92% | 95.87% | 95.87% | 95.87% | 95.87% | 95.87% | 95.87% | 83.27% | 55.29% | 95.87% | 82.93% | 83.01% | 80.34% | 58.7% | 67.08% | 90.78% | 90.78% | 95.87% | 95.87% | 95.87% | 95.87% | 95.87% | 95.87% | 95.87% | 95.87% | 83.27% | 54.05% | 95.87% | 84.66% | 84.97% | 80.34% | 58.7% | 67.08% | 90.78% | 78.74% | 95.87% | 95.87% | 95.87% | 95.87% | 95.87% | 95.87% | 95.87% | 95.87% | 83.27% | 54.05% | 95.87% | 76.58% | 78.02% | 80.34% | 58.7% | 67.08% | 82.75% | 90.78% | 95.87% | 95.87% | 95.87% | 95.87% | 95.87% | 95.87% | 95.87% | 95.87% | 83.27% | 54.05% | 95.87% | 80.02% | 83.56% | 80.34% | 58.7% | 72.02% | 90.78% | 90.78% | 95.87% | 95.87% | 95.87% | 95.87% | 95.87% | 95.87% | 95.87% | 95.87% | 95.87% | 54.63% | 95.87% | 89.24% | 88.41% | 80.34% | 58.7% | 72.02% | 90.78% | 70.46% | 95.87% | 95.87% | 95.87% | 95.87% | 95.87% | 95.87% | 95.87% | 95.87% | 95.87% | 55.71% | 95.87% | 85.81% | 84.82% | 80.34% | 58.7% | 72.02% | 90.78% | 90.78% | 95.87% | 95.87% | 95.87% | 95.87% | 95.87% | 95.87% | 95.87% | 95.87% | 83.27% | 54.63% | 95.87% | 83.85% | 79.3% | 80.34% | 58.7% | 67.08% | 90.78% | 90.78% | 95.87% | 95.87% | 95.87% | 95.87% | 95.87% | 95.87% | 95.87% | 95.87% | 95.87% | 55.52% | 95.87% | 84.82% | 85.82% | 80.34% | 58.7% | 72.02% | 90.78% | 90.78% | 95.87% | 95.87% | 95.87% | 95.87% | 95.87% | 95.87% | 95.87% | 95.87% | 83.27% | 55.4% | 95.87% | 78.12% | 82.79% | 80.34% | 58.7% | 67.08% | 90.78% | 90.78% | 95.87% | 95.87% | 95.87% | 95.87% | 95.87% | 95.87% | 95.87% | 95.87% | 95.87% | 54.63% | 95.87% | 80.63% | 79.99% | 80.34% | 58.7% | 72.7% | 90.78% | 90.78% | 92.53% | 94.18% | 95.87% | 95.87% | 95.87% | 95.87% | 95.87% | 95.87% | 83.27% | 54.98% | 95.87% | 89.2% | 91.6% | 80.34% | 58.7% | 72.7% | 90.78% | 90.78% | 95.87% | 77.39% | 95.87% | 95.87% | 95.87% | 95.87% | 95.87% | 95.87% | 83.27% | 54.98% | 95.87% | 76.28% | 79% | 80.34% | 58.7% | 72.02% | 90.78% | 90.78% | 95.87% | 95.87% | 95.87% | 95.87% | 95.87% | 95.87% | 95.87% | 95.87% | 95.87% | 55.67% | 95.87% | 83.79% | 81.48% | 80.34% | 58.7% | 72.02% | 90.78% | 90.78% | 95.87% | 95.87% | 95.87% | 95.87% | 95.87% | 95.87% | 95.87% | 95.87% | 83.27% | 55.82% | 95.87% | 82.48% | 75.13% | 90.25% | 90.25% | 90.25% | 90.25% | 90.25% | 90.25% | 90.25% | 90.25% | 90.25% | 90.25% | 90.25% | 90.25% | 90.25% | 90.25% | 67.4% | 90.25% | 89.33% | 90.25% | 73.43% | 73.43% | 73.43% | 73.43% | 73.43% | 73.43% | 73.43% | 73.43% | 73.43% | 73.43% | 73.43% | 73.43% | 73.43% | 73.43% | 54.84% | 73.43% | 72.5% | 73.43%
| 25 | Pump VS Trim | Pumps | 0.098596 |  | 80.34% | 58.7% | 72.02% | 90.78% | 88.71% | 95.87% | 95.87% | 95.87% | 95.87% | 95.87% | 95.87% | 95.87% | 95.87% | 83.27% | 54.38% | 95.3% | 82.62% | 83.02% | 77.6% | 58.7% | 72.02% | 90.78% | 80.46% | 95.87% | 95.87% | 95.87% | 95.87% | 95.87% | 95.87% | 95.87% | 95.87% | 83.27% | 54.38% | 95.3% | 75.93% | 75.96% | 80.34% | 58.7% | 72.02% | 89.17% | 83.65% | 95.87% | 95.87% | 95.87% | 95.87% | 95.87% | 95.87% | 95.87% | 95.87% | 83.27% | 55.48% | 95.3% | 77.79% | 72.49% | 80.34% | 58.7% | 72.02% | 90.78% | 90.78% | 95.87% | 95.87% | 95.87% | 95.87% | 95.87% | 95.87% | 95.87% | 92.69% | 95.87% | 56.14% | 95.87% | 83.23% | 82.1% | 80.34% | 58.7% | 67.08% | 90.78% | 90.78% | 86.24% | 86.84% | 95.87% | 95.87% | 95.87% | 95.87% | 95.87% | 95.87% | 83.27% | 55.71% | 95.87% | 82.87% | 84.64% | 80.34% | 58.7% | 67.08% | 90.78% | 90.78% | 86.33% | 86.92% | 95.87% | 95.87% | 95.87% | 95.87% | 95.87% | 95.87% | 83.27% | 55.29% | 95.87% | 82.93% | 83.01% | 80.34% | 58.7% | 67.08% | 90.78% | 90.78% | 95.87% | 95.87% | 95.87% | 95.87% | 95.87% | 95.87% | 95.87% | 95.87% | 83.27% | 54.05% | 95.87% | 84.66% | 84.97% | 80.34% | 58.7% | 67.08% | 90.78% | 78.74% | 95.87% | 95.87% | 95.87% | 95.87% | 95.87% | 95.87% | 95.87% | 95.87% | 83.27% | 54.05% | 95.87% | 76.58% | 78.02% | 80.34% | 58.7% | 67.08% | 82.75% | 90.78% | 95.87% | 95.87% | 95.87% | 95.87% | 95.87% | 95.87% | 95.87% | 95.87% | 83.27% | 54.05% | 95.87% | 80.02% | 83.56% | 80.34% | 58.7% | 72.02% | 90.78% | 90.78% | 95.87% | 95.87% | 95.87% | 95.87% | 95.87% | 95.87% | 95.87% | 95.87% | 95.87% | 54.63% | 95.87% | 89.24% | 88.41% | 80.34% | 58.7% | 72.02% | 90.78% | 70.46% | 95.87% | 95.87% | 95.87% | 95.87% | 95.87% | 95.87% | 95.87% | 95.87% | 95.87% | 55.71% | 95.87% | 85.81% | 84.82% | 80.34% | 58.7% | 72.02% | 90.78% | 90.78% | 95.87% | 95.87% | 95.87% | 95.87% | 95.87% | 95.87% | 95.87% | 95.87% | 83.27% | 54.63% | 95.87% | 83.85% | 79.3% | 80.34% | 58.7% | 67.08% | 90.78% | 90.78% | 95.87% | 95.87% | 95.87% | 95.87% | 95.87% | 95.87% | 95.87% | 95.87% | 95.87% | 55.52% | 95.87% | 84.82% | 85.82% | 80.34% | 58.7% | 72.02% | 90.78% | 90.78% | 95.87% | 95.87% | 95.87% | 95.87% | 95.87% | 95.87% | 95.87% | 95.87% | 83.27% | 55.4% | 95.87% | 78.12% | 82.79% | 80.34% | 58.7% | 67.08% | 90.78% | 90.78% | 95.87% | 95.87% | 95.87% | 95.87% | 95.87% | 95.87% | 95.87% | 95.87% | 95.87% | 54.63% | 95.87% | 80.63% | 79.99% | 80.34% | 58.7% | 72.7% | 90.78% | 90.78% | 92.53% | 94.18% | 95.87% | 95.87% | 95.87% | 95.87% | 95.87% | 95.87% | 83.27% | 54.98% | 95.87% | 89.2% | 91.6% | 80.34% | 58.7% | 72.7% | 90.78% | 90.78% | 95.87% | 77.39% | 95.87% | 95.87% | 95.87% | 95.87% | 95.87% | 95.87% | 83.27% | 54.98% | 95.87% | 76.28% | 79% | 80.34% | 58.7% | 72.02% | 90.78% | 90.78% | 95.87% | 95.87% | 95.87% | 95.87% | 95.87% | 95.87% | 95.87% | 95.87% | 95.87% | 55.67% | 95.87% | 83.79% | 81.48% | 80.34% | 58.7% | 72.02% | 90.78% | 90.78% | 95.87% | 95.87% | 95.87% | 95.87% | 95.87% | 95.87% | 95.87% | 95.87% | 83.27% | 55.82% | 95.87% | 82.48% | 75.13% | 90.25% | 90.25% | 90.25% | 90.25% | 90.25% | 90.25% | 90.25% | 90.25% | 90.25% | 90.25% | 90.25% | 90.25% | 90.25% | 90.25% | 67.4% | 90.25% | 89.33% | 90.25% | 73.43% | 73.43% | 73.43% | 73.43% | 73.43% | 73.43% | 73.43% | 73.43% | 73.43% | 73.43% | 73.43% | 73.43% | 73.43% | 73.43% | 54.84% | 73.43% | 72.5% | 73.43%
From the 2021 Plan Workbook "2021P Forecasts" and the Tab "Ind Forecast (Base Case)"
|  | E2020 | EE categories | % of energy in each category | Unit | 2016 | 2017 | 2018 | 2019 | 2020 | 2021 | 2022 | 2023 | 2024 | 2025 | 2026 | 2027 | 2028 | 2029 | 2030 | 2031 | 2032 | 2033 | 2034 | 2035 | 2036 | 2037 | 2038 | 2039 | 2040 | 2041
| RegionWaterSupplyStock | Miscellaneous (Water Supply) | Water Supply | 100% | GWh/Year | 977.603 | 986.5916 | 995.6629 | 1004.8176 | 1014.0565 | 1023.3803 | 1032.7898 | 1042.2858 | 1051.8692 | 1061.5407 | 1071.3011 | 1081.1512 | 1091.0919 | 1101.1241 | 1111.2484 | 1121.4659 | 1131.7772 | 1142.1834 | 1152.6853 | 1163.2838 | 1173.9796 | 1184.7739 | 1195.6673 | 1206.661 | 1217.7557 | 1228.9524
| RegionWastewaterStock | Waste Water | Sewage Treatment | 100% | GWh/Year | 996.364 | 1005.5251 | 1014.7705 | 1024.1009 | 1033.517 | 1043.0198 | 1052.6099 | 1062.2882 | 1072.0554 | 1081.9125 | 1091.8602 | 1101.8994 | 1112.0309 | 1122.2555 | 1132.5742 | 1142.9877 | 1153.497 | 1164.1029 | 1174.8063 | 1185.6081 | 1196.5093 | 1207.5106 | 1218.6132 | 1229.8178 | 1241.1254 | 1252.537
| RegionFrozenFoodStock | Food & Tobacco | Frozen Food | 28.58% | GWh/Year | 2263.7046 | 2288.8839 | 2297.8684 | 2314.6604 | 2312.6335 | 2301.0554 | 2295.9901 | 2282.4221 | 2272.5336 | 2266.0456 | 2259.1078 | 2246.8594 | 2236.2447 | 2223.7588 | 2212.2164 | 2202.199 | 2193.097 | 2182.6063 | 2174.7627 | 2167.6214 | 2160.5372 | 2151.4492 | 2145.9664 | 2137.536 | 2131.7511 | 2121.3762
| RegionFruitStorageStock | Food & Tobacco | Fruit Storage | 20.69% | GWh/Year | 1638.9084 | 1657.1381 | 1663.6428 | 1675.8001 | 1674.3327 | 1665.9501 | 1662.2829 | 1652.4598 | 1645.3006 | 1640.6033 | 1635.5803 | 1626.7126 | 1619.0276 | 1609.9879 | 1601.6312 | 1594.3787 | 1587.7889 | 1580.1937 | 1574.515 | 1569.3447 | 1564.2158 | 1557.6362 | 1553.6667 | 1547.5631 | 1543.3749 | 1535.8635
| RegionOtherFoodStock | Food & Tobacco | Other Food | 39.1% | GWh/Year | 3096.7464 | 3131.1917 | 3143.4825 | 3166.454 | 3163.6812 | 3147.8423 | 3140.913 | 3122.3521 | 3108.8246 | 3099.949 | 3090.458 | 3073.7022 | 3059.1813 | 3042.1006 | 3026.3106 | 3012.6068 | 3000.1553 | 2985.8041 | 2975.074 | 2965.3047 | 2955.6135 | 2943.1812 | 2935.6806 | 2924.1479 | 2916.2342 | 2902.0413
| RegionColdStorageStock | Food & Tobacco | Refrigerated Warehouse | 11.63% | GWh/Year | 921.1474 | 931.3934 | 935.0494 | 941.8824 | 941.0576 | 936.3462 | 934.285 | 928.764 | 924.7402 | 922.1 | 919.2769 | 914.2928 | 909.9734 | 904.8927 | 900.1958 | 896.1195 | 892.4158 | 888.1469 | 884.9552 | 882.0492 | 879.1665 | 875.4684 | 873.2373 | 869.8069 | 867.4529 | 863.2311
| RegionLumberStock | Lumber | Wood - Lumber | 30.15% | GWh/Year | 987.92 | 1212.8454 | 1322.1195 | 1404.2069 | 1459.3139 | 1515.335 | 1552.8511 | 1512.873 | 1480.1936 | 1443.9831 | 1417.331 | 1385.8783 | 1356.4623 | 1326.121 | 1293.4034 | 1258.846 | 1231.6155 | 1203.3727 | 1171.116 | 1142.2571 | 1111.1948 | 1083.1916 | 1058.1753 | 1030.1827 | 1002.0077 | 973.2645
| RegionPanelStock | Lumber | Wood - Panel | 10.66% | GWh/Year | 349.2562 | 428.7734 | 467.4047 | 496.4248 | 515.9066 | 535.7116 | 548.9745 | 534.8412 | 523.2882 | 510.4867 | 501.0645 | 489.9452 | 479.5458 | 468.8194 | 457.2528 | 445.0358 | 435.4091 | 425.4245 | 414.0209 | 403.8185 | 392.8372 | 382.9373 | 374.0934 | 364.1972 | 354.2366 | 344.0751
| RegionWoodStock | Lumber | Wood - Other | 59.2% | GWh/Year | 1939.9865 | 2381.6742 | 2596.2568 | 2757.4523 | 2865.6665 | 2975.6755 | 3049.3463 | 2970.8409 | 2906.6682 | 2835.5612 | 2783.2244 | 2721.4605 | 2663.6959 | 2604.1146 | 2539.8668 | 2472.0061 | 2418.5333 | 2363.0727 | 2299.73 | 2243.0594 | 2182.0621 | 2127.0721 | 2077.9474 | 2022.9781 | 1967.6507 | 1911.2074
| RegionMechPulpStock | Paper | Pulp and Paper Mills (TMP) | 45.96% | GWh/Year | 3139.9474 | 3179.2241 | 3118.6842 | 3061.7561 | 3016.2203 | 2979.8904 | 2950.7132 | 2875.4556 | 2832.1132 | 2769.0532 | 2711.1355 | 2647.1682 | 2597.391 | 2539.2991 | 2480.845 | 2434.2465 | 2385.9567 | 2333.1445 | 2292.3801 | 2245.283 | 2199.3689 | 2160.8429 | 2122.0963 | 2079.8 | 2039.0067 | 1998.61
| RegionKraftPulpStock | Paper | Pulp and Paper Mills (Kraft) | 45.88% | GWh/Year | 3134.2134 | 3173.4184 | 3112.989 | 3056.1649 | 3010.7123 | 2974.4487 | 2945.3248 | 2870.2046 | 2826.9413 | 2763.9965 | 2706.1846 | 2642.3341 | 2592.6477 | 2534.6619 | 2476.3146 | 2429.8012 | 2381.5996 | 2328.8839 | 2288.1939 | 2241.1828 | 2195.3526 | 2156.8969 | 2118.2211 | 2076.002 | 2035.2831 | 1994.9602
| RegionPaperStock | Paper | Paper Conversion Plants | 8.158% | GWh/Year | 557.34 | 564.3116 | 553.5658 | 543.461 | 535.3784 | 528.9299 | 523.7509 | 510.3927 | 502.6995 | 491.5063 | 481.2259 | 469.8718 | 461.0363 | 450.725 | 440.3494 | 432.0782 | 423.5068 | 414.1326 | 406.897 | 398.5372 | 390.3875 | 383.5491 | 376.6716 | 369.164 | 361.9232 | 354.7528
| RegionChemicalStock | Chemicals | Chemical Manufacturing | 100% | GWh/Year | 4474.4706 | 4372.525 | 4555.109 | 4626.54 | 4711.319 | 4840.061 | 4882.292 | 4955.976 | 5005.253 | 5114.625 | 5148.549 | 5127.822 | 5108.501 | 5134.12 | 5164.532 | 5182.282 | 5227.863 | 5259.441 | 5274.414 | 5275.099 | 5257.659 | 5286.367 | 5266.919 | 5278.269 | 5321.904 | 5331.472
| RegionRefineryStock | Petroleum Products | Refinery | 100% | GWh/Year | 2030.5496 | 2408.969 | 2489.476 | 2512.93 | 2505.913 | 2461.284 | 2409.559 | 2295.397 | 2188.216 | 2085.354 | 1998.3 | 1915.059 | 1833.136 | 1757.514 | 1682.334 | 1600.651 | 1538.964 | 1478.342 | 1416.945 | 1358.49 | 1303.626 | 1250.138 | 1202.041 | 1147.348 | 1098.161 | 1056.28
| RegionSiliconStock | Electric Equipment | Silicon Growing/Manufacturing | 8.852% | GWh/Year | 442.6127 | 421.683 | 426.5877 | 423.2987 | 415.6606 | 408.8453 | 402.8799 | 408.9173 | 411.3479 | 413.7948 | 416.8318 | 420.8657 | 423.0668 | 425.0454 | 424.8409 | 424.9368 | 425.9564 | 425.8944 | 424.4342 | 423.2178 | 421.1973 | 420.4296 | 418.8172 | 417.4942 | 416.263 | 416.1158
| RegionElecFabStock | Electric Equipment | Semiconductor Manufacturing | 91.15% | GWh/Year | 4557.5792 | 4342.066 | 4392.5703 | 4358.7033 | 4280.0534 | 4209.8767 | 4148.4511 | 4210.6177 | 4235.6461 | 4260.8412 | 4292.1132 | 4333.6503 | 4356.3152 | 4376.6886 | 4374.5831 | 4375.5702 | 4386.0696 | 4385.4306 | 4370.3958 | 4357.8702 | 4337.0647 | 4329.1594 | 4312.5568 | 4298.9338 | 4286.256 | 4284.7412
| RegionCementStock | Stone, Clay, etc. | Cement/Concrete Products | 68% | GWh/Year | 2176.18 | 2191.6706 | 2192.7593 | 2162.8801 | 2126.4885 | 2106.3558 | 2070.4817 | 2065.8325 | 2062.1326 | 2066.5826 | 2049.4976 | 2029.5368 | 1997.8686 | 1961.0302 | 1929.3184 | 1897.5461 | 1866.972 | 1839.8087 | 1802.6929 | 1774.3512 | 1752.1383 | 1731.4826 | 1689.2703 | 1659.2428 | 1638.3362 | 1615.2489
| RegionFoundriesStock | Other Primary Metals | Primary Metal Manufacturing | 100% | GWh/Year | 509.7794 | 531.235 | 516.7738 | 494.871 | 483.8268 | 470.5585 | 456.3327 | 451.8557 | 451.6471 | 443.7227 | 441.0232 | 438.7898 | 436.3052 | 434.872 | 433.7219 | 435.3535 | 431.0813 | 431.253 | 432.5283 | 437.4497 | 437.5206 | 444.0326 | 442.6237 | 442.6615 | 440.0476 | 440.7764
| RegionMetalFabStock | Fabricated Metals | Fabricated Metal Manufactuiring | 100% | GWh/Year | 1071.5582 | 1107.695 | 1149.971 | 1182.301 | 1208.772 | 1227.158 | 1247.723 | 1243.176 | 1239.548 | 1233.162 | 1221.663 | 1214.746 | 1210.575 | 1204.432 | 1198.142 | 1194.172 | 1182.912 | 1177.015 | 1170.758 | 1165.39 | 1159.185 | 1155.162 | 1148.496 | 1138.083 | 1128.676 | 1118.951
| RegionTransportationStock | Transport Equipment | Transportation Equipment | 100% | GWh/Year | 2058.52 | 2041.61 | 2157.445 | 2328.36 | 2512.006 | 2671.655 | 2800.07 | 2831.763 | 2875.534 | 2926.728 | 2970.914 | 3019.353 | 3064.287 | 3120.431 | 3193.855 | 3272.675 | 3342.693 | 3412.054 | 3474.686 | 3541.372 | 3618.071 | 3685.341 | 3756.392 | 3810.415 | 3880.764 | 3966.859
| RegionMiscManfStock | Other Manufacturing | Misc. Manufacturing | 100% | GWh/Year | 2145.44 | 1031.3744 | 1031.8867 | 1017.8259 | 1000.7005 | 991.2262 | 974.3443 | 972.1565 | 970.4154 | 972.5094 | 964.4694 | 955.0762 | 940.1734 | 922.8378 | 907.9146 | 892.9629 | 878.575 | 865.7923 | 848.3261 | 834.9888 | 824.5357 | 814.8154 | 794.9507 | 780.8202 | 770.9818 | 760.1171
From the 2021 Plan Workbook "IND_AllMeasures_2021P_V8" and the Tab "ACHIEV"
| Conservation Measure | Deployment Basis | null | 2022 | 2023 | 2024 | 2025 | 2026 | 2027 | 2028 | 2029 | 2030 | 2031 | 2032 | 2033 | 2034 | 2035 | 2036 | 2037 | 2038 | 2039 | 2040 | 2041 | Max
| Air Compressor Demand Reduction | Retro | Retro12Med | 10.94% | 10.94% | 10.94% | 10.94% | 10.94% | 9.844% | 7.875% | 6.3% | 5.04% | 4.032% | 3.226% | 2.58% | 2.064% | 1.652% | 1.321% | 1.057% | 0.007209% | 0.002575% | 0.0008778% | 0.0002862% | 85%
| Energy Management | Retro | Retro5Med | 4.3% | 5.28% | 6.461% | 7.5% | 8.555% | 10% | 10.97% | 11.21% | 10.56% | 9.079% | 7.026% | 4.65% | 2.7% | 1.3% | 0.55% | 0.2% | 0.06247% | 0.01362% | 0.002238% | 0.0002686% | 85%
| HighBay Lighting 1 Shift | Retro | Retro12Med | 10.94% | 10.94% | 10.94% | 10.94% | 10.94% | 9.844% | 7.875% | 6.3% | 5.04% | 4.032% | 3.226% | 2.58% | 2.064% | 1.652% | 1.321% | 1.057% | 0.007209% | 0.002575% | 0.0008778% | 0.0002862% | 85%
| HighBay Lighting 2 Shift | Retro | Retro12Med | 10.94% | 10.94% | 10.94% | 10.94% | 10.94% | 9.844% | 7.875% | 6.3% | 5.04% | 4.032% | 3.226% | 2.58% | 2.064% | 1.652% | 1.321% | 1.057% | 0.007209% | 0.002575% | 0.0008778% | 0.0002862% | 85%
| HighBay Lighting 3 Shift | Retro | Retro12Med | 10.94% | 10.94% | 10.94% | 10.94% | 10.94% | 9.844% | 7.875% | 6.3% | 5.04% | 4.032% | 3.226% | 2.58% | 2.064% | 1.652% | 1.321% | 1.057% | 0.007209% | 0.002575% | 0.0008778% | 0.0002862% | 85%
| Efficient Lighting 1 Shift | Retro | Retro12Med | 10.94% | 10.94% | 10.94% | 10.94% | 10.94% | 9.844% | 7.875% | 6.3% | 5.04% | 4.032% | 3.226% | 2.58% | 2.064% | 1.652% | 1.321% | 1.057% | 0.007209% | 0.002575% | 0.0008778% | 0.0002862% | 85%
| Efficient Lighting 2 Shift | Retro | Retro12Med | 10.94% | 10.94% | 10.94% | 10.94% | 10.94% | 9.844% | 7.875% | 6.3% | 5.04% | 4.032% | 3.226% | 2.58% | 2.064% | 1.652% | 1.321% | 1.057% | 0.007209% | 0.002575% | 0.0008778% | 0.0002862% | 85%
| Efficient Lighting 3 Shift | Retro | Retro12Med | 10.94% | 10.94% | 10.94% | 10.94% | 10.94% | 9.844% | 7.875% | 6.3% | 5.04% | 4.032% | 3.226% | 2.58% | 2.064% | 1.652% | 1.321% | 1.057% | 0.007209% | 0.002575% | 0.0008778% | 0.0002862% | 85%
| Lighting Controls | Retro | Retro12Med | 10.94% | 10.94% | 10.94% | 10.94% | 10.94% | 9.844% | 7.875% | 6.3% | 5.04% | 4.032% | 3.226% | 2.58% | 2.064% | 1.652% | 1.321% | 1.057% | 0.007209% | 0.002575% | 0.0008778% | 0.0002862% | 85%
| Refrigeration Retrofit (low temp) | Retro | Retro12Med | 10.94% | 10.94% | 10.94% | 10.94% | 10.94% | 9.844% | 7.875% | 6.3% | 5.04% | 4.032% | 3.226% | 2.58% | 2.064% | 1.652% | 1.321% | 1.057% | 0.007209% | 0.002575% | 0.0008778% | 0.0002862% | 85%
| Refrigeration Tuneup (low temp) | Retro | Retro12Med | 10.94% | 10.94% | 10.94% | 10.94% | 10.94% | 9.844% | 7.875% | 6.3% | 5.04% | 4.032% | 3.226% | 2.58% | 2.064% | 1.652% | 1.321% | 1.057% | 0.007209% | 0.002575% | 0.0008778% | 0.0002862% | 85%
| Refrigeration Retrofit (med temp) | Retro | Retro12Med | 10.94% | 10.94% | 10.94% | 10.94% | 10.94% | 9.844% | 7.875% | 6.3% | 5.04% | 4.032% | 3.226% | 2.58% | 2.064% | 1.652% | 1.321% | 1.057% | 0.007209% | 0.002575% | 0.0008778% | 0.0002862% | 85%
| Refrigeration Tuneup (med temp) | Retro | Retro12Med | 10.94% | 10.94% | 10.94% | 10.94% | 10.94% | 9.844% | 7.875% | 6.3% | 5.04% | 4.032% | 3.226% | 2.58% | 2.064% | 1.652% | 1.321% | 1.057% | 0.007209% | 0.002575% | 0.0008778% | 0.0002862% | 85%
| WaterSupply | Retro | Retro12Med | 10.94% | 10.94% | 10.94% | 10.94% | 10.94% | 9.844% | 7.875% | 6.3% | 5.04% | 4.032% | 3.226% | 2.58% | 2.064% | 1.652% | 1.321% | 1.057% | 0.007209% | 0.002575% | 0.0008778% | 0.0002862% | 85%
| Wastewater | Retro | Retro12Med | 10.94% | 10.94% | 10.94% | 10.94% | 10.94% | 9.844% | 7.875% | 6.3% | 5.04% | 4.032% | 3.226% | 2.58% | 2.064% | 1.652% | 1.321% | 1.057% | 0.007209% | 0.002575% | 0.0008778% | 0.0002862% | 85%
| Fan Optimization | Retro | Retro12Med | 10.94% | 10.94% | 10.94% | 10.94% | 10.94% | 9.844% | 7.875% | 6.3% | 5.04% | 4.032% | 3.226% | 2.58% | 2.064% | 1.652% | 1.321% | 1.057% | 0.007209% | 0.002575% | 0.0008778% | 0.0002862% | 85%
| Pump Optimization | Retro | RetroEven20 | [20 empty] | 85% | bar: 2022 to 2041
| Fork Lift Battery Charger | Retro | Retro5Med | 4.3% | 5.28% | 6.461% | 7.5% | 8.555% | 10% | 10.97% | 11.21% | 10.56% | 9.079% | 7.026% | 4.65% | 2.7% | 1.3% | 0.55% | 0.2% | 0.06247% | 0.01362% | 0.002238% | 0.0002686% | 85%
| HVAC | Retro | Retro12Med | 10.94% | 10.94% | 10.94% | 10.94% | 10.94% | 9.844% | 7.875% | 6.3% | 5.04% | 4.032% | 3.226% | 2.58% | 2.064% | 1.652% | 1.321% | 1.057% | 0.007209% | 0.002575% | 0.0008778% | 0.0002862% | 85%
| Elec Chip Fab: Exhaust Injector | Retro | RetroEven20 | [20 empty] | 85% | bar: 2022 to 2041
| Elec Chip Fab: Solidstate Chiller | Retro | Retro5Med | 4.3% | 5.28% | 6.461% | 7.5% | 8.555% | 10% | 10.97% | 11.21% | 10.56% | 9.079% | 7.026% | 4.65% | 2.7% | 1.3% | 0.55% | 0.2% | 0.06247% | 0.01362% | 0.002238% | 0.0002686% | 85%
| Fruit Storage Refer Retrofit | Retro | RetroEven20 | [20 empty] | 85% | bar: 2022 to 2041
| Panel: Hydraulic Press | Retro | RetroEven20 | [20 empty] | 85% | bar: 2022 to 2041
| Wood: Replace Pneumatic Conveyor | Retro | Retro5Med | 4.3% | 5.28% | 6.461% | 7.5% | 8.555% | 10% | 10.97% | 11.21% | 10.56% | 9.079% | 7.026% | 4.65% | 2.7% | 1.3% | 0.55% | 0.2% | 0.06247% | 0.01362% | 0.002238% | 0.0002686% | 85%
| Wood: Process Optimization | Retro | Retro5Med | 4.3% | 5.28% | 6.461% | 7.5% | 8.555% | 10% | 10.97% | 11.21% | 10.56% | 9.079% | 7.026% | 4.65% | 2.7% | 1.3% | 0.55% | 0.2% | 0.06247% | 0.01362% | 0.002238% | 0.0002686% | 85%
| Metal: New Arc Furnace | Retro | RetroEven20 | [20 empty] | 85% | bar: 2022 to 2041
| Mech Pulp: Refiner Optimization | Retro | RetroEven20 | [20 empty] | 85% | bar: 2022 to 2041
| Kraft: Effluent Treatment System | Retro | Retro3Slow | 0.5532% | 0.8696% | 1.739% | 3.044% | 4.734% | 6.628% | 8.436% | 9.842% | 10.6% | 10.6% | 9.892% | 8.656% | 7.128% | 5.544% | 4.085% | 2.86% | 1.906% | 1.213% | 0.7385% | 0.5% | 85%
| Kraft: Efficient Agitator | Retro | Retro3Slow | 0.5532% | 0.8696% | 1.739% | 3.044% | 4.734% | 6.628% | 8.436% | 9.842% | 10.6% | 10.6% | 9.892% | 8.656% | 7.128% | 5.544% | 4.085% | 2.86% | 1.906% | 1.213% | 0.7385% | 0.5% | 85%
| Paper: Efficient Pulp Screen | Retro | Retro5Med | 4.3% | 5.28% | 6.461% | 7.5% | 8.555% | 10% | 10.97% | 11.21% | 10.56% | 9.079% | 7.026% | 4.65% | 2.7% | 1.3% | 0.55% | 0.2% | 0.06247% | 0.01362% | 0.002238% | 0.0002686% | 85%
| Paper: Vacuum Updgrades | Retro | Retro5Med | 4.3% | 5.28% | 6.461% | 7.5% | 8.555% | 10% | 10.97% | 11.21% | 10.56% | 9.079% | 7.026% | 4.65% | 2.7% | 1.3% | 0.55% | 0.2% | 0.06247% | 0.01362% | 0.002238% | 0.0002686% | 85%
| Paper: Process Efficiency | Retro | Retro5Med | 4.3% | 5.28% | 6.461% | 7.5% | 8.555% | 10% | 10.97% | 11.21% | 10.56% | 9.079% | 7.026% | 4.65% | 2.7% | 1.3% | 0.55% | 0.2% | 0.06247% | 0.01362% | 0.002238% | 0.0002686% | 85%
| Mech and Kraft: Hydraulic Power Units | Retro | Retro5Med | 4.3% | 5.28% | 6.461% | 7.5% | 8.555% | 10% | 10.97% | 11.21% | 10.56% | 9.079% | 7.026% | 4.65% | 2.7% | 1.3% | 0.55% | 0.2% | 0.06247% | 0.01362% | 0.002238% | 0.0002686% | 85%
| UV Controls | Retro | Retro5Med | 4.3% | 5.28% | 6.461% | 7.5% | 8.555% | 10% | 10.97% | 11.21% | 10.56% | 9.079% | 7.026% | 4.65% | 2.7% | 1.3% | 0.55% | 0.2% | 0.06247% | 0.01362% | 0.002238% | 0.0002686% | 85%
| Energy Management2 | Retro | RetroEven20 | [20 empty] | 85% | bar: 2022 to 2041
| Air Compressor (Large) System Optimization | Retro | Retro12Med | 10.94% | 10.94% | 10.94% | 10.94% | 10.94% | 9.844% | 7.875% | 6.3% | 5.04% | 4.032% | 3.226% | 2.58% | 2.064% | 1.652% | 1.321% | 1.057% | 0.007209% | 0.002575% | 0.0008778% | 0.0002862% | 85%
Residential User Input Support
| State | Regions
| Idaho | Idaho
| Montana | Western Montana
| Oregon | Eastern Oregon
| Oregon | Western Oregon
| Washington | Eastern Washington
| Washington | Puget Sound
| Washington | Western Washington
| NWPPC Regional | All
| Regions | Sub-Regions
| Idaho | BPA
| Idaho | Non-BPA
| Western Montana | BPA
| Western Montana | Non-BPA
| Eastern Oregon | BPA
| Eastern Oregon | Non-BPA
| Western Oregon | BPA
| Western Oregon | Non-BPA
| Eastern Washington | BPA
| Eastern Washington | Non-BPA
| Puget Sound | BPA
| Puget Sound | Non-BPA
| Western Washington | BPA
| Western Washington | Non-BPA
| All | All
Electric Heating Equipment
| LU1 | LU2 | State | 2022: Region; 2023: AdjustedStrata; 2024: Building Type; 2025: UPC Type; 2026: Saturation
| NWPPC RegionalAllAllManufactured | NWPPC RegionalAllAllManufacturedDuctless HP (DHP) | NWPPC Regional | 2022: All; 2023: All; 2024: Manufactured; 2025: Ductless HP (DHP); 2026: 2.326%
| NWPPC RegionalAllAllManufactured | NWPPC RegionalAllAllManufacturedElectric Forced Air Furnace (FAF) | NWPPC Regional | 2022: All; 2023: All; 2024: Manufactured; 2025: Electric Forced Air Furnace (FAF); 2026: 41.03%
| NWPPC RegionalAllAllManufactured | NWPPC RegionalAllAllManufacturedElectric Zonal (Baseboard) | NWPPC Regional | 2022: All; 2023: All; 2024: Manufactured; 2025: Electric Zonal (Baseboard); 2026: 3.541%
| NWPPC RegionalAllAllManufactured | NWPPC RegionalAllAllManufacturedHeat Pump (HP) | NWPPC Regional | 2022: All; 2023: All; 2024: Manufactured; 2025: Heat Pump (HP); 2026: 24.04%
| NWPPC RegionalAllAllManufactured | NWPPC RegionalAllAllManufacturedOther | NWPPC Regional | 2022: All; 2023: All; 2024: Manufactured; 2025: Other; 2026: 0.4502%
| NWPPC RegionalAllAllMultifamily | NWPPC RegionalAllAllMultifamilyDuctless HP (DHP) | NWPPC Regional | 2022: All; 2023: All; 2024: Multifamily; 2025: Ductless HP (DHP); 2026: 2.98%
| NWPPC RegionalAllAllMultifamily | NWPPC RegionalAllAllMultifamilyElectric Forced Air Furnace (FAF) | NWPPC Regional | 2022: All; 2023: All; 2024: Multifamily; 2025: Electric Forced Air Furnace (FAF); 2026: 2.426%
| NWPPC RegionalAllAllMultifamily | NWPPC RegionalAllAllMultifamilyElectric Zonal (Baseboard) | NWPPC Regional | 2022: All; 2023: All; 2024: Multifamily; 2025: Electric Zonal (Baseboard); 2026: 75.75%
| NWPPC RegionalAllAllMultifamily | NWPPC RegionalAllAllMultifamilyHeat Pump (HP) | NWPPC Regional | 2022: All; 2023: All; 2024: Multifamily; 2025: Heat Pump (HP); 2026: 1.721%
| NWPPC RegionalAllAllMultifamily | NWPPC RegionalAllAllMultifamilyOther | NWPPC Regional | 2022: All; 2023: All; 2024: Multifamily; 2025: Other; 2026: 0.4391%
| NWPPC RegionalAllAllSingle Family | NWPPC RegionalAllAllSingle FamilyDuctless HP (DHP) | NWPPC Regional | 2022: All; 2023: All; 2024: Single Family; 2025: Ductless HP (DHP); 2026: 3.477%
| NWPPC RegionalAllAllSingle Family | NWPPC RegionalAllAllSingle FamilyElectric Forced Air Furnace (FAF) | NWPPC Regional | 2022: All; 2023: All; 2024: Single Family; 2025: Electric Forced Air Furnace (FAF); 2026: 3.533%
| NWPPC RegionalAllAllSingle Family | NWPPC RegionalAllAllSingle FamilyElectric Zonal (Baseboard) | NWPPC Regional | 2022: All; 2023: All; 2024: Single Family; 2025: Electric Zonal (Baseboard); 2026: 15.74%
| NWPPC RegionalAllAllSingle Family | NWPPC RegionalAllAllSingle FamilyHeat Pump (HP) | NWPPC Regional | 2022: All; 2023: All; 2024: Single Family; 2025: Heat Pump (HP); 2026: 12.09%
| NWPPC RegionalAllAllSingle Family | NWPPC RegionalAllAllSingle FamilyOther | NWPPC Regional | 2022: All; 2023: All; 2024: Single Family; 2025: Other; 2026: 0.2852%
| IdahoIdahoBPAManufactured | IdahoIdahoBPAManufacturedElectric Forced Air Furnace (FAF) | Idaho | 2022: Idaho; 2023: BPA; 2024: Manufactured; 2025: Electric Forced Air Furnace (FAF); 2026: 46.15%
| IdahoIdahoBPAManufactured | IdahoIdahoBPAManufacturedHeat Pump (HP) | Idaho | 2022: Idaho; 2023: BPA; 2024: Manufactured; 2025: Heat Pump (HP); 2026: 7.692%
| IdahoIdahoBPAMultifamily | IdahoIdahoBPAMultifamilyElectric Zonal (Baseboard) | Idaho | 2022: Idaho; 2023: BPA; 2024: Multifamily; 2025: Electric Zonal (Baseboard); 2026: 86.67%
| IdahoIdahoBPAMultifamily | IdahoIdahoBPAMultifamilyHeat Pump (HP) | Idaho | 2022: Idaho; 2023: BPA; 2024: Multifamily; 2025: Heat Pump (HP); 2026: 6.667%
| IdahoIdahoBPASingle Family | IdahoIdahoBPASingle FamilyElectric Forced Air Furnace (FAF) | Idaho | 2022: Idaho; 2023: BPA; 2024: Single Family; 2025: Electric Forced Air Furnace (FAF); 2026: 9.091%
| IdahoIdahoBPASingle Family | IdahoIdahoBPASingle FamilyElectric Zonal (Baseboard) | Idaho | 2022: Idaho; 2023: BPA; 2024: Single Family; 2025: Electric Zonal (Baseboard); 2026: 27.27%
| IdahoIdahoNon-BPAManufactured | IdahoIdahoNon-BPAManufacturedElectric Forced Air Furnace (FAF) | Idaho | 2022: Idaho; 2023: Non-BPA; 2024: Manufactured; 2025: Electric Forced Air Furnace (FAF); 2026: 26.39%
| IdahoIdahoNon-BPAManufactured | IdahoIdahoNon-BPAManufacturedElectric Zonal (Baseboard) | Idaho | 2022: Idaho; 2023: Non-BPA; 2024: Manufactured; 2025: Electric Zonal (Baseboard); 2026: 2.778%
| IdahoIdahoNon-BPAManufactured | IdahoIdahoNon-BPAManufacturedHeat Pump (HP) | Idaho | 2022: Idaho; 2023: Non-BPA; 2024: Manufactured; 2025: Heat Pump (HP); 2026: 30.56%
| IdahoIdahoNon-BPAMultifamily | IdahoIdahoNon-BPAMultifamilyElectric Forced Air Furnace (FAF) | Idaho | 2022: Idaho; 2023: Non-BPA; 2024: Multifamily; 2025: Electric Forced Air Furnace (FAF); 2026: 10.53%
| IdahoIdahoNon-BPAMultifamily | IdahoIdahoNon-BPAMultifamilyElectric Zonal (Baseboard) | Idaho | 2022: Idaho; 2023: Non-BPA; 2024: Multifamily; 2025: Electric Zonal (Baseboard); 2026: 31.58%
| IdahoIdahoNon-BPASingle Family | IdahoIdahoNon-BPASingle FamilyDuctless HP (DHP) | Idaho | 2022: Idaho; 2023: Non-BPA; 2024: Single Family; 2025: Ductless HP (DHP); 2026: 1.01%
| IdahoIdahoNon-BPASingle Family | IdahoIdahoNon-BPASingle FamilyElectric Forced Air Furnace (FAF) | Idaho | 2022: Idaho; 2023: Non-BPA; 2024: Single Family; 2025: Electric Forced Air Furnace (FAF); 2026: 4.04%
| IdahoIdahoNon-BPASingle Family | IdahoIdahoNon-BPASingle FamilyElectric Zonal (Baseboard) | Idaho | 2022: Idaho; 2023: Non-BPA; 2024: Single Family; 2025: Electric Zonal (Baseboard); 2026: 5.051%
| IdahoIdahoNon-BPASingle Family | IdahoIdahoNon-BPASingle FamilyHeat Pump (HP) | Idaho | 2022: Idaho; 2023: Non-BPA; 2024: Single Family; 2025: Heat Pump (HP); 2026: 9.091%
| MontanaWestern MontanaBPAManufactured | MontanaWestern MontanaBPAManufacturedElectric Forced Air Furnace (FAF) | Montana | 2022: Western Montana; 2023: BPA; 2024: Manufactured; 2025: Electric Forced Air Furnace (FAF); 2026: 10.53%
| MontanaWestern MontanaBPAManufactured | MontanaWestern MontanaBPAManufacturedElectric Zonal (Baseboard) | Montana | 2022: Western Montana; 2023: BPA; 2024: Manufactured; 2025: Electric Zonal (Baseboard); 2026: 5.263%
| MontanaWestern MontanaBPAMultifamily | MontanaWestern MontanaBPAMultifamilyElectric Forced Air Furnace (FAF) | Montana | 2022: Western Montana; 2023: BPA; 2024: Multifamily; 2025: Electric Forced Air Furnace (FAF); 2026: 7.407%
| MontanaWestern MontanaBPAMultifamily | MontanaWestern MontanaBPAMultifamilyElectric Zonal (Baseboard) | Montana | 2022: Western Montana; 2023: BPA; 2024: Multifamily; 2025: Electric Zonal (Baseboard); 2026: 74.07%
| MontanaWestern MontanaBPASingle Family | MontanaWestern MontanaBPASingle FamilyDuctless HP (DHP) | Montana | 2022: Western Montana; 2023: BPA; 2024: Single Family; 2025: Ductless HP (DHP); 2026: 2.778%
| MontanaWestern MontanaBPASingle Family | MontanaWestern MontanaBPASingle FamilyElectric Forced Air Furnace (FAF) | Montana | 2022: Western Montana; 2023: BPA; 2024: Single Family; 2025: Electric Forced Air Furnace (FAF); 2026: 5.556%
| MontanaWestern MontanaBPASingle Family | MontanaWestern MontanaBPASingle FamilyElectric Zonal (Baseboard) | Montana | 2022: Western Montana; 2023: BPA; 2024: Single Family; 2025: Electric Zonal (Baseboard); 2026: 19.44%
| MontanaWestern MontanaBPASingle Family | MontanaWestern MontanaBPASingle FamilyHeat Pump (HP) | Montana | 2022: Western Montana; 2023: BPA; 2024: Single Family; 2025: Heat Pump (HP); 2026: 5.556%
| MontanaWestern MontanaBPASingle Family | MontanaWestern MontanaBPASingle FamilyOther | Montana | 2022: Western Montana; 2023: BPA; 2024: Single Family; 2025: Other; 2026: 2.778%
| MontanaWestern MontanaNon-BPAManufactured | MontanaWestern MontanaNon-BPAManufacturedElectric Forced Air Furnace (FAF) | Montana | 2022: Western Montana; 2023: Non-BPA; 2024: Manufactured; 2025: Electric Forced Air Furnace (FAF); 2026: 10.77%
| MontanaWestern MontanaNon-BPAMultifamily | MontanaWestern MontanaNon-BPAMultifamilyElectric Zonal (Baseboard) | Montana | 2022: Western Montana; 2023: Non-BPA; 2024: Multifamily; 2025: Electric Zonal (Baseboard); 2026: 27.27%
| MontanaWestern MontanaNon-BPASingle Family | MontanaWestern MontanaNon-BPASingle FamilyElectric Zonal (Baseboard) | Montana | 2022: Western Montana; 2023: Non-BPA; 2024: Single Family; 2025: Electric Zonal (Baseboard); 2026: 6.452%
| OregonEastern OregonBPAManufactured | OregonEastern OregonBPAManufacturedElectric Forced Air Furnace (FAF) | Oregon | 2022: Eastern Oregon; 2023: BPA; 2024: Manufactured; 2025: Electric Forced Air Furnace (FAF); 2026: 26.67%
| OregonEastern OregonBPAManufactured | OregonEastern OregonBPAManufacturedElectric Zonal (Baseboard) | Oregon | 2022: Eastern Oregon; 2023: BPA; 2024: Manufactured; 2025: Electric Zonal (Baseboard); 2026: 6.667%
| OregonEastern OregonBPAManufactured | OregonEastern OregonBPAManufacturedHeat Pump (HP) | Oregon | 2022: Eastern Oregon; 2023: BPA; 2024: Manufactured; 2025: Heat Pump (HP); 2026: 13.33%
| OregonEastern OregonBPAMultifamily | OregonEastern OregonBPAMultifamilyElectric Forced Air Furnace (FAF) | Oregon | 2022: Eastern Oregon; 2023: BPA; 2024: Multifamily; 2025: Electric Forced Air Furnace (FAF); 2026: 11.11%
| OregonEastern OregonBPAMultifamily | OregonEastern OregonBPAMultifamilyElectric Zonal (Baseboard) | Oregon | 2022: Eastern Oregon; 2023: BPA; 2024: Multifamily; 2025: Electric Zonal (Baseboard); 2026: 44.44%
| OregonEastern OregonBPASingle Family | OregonEastern OregonBPASingle FamilyElectric Zonal (Baseboard) | Oregon | 2022: Eastern Oregon; 2023: BPA; 2024: Single Family; 2025: Electric Zonal (Baseboard); 2026: 8.108%
| OregonEastern OregonBPASingle Family | OregonEastern OregonBPASingle FamilyHeat Pump (HP) | Oregon | 2022: Eastern Oregon; 2023: BPA; 2024: Single Family; 2025: Heat Pump (HP); 2026: 40.54%
| OregonEastern OregonNon-BPAManufactured | OregonEastern OregonNon-BPAManufacturedElectric Forced Air Furnace (FAF) | Oregon | 2022: Eastern Oregon; 2023: Non-BPA; 2024: Manufactured; 2025: Electric Forced Air Furnace (FAF); 2026: 50%
| OregonEastern OregonNon-BPAManufactured | OregonEastern OregonNon-BPAManufacturedHeat Pump (HP) | Oregon | 2022: Eastern Oregon; 2023: Non-BPA; 2024: Manufactured; 2025: Heat Pump (HP); 2026: 41.67%
| OregonEastern OregonNon-BPAMultifamily | OregonEastern OregonNon-BPAMultifamilyElectric Zonal (Baseboard) | Oregon | 2022: Eastern Oregon; 2023: Non-BPA; 2024: Multifamily; 2025: Electric Zonal (Baseboard); 2026: 87.5%
| OregonEastern OregonNon-BPASingle Family | OregonEastern OregonNon-BPASingle FamilyDuctless HP (DHP) | Oregon | 2022: Eastern Oregon; 2023: Non-BPA; 2024: Single Family; 2025: Ductless HP (DHP); 2026: 4%
| OregonEastern OregonNon-BPASingle Family | OregonEastern OregonNon-BPASingle FamilyElectric Forced Air Furnace (FAF) | Oregon | 2022: Eastern Oregon; 2023: Non-BPA; 2024: Single Family; 2025: Electric Forced Air Furnace (FAF); 2026: 9.333%
| OregonEastern OregonNon-BPASingle Family | OregonEastern OregonNon-BPASingle FamilyElectric Zonal (Baseboard) | Oregon | 2022: Eastern Oregon; 2023: Non-BPA; 2024: Single Family; 2025: Electric Zonal (Baseboard); 2026: 9.333%
| OregonEastern OregonNon-BPASingle Family | OregonEastern OregonNon-BPASingle FamilyHeat Pump (HP) | Oregon | 2022: Eastern Oregon; 2023: Non-BPA; 2024: Single Family; 2025: Heat Pump (HP); 2026: 13.33%
| OregonEastern OregonNon-BPASingle Family | OregonEastern OregonNon-BPASingle FamilyOther | Oregon | 2022: Eastern Oregon; 2023: Non-BPA; 2024: Single Family; 2025: Other; 2026: 1.333%
| OregonWestern OregonBPAManufactured | OregonWestern OregonBPAManufacturedDuctless HP (DHP) | Oregon | 2022: Western Oregon; 2023: BPA; 2024: Manufactured; 2025: Ductless HP (DHP); 2026: 9.756%
| OregonWestern OregonBPAManufactured | OregonWestern OregonBPAManufacturedElectric Forced Air Furnace (FAF) | Oregon | 2022: Western Oregon; 2023: BPA; 2024: Manufactured; 2025: Electric Forced Air Furnace (FAF); 2026: 51.22%
| OregonWestern OregonBPAManufactured | OregonWestern OregonBPAManufacturedElectric Zonal (Baseboard) | Oregon | 2022: Western Oregon; 2023: BPA; 2024: Manufactured; 2025: Electric Zonal (Baseboard); 2026: 7.317%
| OregonWestern OregonBPAManufactured | OregonWestern OregonBPAManufacturedHeat Pump (HP) | Oregon | 2022: Western Oregon; 2023: BPA; 2024: Manufactured; 2025: Heat Pump (HP); 2026: 29.27%
| OregonWestern OregonBPAMultifamily | OregonWestern OregonBPAMultifamilyDuctless HP (DHP) | Oregon | 2022: Western Oregon; 2023: BPA; 2024: Multifamily; 2025: Ductless HP (DHP); 2026: 6.557%
| OregonWestern OregonBPAMultifamily | OregonWestern OregonBPAMultifamilyElectric Forced Air Furnace (FAF) | Oregon | 2022: Western Oregon; 2023: BPA; 2024: Multifamily; 2025: Electric Forced Air Furnace (FAF); 2026: 1.639%
| OregonWestern OregonBPAMultifamily | OregonWestern OregonBPAMultifamilyElectric Zonal (Baseboard) | Oregon | 2022: Western Oregon; 2023: BPA; 2024: Multifamily; 2025: Electric Zonal (Baseboard); 2026: 75.41%
| OregonWestern OregonBPAMultifamily | OregonWestern OregonBPAMultifamilyHeat Pump (HP) | Oregon | 2022: Western Oregon; 2023: BPA; 2024: Multifamily; 2025: Heat Pump (HP); 2026: 4.918%
| OregonWestern OregonBPASingle Family | OregonWestern OregonBPASingle FamilyDuctless HP (DHP) | Oregon | 2022: Western Oregon; 2023: BPA; 2024: Single Family; 2025: Ductless HP (DHP); 2026: 12.82%
| OregonWestern OregonBPASingle Family | OregonWestern OregonBPASingle FamilyElectric Forced Air Furnace (FAF) | Oregon | 2022: Western Oregon; 2023: BPA; 2024: Single Family; 2025: Electric Forced Air Furnace (FAF); 2026: 5.128%
| OregonWestern OregonBPASingle Family | OregonWestern OregonBPASingle FamilyElectric Zonal (Baseboard) | Oregon | 2022: Western Oregon; 2023: BPA; 2024: Single Family; 2025: Electric Zonal (Baseboard); 2026: 28.21%
| OregonWestern OregonBPASingle Family | OregonWestern OregonBPASingle FamilyHeat Pump (HP) | Oregon | 2022: Western Oregon; 2023: BPA; 2024: Single Family; 2025: Heat Pump (HP); 2026: 14.1%
| OregonWestern OregonNon-BPAManufactured | OregonWestern OregonNon-BPAManufacturedElectric Forced Air Furnace (FAF) | Oregon | 2022: Western Oregon; 2023: Non-BPA; 2024: Manufactured; 2025: Electric Forced Air Furnace (FAF); 2026: 25%
| OregonWestern OregonNon-BPAManufactured | OregonWestern OregonNon-BPAManufacturedElectric Zonal (Baseboard) | Oregon | 2022: Western Oregon; 2023: Non-BPA; 2024: Manufactured; 2025: Electric Zonal (Baseboard); 2026: 5%
| OregonWestern OregonNon-BPAManufactured | OregonWestern OregonNon-BPAManufacturedHeat Pump (HP) | Oregon | 2022: Western Oregon; 2023: Non-BPA; 2024: Manufactured; 2025: Heat Pump (HP); 2026: 40%
| OregonWestern OregonNon-BPAMultifamily | OregonWestern OregonNon-BPAMultifamilyDuctless HP (DHP) | Oregon | 2022: Western Oregon; 2023: Non-BPA; 2024: Multifamily; 2025: Ductless HP (DHP); 2026: 5.882%
| OregonWestern OregonNon-BPAMultifamily | OregonWestern OregonNon-BPAMultifamilyElectric Zonal (Baseboard) | Oregon | 2022: Western Oregon; 2023: Non-BPA; 2024: Multifamily; 2025: Electric Zonal (Baseboard); 2026: 74.51%
| OregonWestern OregonNon-BPAMultifamily | OregonWestern OregonNon-BPAMultifamilyHeat Pump (HP) | Oregon | 2022: Western Oregon; 2023: Non-BPA; 2024: Multifamily; 2025: Heat Pump (HP); 2026: 3.922%
| OregonWestern OregonNon-BPASingle Family | OregonWestern OregonNon-BPASingle FamilyDuctless HP (DHP) | Oregon | 2022: Western Oregon; 2023: Non-BPA; 2024: Single Family; 2025: Ductless HP (DHP); 2026: 2.174%
| OregonWestern OregonNon-BPASingle Family | OregonWestern OregonNon-BPASingle FamilyElectric Forced Air Furnace (FAF) | Oregon | 2022: Western Oregon; 2023: Non-BPA; 2024: Single Family; 2025: Electric Forced Air Furnace (FAF); 2026: 2.174%
| OregonWestern OregonNon-BPASingle Family | OregonWestern OregonNon-BPASingle FamilyElectric Zonal (Baseboard) | Oregon | 2022: Western Oregon; 2023: Non-BPA; 2024: Single Family; 2025: Electric Zonal (Baseboard); 2026: 10.87%
| OregonWestern OregonNon-BPASingle Family | OregonWestern OregonNon-BPASingle FamilyHeat Pump (HP) | Oregon | 2022: Western Oregon; 2023: Non-BPA; 2024: Single Family; 2025: Heat Pump (HP); 2026: 7.609%
| WashingtonEastern WashingtonBPAManufactured | WashingtonEastern WashingtonBPAManufacturedElectric Forced Air Furnace (FAF) | Washington | 2022: Eastern Washington; 2023: BPA; 2024: Manufactured; 2025: Electric Forced Air Furnace (FAF); 2026: 56.25%
| WashingtonEastern WashingtonBPAManufactured | WashingtonEastern WashingtonBPAManufacturedHeat Pump (HP) | Washington | 2022: Eastern Washington; 2023: BPA; 2024: Manufactured; 2025: Heat Pump (HP); 2026: 18.75%
| WashingtonEastern WashingtonBPAMultifamily | WashingtonEastern WashingtonBPAMultifamilyElectric Forced Air Furnace (FAF) | Washington | 2022: Eastern Washington; 2023: BPA; 2024: Multifamily; 2025: Electric Forced Air Furnace (FAF); 2026: 15.22%
| WashingtonEastern WashingtonBPAMultifamily | WashingtonEastern WashingtonBPAMultifamilyElectric Zonal (Baseboard) | Washington | 2022: Eastern Washington; 2023: BPA; 2024: Multifamily; 2025: Electric Zonal (Baseboard); 2026: 63.04%
| WashingtonEastern WashingtonBPASingle Family | WashingtonEastern WashingtonBPASingle FamilyDuctless HP (DHP) | Washington | 2022: Eastern Washington; 2023: BPA; 2024: Single Family; 2025: Ductless HP (DHP); 2026: 2.128%
| WashingtonEastern WashingtonBPASingle Family | WashingtonEastern WashingtonBPASingle FamilyElectric Forced Air Furnace (FAF) | Washington | 2022: Eastern Washington; 2023: BPA; 2024: Single Family; 2025: Electric Forced Air Furnace (FAF); 2026: 6.383%
| WashingtonEastern WashingtonBPASingle Family | WashingtonEastern WashingtonBPASingle FamilyElectric Zonal (Baseboard) | Washington | 2022: Eastern Washington; 2023: BPA; 2024: Single Family; 2025: Electric Zonal (Baseboard); 2026: 6.383%
| WashingtonEastern WashingtonBPASingle Family | WashingtonEastern WashingtonBPASingle FamilyHeat Pump (HP) | Washington | 2022: Eastern Washington; 2023: BPA; 2024: Single Family; 2025: Heat Pump (HP); 2026: 48.94%
| WashingtonEastern WashingtonNon-BPAManufactured | WashingtonEastern WashingtonNon-BPAManufacturedElectric Forced Air Furnace (FAF) | Washington | 2022: Eastern Washington; 2023: Non-BPA; 2024: Manufactured; 2025: Electric Forced Air Furnace (FAF); 2026: 52.63%
| WashingtonEastern WashingtonNon-BPAManufactured | WashingtonEastern WashingtonNon-BPAManufacturedElectric Zonal (Baseboard) | Washington | 2022: Eastern Washington; 2023: Non-BPA; 2024: Manufactured; 2025: Electric Zonal (Baseboard); 2026: 2.25%
| WashingtonEastern WashingtonNon-BPAManufactured | WashingtonEastern WashingtonNon-BPAManufacturedHeat Pump (HP) | Washington | 2022: Eastern Washington; 2023: Non-BPA; 2024: Manufactured; 2025: Heat Pump (HP); 2026: 30.08%
| WashingtonEastern WashingtonNon-BPAMultifamily | WashingtonEastern WashingtonNon-BPAMultifamilyElectric Zonal (Baseboard) | Washington | 2022: Eastern Washington; 2023: Non-BPA; 2024: Multifamily; 2025: Electric Zonal (Baseboard); 2026: 74.07%
| WashingtonEastern WashingtonNon-BPAMultifamily | WashingtonEastern WashingtonNon-BPAMultifamilyHeat Pump (HP) | Washington | 2022: Eastern Washington; 2023: Non-BPA; 2024: Multifamily; 2025: Heat Pump (HP); 2026: 3.704%
| WashingtonEastern WashingtonNon-BPASingle Family | WashingtonEastern WashingtonNon-BPASingle FamilyElectric Forced Air Furnace (FAF) | Washington | 2022: Eastern Washington; 2023: Non-BPA; 2024: Single Family; 2025: Electric Forced Air Furnace (FAF); 2026: 4.054%
| WashingtonEastern WashingtonNon-BPASingle Family | WashingtonEastern WashingtonNon-BPASingle FamilyElectric Zonal (Baseboard) | Washington | 2022: Eastern Washington; 2023: Non-BPA; 2024: Single Family; 2025: Electric Zonal (Baseboard); 2026: 12.16%
| WashingtonEastern WashingtonNon-BPASingle Family | WashingtonEastern WashingtonNon-BPASingle FamilyHeat Pump (HP) | Washington | 2022: Eastern Washington; 2023: Non-BPA; 2024: Single Family; 2025: Heat Pump (HP); 2026: 13.51%
| WashingtonPuget SoundBPAManufactured | WashingtonPuget SoundBPAManufacturedDuctless HP (DHP) | Washington | 2022: Puget Sound; 2023: BPA; 2024: Manufactured; 2025: Ductless HP (DHP); 2026: 6.824%
| WashingtonPuget SoundBPAManufactured | WashingtonPuget SoundBPAManufacturedElectric Forced Air Furnace (FAF) | Washington | 2022: Puget Sound; 2023: BPA; 2024: Manufactured; 2025: Electric Forced Air Furnace (FAF); 2026: 54.12%
| WashingtonPuget SoundBPAManufactured | WashingtonPuget SoundBPAManufacturedElectric Zonal (Baseboard) | Washington | 2022: Puget Sound; 2023: BPA; 2024: Manufactured; 2025: Electric Zonal (Baseboard); 2026: 6.635%
| WashingtonPuget SoundBPAManufactured | WashingtonPuget SoundBPAManufacturedHeat Pump (HP) | Washington | 2022: Puget Sound; 2023: BPA; 2024: Manufactured; 2025: Heat Pump (HP); 2026: 19.4%
| WashingtonPuget SoundBPAMultifamily | WashingtonPuget SoundBPAMultifamilyDuctless HP (DHP) | Washington | 2022: Puget Sound; 2023: BPA; 2024: Multifamily; 2025: Ductless HP (DHP); 2026: 4.823%
| WashingtonPuget SoundBPAMultifamily | WashingtonPuget SoundBPAMultifamilyElectric Zonal (Baseboard) | Washington | 2022: Puget Sound; 2023: BPA; 2024: Multifamily; 2025: Electric Zonal (Baseboard); 2026: 81.19%
| WashingtonPuget SoundBPAMultifamily | WashingtonPuget SoundBPAMultifamilyHeat Pump (HP) | Washington | 2022: Puget Sound; 2023: BPA; 2024: Multifamily; 2025: Heat Pump (HP); 2026: 0.8038%
| WashingtonPuget SoundBPAMultifamily | WashingtonPuget SoundBPAMultifamilyOther | Washington | 2022: Puget Sound; 2023: BPA; 2024: Multifamily; 2025: Other; 2026: 1.607%
| WashingtonPuget SoundBPASingle Family | WashingtonPuget SoundBPASingle FamilyDuctless HP (DHP) | Washington | 2022: Puget Sound; 2023: BPA; 2024: Single Family; 2025: Ductless HP (DHP); 2026: 2.533%
| WashingtonPuget SoundBPASingle Family | WashingtonPuget SoundBPASingle FamilyElectric Forced Air Furnace (FAF) | Washington | 2022: Puget Sound; 2023: BPA; 2024: Single Family; 2025: Electric Forced Air Furnace (FAF); 2026: 1.651%
| WashingtonPuget SoundBPASingle Family | WashingtonPuget SoundBPASingle FamilyElectric Zonal (Baseboard) | Washington | 2022: Puget Sound; 2023: BPA; 2024: Single Family; 2025: Electric Zonal (Baseboard); 2026: 17.54%
| WashingtonPuget SoundBPASingle Family | WashingtonPuget SoundBPASingle FamilyHeat Pump (HP) | Washington | 2022: Puget Sound; 2023: BPA; 2024: Single Family; 2025: Heat Pump (HP); 2026: 13.12%
| WashingtonPuget SoundNon-BPAManufactured | WashingtonPuget SoundNon-BPAManufacturedDuctless HP (DHP) | Washington | 2022: Puget Sound; 2023: Non-BPA; 2024: Manufactured; 2025: Ductless HP (DHP); 2026: 3.846%
| WashingtonPuget SoundNon-BPAManufactured | WashingtonPuget SoundNon-BPAManufacturedElectric Forced Air Furnace (FAF) | Washington | 2022: Puget Sound; 2023: Non-BPA; 2024: Manufactured; 2025: Electric Forced Air Furnace (FAF); 2026: 46.15%
| WashingtonPuget SoundNon-BPAManufactured | WashingtonPuget SoundNon-BPAManufacturedElectric Zonal (Baseboard) | Washington | 2022: Puget Sound; 2023: Non-BPA; 2024: Manufactured; 2025: Electric Zonal (Baseboard); 2026: 3.846%
| WashingtonPuget SoundNon-BPAManufactured | WashingtonPuget SoundNon-BPAManufacturedHeat Pump (HP) | Washington | 2022: Puget Sound; 2023: Non-BPA; 2024: Manufactured; 2025: Heat Pump (HP); 2026: 11.54%
| WashingtonPuget SoundNon-BPAManufactured | WashingtonPuget SoundNon-BPAManufacturedOther | Washington | 2022: Puget Sound; 2023: Non-BPA; 2024: Manufactured; 2025: Other; 2026: 3.846%
| WashingtonPuget SoundNon-BPAMultifamily | WashingtonPuget SoundNon-BPAMultifamilyElectric Forced Air Furnace (FAF) | Washington | 2022: Puget Sound; 2023: Non-BPA; 2024: Multifamily; 2025: Electric Forced Air Furnace (FAF); 2026: 5.973%
| WashingtonPuget SoundNon-BPAMultifamily | WashingtonPuget SoundNon-BPAMultifamilyElectric Zonal (Baseboard) | Washington | 2022: Puget Sound; 2023: Non-BPA; 2024: Multifamily; 2025: Electric Zonal (Baseboard); 2026: 86.05%
| WashingtonPuget SoundNon-BPASingle Family | WashingtonPuget SoundNon-BPASingle FamilyDuctless HP (DHP) | Washington | 2022: Puget Sound; 2023: Non-BPA; 2024: Single Family; 2025: Ductless HP (DHP); 2026: 3.691%
| WashingtonPuget SoundNon-BPASingle Family | WashingtonPuget SoundNon-BPASingle FamilyElectric Forced Air Furnace (FAF) | Washington | 2022: Puget Sound; 2023: Non-BPA; 2024: Single Family; 2025: Electric Forced Air Furnace (FAF); 2026: 1.846%
| WashingtonPuget SoundNon-BPASingle Family | WashingtonPuget SoundNon-BPASingle FamilyElectric Zonal (Baseboard) | Washington | 2022: Puget Sound; 2023: Non-BPA; 2024: Single Family; 2025: Electric Zonal (Baseboard); 2026: 23.99%
| WashingtonPuget SoundNon-BPASingle Family | WashingtonPuget SoundNon-BPASingle FamilyHeat Pump (HP) | Washington | 2022: Puget Sound; 2023: Non-BPA; 2024: Single Family; 2025: Heat Pump (HP); 2026: 3.691%
| WashingtonWestern WashingtonBPAManufactured | WashingtonWestern WashingtonBPAManufacturedDuctless HP (DHP) | Washington | 2022: Western Washington; 2023: BPA; 2024: Manufactured; 2025: Ductless HP (DHP); 2026: 6.452%
| WashingtonWestern WashingtonBPAManufactured | WashingtonWestern WashingtonBPAManufacturedElectric Forced Air Furnace (FAF) | Washington | 2022: Western Washington; 2023: BPA; 2024: Manufactured; 2025: Electric Forced Air Furnace (FAF); 2026: 54.84%
| WashingtonWestern WashingtonBPAManufactured | WashingtonWestern WashingtonBPAManufacturedElectric Zonal (Baseboard) | Washington | 2022: Western Washington; 2023: BPA; 2024: Manufactured; 2025: Electric Zonal (Baseboard); 2026: 3.226%
| WashingtonWestern WashingtonBPAManufactured | WashingtonWestern WashingtonBPAManufacturedHeat Pump (HP) | Washington | 2022: Western Washington; 2023: BPA; 2024: Manufactured; 2025: Heat Pump (HP); 2026: 25.81%
| WashingtonWestern WashingtonBPAMultifamily | WashingtonWestern WashingtonBPAMultifamilyElectric Zonal (Baseboard) | Washington | 2022: Western Washington; 2023: BPA; 2024: Multifamily; 2025: Electric Zonal (Baseboard); 2026: 85.71%
| WashingtonWestern WashingtonBPAMultifamily | WashingtonWestern WashingtonBPAMultifamilyHeat Pump (HP) | Washington | 2022: Western Washington; 2023: BPA; 2024: Multifamily; 2025: Heat Pump (HP); 2026: 1.786%
| WashingtonWestern WashingtonBPASingle Family | WashingtonWestern WashingtonBPASingle FamilyDuctless HP (DHP) | Washington | 2022: Western Washington; 2023: BPA; 2024: Single Family; 2025: Ductless HP (DHP); 2026: 10.2%
| WashingtonWestern WashingtonBPASingle Family | WashingtonWestern WashingtonBPASingle FamilyElectric Forced Air Furnace (FAF) | Washington | 2022: Western Washington; 2023: BPA; 2024: Single Family; 2025: Electric Forced Air Furnace (FAF); 2026: 5.102%
| WashingtonWestern WashingtonBPASingle Family | WashingtonWestern WashingtonBPASingle FamilyElectric Zonal (Baseboard) | Washington | 2022: Western Washington; 2023: BPA; 2024: Single Family; 2025: Electric Zonal (Baseboard); 2026: 27.55%
| WashingtonWestern WashingtonBPASingle Family | WashingtonWestern WashingtonBPASingle FamilyHeat Pump (HP) | Washington | 2022: Western Washington; 2023: BPA; 2024: Single Family; 2025: Heat Pump (HP); 2026: 25.51%
| WashingtonWestern WashingtonBPASingle Family | WashingtonWestern WashingtonBPASingle FamilyOther | Washington | 2022: Western Washington; 2023: BPA; 2024: Single Family; 2025: Other; 2026: 1.02%
| WashingtonWestern WashingtonNon-BPAManufactured | WashingtonWestern WashingtonNon-BPAManufacturedElectric Forced Air Furnace (FAF) | Washington | 2022: Western Washington; 2023: Non-BPA; 2024: Manufactured; 2025: Electric Forced Air Furnace (FAF); 2026: 75%
| WashingtonWestern WashingtonNon-BPAManufactured | WashingtonWestern WashingtonNon-BPAManufacturedHeat Pump (HP) | Washington | 2022: Western Washington; 2023: Non-BPA; 2024: Manufactured; 2025: Heat Pump (HP); 2026: 25%
| WashingtonWestern WashingtonNon-BPAMultifamily | WashingtonWestern WashingtonNon-BPAMultifamilyElectric Zonal (Baseboard) | Washington | 2022: Western Washington; 2023: Non-BPA; 2024: Multifamily; 2025: Electric Zonal (Baseboard); 2026: 100%
| WashingtonWestern WashingtonNon-BPASingle Family | WashingtonWestern WashingtonNon-BPASingle FamilyDuctless HP (DHP) | Washington | 2022: Western Washington; 2023: Non-BPA; 2024: Single Family; 2025: Ductless HP (DHP); 2026: 10.53%
| WashingtonWestern WashingtonNon-BPASingle Family | WashingtonWestern WashingtonNon-BPASingle FamilyElectric Forced Air Furnace (FAF) | Washington | 2022: Western Washington; 2023: Non-BPA; 2024: Single Family; 2025: Electric Forced Air Furnace (FAF); 2026: 15.79%
| WashingtonWestern WashingtonNon-BPASingle Family | WashingtonWestern WashingtonNon-BPASingle FamilyElectric Zonal (Baseboard) | Washington | 2022: Western Washington; 2023: Non-BPA; 2024: Single Family; 2025: Electric Zonal (Baseboard); 2026: 10.53%
| WashingtonWestern WashingtonNon-BPASingle Family | WashingtonWestern WashingtonNon-BPASingle FamilyHeat Pump (HP) | Washington | 2022: Western Washington; 2023: Non-BPA; 2024: Single Family; 2025: Heat Pump (HP); 2026: 10.53%
| WashingtonWestern WashingtonNon-BPASingle Family | WashingtonWestern WashingtonNon-BPASingle FamilyOther | Washington | 2022: Western Washington; 2023: Non-BPA; 2024: Single Family; 2025: Other; 2026: 5.263%
Other Appliance Saturations
|  | LU | State | 2022: Region; 2023: Sub-Region; 2024: Housing Type; 2025: System; 2026: Saturation
|  | NWPPC RegionalAllAllManufacturedCentral AC | NWPPC Regional | 2022: All; 2023: All; 2024: Manufactured; 2025: Central AC; 2026: 15.84%
|  | NWPPC RegionalAllAllManufacturedRoom AC | NWPPC Regional | 2022: All; 2023: All; 2024: Manufactured; 2025: Room AC; 2026: 20.54%
|  | NWPPC RegionalAllAllMultifamilyCentral AC | NWPPC Regional | 2022: All; 2023: All; 2024: Multifamily; 2025: Central AC; 2026: 2.913%
|  | NWPPC RegionalAllAllMultifamilyRoom AC | NWPPC Regional | 2022: All; 2023: All; 2024: Multifamily; 2025: Room AC; 2026: 17.05%
|  | NWPPC RegionalAllAllSingle FamilyCentral AC | NWPPC Regional | 2022: All; 2023: All; 2024: Single Family; 2025: Central AC; 2026: 25.53%
|  | NWPPC RegionalAllAllSingle FamilyRoom AC | NWPPC Regional | 2022: All; 2023: All; 2024: Single Family; 2025: Room AC; 2026: 12.54%
|  | NWPPC RegionalAllAllManufacturedElectric WH | NWPPC Regional | 2022: All; 2023: All; 2024: Manufactured; 2025: Electric WH; 2026: 78.89%
|  | NWPPC RegionalAllAllMultifamilyElectric WH | NWPPC Regional | 2022: All; 2023: All; 2024: Multifamily; 2025: Electric WH; 2026: 57.15%
|  | NWPPC RegionalAllAllSingle FamilyElectric WH | NWPPC Regional | 2022: All; 2023: All; 2024: Single Family; 2025: Electric WH; 2026: 49.56%
|  | NWPPC RegionalAllAllManufacturedFreezer | NWPPC Regional | 2022: All; 2023: All; 2024: Manufactured; 2025: Freezer; 2026: 42.68%
|  | NWPPC RegionalAllAllManufacturedRefrigerator | NWPPC Regional | 2022: All; 2023: All; 2024: Manufactured; 2025: Refrigerator; 2026: 117%
|  | NWPPC RegionalAllAllMultifamilyFreezer | NWPPC Regional | 2022: All; 2023: All; 2024: Multifamily; 2025: Freezer; 2026: 5.419%
|  | NWPPC RegionalAllAllMultifamilyRefrigerator | NWPPC Regional | 2022: All; 2023: All; 2024: Multifamily; 2025: Refrigerator; 2026: 103.7%
|  | NWPPC RegionalAllAllSingle FamilyFreezer | NWPPC Regional | 2022: All; 2023: All; 2024: Single Family; 2025: Freezer; 2026: 39.44%
|  | NWPPC RegionalAllAllSingle FamilyRefrigerator | NWPPC Regional | 2022: All; 2023: All; 2024: Single Family; 2025: Refrigerator; 2026: 134.3%
|  | NWPPC RegionalAllAllManufacturedClothes Washer | NWPPC Regional | 2022: All; 2023: All; 2024: Manufactured; 2025: Clothes Washer; 2026: 95.61%
|  | NWPPC RegionalAllAllMultifamilyClothes Washer | NWPPC Regional | 2022: All; 2023: All; 2024: Multifamily; 2025: Clothes Washer; 2026: 46.24%
|  | NWPPC RegionalAllAllSingle FamilyClothes Washer | NWPPC Regional | 2022: All; 2023: All; 2024: Single Family; 2025: Clothes Washer; 2026: 96.19%
|  | NWPPC RegionalAllAllManufacturedClothes Dryer | NWPPC Regional | 2022: All; 2023: All; 2024: Manufactured; 2025: Clothes Dryer; 2026: 94%
|  | NWPPC RegionalAllAllMultifamilyClothes Dryer | NWPPC Regional | 2022: All; 2023: All; 2024: Multifamily; 2025: Clothes Dryer; 2026: 51%
|  | NWPPC RegionalAllAllSingle FamilyClothes Dryer | NWPPC Regional | 2022: All; 2023: All; 2024: Single Family; 2025: Clothes Dryer; 2026: 94%
|  | NWPPC RegionalAllAllManufacturedDishwasher | NWPPC Regional | 2022: All; 2023: All; 2024: Manufactured; 2025: Dishwasher; 2026: 79.22%
|  | NWPPC RegionalAllAllMultifamilyDishwasher | NWPPC Regional | 2022: All; 2023: All; 2024: Multifamily; 2025: Dishwasher; 2026: 67.77%
|  | NWPPC RegionalAllAllSingle FamilyDishwasher | NWPPC Regional | 2022: All; 2023: All; 2024: Single Family; 2025: Dishwasher; 2026: 84.75%
|  | NWPPC RegionalAllAllManufacturedElectric Oven | NWPPC Regional | 2022: All; 2023: All; 2024: Manufactured; 2025: Electric Oven; 2026: 90.71%
|  | NWPPC RegionalAllAllMultifamilyElectric Oven | NWPPC Regional | 2022: All; 2023: All; 2024: Multifamily; 2025: Electric Oven; 2026: 94.44%
|  | NWPPC RegionalAllAllSingle FamilyElectric Oven | NWPPC Regional | 2022: All; 2023: All; 2024: Single Family; 2025: Electric Oven; 2026: 80.67%
|  | NWPPC RegionalAllAllManufacturedDesktop | NWPPC Regional | 2022: All; 2023: All; 2024: Manufactured; 2025: Desktop; 2026: 61%
|  | NWPPC RegionalAllAllManufacturedLaptop | NWPPC Regional | 2022: All; 2023: All; 2024: Manufactured; 2025: Laptop; 2026: 40.49%
|  | NWPPC RegionalAllAllMultifamilyDesktop | NWPPC Regional | 2022: All; 2023: All; 2024: Multifamily; 2025: Desktop; 2026: 39.19%
|  | NWPPC RegionalAllAllMultifamilyLaptop | NWPPC Regional | 2022: All; 2023: All; 2024: Multifamily; 2025: Laptop; 2026: 37.32%
|  | NWPPC RegionalAllAllSingle FamilyDesktop | NWPPC Regional | 2022: All; 2023: All; 2024: Single Family; 2025: Desktop; 2026: 71.8%
|  | NWPPC RegionalAllAllSingle FamilyLaptop | NWPPC Regional | 2022: All; 2023: All; 2024: Single Family; 2025: Laptop; 2026: 51.3%
|  | NWPPC RegionalAllAllManufacturedMonitor | NWPPC Regional | 2022: All; 2023: All; 2024: Manufactured; 2025: Monitor; 2026: 108%
|  | NWPPC RegionalAllAllMultifamilyMonitor | NWPPC Regional | 2022: All; 2023: All; 2024: Multifamily; 2025: Monitor; 2026: 81.84%
|  | NWPPC RegionalAllAllSingle FamilyMonitor | NWPPC Regional | 2022: All; 2023: All; 2024: Single Family; 2025: Monitor; 2026: 134.4%
|  | IdahoIdahoBPAManufacturedCentral AC | Idaho | 2022: Idaho; 2023: BPA; 2024: Manufactured; 2025: Central AC; 2026: 30.77%
|  | IdahoIdahoBPAManufacturedRoom AC | Idaho | 2022: Idaho; 2023: BPA; 2024: Manufactured; 2025: Room AC; 2026: 46.15%
|  | IdahoIdahoBPAMultifamilyCentral AC | Idaho | 2022: Idaho; 2023: BPA; 2024: Multifamily; 2025: Central AC; 2026: 13.33%
|  | IdahoIdahoBPAMultifamilyRoom AC | Idaho | 2022: Idaho; 2023: BPA; 2024: Multifamily; 2025: Room AC; 2026: 53.33%
|  | IdahoIdahoBPASingle FamilyCentral AC | Idaho | 2022: Idaho; 2023: BPA; 2024: Single Family; 2025: Central AC; 2026: 27.27%
|  | IdahoIdahoBPASingle FamilyRoom AC | Idaho | 2022: Idaho; 2023: BPA; 2024: Single Family; 2025: Room AC; 2026: 18.18%
|  | IdahoIdahoNon-BPAManufacturedCentral AC | Idaho | 2022: Idaho; 2023: Non-BPA; 2024: Manufactured; 2025: Central AC; 2026: 25%
|  | IdahoIdahoNon-BPAManufacturedRoom AC | Idaho | 2022: Idaho; 2023: Non-BPA; 2024: Manufactured; 2025: Room AC; 2026: 31.94%
|  | IdahoIdahoNon-BPAMultifamilyCentral AC | Idaho | 2022: Idaho; 2023: Non-BPA; 2024: Multifamily; 2025: Central AC; 2026: 31.58%
|  | IdahoIdahoNon-BPAMultifamilyRoom AC | Idaho | 2022: Idaho; 2023: Non-BPA; 2024: Multifamily; 2025: Room AC; 2026: 15.79%
|  | IdahoIdahoNon-BPASingle FamilyCentral AC | Idaho | 2022: Idaho; 2023: Non-BPA; 2024: Single Family; 2025: Central AC; 2026: 57.58%
|  | IdahoIdahoNon-BPASingle FamilyRoom AC | Idaho | 2022: Idaho; 2023: Non-BPA; 2024: Single Family; 2025: Room AC; 2026: 13.13%
|  | MontanaWestern MontanaBPAManufacturedCentral AC | Montana | 2022: Western Montana; 2023: BPA; 2024: Manufactured; 2025: Central AC; 2026: 26.32%
|  | MontanaWestern MontanaBPAManufacturedRoom AC | Montana | 2022: Western Montana; 2023: BPA; 2024: Manufactured; 2025: Room AC; 2026: 57.89%
|  | MontanaWestern MontanaBPAMultifamilyCentral AC | Montana | 2022: Western Montana; 2023: BPA; 2024: Multifamily; 2025: Central AC; 2026: 18.52%
|  | MontanaWestern MontanaBPAMultifamilyRoom AC | Montana | 2022: Western Montana; 2023: BPA; 2024: Multifamily; 2025: Room AC; 2026: 33.33%
|  | MontanaWestern MontanaBPASingle FamilyCentral AC | Montana | 2022: Western Montana; 2023: BPA; 2024: Single Family; 2025: Central AC; 2026: 22.22%
|  | MontanaWestern MontanaBPASingle FamilyRoom AC | Montana | 2022: Western Montana; 2023: BPA; 2024: Single Family; 2025: Room AC; 2026: 25%
|  | MontanaWestern MontanaNon-BPAManufacturedCentral AC | Montana | 2022: Western Montana; 2023: Non-BPA; 2024: Manufactured; 2025: Central AC; 2026: 24.62%
|  | MontanaWestern MontanaNon-BPAManufacturedRoom AC | Montana | 2022: Western Montana; 2023: Non-BPA; 2024: Manufactured; 2025: Room AC; 2026: 36.92%
|  | MontanaWestern MontanaNon-BPAMultifamilyRoom AC | Montana | 2022: Western Montana; 2023: Non-BPA; 2024: Multifamily; 2025: Room AC; 2026: 36.36%
|  | MontanaWestern MontanaNon-BPASingle FamilyCentral AC | Montana | 2022: Western Montana; 2023: Non-BPA; 2024: Single Family; 2025: Central AC; 2026: 29.03%
|  | MontanaWestern MontanaNon-BPASingle FamilyRoom AC | Montana | 2022: Western Montana; 2023: Non-BPA; 2024: Single Family; 2025: Room AC; 2026: 17.2%
|  | OregonEastern OregonBPAManufacturedCentral AC | Oregon | 2022: Eastern Oregon; 2023: BPA; 2024: Manufactured; 2025: Central AC; 2026: 20%
|  | OregonEastern OregonBPAManufacturedRoom AC | Oregon | 2022: Eastern Oregon; 2023: BPA; 2024: Manufactured; 2025: Room AC; 2026: 13.33%
|  | OregonEastern OregonBPAMultifamilyCentral AC | Oregon | 2022: Eastern Oregon; 2023: BPA; 2024: Multifamily; 2025: Central AC; 2026: 11.11%
|  | OregonEastern OregonBPAMultifamilyRoom AC | Oregon | 2022: Eastern Oregon; 2023: BPA; 2024: Multifamily; 2025: Room AC; 2026: 22.22%
|  | OregonEastern OregonBPASingle FamilyCentral AC | Oregon | 2022: Eastern Oregon; 2023: BPA; 2024: Single Family; 2025: Central AC; 2026: 24.32%
|  | OregonEastern OregonBPASingle FamilyRoom AC | Oregon | 2022: Eastern Oregon; 2023: BPA; 2024: Single Family; 2025: Room AC; 2026: 8.108%
|  | OregonEastern OregonNon-BPAMultifamilyRoom AC | Oregon | 2022: Eastern Oregon; 2023: Non-BPA; 2024: Multifamily; 2025: Room AC; 2026: 25%
|  | OregonEastern OregonNon-BPASingle FamilyCentral AC | Oregon | 2022: Eastern Oregon; 2023: Non-BPA; 2024: Single Family; 2025: Central AC; 2026: 26.67%
|  | OregonEastern OregonNon-BPASingle FamilyRoom AC | Oregon | 2022: Eastern Oregon; 2023: Non-BPA; 2024: Single Family; 2025: Room AC; 2026: 6.667%
|  | OregonWestern OregonBPAManufacturedRoom AC | Oregon | 2022: Western Oregon; 2023: BPA; 2024: Manufactured; 2025: Room AC; 2026: 7.317%
|  | OregonWestern OregonBPAMultifamilyRoom AC | Oregon | 2022: Western Oregon; 2023: BPA; 2024: Multifamily; 2025: Room AC; 2026: 39.34%
|  | OregonWestern OregonBPASingle FamilyCentral AC | Oregon | 2022: Western Oregon; 2023: BPA; 2024: Single Family; 2025: Central AC; 2026: 10.26%
|  | OregonWestern OregonBPASingle FamilyRoom AC | Oregon | 2022: Western Oregon; 2023: BPA; 2024: Single Family; 2025: Room AC; 2026: 17.95%
|  | OregonWestern OregonNon-BPAManufacturedCentral AC | Oregon | 2022: Western Oregon; 2023: Non-BPA; 2024: Manufactured; 2025: Central AC; 2026: 17.5%
|  | OregonWestern OregonNon-BPAManufacturedRoom AC | Oregon | 2022: Western Oregon; 2023: Non-BPA; 2024: Manufactured; 2025: Room AC; 2026: 15%
|  | OregonWestern OregonNon-BPAMultifamilyCentral AC | Oregon | 2022: Western Oregon; 2023: Non-BPA; 2024: Multifamily; 2025: Central AC; 2026: 1.961%
|  | OregonWestern OregonNon-BPAMultifamilyRoom AC | Oregon | 2022: Western Oregon; 2023: Non-BPA; 2024: Multifamily; 2025: Room AC; 2026: 13.73%
|  | OregonWestern OregonNon-BPASingle FamilyCentral AC | Oregon | 2022: Western Oregon; 2023: Non-BPA; 2024: Single Family; 2025: Central AC; 2026: 33.7%
|  | OregonWestern OregonNon-BPASingle FamilyRoom AC | Oregon | 2022: Western Oregon; 2023: Non-BPA; 2024: Single Family; 2025: Room AC; 2026: 7.609%
|  | WashingtonEastern WashingtonBPAManufacturedCentral AC | Washington | 2022: Eastern Washington; 2023: BPA; 2024: Manufactured; 2025: Central AC; 2026: 43.75%
|  | WashingtonEastern WashingtonBPAManufacturedRoom AC | Washington | 2022: Eastern Washington; 2023: BPA; 2024: Manufactured; 2025: Room AC; 2026: 12.5%
|  | WashingtonEastern WashingtonBPAMultifamilyCentral AC | Washington | 2022: Eastern Washington; 2023: BPA; 2024: Multifamily; 2025: Central AC; 2026: 10.87%
|  | WashingtonEastern WashingtonBPAMultifamilyRoom AC | Washington | 2022: Eastern Washington; 2023: BPA; 2024: Multifamily; 2025: Room AC; 2026: 52.17%
|  | WashingtonEastern WashingtonBPASingle FamilyCentral AC | Washington | 2022: Eastern Washington; 2023: BPA; 2024: Single Family; 2025: Central AC; 2026: 25.53%
|  | WashingtonEastern WashingtonBPASingle FamilyRoom AC | Washington | 2022: Eastern Washington; 2023: BPA; 2024: Single Family; 2025: Room AC; 2026: 8.511%
|  | WashingtonEastern WashingtonNon-BPAManufacturedCentral AC | Washington | 2022: Eastern Washington; 2023: Non-BPA; 2024: Manufactured; 2025: Central AC; 2026: 33.84%
|  | WashingtonEastern WashingtonNon-BPAManufacturedRoom AC | Washington | 2022: Eastern Washington; 2023: Non-BPA; 2024: Manufactured; 2025: Room AC; 2026: 15.04%
|  | WashingtonEastern WashingtonNon-BPAMultifamilyRoom AC | Washington | 2022: Eastern Washington; 2023: Non-BPA; 2024: Multifamily; 2025: Room AC; 2026: 48.15%
|  | WashingtonEastern WashingtonNon-BPASingle FamilyCentral AC | Washington | 2022: Eastern Washington; 2023: Non-BPA; 2024: Single Family; 2025: Central AC; 2026: 37.84%
|  | WashingtonEastern WashingtonNon-BPASingle FamilyRoom AC | Washington | 2022: Eastern Washington; 2023: Non-BPA; 2024: Single Family; 2025: Room AC; 2026: 16.22%
|  | WashingtonPuget SoundBPAManufacturedCentral AC | Washington | 2022: Puget Sound; 2023: BPA; 2024: Manufactured; 2025: Central AC; 2026: 6.382%
|  | WashingtonPuget SoundBPAManufacturedRoom AC | Washington | 2022: Puget Sound; 2023: BPA; 2024: Manufactured; 2025: Room AC; 2026: 10.14%
|  | WashingtonPuget SoundBPAMultifamilyRoom AC | Washington | 2022: Puget Sound; 2023: BPA; 2024: Multifamily; 2025: Room AC; 2026: 7.556%
|  | WashingtonPuget SoundBPASingle FamilyCentral AC | Washington | 2022: Puget Sound; 2023: BPA; 2024: Single Family; 2025: Central AC; 2026: 6.735%
|  | WashingtonPuget SoundBPASingle FamilyRoom AC | Washington | 2022: Puget Sound; 2023: BPA; 2024: Single Family; 2025: Room AC; 2026: 7.933%
|  | WashingtonPuget SoundNon-BPAManufacturedRoom AC | Washington | 2022: Puget Sound; 2023: Non-BPA; 2024: Manufactured; 2025: Room AC; 2026: 26.92%
|  | WashingtonPuget SoundNon-BPAMultifamilyCentral AC | Washington | 2022: Puget Sound; 2023: Non-BPA; 2024: Multifamily; 2025: Central AC; 2026: 1.109%
|  | WashingtonPuget SoundNon-BPAMultifamilyRoom AC | Washington | 2022: Puget Sound; 2023: Non-BPA; 2024: Multifamily; 2025: Room AC; 2026: 5.973%
|  | WashingtonPuget SoundNon-BPASingle FamilyCentral AC | Washington | 2022: Puget Sound; 2023: Non-BPA; 2024: Single Family; 2025: Central AC; 2026: 16.61%
|  | WashingtonPuget SoundNon-BPASingle FamilyRoom AC | Washington | 2022: Puget Sound; 2023: Non-BPA; 2024: Single Family; 2025: Room AC; 2026: 18.46%
|  | WashingtonWestern WashingtonBPAManufacturedRoom AC | Washington | 2022: Western Washington; 2023: BPA; 2024: Manufactured; 2025: Room AC; 2026: 19.35%
|  | WashingtonWestern WashingtonBPAMultifamilyRoom AC | Washington | 2022: Western Washington; 2023: BPA; 2024: Multifamily; 2025: Room AC; 2026: 26.79%
|  | WashingtonWestern WashingtonBPASingle FamilyCentral AC | Washington | 2022: Western Washington; 2023: BPA; 2024: Single Family; 2025: Central AC; 2026: 18.37%
|  | WashingtonWestern WashingtonBPASingle FamilyRoom AC | Washington | 2022: Western Washington; 2023: BPA; 2024: Single Family; 2025: Room AC; 2026: 12.24%
|  | WashingtonWestern WashingtonNon-BPAManufacturedRoom AC | Washington | 2022: Western Washington; 2023: Non-BPA; 2024: Manufactured; 2025: Room AC; 2026: 25%
|  | WashingtonWestern WashingtonNon-BPAMultifamilyRoom AC | Washington | 2022: Western Washington; 2023: Non-BPA; 2024: Multifamily; 2025: Room AC; 2026: 10%
|  | WashingtonWestern WashingtonNon-BPASingle FamilyCentral AC | Washington | 2022: Western Washington; 2023: Non-BPA; 2024: Single Family; 2025: Central AC; 2026: 10.53%
|  | WashingtonWestern WashingtonNon-BPASingle FamilyRoom AC | Washington | 2022: Western Washington; 2023: Non-BPA; 2024: Single Family; 2025: Room AC; 2026: 5.263%
|  | IdahoIdahoBPAManufacturedElectric WH | Idaho | 2022: Idaho; 2023: BPA; 2024: Manufactured; 2025: Electric WH; 2026: 84.62%
|  | IdahoIdahoBPAMultifamilyElectric WH | Idaho | 2022: Idaho; 2023: BPA; 2024: Multifamily; 2025: Electric WH; 2026: 53.33%
|  | IdahoIdahoBPASingle FamilyElectric WH | Idaho | 2022: Idaho; 2023: BPA; 2024: Single Family; 2025: Electric WH; 2026: 72.73%
|  | IdahoIdahoNon-BPAManufacturedElectric WH | Idaho | 2022: Idaho; 2023: Non-BPA; 2024: Manufactured; 2025: Electric WH; 2026: 66.67%
|  | IdahoIdahoNon-BPAMultifamilyElectric WH | Idaho | 2022: Idaho; 2023: Non-BPA; 2024: Multifamily; 2025: Electric WH; 2026: 31.58%
|  | IdahoIdahoNon-BPASingle FamilyElectric WH | Idaho | 2022: Idaho; 2023: Non-BPA; 2024: Single Family; 2025: Electric WH; 2026: 44.44%
|  | MontanaWestern MontanaBPAManufacturedElectric WH | Montana | 2022: Western Montana; 2023: BPA; 2024: Manufactured; 2025: Electric WH; 2026: 73.68%
|  | MontanaWestern MontanaBPAMultifamilyElectric WH | Montana | 2022: Western Montana; 2023: BPA; 2024: Multifamily; 2025: Electric WH; 2026: 70.37%
|  | MontanaWestern MontanaBPASingle FamilyElectric WH | Montana | 2022: Western Montana; 2023: BPA; 2024: Single Family; 2025: Electric WH; 2026: 50%
|  | MontanaWestern MontanaNon-BPAManufacturedElectric WH | Montana | 2022: Western Montana; 2023: Non-BPA; 2024: Manufactured; 2025: Electric WH; 2026: 36.92%
|  | MontanaWestern MontanaNon-BPAMultifamilyElectric WH | Montana | 2022: Western Montana; 2023: Non-BPA; 2024: Multifamily; 2025: Electric WH; 2026: 27.27%
|  | MontanaWestern MontanaNon-BPASingle FamilyElectric WH | Montana | 2022: Western Montana; 2023: Non-BPA; 2024: Single Family; 2025: Electric WH; 2026: 31.18%
|  | OregonEastern OregonBPAManufacturedElectric WH | Oregon | 2022: Eastern Oregon; 2023: BPA; 2024: Manufactured; 2025: Electric WH; 2026: 66.67%
|  | OregonEastern OregonBPAMultifamilyElectric WH | Oregon | 2022: Eastern Oregon; 2023: BPA; 2024: Multifamily; 2025: Electric WH; 2026: 66.67%
|  | OregonEastern OregonBPASingle FamilyElectric WH | Oregon | 2022: Eastern Oregon; 2023: BPA; 2024: Single Family; 2025: Electric WH; 2026: 56.76%
|  | OregonEastern OregonNon-BPAManufacturedElectric WH | Oregon | 2022: Eastern Oregon; 2023: Non-BPA; 2024: Manufactured; 2025: Electric WH; 2026: 83.33%
|  | OregonEastern OregonNon-BPAMultifamilyElectric WH | Oregon | 2022: Eastern Oregon; 2023: Non-BPA; 2024: Multifamily; 2025: Electric WH; 2026: 37.5%
|  | OregonEastern OregonNon-BPASingle FamilyElectric WH | Oregon | 2022: Eastern Oregon; 2023: Non-BPA; 2024: Single Family; 2025: Electric WH; 2026: 58.67%
|  | OregonWestern OregonBPAManufacturedElectric WH | Oregon | 2022: Western Oregon; 2023: BPA; 2024: Manufactured; 2025: Electric WH; 2026: 87.8%
|  | OregonWestern OregonBPAMultifamilyElectric WH | Oregon | 2022: Western Oregon; 2023: BPA; 2024: Multifamily; 2025: Electric WH; 2026: 77.05%
|  | OregonWestern OregonBPASingle FamilyElectric WH | Oregon | 2022: Western Oregon; 2023: BPA; 2024: Single Family; 2025: Electric WH; 2026: 84.62%
|  | OregonWestern OregonNon-BPAManufacturedElectric WH | Oregon | 2022: Western Oregon; 2023: Non-BPA; 2024: Manufactured; 2025: Electric WH; 2026: 80%
|  | OregonWestern OregonNon-BPAMultifamilyElectric WH | Oregon | 2022: Western Oregon; 2023: Non-BPA; 2024: Multifamily; 2025: Electric WH; 2026: 47.06%
|  | OregonWestern OregonNon-BPASingle FamilyElectric WH | Oregon | 2022: Western Oregon; 2023: Non-BPA; 2024: Single Family; 2025: Electric WH; 2026: 38.04%
|  | WashingtonEastern WashingtonBPAManufacturedElectric WH | Washington | 2022: Eastern Washington; 2023: BPA; 2024: Manufactured; 2025: Electric WH; 2026: 93.75%
|  | WashingtonEastern WashingtonBPAMultifamilyElectric WH | Washington | 2022: Eastern Washington; 2023: BPA; 2024: Multifamily; 2025: Electric WH; 2026: 71.74%
|  | WashingtonEastern WashingtonBPASingle FamilyElectric WH | Washington | 2022: Eastern Washington; 2023: BPA; 2024: Single Family; 2025: Electric WH; 2026: 70.21%
|  | WashingtonEastern WashingtonNon-BPAManufacturedElectric WH | Washington | 2022: Eastern Washington; 2023: Non-BPA; 2024: Manufactured; 2025: Electric WH; 2026: 81.2%
|  | WashingtonEastern WashingtonNon-BPAMultifamilyElectric WH | Washington | 2022: Eastern Washington; 2023: Non-BPA; 2024: Multifamily; 2025: Electric WH; 2026: 59.26%
|  | WashingtonEastern WashingtonNon-BPASingle FamilyElectric WH | Washington | 2022: Eastern Washington; 2023: Non-BPA; 2024: Single Family; 2025: Electric WH; 2026: 50%
|  | WashingtonPuget SoundBPAManufacturedElectric WH | Washington | 2022: Puget Sound; 2023: BPA; 2024: Manufactured; 2025: Electric WH; 2026: 87.49%
|  | WashingtonPuget SoundBPAMultifamilyElectric WH | Washington | 2022: Puget Sound; 2023: BPA; 2024: Multifamily; 2025: Electric WH; 2026: 53.7%
|  | WashingtonPuget SoundBPASingle FamilyElectric WH | Washington | 2022: Puget Sound; 2023: BPA; 2024: Single Family; 2025: Electric WH; 2026: 43.06%
|  | WashingtonPuget SoundNon-BPAManufacturedElectric WH | Washington | 2022: Puget Sound; 2023: Non-BPA; 2024: Manufactured; 2025: Electric WH; 2026: 73.08%
|  | WashingtonPuget SoundNon-BPAMultifamilyElectric WH | Washington | 2022: Puget Sound; 2023: Non-BPA; 2024: Multifamily; 2025: Electric WH; 2026: 72.78%
|  | WashingtonPuget SoundNon-BPASingle FamilyElectric WH | Washington | 2022: Puget Sound; 2023: Non-BPA; 2024: Single Family; 2025: Electric WH; 2026: 39.09%
|  | WashingtonWestern WashingtonBPAManufacturedElectric WH | Washington | 2022: Western Washington; 2023: BPA; 2024: Manufactured; 2025: Electric WH; 2026: 90.32%
|  | WashingtonWestern WashingtonBPAMultifamilyElectric WH | Washington | 2022: Western Washington; 2023: BPA; 2024: Multifamily; 2025: Electric WH; 2026: 71.43%
|  | WashingtonWestern WashingtonBPASingle FamilyElectric WH | Washington | 2022: Western Washington; 2023: BPA; 2024: Single Family; 2025: Electric WH; 2026: 73.47%
|  | WashingtonWestern WashingtonNon-BPAManufacturedElectric WH | Washington | 2022: Western Washington; 2023: Non-BPA; 2024: Manufactured; 2025: Electric WH; 2026: 100%
|  | WashingtonWestern WashingtonNon-BPAMultifamilyElectric WH | Washington | 2022: Western Washington; 2023: Non-BPA; 2024: Multifamily; 2025: Electric WH; 2026: 50%
|  | WashingtonWestern WashingtonNon-BPASingle FamilyElectric WH | Washington | 2022: Western Washington; 2023: Non-BPA; 2024: Single Family; 2025: Electric WH; 2026: 68.42%
|  | IdahoIdahoBPAManufacturedFreezer | Idaho | 2022: Idaho; 2023: BPA; 2024: Manufactured; 2025: Freezer; 2026: 61.54%
|  | IdahoIdahoBPAManufacturedRefrigerator | Idaho | 2022: Idaho; 2023: BPA; 2024: Manufactured; 2025: Refrigerator; 2026: 123.1%
|  | IdahoIdahoBPAMultifamilyFreezer | Idaho | 2022: Idaho; 2023: BPA; 2024: Multifamily; 2025: Freezer; 2026: 13.33%
|  | IdahoIdahoBPAMultifamilyRefrigerator | Idaho | 2022: Idaho; 2023: BPA; 2024: Multifamily; 2025: Refrigerator; 2026: 100%
|  | IdahoIdahoBPASingle FamilyFreezer | Idaho | 2022: Idaho; 2023: BPA; 2024: Single Family; 2025: Freezer; 2026: 36.36%
|  | IdahoIdahoBPASingle FamilyRefrigerator | Idaho | 2022: Idaho; 2023: BPA; 2024: Single Family; 2025: Refrigerator; 2026: 140.9%
|  | IdahoIdahoNon-BPAManufacturedFreezer | Idaho | 2022: Idaho; 2023: Non-BPA; 2024: Manufactured; 2025: Freezer; 2026: 47.22%
|  | IdahoIdahoNon-BPAManufacturedRefrigerator | Idaho | 2022: Idaho; 2023: Non-BPA; 2024: Manufactured; 2025: Refrigerator; 2026: 115.3%
|  | IdahoIdahoNon-BPAMultifamilyFreezer | Idaho | 2022: Idaho; 2023: Non-BPA; 2024: Multifamily; 2025: Freezer; 2026: 10.53%
|  | IdahoIdahoNon-BPAMultifamilyRefrigerator | Idaho | 2022: Idaho; 2023: Non-BPA; 2024: Multifamily; 2025: Refrigerator; 2026: 115.8%
|  | IdahoIdahoNon-BPASingle FamilyFreezer | Idaho | 2022: Idaho; 2023: Non-BPA; 2024: Single Family; 2025: Freezer; 2026: 55.56%
|  | IdahoIdahoNon-BPASingle FamilyRefrigerator | Idaho | 2022: Idaho; 2023: Non-BPA; 2024: Single Family; 2025: Refrigerator; 2026: 133.3%
|  | MontanaWestern MontanaBPAManufacturedFreezer | Montana | 2022: Western Montana; 2023: BPA; 2024: Manufactured; 2025: Freezer; 2026: 52.63%
|  | MontanaWestern MontanaBPAManufacturedRefrigerator | Montana | 2022: Western Montana; 2023: BPA; 2024: Manufactured; 2025: Refrigerator; 2026: 115.8%
|  | MontanaWestern MontanaBPAMultifamilyFreezer | Montana | 2022: Western Montana; 2023: BPA; 2024: Multifamily; 2025: Freezer; 2026: 14.81%
|  | MontanaWestern MontanaBPAMultifamilyRefrigerator | Montana | 2022: Western Montana; 2023: BPA; 2024: Multifamily; 2025: Refrigerator; 2026: 100%
|  | MontanaWestern MontanaBPASingle FamilyFreezer | Montana | 2022: Western Montana; 2023: BPA; 2024: Single Family; 2025: Freezer; 2026: 44.44%
|  | MontanaWestern MontanaBPASingle FamilyRefrigerator | Montana | 2022: Western Montana; 2023: BPA; 2024: Single Family; 2025: Refrigerator; 2026: 158.3%
|  | MontanaWestern MontanaNon-BPAManufacturedFreezer | Montana | 2022: Western Montana; 2023: Non-BPA; 2024: Manufactured; 2025: Freezer; 2026: 36.92%
|  | MontanaWestern MontanaNon-BPAManufacturedRefrigerator | Montana | 2022: Western Montana; 2023: Non-BPA; 2024: Manufactured; 2025: Refrigerator; 2026: 121.5%
|  | MontanaWestern MontanaNon-BPAMultifamilyFreezer | Montana | 2022: Western Montana; 2023: Non-BPA; 2024: Multifamily; 2025: Freezer; 2026: 9.091%
|  | MontanaWestern MontanaNon-BPAMultifamilyRefrigerator | Montana | 2022: Western Montana; 2023: Non-BPA; 2024: Multifamily; 2025: Refrigerator; 2026: 118.2%
|  | MontanaWestern MontanaNon-BPASingle FamilyFreezer | Montana | 2022: Western Montana; 2023: Non-BPA; 2024: Single Family; 2025: Freezer; 2026: 35.48%
|  | MontanaWestern MontanaNon-BPASingle FamilyRefrigerator | Montana | 2022: Western Montana; 2023: Non-BPA; 2024: Single Family; 2025: Refrigerator; 2026: 117.2%
|  | OregonEastern OregonBPAManufacturedFreezer | Oregon | 2022: Eastern Oregon; 2023: BPA; 2024: Manufactured; 2025: Freezer; 2026: 66.67%
|  | OregonEastern OregonBPAManufacturedRefrigerator | Oregon | 2022: Eastern Oregon; 2023: BPA; 2024: Manufactured; 2025: Refrigerator; 2026: 113.3%
|  | OregonEastern OregonBPAMultifamilyRefrigerator | Oregon | 2022: Eastern Oregon; 2023: BPA; 2024: Multifamily; 2025: Refrigerator; 2026: 100%
|  | OregonEastern OregonBPASingle FamilyFreezer | Oregon | 2022: Eastern Oregon; 2023: BPA; 2024: Single Family; 2025: Freezer; 2026: 56.76%
|  | OregonEastern OregonBPASingle FamilyRefrigerator | Oregon | 2022: Eastern Oregon; 2023: BPA; 2024: Single Family; 2025: Refrigerator; 2026: 127%
|  | OregonEastern OregonNon-BPAManufacturedFreezer | Oregon | 2022: Eastern Oregon; 2023: Non-BPA; 2024: Manufactured; 2025: Freezer; 2026: 33.33%
|  | OregonEastern OregonNon-BPAManufacturedRefrigerator | Oregon | 2022: Eastern Oregon; 2023: Non-BPA; 2024: Manufactured; 2025: Refrigerator; 2026: 116.7%
|  | OregonEastern OregonNon-BPAMultifamilyRefrigerator | Oregon | 2022: Eastern Oregon; 2023: Non-BPA; 2024: Multifamily; 2025: Refrigerator; 2026: 100%
|  | OregonEastern OregonNon-BPASingle FamilyFreezer | Oregon | 2022: Eastern Oregon; 2023: Non-BPA; 2024: Single Family; 2025: Freezer; 2026: 41.33%
|  | OregonEastern OregonNon-BPASingle FamilyRefrigerator | Oregon | 2022: Eastern Oregon; 2023: Non-BPA; 2024: Single Family; 2025: Refrigerator; 2026: 125.3%
|  | OregonWestern OregonBPAManufacturedFreezer | Oregon | 2022: Western Oregon; 2023: BPA; 2024: Manufactured; 2025: Freezer; 2026: 43.9%
|  | OregonWestern OregonBPAManufacturedRefrigerator | Oregon | 2022: Western Oregon; 2023: BPA; 2024: Manufactured; 2025: Refrigerator; 2026: 131.7%
|  | OregonWestern OregonBPAMultifamilyFreezer | Oregon | 2022: Western Oregon; 2023: BPA; 2024: Multifamily; 2025: Freezer; 2026: 1.639%
|  | OregonWestern OregonBPAMultifamilyRefrigerator | Oregon | 2022: Western Oregon; 2023: BPA; 2024: Multifamily; 2025: Refrigerator; 2026: 104.9%
|  | OregonWestern OregonBPASingle FamilyFreezer | Oregon | 2022: Western Oregon; 2023: BPA; 2024: Single Family; 2025: Freezer; 2026: 46.15%
|  | OregonWestern OregonBPASingle FamilyRefrigerator | Oregon | 2022: Western Oregon; 2023: BPA; 2024: Single Family; 2025: Refrigerator; 2026: 129.5%
|  | OregonWestern OregonNon-BPAManufacturedFreezer | Oregon | 2022: Western Oregon; 2023: Non-BPA; 2024: Manufactured; 2025: Freezer; 2026: 42.5%
|  | OregonWestern OregonNon-BPAManufacturedRefrigerator | Oregon | 2022: Western Oregon; 2023: Non-BPA; 2024: Manufactured; 2025: Refrigerator; 2026: 112.5%
|  | OregonWestern OregonNon-BPAMultifamilyFreezer | Oregon | 2022: Western Oregon; 2023: Non-BPA; 2024: Multifamily; 2025: Freezer; 2026: 3.922%
|  | OregonWestern OregonNon-BPAMultifamilyRefrigerator | Oregon | 2022: Western Oregon; 2023: Non-BPA; 2024: Multifamily; 2025: Refrigerator; 2026: 100%
|  | OregonWestern OregonNon-BPASingle FamilyFreezer | Oregon | 2022: Western Oregon; 2023: Non-BPA; 2024: Single Family; 2025: Freezer; 2026: 29.35%
|  | OregonWestern OregonNon-BPASingle FamilyRefrigerator | Oregon | 2022: Western Oregon; 2023: Non-BPA; 2024: Single Family; 2025: Refrigerator; 2026: 129.3%
|  | WashingtonEastern WashingtonBPAManufacturedFreezer | Washington | 2022: Eastern Washington; 2023: BPA; 2024: Manufactured; 2025: Freezer; 2026: 50%
|  | WashingtonEastern WashingtonBPAManufacturedRefrigerator | Washington | 2022: Eastern Washington; 2023: BPA; 2024: Manufactured; 2025: Refrigerator; 2026: 118.8%
|  | WashingtonEastern WashingtonBPAMultifamilyFreezer | Washington | 2022: Eastern Washington; 2023: BPA; 2024: Multifamily; 2025: Freezer; 2026: 15.22%
|  | WashingtonEastern WashingtonBPAMultifamilyRefrigerator | Washington | 2022: Eastern Washington; 2023: BPA; 2024: Multifamily; 2025: Refrigerator; 2026: 97.83%
|  | WashingtonEastern WashingtonBPASingle FamilyFreezer | Washington | 2022: Eastern Washington; 2023: BPA; 2024: Single Family; 2025: Freezer; 2026: 44.68%
|  | WashingtonEastern WashingtonBPASingle FamilyRefrigerator | Washington | 2022: Eastern Washington; 2023: BPA; 2024: Single Family; 2025: Refrigerator; 2026: 136.2%
|  | WashingtonEastern WashingtonNon-BPAManufacturedFreezer | Washington | 2022: Eastern Washington; 2023: Non-BPA; 2024: Manufactured; 2025: Freezer; 2026: 51.13%
|  | WashingtonEastern WashingtonNon-BPAManufacturedRefrigerator | Washington | 2022: Eastern Washington; 2023: Non-BPA; 2024: Manufactured; 2025: Refrigerator; 2026: 118.8%
|  | WashingtonEastern WashingtonNon-BPAMultifamilyFreezer | Washington | 2022: Eastern Washington; 2023: Non-BPA; 2024: Multifamily; 2025: Freezer; 2026: 11.11%
|  | WashingtonEastern WashingtonNon-BPAMultifamilyRefrigerator | Washington | 2022: Eastern Washington; 2023: Non-BPA; 2024: Multifamily; 2025: Refrigerator; 2026: 103.7%
|  | WashingtonEastern WashingtonNon-BPASingle FamilyFreezer | Washington | 2022: Eastern Washington; 2023: Non-BPA; 2024: Single Family; 2025: Freezer; 2026: 41.89%
|  | WashingtonEastern WashingtonNon-BPASingle FamilyRefrigerator | Washington | 2022: Eastern Washington; 2023: Non-BPA; 2024: Single Family; 2025: Refrigerator; 2026: 132.4%
|  | WashingtonPuget SoundBPAManufacturedFreezer | Washington | 2022: Puget Sound; 2023: BPA; 2024: Manufactured; 2025: Freezer; 2026: 22.72%
|  | WashingtonPuget SoundBPAManufacturedRefrigerator | Washington | 2022: Puget Sound; 2023: BPA; 2024: Manufactured; 2025: Refrigerator; 2026: 112.8%
|  | WashingtonPuget SoundBPAMultifamilyFreezer | Washington | 2022: Puget Sound; 2023: BPA; 2024: Multifamily; 2025: Freezer; 2026: 5.467%
|  | WashingtonPuget SoundBPAMultifamilyRefrigerator | Washington | 2022: Puget Sound; 2023: BPA; 2024: Multifamily; 2025: Refrigerator; 2026: 103.5%
|  | WashingtonPuget SoundBPASingle FamilyFreezer | Washington | 2022: Puget Sound; 2023: BPA; 2024: Single Family; 2025: Freezer; 2026: 28.79%
|  | WashingtonPuget SoundBPASingle FamilyRefrigerator | Washington | 2022: Puget Sound; 2023: BPA; 2024: Single Family; 2025: Refrigerator; 2026: 142.7%
|  | WashingtonPuget SoundNon-BPAManufacturedFreezer | Washington | 2022: Puget Sound; 2023: Non-BPA; 2024: Manufactured; 2025: Freezer; 2026: 34.62%
|  | WashingtonPuget SoundNon-BPAManufacturedRefrigerator | Washington | 2022: Puget Sound; 2023: Non-BPA; 2024: Manufactured; 2025: Refrigerator; 2026: 103.8%
|  | WashingtonPuget SoundNon-BPAMultifamilyFreezer | Washington | 2022: Puget Sound; 2023: Non-BPA; 2024: Multifamily; 2025: Freezer; 2026: 2.644%
|  | WashingtonPuget SoundNon-BPAMultifamilyRefrigerator | Washington | 2022: Puget Sound; 2023: Non-BPA; 2024: Multifamily; 2025: Refrigerator; 2026: 104.9%
|  | WashingtonPuget SoundNon-BPASingle FamilyFreezer | Washington | 2022: Puget Sound; 2023: Non-BPA; 2024: Single Family; 2025: Freezer; 2026: 44.29%
|  | WashingtonPuget SoundNon-BPASingle FamilyRefrigerator | Washington | 2022: Puget Sound; 2023: Non-BPA; 2024: Single Family; 2025: Refrigerator; 2026: 138.8%
|  | WashingtonWestern WashingtonBPAManufacturedFreezer | Washington | 2022: Western Washington; 2023: BPA; 2024: Manufactured; 2025: Freezer; 2026: 38.71%
|  | WashingtonWestern WashingtonBPAManufacturedRefrigerator | Washington | 2022: Western Washington; 2023: BPA; 2024: Manufactured; 2025: Refrigerator; 2026: 125.8%
|  | WashingtonWestern WashingtonBPAMultifamilyFreezer | Washington | 2022: Western Washington; 2023: BPA; 2024: Multifamily; 2025: Freezer; 2026: 5.357%
|  | WashingtonWestern WashingtonBPAMultifamilyRefrigerator | Washington | 2022: Western Washington; 2023: BPA; 2024: Multifamily; 2025: Refrigerator; 2026: 101.8%
|  | WashingtonWestern WashingtonBPASingle FamilyFreezer | Washington | 2022: Western Washington; 2023: BPA; 2024: Single Family; 2025: Freezer; 2026: 43.88%
|  | WashingtonWestern WashingtonBPASingle FamilyRefrigerator | Washington | 2022: Western Washington; 2023: BPA; 2024: Single Family; 2025: Refrigerator; 2026: 136.7%
|  | WashingtonWestern WashingtonNon-BPAManufacturedFreezer | Washington | 2022: Western Washington; 2023: Non-BPA; 2024: Manufactured; 2025: Freezer; 2026: 25%
|  | WashingtonWestern WashingtonNon-BPAManufacturedRefrigerator | Washington | 2022: Western Washington; 2023: Non-BPA; 2024: Manufactured; 2025: Refrigerator; 2026: 125%
|  | WashingtonWestern WashingtonNon-BPAMultifamilyFreezer | Washington | 2022: Western Washington; 2023: Non-BPA; 2024: Multifamily; 2025: Freezer; 2026: 10%
|  | WashingtonWestern WashingtonNon-BPAMultifamilyRefrigerator | Washington | 2022: Western Washington; 2023: Non-BPA; 2024: Multifamily; 2025: Refrigerator; 2026: 110%
|  | WashingtonWestern WashingtonNon-BPASingle FamilyFreezer | Washington | 2022: Western Washington; 2023: Non-BPA; 2024: Single Family; 2025: Freezer; 2026: 21.05%
|  | WashingtonWestern WashingtonNon-BPASingle FamilyRefrigerator | Washington | 2022: Western Washington; 2023: Non-BPA; 2024: Single Family; 2025: Refrigerator; 2026: 121.1%
|  | IdahoIdahoBPAManufacturedClothes Washer | Idaho | 2022: Idaho; 2023: BPA; 2024: Manufactured; 2025: Clothes Washer; 2026: 100%
|  | IdahoIdahoBPAMultifamilyClothes Washer | Idaho | 2022: Idaho; 2023: BPA; 2024: Multifamily; 2025: Clothes Washer; 2026: 53.33%
|  | IdahoIdahoBPASingle FamilyClothes Washer | Idaho | 2022: Idaho; 2023: BPA; 2024: Single Family; 2025: Clothes Washer; 2026: 95.45%
|  | IdahoIdahoNon-BPAManufacturedClothes Washer | Idaho | 2022: Idaho; 2023: Non-BPA; 2024: Manufactured; 2025: Clothes Washer; 2026: 94.44%
|  | IdahoIdahoNon-BPAMultifamilyClothes Washer | Idaho | 2022: Idaho; 2023: Non-BPA; 2024: Multifamily; 2025: Clothes Washer; 2026: 57.89%
|  | IdahoIdahoNon-BPASingle FamilyClothes Washer | Idaho | 2022: Idaho; 2023: Non-BPA; 2024: Single Family; 2025: Clothes Washer; 2026: 94.95%
|  | MontanaWestern MontanaBPAManufacturedClothes Washer | Montana | 2022: Western Montana; 2023: BPA; 2024: Manufactured; 2025: Clothes Washer; 2026: 100%
|  | MontanaWestern MontanaBPAMultifamilyClothes Washer | Montana | 2022: Western Montana; 2023: BPA; 2024: Multifamily; 2025: Clothes Washer; 2026: 33.33%
|  | MontanaWestern MontanaBPASingle FamilyClothes Washer | Montana | 2022: Western Montana; 2023: BPA; 2024: Single Family; 2025: Clothes Washer; 2026: 102.8%
|  | MontanaWestern MontanaNon-BPAManufacturedClothes Washer | Montana | 2022: Western Montana; 2023: Non-BPA; 2024: Manufactured; 2025: Clothes Washer; 2026: 95.38%
|  | MontanaWestern MontanaNon-BPAMultifamilyClothes Washer | Montana | 2022: Western Montana; 2023: Non-BPA; 2024: Multifamily; 2025: Clothes Washer; 2026: 27.27%
|  | MontanaWestern MontanaNon-BPASingle FamilyClothes Washer | Montana | 2022: Western Montana; 2023: Non-BPA; 2024: Single Family; 2025: Clothes Washer; 2026: 94.62%
|  | OregonEastern OregonBPAManufacturedClothes Washer | Oregon | 2022: Eastern Oregon; 2023: BPA; 2024: Manufactured; 2025: Clothes Washer; 2026: 100%
|  | OregonEastern OregonBPAMultifamilyClothes Washer | Oregon | 2022: Eastern Oregon; 2023: BPA; 2024: Multifamily; 2025: Clothes Washer; 2026: 33.33%
|  | OregonEastern OregonBPASingle FamilyClothes Washer | Oregon | 2022: Eastern Oregon; 2023: BPA; 2024: Single Family; 2025: Clothes Washer; 2026: 91.89%
|  | OregonEastern OregonNon-BPAManufacturedClothes Washer | Oregon | 2022: Eastern Oregon; 2023: Non-BPA; 2024: Manufactured; 2025: Clothes Washer; 2026: 100%
|  | OregonEastern OregonNon-BPAMultifamilyClothes Washer | Oregon | 2022: Eastern Oregon; 2023: Non-BPA; 2024: Multifamily; 2025: Clothes Washer; 2026: 12.5%
|  | OregonEastern OregonNon-BPASingle FamilyClothes Washer | Oregon | 2022: Eastern Oregon; 2023: Non-BPA; 2024: Single Family; 2025: Clothes Washer; 2026: 97.33%
|  | OregonWestern OregonBPAManufacturedClothes Washer | Oregon | 2022: Western Oregon; 2023: BPA; 2024: Manufactured; 2025: Clothes Washer; 2026: 97.56%
|  | OregonWestern OregonBPAMultifamilyClothes Washer | Oregon | 2022: Western Oregon; 2023: BPA; 2024: Multifamily; 2025: Clothes Washer; 2026: 34.43%
|  | OregonWestern OregonBPASingle FamilyClothes Washer | Oregon | 2022: Western Oregon; 2023: BPA; 2024: Single Family; 2025: Clothes Washer; 2026: 94.87%
|  | OregonWestern OregonNon-BPAManufacturedClothes Washer | Oregon | 2022: Western Oregon; 2023: Non-BPA; 2024: Manufactured; 2025: Clothes Washer; 2026: 97.5%
|  | OregonWestern OregonNon-BPAMultifamilyClothes Washer | Oregon | 2022: Western Oregon; 2023: Non-BPA; 2024: Multifamily; 2025: Clothes Washer; 2026: 45.1%
|  | OregonWestern OregonNon-BPASingle FamilyClothes Washer | Oregon | 2022: Western Oregon; 2023: Non-BPA; 2024: Single Family; 2025: Clothes Washer; 2026: 95.65%
|  | WashingtonEastern WashingtonBPAManufacturedClothes Washer | Washington | 2022: Eastern Washington; 2023: BPA; 2024: Manufactured; 2025: Clothes Washer; 2026: 100%
|  | WashingtonEastern WashingtonBPAMultifamilyClothes Washer | Washington | 2022: Eastern Washington; 2023: BPA; 2024: Multifamily; 2025: Clothes Washer; 2026: 50%
|  | WashingtonEastern WashingtonBPASingle FamilyClothes Washer | Washington | 2022: Eastern Washington; 2023: BPA; 2024: Single Family; 2025: Clothes Washer; 2026: 95.74%
|  | WashingtonEastern WashingtonNon-BPAManufacturedClothes Washer | Washington | 2022: Eastern Washington; 2023: Non-BPA; 2024: Manufactured; 2025: Clothes Washer; 2026: 96.24%
|  | WashingtonEastern WashingtonNon-BPAMultifamilyClothes Washer | Washington | 2022: Eastern Washington; 2023: Non-BPA; 2024: Multifamily; 2025: Clothes Washer; 2026: 25.93%
|  | WashingtonEastern WashingtonNon-BPASingle FamilyClothes Washer | Washington | 2022: Eastern Washington; 2023: Non-BPA; 2024: Single Family; 2025: Clothes Washer; 2026: 95.95%
|  | WashingtonPuget SoundBPAManufacturedClothes Washer | Washington | 2022: Puget Sound; 2023: BPA; 2024: Manufactured; 2025: Clothes Washer; 2026: 96.68%
|  | WashingtonPuget SoundBPAMultifamilyClothes Washer | Washington | 2022: Puget Sound; 2023: BPA; 2024: Multifamily; 2025: Clothes Washer; 2026: 43.41%
|  | WashingtonPuget SoundBPASingle FamilyClothes Washer | Washington | 2022: Puget Sound; 2023: BPA; 2024: Single Family; 2025: Clothes Washer; 2026: 99.91%
|  | WashingtonPuget SoundNon-BPAManufacturedClothes Washer | Washington | 2022: Puget Sound; 2023: Non-BPA; 2024: Manufactured; 2025: Clothes Washer; 2026: 84.62%
|  | WashingtonPuget SoundNon-BPAMultifamilyClothes Washer | Washington | 2022: Puget Sound; 2023: Non-BPA; 2024: Multifamily; 2025: Clothes Washer; 2026: 64.85%
|  | WashingtonPuget SoundNon-BPASingle FamilyClothes Washer | Washington | 2022: Puget Sound; 2023: Non-BPA; 2024: Single Family; 2025: Clothes Washer; 2026: 94.13%
|  | WashingtonWestern WashingtonBPAManufacturedClothes Washer | Washington | 2022: Western Washington; 2023: BPA; 2024: Manufactured; 2025: Clothes Washer; 2026: 93.55%
|  | WashingtonWestern WashingtonBPAMultifamilyClothes Washer | Washington | 2022: Western Washington; 2023: BPA; 2024: Multifamily; 2025: Clothes Washer; 2026: 33.93%
|  | WashingtonWestern WashingtonBPASingle FamilyClothes Washer | Washington | 2022: Western Washington; 2023: BPA; 2024: Single Family; 2025: Clothes Washer; 2026: 96.94%
|  | WashingtonWestern WashingtonNon-BPAManufacturedClothes Washer | Washington | 2022: Western Washington; 2023: Non-BPA; 2024: Manufactured; 2025: Clothes Washer; 2026: 100%
|  | WashingtonWestern WashingtonNon-BPAMultifamilyClothes Washer | Washington | 2022: Western Washington; 2023: Non-BPA; 2024: Multifamily; 2025: Clothes Washer; 2026: 30%
|  | WashingtonWestern WashingtonNon-BPASingle FamilyClothes Washer | Washington | 2022: Western Washington; 2023: Non-BPA; 2024: Single Family; 2025: Clothes Washer; 2026: 100%
|  | IdahoIdahoBPAManufacturedClothes Dryer | Idaho | 2022: Idaho; 2023: BPA; 2024: Manufactured; 2025: Clothes Dryer; 2026: 84.62%
|  | IdahoIdahoBPAMultifamilyClothes Dryer | Idaho | 2022: Idaho; 2023: BPA; 2024: Multifamily; 2025: Clothes Dryer; 2026: 46.67%
|  | IdahoIdahoBPASingle FamilyClothes Dryer | Idaho | 2022: Idaho; 2023: BPA; 2024: Single Family; 2025: Clothes Dryer; 2026: 86.36%
|  | IdahoIdahoNon-BPAManufacturedClothes Dryer | Idaho | 2022: Idaho; 2023: Non-BPA; 2024: Manufactured; 2025: Clothes Dryer; 2026: 93.06%
|  | IdahoIdahoNon-BPAMultifamilyClothes Dryer | Idaho | 2022: Idaho; 2023: Non-BPA; 2024: Multifamily; 2025: Clothes Dryer; 2026: 63.16%
|  | IdahoIdahoNon-BPASingle FamilyClothes Dryer | Idaho | 2022: Idaho; 2023: Non-BPA; 2024: Single Family; 2025: Clothes Dryer; 2026: 90.91%
|  | MontanaWestern MontanaBPAManufacturedClothes Dryer | Montana | 2022: Western Montana; 2023: BPA; 2024: Manufactured; 2025: Clothes Dryer; 2026: 89.47%
|  | MontanaWestern MontanaBPAMultifamilyClothes Dryer | Montana | 2022: Western Montana; 2023: BPA; 2024: Multifamily; 2025: Clothes Dryer; 2026: 25.93%
|  | MontanaWestern MontanaBPASingle FamilyClothes Dryer | Montana | 2022: Western Montana; 2023: BPA; 2024: Single Family; 2025: Clothes Dryer; 2026: 77.78%
|  | MontanaWestern MontanaNon-BPAManufacturedClothes Dryer | Montana | 2022: Western Montana; 2023: Non-BPA; 2024: Manufactured; 2025: Clothes Dryer; 2026: 87.69%
|  | MontanaWestern MontanaNon-BPAMultifamilyClothes Dryer | Montana | 2022: Western Montana; 2023: Non-BPA; 2024: Multifamily; 2025: Clothes Dryer; 2026: 27.27%
|  | MontanaWestern MontanaNon-BPASingle FamilyClothes Dryer | Montana | 2022: Western Montana; 2023: Non-BPA; 2024: Single Family; 2025: Clothes Dryer; 2026: 83.87%
|  | OregonEastern OregonBPAManufacturedClothes Dryer | Oregon | 2022: Eastern Oregon; 2023: BPA; 2024: Manufactured; 2025: Clothes Dryer; 2026: 86.67%
|  | OregonEastern OregonBPAMultifamilyClothes Dryer | Oregon | 2022: Eastern Oregon; 2023: BPA; 2024: Multifamily; 2025: Clothes Dryer; 2026: 33.33%
|  | OregonEastern OregonBPASingle FamilyClothes Dryer | Oregon | 2022: Eastern Oregon; 2023: BPA; 2024: Single Family; 2025: Clothes Dryer; 2026: 91.89%
|  | OregonEastern OregonNon-BPAManufacturedClothes Dryer | Oregon | 2022: Eastern Oregon; 2023: Non-BPA; 2024: Manufactured; 2025: Clothes Dryer; 2026: 100%
|  | OregonEastern OregonNon-BPAMultifamilyClothes Dryer | Oregon | 2022: Eastern Oregon; 2023: Non-BPA; 2024: Multifamily; 2025: Clothes Dryer; 2026: 12.5%
|  | OregonEastern OregonNon-BPASingle FamilyClothes Dryer | Oregon | 2022: Eastern Oregon; 2023: Non-BPA; 2024: Single Family; 2025: Clothes Dryer; 2026: 86.67%
|  | OregonWestern OregonBPAManufacturedClothes Dryer | Oregon | 2022: Western Oregon; 2023: BPA; 2024: Manufactured; 2025: Clothes Dryer; 2026: 95.12%
|  | OregonWestern OregonBPAMultifamilyClothes Dryer | Oregon | 2022: Western Oregon; 2023: BPA; 2024: Multifamily; 2025: Clothes Dryer; 2026: 27.87%
|  | OregonWestern OregonBPASingle FamilyClothes Dryer | Oregon | 2022: Western Oregon; 2023: BPA; 2024: Single Family; 2025: Clothes Dryer; 2026: 87.18%
|  | OregonWestern OregonNon-BPAManufacturedClothes Dryer | Oregon | 2022: Western Oregon; 2023: Non-BPA; 2024: Manufactured; 2025: Clothes Dryer; 2026: 90%
|  | OregonWestern OregonNon-BPAMultifamilyClothes Dryer | Oregon | 2022: Western Oregon; 2023: Non-BPA; 2024: Multifamily; 2025: Clothes Dryer; 2026: 41.18%
|  | OregonWestern OregonNon-BPASingle FamilyClothes Dryer | Oregon | 2022: Western Oregon; 2023: Non-BPA; 2024: Single Family; 2025: Clothes Dryer; 2026: 78.26%
|  | WashingtonEastern WashingtonBPAManufacturedClothes Dryer | Washington | 2022: Eastern Washington; 2023: BPA; 2024: Manufactured; 2025: Clothes Dryer; 2026: 100%
|  | WashingtonEastern WashingtonBPAMultifamilyClothes Dryer | Washington | 2022: Eastern Washington; 2023: BPA; 2024: Multifamily; 2025: Clothes Dryer; 2026: 45.65%
|  | WashingtonEastern WashingtonBPASingle FamilyClothes Dryer | Washington | 2022: Eastern Washington; 2023: BPA; 2024: Single Family; 2025: Clothes Dryer; 2026: 91.49%
|  | WashingtonEastern WashingtonNon-BPAManufacturedClothes Dryer | Washington | 2022: Eastern Washington; 2023: Non-BPA; 2024: Manufactured; 2025: Clothes Dryer; 2026: 96.24%
|  | WashingtonEastern WashingtonNon-BPAMultifamilyClothes Dryer | Washington | 2022: Eastern Washington; 2023: Non-BPA; 2024: Multifamily; 2025: Clothes Dryer; 2026: 25.93%
|  | WashingtonEastern WashingtonNon-BPASingle FamilyClothes Dryer | Washington | 2022: Eastern Washington; 2023: Non-BPA; 2024: Single Family; 2025: Clothes Dryer; 2026: 85.14%
|  | WashingtonPuget SoundBPAManufacturedClothes Dryer | Washington | 2022: Puget Sound; 2023: BPA; 2024: Manufactured; 2025: Clothes Dryer; 2026: 96.68%
|  | WashingtonPuget SoundBPAMultifamilyClothes Dryer | Washington | 2022: Puget Sound; 2023: BPA; 2024: Multifamily; 2025: Clothes Dryer; 2026: 40.99%
|  | WashingtonPuget SoundBPASingle FamilyClothes Dryer | Washington | 2022: Puget Sound; 2023: BPA; 2024: Single Family; 2025: Clothes Dryer; 2026: 85.72%
|  | WashingtonPuget SoundNon-BPAManufacturedClothes Dryer | Washington | 2022: Puget Sound; 2023: Non-BPA; 2024: Manufactured; 2025: Clothes Dryer; 2026: 73.08%
|  | WashingtonPuget SoundNon-BPAMultifamilyClothes Dryer | Washington | 2022: Puget Sound; 2023: Non-BPA; 2024: Multifamily; 2025: Clothes Dryer; 2026: 61.52%
|  | WashingtonPuget SoundNon-BPASingle FamilyClothes Dryer | Washington | 2022: Puget Sound; 2023: Non-BPA; 2024: Single Family; 2025: Clothes Dryer; 2026: 83.05%
|  | WashingtonWestern WashingtonBPAManufacturedClothes Dryer | Washington | 2022: Western Washington; 2023: BPA; 2024: Manufactured; 2025: Clothes Dryer; 2026: 90.32%
|  | WashingtonWestern WashingtonBPAMultifamilyClothes Dryer | Washington | 2022: Western Washington; 2023: BPA; 2024: Multifamily; 2025: Clothes Dryer; 2026: 28.57%
|  | WashingtonWestern WashingtonBPASingle FamilyClothes Dryer | Washington | 2022: Western Washington; 2023: BPA; 2024: Single Family; 2025: Clothes Dryer; 2026: 88.78%
|  | WashingtonWestern WashingtonNon-BPAManufacturedClothes Dryer | Washington | 2022: Western Washington; 2023: Non-BPA; 2024: Manufactured; 2025: Clothes Dryer; 2026: 100%
|  | WashingtonWestern WashingtonNon-BPAMultifamilyClothes Dryer | Washington | 2022: Western Washington; 2023: Non-BPA; 2024: Multifamily; 2025: Clothes Dryer; 2026: 30%
|  | WashingtonWestern WashingtonNon-BPASingle FamilyClothes Dryer | Washington | 2022: Western Washington; 2023: Non-BPA; 2024: Single Family; 2025: Clothes Dryer; 2026: 89.47%
|  | IdahoIdahoBPAManufacturedDishwasher | Idaho | 2022: Idaho; 2023: BPA; 2024: Manufactured; 2025: Dishwasher; 2026: 84.62%
|  | IdahoIdahoBPAMultifamilyDishwasher | Idaho | 2022: Idaho; 2023: BPA; 2024: Multifamily; 2025: Dishwasher; 2026: 60%
|  | IdahoIdahoBPASingle FamilyDishwasher | Idaho | 2022: Idaho; 2023: BPA; 2024: Single Family; 2025: Dishwasher; 2026: 72.73%
|  | IdahoIdahoNon-BPAManufacturedDishwasher | Idaho | 2022: Idaho; 2023: Non-BPA; 2024: Manufactured; 2025: Dishwasher; 2026: 80.56%
|  | IdahoIdahoNon-BPAMultifamilyDishwasher | Idaho | 2022: Idaho; 2023: Non-BPA; 2024: Multifamily; 2025: Dishwasher; 2026: 63.16%
|  | IdahoIdahoNon-BPASingle FamilyDishwasher | Idaho | 2022: Idaho; 2023: Non-BPA; 2024: Single Family; 2025: Dishwasher; 2026: 82.83%
|  | MontanaWestern MontanaBPAManufacturedDishwasher | Montana | 2022: Western Montana; 2023: BPA; 2024: Manufactured; 2025: Dishwasher; 2026: 78.95%
|  | MontanaWestern MontanaBPAMultifamilyDishwasher | Montana | 2022: Western Montana; 2023: BPA; 2024: Multifamily; 2025: Dishwasher; 2026: 51.85%
|  | MontanaWestern MontanaBPASingle FamilyDishwasher | Montana | 2022: Western Montana; 2023: BPA; 2024: Single Family; 2025: Dishwasher; 2026: 83.33%
|  | MontanaWestern MontanaNon-BPAManufacturedDishwasher | Montana | 2022: Western Montana; 2023: Non-BPA; 2024: Manufactured; 2025: Dishwasher; 2026: 72.31%
|  | MontanaWestern MontanaNon-BPAMultifamilyDishwasher | Montana | 2022: Western Montana; 2023: Non-BPA; 2024: Multifamily; 2025: Dishwasher; 2026: 18.18%
|  | MontanaWestern MontanaNon-BPASingle FamilyDishwasher | Montana | 2022: Western Montana; 2023: Non-BPA; 2024: Single Family; 2025: Dishwasher; 2026: 83.87%
|  | OregonEastern OregonBPAManufacturedDishwasher | Oregon | 2022: Eastern Oregon; 2023: BPA; 2024: Manufactured; 2025: Dishwasher; 2026: 73.33%
|  | OregonEastern OregonBPAMultifamilyDishwasher | Oregon | 2022: Eastern Oregon; 2023: BPA; 2024: Multifamily; 2025: Dishwasher; 2026: 33.33%
|  | OregonEastern OregonBPASingle FamilyDishwasher | Oregon | 2022: Eastern Oregon; 2023: BPA; 2024: Single Family; 2025: Dishwasher; 2026: 89.19%
|  | OregonEastern OregonNon-BPAManufacturedDishwasher | Oregon | 2022: Eastern Oregon; 2023: Non-BPA; 2024: Manufactured; 2025: Dishwasher; 2026: 91.67%
|  | OregonEastern OregonNon-BPAMultifamilyDishwasher | Oregon | 2022: Eastern Oregon; 2023: Non-BPA; 2024: Multifamily; 2025: Dishwasher; 2026: 37.5%
|  | OregonEastern OregonNon-BPASingle FamilyDishwasher | Oregon | 2022: Eastern Oregon; 2023: Non-BPA; 2024: Single Family; 2025: Dishwasher; 2026: 90.67%
|  | OregonWestern OregonBPAManufacturedDishwasher | Oregon | 2022: Western Oregon; 2023: BPA; 2024: Manufactured; 2025: Dishwasher; 2026: 87.8%
|  | OregonWestern OregonBPAMultifamilyDishwasher | Oregon | 2022: Western Oregon; 2023: BPA; 2024: Multifamily; 2025: Dishwasher; 2026: 54.1%
|  | OregonWestern OregonBPASingle FamilyDishwasher | Oregon | 2022: Western Oregon; 2023: BPA; 2024: Single Family; 2025: Dishwasher; 2026: 84.62%
|  | OregonWestern OregonNon-BPAManufacturedDishwasher | Oregon | 2022: Western Oregon; 2023: Non-BPA; 2024: Manufactured; 2025: Dishwasher; 2026: 77.5%
|  | OregonWestern OregonNon-BPAMultifamilyDishwasher | Oregon | 2022: Western Oregon; 2023: Non-BPA; 2024: Multifamily; 2025: Dishwasher; 2026: 82.35%
|  | OregonWestern OregonNon-BPASingle FamilyDishwasher | Oregon | 2022: Western Oregon; 2023: Non-BPA; 2024: Single Family; 2025: Dishwasher; 2026: 86.96%
|  | WashingtonEastern WashingtonBPAManufacturedDishwasher | Washington | 2022: Eastern Washington; 2023: BPA; 2024: Manufactured; 2025: Dishwasher; 2026: 87.5%
|  | WashingtonEastern WashingtonBPAMultifamilyDishwasher | Washington | 2022: Eastern Washington; 2023: BPA; 2024: Multifamily; 2025: Dishwasher; 2026: 63.04%
|  | WashingtonEastern WashingtonBPASingle FamilyDishwasher | Washington | 2022: Eastern Washington; 2023: BPA; 2024: Single Family; 2025: Dishwasher; 2026: 87.23%
|  | WashingtonEastern WashingtonNon-BPAManufacturedDishwasher | Washington | 2022: Eastern Washington; 2023: Non-BPA; 2024: Manufactured; 2025: Dishwasher; 2026: 90.23%
|  | WashingtonEastern WashingtonNon-BPAMultifamilyDishwasher | Washington | 2022: Eastern Washington; 2023: Non-BPA; 2024: Multifamily; 2025: Dishwasher; 2026: 66.67%
|  | WashingtonEastern WashingtonNon-BPASingle FamilyDishwasher | Washington | 2022: Eastern Washington; 2023: Non-BPA; 2024: Single Family; 2025: Dishwasher; 2026: 79.73%
|  | WashingtonPuget SoundBPAManufacturedDishwasher | Washington | 2022: Puget Sound; 2023: BPA; 2024: Manufactured; 2025: Dishwasher; 2026: 86.98%
|  | WashingtonPuget SoundBPAMultifamilyDishwasher | Washington | 2022: Puget Sound; 2023: BPA; 2024: Multifamily; 2025: Dishwasher; 2026: 66.72%
|  | WashingtonPuget SoundBPASingle FamilyDishwasher | Washington | 2022: Puget Sound; 2023: BPA; 2024: Single Family; 2025: Dishwasher; 2026: 88.8%
|  | WashingtonPuget SoundNon-BPAManufacturedDishwasher | Washington | 2022: Puget Sound; 2023: Non-BPA; 2024: Manufactured; 2025: Dishwasher; 2026: 57.69%
|  | WashingtonPuget SoundNon-BPAMultifamilyDishwasher | Washington | 2022: Puget Sound; 2023: Non-BPA; 2024: Multifamily; 2025: Dishwasher; 2026: 71.03%
|  | WashingtonPuget SoundNon-BPASingle FamilyDishwasher | Washington | 2022: Puget Sound; 2023: Non-BPA; 2024: Single Family; 2025: Dishwasher; 2026: 81.21%
|  | WashingtonWestern WashingtonBPAManufacturedDishwasher | Washington | 2022: Western Washington; 2023: BPA; 2024: Manufactured; 2025: Dishwasher; 2026: 77.42%
|  | WashingtonWestern WashingtonBPAMultifamilyDishwasher | Washington | 2022: Western Washington; 2023: BPA; 2024: Multifamily; 2025: Dishwasher; 2026: 58.93%
|  | WashingtonWestern WashingtonBPASingle FamilyDishwasher | Washington | 2022: Western Washington; 2023: BPA; 2024: Single Family; 2025: Dishwasher; 2026: 86.73%
|  | WashingtonWestern WashingtonNon-BPAManufacturedDishwasher | Washington | 2022: Western Washington; 2023: Non-BPA; 2024: Manufactured; 2025: Dishwasher; 2026: 75%
|  | WashingtonWestern WashingtonNon-BPAMultifamilyDishwasher | Washington | 2022: Western Washington; 2023: Non-BPA; 2024: Multifamily; 2025: Dishwasher; 2026: 60%
|  | WashingtonWestern WashingtonNon-BPASingle FamilyDishwasher | Washington | 2022: Western Washington; 2023: Non-BPA; 2024: Single Family; 2025: Dishwasher; 2026: 84.21%
|  | IdahoIdahoBPAManufacturedElectric Oven | Idaho | 2022: Idaho; 2023: BPA; 2024: Manufactured; 2025: Electric Oven; 2026: 61.54%
|  | IdahoIdahoBPAMultifamilyElectric Oven | Idaho | 2022: Idaho; 2023: BPA; 2024: Multifamily; 2025: Electric Oven; 2026: 100%
|  | IdahoIdahoBPASingle FamilyElectric Oven | Idaho | 2022: Idaho; 2023: BPA; 2024: Single Family; 2025: Electric Oven; 2026: 86.36%
|  | IdahoIdahoNon-BPAManufacturedElectric Oven | Idaho | 2022: Idaho; 2023: Non-BPA; 2024: Manufactured; 2025: Electric Oven; 2026: 84.72%
|  | IdahoIdahoNon-BPAMultifamilyElectric Oven | Idaho | 2022: Idaho; 2023: Non-BPA; 2024: Multifamily; 2025: Electric Oven; 2026: 105.3%
|  | IdahoIdahoNon-BPASingle FamilyElectric Oven | Idaho | 2022: Idaho; 2023: Non-BPA; 2024: Single Family; 2025: Electric Oven; 2026: 80.81%
|  | MontanaWestern MontanaBPAManufacturedElectric Oven | Montana | 2022: Western Montana; 2023: BPA; 2024: Manufactured; 2025: Electric Oven; 2026: 73.68%
|  | MontanaWestern MontanaBPAMultifamilyElectric Oven | Montana | 2022: Western Montana; 2023: BPA; 2024: Multifamily; 2025: Electric Oven; 2026: 88.89%
|  | MontanaWestern MontanaBPASingle FamilyElectric Oven | Montana | 2022: Western Montana; 2023: BPA; 2024: Single Family; 2025: Electric Oven; 2026: 94.44%
|  | MontanaWestern MontanaNon-BPAManufacturedElectric Oven | Montana | 2022: Western Montana; 2023: Non-BPA; 2024: Manufactured; 2025: Electric Oven; 2026: 67.69%
|  | MontanaWestern MontanaNon-BPAMultifamilyElectric Oven | Montana | 2022: Western Montana; 2023: Non-BPA; 2024: Multifamily; 2025: Electric Oven; 2026: 100%
|  | MontanaWestern MontanaNon-BPASingle FamilyElectric Oven | Montana | 2022: Western Montana; 2023: Non-BPA; 2024: Single Family; 2025: Electric Oven; 2026: 78.49%
|  | OregonEastern OregonBPAManufacturedElectric Oven | Oregon | 2022: Eastern Oregon; 2023: BPA; 2024: Manufactured; 2025: Electric Oven; 2026: 73.33%
|  | OregonEastern OregonBPAMultifamilyElectric Oven | Oregon | 2022: Eastern Oregon; 2023: BPA; 2024: Multifamily; 2025: Electric Oven; 2026: 100%
|  | OregonEastern OregonBPASingle FamilyElectric Oven | Oregon | 2022: Eastern Oregon; 2023: BPA; 2024: Single Family; 2025: Electric Oven; 2026: 75.68%
|  | OregonEastern OregonNon-BPAManufacturedElectric Oven | Oregon | 2022: Eastern Oregon; 2023: Non-BPA; 2024: Manufactured; 2025: Electric Oven; 2026: 100%
|  | OregonEastern OregonNon-BPAMultifamilyElectric Oven | Oregon | 2022: Eastern Oregon; 2023: Non-BPA; 2024: Multifamily; 2025: Electric Oven; 2026: 100%
|  | OregonEastern OregonNon-BPASingle FamilyElectric Oven | Oregon | 2022: Eastern Oregon; 2023: Non-BPA; 2024: Single Family; 2025: Electric Oven; 2026: 76%
|  | OregonWestern OregonBPAManufacturedElectric Oven | Oregon | 2022: Western Oregon; 2023: BPA; 2024: Manufactured; 2025: Electric Oven; 2026: 100%
|  | OregonWestern OregonBPAMultifamilyElectric Oven | Oregon | 2022: Western Oregon; 2023: BPA; 2024: Multifamily; 2025: Electric Oven; 2026: 93.44%
|  | OregonWestern OregonBPASingle FamilyElectric Oven | Oregon | 2022: Western Oregon; 2023: BPA; 2024: Single Family; 2025: Electric Oven; 2026: 84.62%
|  | OregonWestern OregonNon-BPAManufacturedElectric Oven | Oregon | 2022: Western Oregon; 2023: Non-BPA; 2024: Manufactured; 2025: Electric Oven; 2026: 87.5%
|  | OregonWestern OregonNon-BPAMultifamilyElectric Oven | Oregon | 2022: Western Oregon; 2023: Non-BPA; 2024: Multifamily; 2025: Electric Oven; 2026: 94.12%
|  | OregonWestern OregonNon-BPASingle FamilyElectric Oven | Oregon | 2022: Western Oregon; 2023: Non-BPA; 2024: Single Family; 2025: Electric Oven; 2026: 78.26%
|  | WashingtonEastern WashingtonBPAManufacturedElectric Oven | Washington | 2022: Eastern Washington; 2023: BPA; 2024: Manufactured; 2025: Electric Oven; 2026: 106.2%
|  | WashingtonEastern WashingtonBPAMultifamilyElectric Oven | Washington | 2022: Eastern Washington; 2023: BPA; 2024: Multifamily; 2025: Electric Oven; 2026: 97.83%
|  | WashingtonEastern WashingtonBPASingle FamilyElectric Oven | Washington | 2022: Eastern Washington; 2023: BPA; 2024: Single Family; 2025: Electric Oven; 2026: 95.74%
|  | WashingtonEastern WashingtonNon-BPAManufacturedElectric Oven | Washington | 2022: Eastern Washington; 2023: Non-BPA; 2024: Manufactured; 2025: Electric Oven; 2026: 103.8%
|  | WashingtonEastern WashingtonNon-BPAMultifamilyElectric Oven | Washington | 2022: Eastern Washington; 2023: Non-BPA; 2024: Multifamily; 2025: Electric Oven; 2026: 96.3%
|  | WashingtonEastern WashingtonNon-BPASingle FamilyElectric Oven | Washington | 2022: Eastern Washington; 2023: Non-BPA; 2024: Single Family; 2025: Electric Oven; 2026: 90.54%
|  | WashingtonPuget SoundBPAManufacturedElectric Oven | Washington | 2022: Puget Sound; 2023: BPA; 2024: Manufactured; 2025: Electric Oven; 2026: 93.36%
|  | WashingtonPuget SoundBPAMultifamilyElectric Oven | Washington | 2022: Puget Sound; 2023: BPA; 2024: Multifamily; 2025: Electric Oven; 2026: 90.84%
|  | WashingtonPuget SoundBPASingle FamilyElectric Oven | Washington | 2022: Puget Sound; 2023: BPA; 2024: Single Family; 2025: Electric Oven; 2026: 76.34%
|  | WashingtonPuget SoundNon-BPAManufacturedElectric Oven | Washington | 2022: Puget Sound; 2023: Non-BPA; 2024: Manufactured; 2025: Electric Oven; 2026: 88.46%
|  | WashingtonPuget SoundNon-BPAMultifamilyElectric Oven | Washington | 2022: Puget Sound; 2023: Non-BPA; 2024: Multifamily; 2025: Electric Oven; 2026: 94.24%
|  | WashingtonPuget SoundNon-BPASingle FamilyElectric Oven | Washington | 2022: Puget Sound; 2023: Non-BPA; 2024: Single Family; 2025: Electric Oven; 2026: 70.47%
|  | WashingtonWestern WashingtonBPAManufacturedElectric Oven | Washington | 2022: Western Washington; 2023: BPA; 2024: Manufactured; 2025: Electric Oven; 2026: 100%
|  | WashingtonWestern WashingtonBPAMultifamilyElectric Oven | Washington | 2022: Western Washington; 2023: BPA; 2024: Multifamily; 2025: Electric Oven; 2026: 96.43%
|  | WashingtonWestern WashingtonBPASingle FamilyElectric Oven | Washington | 2022: Western Washington; 2023: BPA; 2024: Single Family; 2025: Electric Oven; 2026: 95.92%
|  | WashingtonWestern WashingtonNon-BPAManufacturedElectric Oven | Washington | 2022: Western Washington; 2023: Non-BPA; 2024: Manufactured; 2025: Electric Oven; 2026: 100%
|  | WashingtonWestern WashingtonNon-BPAMultifamilyElectric Oven | Washington | 2022: Western Washington; 2023: Non-BPA; 2024: Multifamily; 2025: Electric Oven; 2026: 100%
|  | WashingtonWestern WashingtonNon-BPASingle FamilyElectric Oven | Washington | 2022: Western Washington; 2023: Non-BPA; 2024: Single Family; 2025: Electric Oven; 2026: 78.95%
|  | IdahoIdahoBPAManufacturedDesktop | Idaho | 2022: Idaho; 2023: BPA; 2024: Manufactured; 2025: Desktop; 2026: 61.54%
|  | IdahoIdahoBPAManufacturedLaptop | Idaho | 2022: Idaho; 2023: BPA; 2024: Manufactured; 2025: Laptop; 2026: 30.77%
|  | IdahoIdahoBPAMultifamilyDesktop | Idaho | 2022: Idaho; 2023: BPA; 2024: Multifamily; 2025: Desktop; 2026: 33.33%
|  | IdahoIdahoBPAMultifamilyLaptop | Idaho | 2022: Idaho; 2023: BPA; 2024: Multifamily; 2025: Laptop; 2026: 40%
|  | IdahoIdahoBPASingle FamilyDesktop | Idaho | 2022: Idaho; 2023: BPA; 2024: Single Family; 2025: Desktop; 2026: 81.82%
|  | IdahoIdahoBPASingle FamilyLaptop | Idaho | 2022: Idaho; 2023: BPA; 2024: Single Family; 2025: Laptop; 2026: 36.36%
|  | IdahoIdahoNon-BPAManufacturedDesktop | Idaho | 2022: Idaho; 2023: Non-BPA; 2024: Manufactured; 2025: Desktop; 2026: 59.72%
|  | IdahoIdahoNon-BPAManufacturedLaptop | Idaho | 2022: Idaho; 2023: Non-BPA; 2024: Manufactured; 2025: Laptop; 2026: 31.94%
|  | IdahoIdahoNon-BPAMultifamilyDesktop | Idaho | 2022: Idaho; 2023: Non-BPA; 2024: Multifamily; 2025: Desktop; 2026: 52.63%
|  | IdahoIdahoNon-BPAMultifamilyLaptop | Idaho | 2022: Idaho; 2023: Non-BPA; 2024: Multifamily; 2025: Laptop; 2026: 78.95%
|  | IdahoIdahoNon-BPASingle FamilyDesktop | Idaho | 2022: Idaho; 2023: Non-BPA; 2024: Single Family; 2025: Desktop; 2026: 74.75%
|  | IdahoIdahoNon-BPASingle FamilyLaptop | Idaho | 2022: Idaho; 2023: Non-BPA; 2024: Single Family; 2025: Laptop; 2026: 37.37%
|  | MontanaWestern MontanaBPAManufacturedDesktop | Montana | 2022: Western Montana; 2023: BPA; 2024: Manufactured; 2025: Desktop; 2026: 100%
|  | MontanaWestern MontanaBPAManufacturedLaptop | Montana | 2022: Western Montana; 2023: BPA; 2024: Manufactured; 2025: Laptop; 2026: 42.11%
|  | MontanaWestern MontanaBPAMultifamilyDesktop | Montana | 2022: Western Montana; 2023: BPA; 2024: Multifamily; 2025: Desktop; 2026: 29.63%
|  | MontanaWestern MontanaBPAMultifamilyLaptop | Montana | 2022: Western Montana; 2023: BPA; 2024: Multifamily; 2025: Laptop; 2026: 33.33%
|  | MontanaWestern MontanaBPASingle FamilyDesktop | Montana | 2022: Western Montana; 2023: BPA; 2024: Single Family; 2025: Desktop; 2026: 63.89%
|  | MontanaWestern MontanaBPASingle FamilyLaptop | Montana | 2022: Western Montana; 2023: BPA; 2024: Single Family; 2025: Laptop; 2026: 58.33%
|  | MontanaWestern MontanaNon-BPAManufacturedDesktop | Montana | 2022: Western Montana; 2023: Non-BPA; 2024: Manufactured; 2025: Desktop; 2026: 43.08%
|  | MontanaWestern MontanaNon-BPAManufacturedLaptop | Montana | 2022: Western Montana; 2023: Non-BPA; 2024: Manufactured; 2025: Laptop; 2026: 18.46%
|  | MontanaWestern MontanaNon-BPAMultifamilyDesktop | Montana | 2022: Western Montana; 2023: Non-BPA; 2024: Multifamily; 2025: Desktop; 2026: 81.82%
|  | MontanaWestern MontanaNon-BPAMultifamilyLaptop | Montana | 2022: Western Montana; 2023: Non-BPA; 2024: Multifamily; 2025: Laptop; 2026: 18.18%
|  | MontanaWestern MontanaNon-BPASingle FamilyDesktop | Montana | 2022: Western Montana; 2023: Non-BPA; 2024: Single Family; 2025: Desktop; 2026: 52.69%
|  | MontanaWestern MontanaNon-BPASingle FamilyLaptop | Montana | 2022: Western Montana; 2023: Non-BPA; 2024: Single Family; 2025: Laptop; 2026: 47.31%
|  | OregonEastern OregonBPAManufacturedDesktop | Oregon | 2022: Eastern Oregon; 2023: BPA; 2024: Manufactured; 2025: Desktop; 2026: 46.67%
|  | OregonEastern OregonBPAManufacturedLaptop | Oregon | 2022: Eastern Oregon; 2023: BPA; 2024: Manufactured; 2025: Laptop; 2026: 40%
|  | OregonEastern OregonBPAMultifamilyDesktop | Oregon | 2022: Eastern Oregon; 2023: BPA; 2024: Multifamily; 2025: Desktop; 2026: 11.11%
|  | OregonEastern OregonBPAMultifamilyLaptop | Oregon | 2022: Eastern Oregon; 2023: BPA; 2024: Multifamily; 2025: Laptop; 2026: 33.33%
|  | OregonEastern OregonBPASingle FamilyDesktop | Oregon | 2022: Eastern Oregon; 2023: BPA; 2024: Single Family; 2025: Desktop; 2026: 48.65%
|  | OregonEastern OregonBPASingle FamilyLaptop | Oregon | 2022: Eastern Oregon; 2023: BPA; 2024: Single Family; 2025: Laptop; 2026: 54.05%
|  | OregonEastern OregonNon-BPAManufacturedDesktop | Oregon | 2022: Eastern Oregon; 2023: Non-BPA; 2024: Manufactured; 2025: Desktop; 2026: 33.33%
|  | OregonEastern OregonNon-BPAManufacturedLaptop | Oregon | 2022: Eastern Oregon; 2023: Non-BPA; 2024: Manufactured; 2025: Laptop; 2026: 75%
|  | OregonEastern OregonNon-BPAMultifamilyDesktop | Oregon | 2022: Eastern Oregon; 2023: Non-BPA; 2024: Multifamily; 2025: Desktop; 2026: 37.5%
|  | OregonEastern OregonNon-BPAMultifamilyLaptop | Oregon | 2022: Eastern Oregon; 2023: Non-BPA; 2024: Multifamily; 2025: Laptop; 2026: 50%
|  | OregonEastern OregonNon-BPASingle FamilyDesktop | Oregon | 2022: Eastern Oregon; 2023: Non-BPA; 2024: Single Family; 2025: Desktop; 2026: 68%
|  | OregonEastern OregonNon-BPASingle FamilyLaptop | Oregon | 2022: Eastern Oregon; 2023: Non-BPA; 2024: Single Family; 2025: Laptop; 2026: 61.33%
|  | OregonWestern OregonBPAManufacturedDesktop | Oregon | 2022: Western Oregon; 2023: BPA; 2024: Manufactured; 2025: Desktop; 2026: 60.98%
|  | OregonWestern OregonBPAManufacturedLaptop | Oregon | 2022: Western Oregon; 2023: BPA; 2024: Manufactured; 2025: Laptop; 2026: 53.66%
|  | OregonWestern OregonBPAMultifamilyDesktop | Oregon | 2022: Western Oregon; 2023: BPA; 2024: Multifamily; 2025: Desktop; 2026: 36.07%
|  | OregonWestern OregonBPAMultifamilyLaptop | Oregon | 2022: Western Oregon; 2023: BPA; 2024: Multifamily; 2025: Laptop; 2026: 36.07%
|  | OregonWestern OregonBPASingle FamilyDesktop | Oregon | 2022: Western Oregon; 2023: BPA; 2024: Single Family; 2025: Desktop; 2026: 61.54%
|  | OregonWestern OregonBPASingle FamilyLaptop | Oregon | 2022: Western Oregon; 2023: BPA; 2024: Single Family; 2025: Laptop; 2026: 35.9%
|  | OregonWestern OregonNon-BPAManufacturedDesktop | Oregon | 2022: Western Oregon; 2023: Non-BPA; 2024: Manufactured; 2025: Desktop; 2026: 60%
|  | OregonWestern OregonNon-BPAManufacturedLaptop | Oregon | 2022: Western Oregon; 2023: Non-BPA; 2024: Manufactured; 2025: Laptop; 2026: 50%
|  | OregonWestern OregonNon-BPAMultifamilyDesktop | Oregon | 2022: Western Oregon; 2023: Non-BPA; 2024: Multifamily; 2025: Desktop; 2026: 39.22%
|  | OregonWestern OregonNon-BPAMultifamilyLaptop | Oregon | 2022: Western Oregon; 2023: Non-BPA; 2024: Multifamily; 2025: Laptop; 2026: 37.25%
|  | OregonWestern OregonNon-BPASingle FamilyDesktop | Oregon | 2022: Western Oregon; 2023: Non-BPA; 2024: Single Family; 2025: Desktop; 2026: 68.48%
|  | OregonWestern OregonNon-BPASingle FamilyLaptop | Oregon | 2022: Western Oregon; 2023: Non-BPA; 2024: Single Family; 2025: Laptop; 2026: 35.87%
|  | WashingtonEastern WashingtonBPAManufacturedDesktop | Washington | 2022: Eastern Washington; 2023: BPA; 2024: Manufactured; 2025: Desktop; 2026: 56.25%
|  | WashingtonEastern WashingtonBPAManufacturedLaptop | Washington | 2022: Eastern Washington; 2023: BPA; 2024: Manufactured; 2025: Laptop; 2026: 37.5%
|  | WashingtonEastern WashingtonBPAMultifamilyDesktop | Washington | 2022: Eastern Washington; 2023: BPA; 2024: Multifamily; 2025: Desktop; 2026: 36.96%
|  | WashingtonEastern WashingtonBPAMultifamilyLaptop | Washington | 2022: Eastern Washington; 2023: BPA; 2024: Multifamily; 2025: Laptop; 2026: 32.61%
|  | WashingtonEastern WashingtonBPASingle FamilyDesktop | Washington | 2022: Eastern Washington; 2023: BPA; 2024: Single Family; 2025: Desktop; 2026: 48.94%
|  | WashingtonEastern WashingtonBPASingle FamilyLaptop | Washington | 2022: Eastern Washington; 2023: BPA; 2024: Single Family; 2025: Laptop; 2026: 53.19%
|  | WashingtonEastern WashingtonNon-BPAManufacturedDesktop | Washington | 2022: Eastern Washington; 2023: Non-BPA; 2024: Manufactured; 2025: Desktop; 2026: 63.91%
|  | WashingtonEastern WashingtonNon-BPAManufacturedLaptop | Washington | 2022: Eastern Washington; 2023: Non-BPA; 2024: Manufactured; 2025: Laptop; 2026: 41.36%
|  | WashingtonEastern WashingtonNon-BPAMultifamilyDesktop | Washington | 2022: Eastern Washington; 2023: Non-BPA; 2024: Multifamily; 2025: Desktop; 2026: 33.33%
|  | WashingtonEastern WashingtonNon-BPAMultifamilyLaptop | Washington | 2022: Eastern Washington; 2023: Non-BPA; 2024: Multifamily; 2025: Laptop; 2026: 14.81%
|  | WashingtonEastern WashingtonNon-BPASingle FamilyDesktop | Washington | 2022: Eastern Washington; 2023: Non-BPA; 2024: Single Family; 2025: Desktop; 2026: 62.16%
|  | WashingtonEastern WashingtonNon-BPASingle FamilyLaptop | Washington | 2022: Eastern Washington; 2023: Non-BPA; 2024: Single Family; 2025: Laptop; 2026: 45.95%
|  | WashingtonPuget SoundBPAManufacturedDesktop | Washington | 2022: Puget Sound; 2023: BPA; 2024: Manufactured; 2025: Desktop; 2026: 73.78%
|  | WashingtonPuget SoundBPAManufacturedLaptop | Washington | 2022: Puget Sound; 2023: BPA; 2024: Manufactured; 2025: Laptop; 2026: 31.91%
|  | WashingtonPuget SoundBPAMultifamilyDesktop | Washington | 2022: Puget Sound; 2023: BPA; 2024: Multifamily; 2025: Desktop; 2026: 32.96%
|  | WashingtonPuget SoundBPAMultifamilyLaptop | Washington | 2022: Puget Sound; 2023: BPA; 2024: Multifamily; 2025: Laptop; 2026: 40.51%
|  | WashingtonPuget SoundBPASingle FamilyDesktop | Washington | 2022: Puget Sound; 2023: BPA; 2024: Single Family; 2025: Desktop; 2026: 77.68%
|  | WashingtonPuget SoundBPASingle FamilyLaptop | Washington | 2022: Puget Sound; 2023: BPA; 2024: Single Family; 2025: Laptop; 2026: 64.92%
|  | WashingtonPuget SoundNon-BPAManufacturedDesktop | Washington | 2022: Puget Sound; 2023: Non-BPA; 2024: Manufactured; 2025: Desktop; 2026: 65.38%
|  | WashingtonPuget SoundNon-BPAManufacturedLaptop | Washington | 2022: Puget Sound; 2023: Non-BPA; 2024: Manufactured; 2025: Laptop; 2026: 34.62%
|  | WashingtonPuget SoundNon-BPAMultifamilyDesktop | Washington | 2022: Puget Sound; 2023: Non-BPA; 2024: Multifamily; 2025: Desktop; 2026: 45.56%
|  | WashingtonPuget SoundNon-BPAMultifamilyLaptop | Washington | 2022: Puget Sound; 2023: Non-BPA; 2024: Multifamily; 2025: Laptop; 2026: 34.73%
|  | WashingtonPuget SoundNon-BPASingle FamilyDesktop | Washington | 2022: Puget Sound; 2023: Non-BPA; 2024: Single Family; 2025: Desktop; 2026: 88.93%
|  | WashingtonPuget SoundNon-BPASingle FamilyLaptop | Washington | 2022: Puget Sound; 2023: Non-BPA; 2024: Single Family; 2025: Laptop; 2026: 68.62%
|  | WashingtonWestern WashingtonBPAManufacturedDesktop | Washington | 2022: Western Washington; 2023: BPA; 2024: Manufactured; 2025: Desktop; 2026: 64.52%
|  | WashingtonWestern WashingtonBPAManufacturedLaptop | Washington | 2022: Western Washington; 2023: BPA; 2024: Manufactured; 2025: Laptop; 2026: 29.03%
|  | WashingtonWestern WashingtonBPAMultifamilyDesktop | Washington | 2022: Western Washington; 2023: BPA; 2024: Multifamily; 2025: Desktop; 2026: 26.79%
|  | WashingtonWestern WashingtonBPAMultifamilyLaptop | Washington | 2022: Western Washington; 2023: BPA; 2024: Multifamily; 2025: Laptop; 2026: 28.57%
|  | WashingtonWestern WashingtonBPASingle FamilyDesktop | Washington | 2022: Western Washington; 2023: BPA; 2024: Single Family; 2025: Desktop; 2026: 68.37%
|  | WashingtonWestern WashingtonBPASingle FamilyLaptop | Washington | 2022: Western Washington; 2023: BPA; 2024: Single Family; 2025: Laptop; 2026: 67.35%
|  | WashingtonWestern WashingtonNon-BPAManufacturedDesktop | Washington | 2022: Western Washington; 2023: Non-BPA; 2024: Manufactured; 2025: Desktop; 2026: 50%
|  | WashingtonWestern WashingtonNon-BPAManufacturedLaptop | Washington | 2022: Western Washington; 2023: Non-BPA; 2024: Manufactured; 2025: Laptop; 2026: 75%
|  | WashingtonWestern WashingtonNon-BPAMultifamilyDesktop | Washington | 2022: Western Washington; 2023: Non-BPA; 2024: Multifamily; 2025: Desktop; 2026: 70%
|  | WashingtonWestern WashingtonNon-BPAMultifamilyLaptop | Washington | 2022: Western Washington; 2023: Non-BPA; 2024: Multifamily; 2025: Laptop; 2026: 20%
|  | WashingtonWestern WashingtonNon-BPASingle FamilyDesktop | Washington | 2022: Western Washington; 2023: Non-BPA; 2024: Single Family; 2025: Desktop; 2026: 94.74%
|  | WashingtonWestern WashingtonNon-BPASingle FamilyLaptop | Washington | 2022: Western Washington; 2023: Non-BPA; 2024: Single Family; 2025: Laptop; 2026: 47.37%
|  | IdahoIdahoBPAManufacturedMonitor | Idaho | 2022: Idaho; 2023: BPA; 2024: Manufactured; 2025: Monitor; 2026: 92.31%
|  | IdahoIdahoBPAMultifamilyMonitor | Idaho | 2022: Idaho; 2023: BPA; 2024: Multifamily; 2025: Monitor; 2026: 80%
|  | IdahoIdahoBPASingle FamilyMonitor | Idaho | 2022: Idaho; 2023: BPA; 2024: Single Family; 2025: Monitor; 2026: 136.4%
|  | IdahoIdahoNon-BPAManufacturedMonitor | Idaho | 2022: Idaho; 2023: Non-BPA; 2024: Manufactured; 2025: Monitor; 2026: 97.22%
|  | IdahoIdahoNon-BPAMultifamilyMonitor | Idaho | 2022: Idaho; 2023: Non-BPA; 2024: Multifamily; 2025: Monitor; 2026: 142.1%
|  | IdahoIdahoNon-BPASingle FamilyMonitor | Idaho | 2022: Idaho; 2023: Non-BPA; 2024: Single Family; 2025: Monitor; 2026: 112.1%
|  | MontanaWestern MontanaBPAManufacturedMonitor | Montana | 2022: Western Montana; 2023: BPA; 2024: Manufactured; 2025: Monitor; 2026: 152.6%
|  | MontanaWestern MontanaBPAMultifamilyMonitor | Montana | 2022: Western Montana; 2023: BPA; 2024: Multifamily; 2025: Monitor; 2026: 70.37%
|  | MontanaWestern MontanaBPASingle FamilyMonitor | Montana | 2022: Western Montana; 2023: BPA; 2024: Single Family; 2025: Monitor; 2026: 130.6%
|  | MontanaWestern MontanaNon-BPAManufacturedMonitor | Montana | 2022: Western Montana; 2023: Non-BPA; 2024: Manufactured; 2025: Monitor; 2026: 64.62%
|  | MontanaWestern MontanaNon-BPAMultifamilyMonitor | Montana | 2022: Western Montana; 2023: Non-BPA; 2024: Multifamily; 2025: Monitor; 2026: 109.1%
|  | MontanaWestern MontanaNon-BPASingle FamilyMonitor | Montana | 2022: Western Montana; 2023: Non-BPA; 2024: Single Family; 2025: Monitor; 2026: 116.1%
|  | OregonEastern OregonBPAManufacturedMonitor | Oregon | 2022: Eastern Oregon; 2023: BPA; 2024: Manufactured; 2025: Monitor; 2026: 86.67%
|  | OregonEastern OregonBPAMultifamilyMonitor | Oregon | 2022: Eastern Oregon; 2023: BPA; 2024: Multifamily; 2025: Monitor; 2026: 66.67%
|  | OregonEastern OregonBPASingle FamilyMonitor | Oregon | 2022: Eastern Oregon; 2023: BPA; 2024: Single Family; 2025: Monitor; 2026: 124.3%
|  | OregonEastern OregonNon-BPAManufacturedMonitor | Oregon | 2022: Eastern Oregon; 2023: Non-BPA; 2024: Manufactured; 2025: Monitor; 2026: 108.3%
|  | OregonEastern OregonNon-BPAMultifamilyMonitor | Oregon | 2022: Eastern Oregon; 2023: Non-BPA; 2024: Multifamily; 2025: Monitor; 2026: 87.5%
|  | OregonEastern OregonNon-BPASingle FamilyMonitor | Oregon | 2022: Eastern Oregon; 2023: Non-BPA; 2024: Single Family; 2025: Monitor; 2026: 153.3%
|  | OregonWestern OregonBPAManufacturedMonitor | Oregon | 2022: Western Oregon; 2023: BPA; 2024: Manufactured; 2025: Monitor; 2026: 129.3%
|  | OregonWestern OregonBPAMultifamilyMonitor | Oregon | 2022: Western Oregon; 2023: BPA; 2024: Multifamily; 2025: Monitor; 2026: 86.89%
|  | OregonWestern OregonBPASingle FamilyMonitor | Oregon | 2022: Western Oregon; 2023: BPA; 2024: Single Family; 2025: Monitor; 2026: 116.7%
|  | OregonWestern OregonNon-BPAManufacturedMonitor | Oregon | 2022: Western Oregon; 2023: Non-BPA; 2024: Manufactured; 2025: Monitor; 2026: 120%
|  | OregonWestern OregonNon-BPAMultifamilyMonitor | Oregon | 2022: Western Oregon; 2023: Non-BPA; 2024: Multifamily; 2025: Monitor; 2026: 80.39%
|  | OregonWestern OregonNon-BPASingle FamilyMonitor | Oregon | 2022: Western Oregon; 2023: Non-BPA; 2024: Single Family; 2025: Monitor; 2026: 107.6%
|  | WashingtonEastern WashingtonBPAManufacturedMonitor | Washington | 2022: Eastern Washington; 2023: BPA; 2024: Manufactured; 2025: Monitor; 2026: 93.75%
|  | WashingtonEastern WashingtonBPAMultifamilyMonitor | Washington | 2022: Eastern Washington; 2023: BPA; 2024: Multifamily; 2025: Monitor; 2026: 73.91%
|  | WashingtonEastern WashingtonBPASingle FamilyMonitor | Washington | 2022: Eastern Washington; 2023: BPA; 2024: Single Family; 2025: Monitor; 2026: 112.8%
|  | WashingtonEastern WashingtonNon-BPAManufacturedMonitor | Washington | 2022: Eastern Washington; 2023: Non-BPA; 2024: Manufactured; 2025: Monitor; 2026: 116.5%
|  | WashingtonEastern WashingtonNon-BPAMultifamilyMonitor | Washington | 2022: Eastern Washington; 2023: Non-BPA; 2024: Multifamily; 2025: Monitor; 2026: 48.15%
|  | WashingtonEastern WashingtonNon-BPASingle FamilyMonitor | Washington | 2022: Eastern Washington; 2023: Non-BPA; 2024: Single Family; 2025: Monitor; 2026: 120.3%
|  | WashingtonPuget SoundBPAManufacturedMonitor | Washington | 2022: Puget Sound; 2023: BPA; 2024: Manufactured; 2025: Monitor; 2026: 115.4%
|  | WashingtonPuget SoundBPAMultifamilyMonitor | Washington | 2022: Puget Sound; 2023: BPA; 2024: Multifamily; 2025: Monitor; 2026: 79.9%
|  | WashingtonPuget SoundBPASingle FamilyMonitor | Washington | 2022: Puget Sound; 2023: BPA; 2024: Single Family; 2025: Monitor; 2026: 160.8%
|  | WashingtonPuget SoundNon-BPAManufacturedMonitor | Washington | 2022: Puget Sound; 2023: Non-BPA; 2024: Manufactured; 2025: Monitor; 2026: 107.7%
|  | WashingtonPuget SoundNon-BPAMultifamilyMonitor | Washington | 2022: Puget Sound; 2023: Non-BPA; 2024: Multifamily; 2025: Monitor; 2026: 83.62%
|  | WashingtonPuget SoundNon-BPASingle FamilyMonitor | Washington | 2022: Puget Sound; 2023: Non-BPA; 2024: Single Family; 2025: Monitor; 2026: 168.6%
|  | WashingtonWestern WashingtonBPAManufacturedMonitor | Washington | 2022: Western Washington; 2023: BPA; 2024: Manufactured; 2025: Monitor; 2026: 93.55%
|  | WashingtonWestern WashingtonBPAMultifamilyMonitor | Washington | 2022: Western Washington; 2023: BPA; 2024: Multifamily; 2025: Monitor; 2026: 58.93%
|  | WashingtonWestern WashingtonBPASingle FamilyMonitor | Washington | 2022: Western Washington; 2023: BPA; 2024: Single Family; 2025: Monitor; 2026: 148%
|  | WashingtonWestern WashingtonNon-BPAManufacturedMonitor | Washington | 2022: Western Washington; 2023: Non-BPA; 2024: Manufactured; 2025: Monitor; 2026: 125%
|  | WashingtonWestern WashingtonNon-BPAMultifamilyMonitor | Washington | 2022: Western Washington; 2023: Non-BPA; 2024: Multifamily; 2025: Monitor; 2026: 80%
|  | WashingtonWestern WashingtonNon-BPASingle FamilyMonitor | Washington | 2022: Western Washington; 2023: Non-BPA; 2024: Single Family; 2025: Monitor; 2026: 168.4%
| Heating Zone | Cooling Zone | Match | 2022: Manufactured; 2023: Multifamily; 2024: Single Family
| HZ1 | All | HZ1All | 2022: 70.07%; 2023: 86.33%; 2024: 76.18%
| HZ2 | All | HZ2All | 2022: 21.98%; 2023: 8.079%; 2024: 16.19%
| HZ3 | All | HZ3All | 2022: 7.946%; 2023: 5.593%; 2024: 7.638%
| HZ2, HZ3 | All | HZ2, HZ3All | 2022: 29.93%; 2023: 13.67%; 2024: 23.82%
| HZ1 | CZ1 | HZ1CZ1 | 2022: 47.84%; 2023: 66.27%; 2024: 51.46%
| HZ1 | CZ2 | HZ1CZ2 | 2022: 6.863%; 2023: 13.65%; 2024: 12.62%
| HZ1 | CZ3 | HZ1CZ3 | 2022: 15.36%; 2023: 6.404%; 2024: 12.1%
| HZ2 | CZ1 | HZ2CZ1 | 2022: 7.956%; 2023: 1.682%; 2024: 5.095%
| HZ2 | CZ2 | HZ2CZ2 | 2022: 13.75%; 2023: 5.898%; 2024: 10.55%
| HZ2 | CZ3 | HZ2CZ3 | 2022: 0.2843%; 2023: 0.4984%; 2024: 0.5418%
| HZ3 | CZ1 | HZ3CZ1 | 2022: 6.967%; 2023: 5.169%; 2024: 5.836%
| HZ3 | CZ2 | HZ3CZ2 | 2022: 0.9791%; 2023: 0.4241%; 2024: 1.802%
| HZ3 | CZ3 | HZ3CZ3 | bar: 2022 to 2024
| All | CZ1 | AllCZ1 | 2022: 62.77%; 2023: 73.12%; 2024: 62.39%
| All | CZ2 | AllCZ2 | 2022: 21.59%; 2023: 19.97%; 2024: 24.97%
| All | CZ3 | AllCZ3 | 2022: 15.65%; 2023: 6.902%; 2024: 12.64%
Commercial User Input Support
| Utility Name | Commercial Sales 2018 (MWh)
| NWPPC Regional | 54773407.3825
| Alder Mutual Light Co, Inc | 472.9015
| Avista Corp | 3188388
| Benton Rural Electric Assn | 130729
| Big Bend Electric Coop, Inc | 106379
| Blachly-Lane Cnty Coop El Assn | 10817
| Bonneville Power Administration | 782505
| Canby Utility Board | 72556
| Central Electric Coop Inc | 121002
| Central Lincoln People's Ut Dt | 191006
| City of Albion | 906.6486
| City of Ashland | 85629
| City of Bandon | 24096
| City of Blaine | 38836
| City of Bonners Ferry | 27999.376
| City of Burley | 69459
| City of Cascade Locks | 12057.1268
| City of Centralia | 33489
| City of Cheney | 67246
| City of Chewelah | 10396.9983
| City of Coulee Dam | 7102.384
| City of Declo | 87.3053
| City of Drain | 3513.3088
| City of Ellensburg | 120212
| City of Eugene | 869518
| City of Forest Grove | 24199
| City of Hermiston | 55261
| City of Heyburn | 10571.2641
| City of McCleary | 4615.2841
| City of Milton | 9890.2465
| City of Milton-Freewater | 14301
| City of Minidoka | 37.527
| City of Monmouth | 27773
| City of Plummer | 8809.5158
| City of Richland | 435831
| City of Soda Springs | 13965.6271
| City of Springfield | 256249
| City of Sumas | 5377.8004
| City of Troy | 4989.2931
| City of Weiser | 13947.9396
| Clatskanie Peoples Util Dist | 17193
| Clearwater Power Company | 30522
| Columbia Basin Elec Cooperative, Inc | 27108
| Columbia Power Coop Assn Inc | 4549
| Columbia River Peoples Ut Dist | 102200
| Columbia Rural Elec Assn, Inc | 72355
| Consumers Power, Inc | 87933
| Coos-Curry Electric Coop, Inc | 91608
| Douglas Electric Coop, Inc | 18752
| East End Mutual Elec Co Ltd | 9171.8142
| Elmhurst Mutual Power & Light Co | 41425
| Emerald People's Utility Dist | 108536
| Fall River Rural Elec Coop Inc | 127676
| Farmers Electric Company, Ltd | 1827.7997
| Flathead Electric Coop Inc | 457949
| Glacier Electric Coop, Inc | 79672
| Harney Electric Coop, Inc | 0
| Hood River Electric Coop | 6434
| Idaho Cnty L&P Coop Assn, Inc | 8617.3969
| Idaho Falls City of | 334872
| Idaho Power Co | 4104941
| Industrial Load No Longer Served by BPA | 0
| Inland Power & Light Company | 167846
| Kootenai Electric Coop Inc | 112601
| Lakeview Light & Power | 89895
| Lane Electric Coop Inc | 41125
| Lincoln Electric Coop, Inc | 29465
| Lost River Electric Coop Inc | 5660.9651
| Lower Valley Energy Inc | 250390
| McMinnville City of | 174545
| Midstate Electric Coop, Inc | 117183
| Missoula Electric Coop, Inc | 46587
| Modern Electric Water Company | 126651
| Nespelem Valley Elec Coop, Inc | 23299.5732
| Northern Lights, Inc | 47849
| Northern Wasco County PUD | 19690
| NorthWestern Corporation | 1277993.3124
| Ohop Mutual Light Company, Inc | 4358
| Okanogan County Elec Coop, Inc | 19706
| Orcas Power & Light Coop | 59261
| Oregon Trail El Cons Coop, Inc | 250128
| Pacific Public Utility District No 2 | 89854
| PacifiCorp | 7695254
| Parkland Light & Water Company | 58482
| Peninsula Light Company | 99867
| Port Angeles City of | 101550
| Portland General Electric Company | 7375419
| PUD No 1 of Asotin County | 0.22469
| PUD No 1 of Benton County | 552107
| PUD No 1 of Chelan County | 486579
| PUD No 1 of Clallam County | 172619
| PUD No 1 of Clark County | 1335558
| PUD No 1 of Cowlitz County | 382495
| PUD No 1 of Douglas County | 381532
| PUD No 1 of Ferry County | 10165
| PUD No 1 of Franklin County | 398435
| PUD No 1 of Grays Harbor Cnty | 337185
| PUD No 1 of Jefferson County | 69200
| PUD No 1 of Kittitas County | 31191.6214
| PUD No 1 of Klickitat County | 111719
| PUD No 1 of Lewis County | 218423
| PUD No 1 of Mason County | 16017.6863
| PUD No 1 of Okanogan County | 293747
| PUD No 1 of Pend Oreille Cnty | 52432
| PUD No 1 of Skamania Co | 28718
| PUD No 1 of Wahkiakum County | 11304.1262
| PUD No 1 of Whatcom County | 0
| PUD No 2 of Grant County | 961590
| PUD No 3 of Mason County | 186277
| Puget Sound Energy Inc | 9038758
| Raft River Rural Elec Coop Inc | 47758
| Ravalli County Elec Coop, Inc | 12293
| Riverside Electric Cooperative | 0
| Rupert City of | 28569
| Salem Electric | 108802
| Salmon River Electric Coop Inc | 21865
| Seattle City of | 5021154
| Snohomish County PUD No 1 | 2386767
| South Side Electric, Inc | 0
| Surprise Valley Electrification Corp. | 14920
| Tacoma City of | 328887
| Tanner Electric Coop | 32589
| Tillamook Peoples Utility Dist | 127363
| Town of Eatonville | 10539.5686
| Town of Ruston | 0
| Town of Steilacoom | 6306
| Umatilla Electric Coop Assn | 210511
| United Electric Co-op, Inc | 63886
| USBIA-Mission Valley Power | 127147
| Vera Irrigation District #15 | 78028
| Vigilante Electric Coop, Inc | 7713
| WAPA-- Western Area Power Administration | 96630
| Wasco Electric Coop, Inc | 17192
| Wells Rural Electric Co. | 65167
| West Oregon Electric Coop Inc | 5044.7466
Agricultural User Input Support
| Dimension | Units | Idaho | 2022: Montana; 2023: Oregon; 2024: Washington; 2025: NWPPC Regional
| Farms | Count | 24996 | 2022: 27048; 2023: 37616; 2024: 35793; 2025: 125453
| Dairy Production | Milk Cows | 603817 | 2022: 13036; 2023: 128284; 2024: 276914; 2025: 1022051
| Irrigated Land | Acres | 3398266 | 2022: 2061236; 2023: 1664921; 2024: 1689377; 2025: 8813800
| Irrigated Alfalfa | Acres | 918373 | 2022: 742768; 2023: 360140; 2024: 280824; 2025: 2302105
Utility Sector User Input Support
|  |  | Savings (MWh) | 2024: Capital Cost ($); 2027: O&M Cost ($/yr)
| Utility | System Sales | EEM 1 | EEM 2 | EEM 3 | EEM 1 | EEM 2 | EEM 3 | EEM 1 | EEM 2 | EEM 3
| Alder Mutual Light Co, Inc | 5101 | 18.9087 | 60.5106 | 60.5106 | 20000 | 814000 | 0 | 1000 | 40700 | 0
| Avista Corp | 8587540 | 0 | 72008.5405 | 93555.8647 | 0 | 32721000 | 210000 | 203000 | 1636050 | 10500
| Benton Rural Electric Assn | 545796 | 1351.4954 | 4564.2835 | 4564.2835 | 152936.3169 | 1815000 | 0 | 8500 | 90750 | 0
| Big Bend Electric Coop, Inc | 538117 | 852.0664 | 3049.4355 | 3049.4355 | 68642.8695 | 1151000 | 0 | 4500 | 57550 | 0
| Blachly-Lane Cnty Coop El Assn | 171676 | 259.669 | 911.95 | 911.95 | 20260.2577 | 814000 | 0 | 1500 | 40700 | 0
| Bonneville Power Administration | 2506132 | 2330.8413 | 9167.6824 | 9167.6824 | 722784.7955 | 6043000 | 0 | 39750 | 302150 | 0
| Canby Utility Board | 185047 | 494.3919 | 1649.3315 | 1649.3315 | 119239.5175 | 1488000 | 0 | 6250 | 74400 | 0
| Central Electric Coop Inc | 721227 | 2078.2961 | 6759.9808 | 8507.1421 | 364435.4621 | 3579000 | 210000 | 18750 | 178950 | 10500
| Central Lincoln People's Ut Dt | 1296364 | 2216.7401 | 7637.0879 | 10130.2516 | 237449.852 | 2583000 | 210000 | 14000 | 129150 | 10500
| City of Albion | 2918 | 10.8827 | 35.3124 | 35.3124 | 20000 | 814000 | 0 | 1000 | 40700 | 0
| City of Ashland | 171916 | 614.087 | 2021.3775 | 2021.3775 | 185000 | 2038000 | 0 | 9250 | 101900 | 0
| City of Bandon | 60353 | 187.5607 | 614.0162 | 614.0162 | 69615.015 | 1151000 | 0 | 3500 | 57550 | 0
| City of Blaine | 76758 | 191.1196 | 641.5498 | 641.5498 | 67768.3108 | 1151000 | 0 | 3500 | 57550 | 0
| City of Bonners Ferry | 77390 | 170.7041 | 577.1105 | 577.1105 | 32035.2015 | 923000 | 0 | 1750 | 46150 | 0
| City of Burley | 115765 | 369.9962 | 1228.9161 | 1228.9161 | 100000 | 1374000 | 0 | 5000 | 68700 | 0
| City of Cascade Locks | 22149 | 69.4094 | 229.3821 | 229.3821 | 20000 | 814000 | 0 | 1000 | 40700 | 0
| City of Centralia | 260526 | 548.7673 | 1842.8935 | 1842.8935 | 92101.1722 | 1369000 | 0 | 5250 | 68450 | 0
| City of Cheney | 139677 | 376.8694 | 1253.8626 | 1253.8626 | 117392.0187 | 1488000 | 0 | 6000 | 74400 | 0
| City of Chewelah | 21475 | 67.2904 | 221.097 | 221.097 | 20083.5149 | 814000 | 0 | 1000 | 40700 | 0
| City of Coulee Dam | 16437 | 54.7419 | 179.2316 | 179.2316 | 20000 | 814000 | 0 | 1000 | 40700 | 0
| City of Declo | 273 | 0.84463 | 2.7767 | 2.7767 | 19238.6997 | 814000 | 0 | 1000 | 40700 | 0
| City of Drain | 15996 | 38.4073 | 127.8089 | 127.8089 | 18471.4472 | 814000 | 0 | 1000 | 40700 | 0
| City of Ellensburg | 205282 | 566.1448 | 1887.1835 | 1887.1835 | 168612.835 | 1825000 | 0 | 8500 | 91250 | 0
| City of Eugene | 2341954 | 5931.5469 | 19879.2073 | 25951.2392 | 532367.1238 | 5120000 | 210000 | 27750 | 256000 | 10500
| City of Forest Grove | 246903 | 516.4593 | 1733.0169 | 1733.0169 | 91555.9349 | 1369000 | 0 | 5250 | 68450 | 0
| City of Hermiston | 107121 | 341.0364 | 1124.2714 | 1124.2714 | 100000 | 1374000 | 0 | 5000 | 68700 | 0
| City of Heyburn | 62071 | 164.4416 | 546.5529 | 546.5529 | 31648.0227 | 923000 | 0 | 1750 | 46150 | 0
| City of McCleary | 31802 | 77.7959 | 257.5723 | 257.5723 | 18362.5505 | 814000 | 0 | 1000 | 40700 | 0
| City of Milton | 33000 | 111.0257 | 359.9812 | 359.9812 | 70000 | 1151000 | 0 | 3500 | 57550 | 0
| City of Milton-Freewater | 103892 | 313.2916 | 1032.5004 | 1032.5004 | 69033.8043 | 1151000 | 0 | 3750 | 57550 | 0
| City of Minidoka | 811 | 3.4201 | 10.916 | 10.916 | 20000 | 814000 | 0 | 1000 | 40700 | 0
| City of Monmouth | 71954 | 231.8126 | 756.3008 | 756.3008 | 100000 | 1374000 | 0 | 5000 | 68700 | 0
| City of Plummer | 33046 | 62.8085 | 215.0612 | 215.0612 | 17873.5758 | 814000 | 0 | 1000 | 40700 | 0
| City of Richland | 931884 | 2719.9811 | 9119.0442 | 9119.0442 | 308174.9874 | 2930000 | 0 | 16000 | 146500 | 0
| City of Soda Springs | 26496 | 64.3863 | 212.9483 | 212.9483 | 49723.5743 | 1037000 | 0 | 2500 | 51850 | 0
| City of Springfield | 765937 | 2152.4904 | 7128.6714 | 7128.6714 | 323165.8021 | 3247000 | 0 | 16750 | 162350 | 0
| City of Sumas | 32871 | 41.4672 | 149.6144 | 149.6144 | 1752.6017 | 700000 | 0 | 250 | 35000 | 0
| City of Troy | 16371 | 54.8844 | 178.0709 | 178.0709 | 19980.6783 | 814000 | 0 | 1000 | 40700 | 0
| City of Weiser | 48289 | 151.4705 | 500.5089 | 500.5089 | 67003.1571 | 1151000 | 0 | 3500 | 57550 | 0
| Clatskanie Peoples Util Dist | 1019901 | 575.7002 | 2456.3305 | 2456.3305 | 1766.6224 | 700000 | 0 | 1000 | 35000 | 0
| Clearwater Power Company | 189153 | 675.2679 | 2196.315 | 2196.315 | 125322.9925 | 1592000 | 0 | 6500 | 79600 | 0
| Columbia Basin Elec Cooperative, Inc | 108960 | 265.419 | 898.4517 | 898.4517 | 49233.0672 | 1037000 | 0 | 2750 | 51850 | 0
| Columbia Power Coop Assn Inc | 23378 | 75.1768 | 246.9283 | 246.9283 | 47754.2989 | 1037000 | 0 | 2500 | 51850 | 0
| Columbia River Peoples Ut Dist | 482419 | 1102.0401 | 3684.3982 | 3684.3982 | 186198.3566 | 2038000 | 0 | 10250 | 101900 | 0
| Columbia Rural Elec Assn, Inc | 338669 | 498.1959 | 1807.2647 | 1807.2647 | 49262.8053 | 1037000 | 0 | 3250 | 51850 | 0
| Consumers Power, Inc | 401942 | 1333.5327 | 4335.3559 | 4335.3559 | 308382.9508 | 2930000 | 0 | 15750 | 146500 | 0
| Coos-Curry Electric Coop, Inc | 328481 | 909.3949 | 2993.5618 | 2993.5618 | 216206.9496 | 2261000 | 0 | 11250 | 113050 | 0
| Douglas Electric Coop, Inc | 151034 | 557.1909 | 1791.9977 | 2227.0193 | 153572.0434 | 1815000 | 210000 | 7750 | 90750 | 10500
| East End Mutual Elec Co Ltd | 24404 | 88.0848 | 287.1635 | 287.1635 | 20000 | 814000 | 0 | 1000 | 40700 | 0
| Elmhurst Mutual Power & Light Co | 271244 | 978.5349 | 3142.6089 | 3142.6089 | 245000 | 2484000 | 0 | 12250 | 124200 | 0
| Emerald People's Utility Dist | 790440 | 1450.6182 | 4950.7731 | 6509.1754 | 154905.9511 | 1815000 | 210000 | 9250 | 90750 | 10500
| Fall River Rural Elec Coop Inc | 299875 | 796.9387 | 2607.9794 | 2607.9794 | 275000 | 2707000 | 0 | 13750 | 135350 | 0
| Farmers Electric Company, Ltd | 3803 | 12.2455 | 40.3268 | 40.3268 | 19771.9043 | 814000 | 0 | 1000 | 40700 | 0
| Flathead Electric Coop Inc | 1452386 | 3950.2449 | 13031.788 | 16714.0458 | 438414.3196 | 4347000 | 210000 | 22500 | 217350 | 10500
| Glacier Electric Coop, Inc | 170470 | 450.6369 | 1499.6379 | 1499.6379 | 136495.2778 | 1602000 | 0 | 7000 | 80100 | 0
| Harney Electric Coop, Inc | 217597 | 159.2799 | 624.0012 | 624.0012 | 2079.4864 | 700000 | 0 | 750 | 35000 | 0
| Hood River Electric Coop | 118389 | 273.3646 | 921.5311 | 921.5311 | 47435.5726 | 1037000 | 0 | 2750 | 51850 | 0
| Idaho Cnty L&P Coop Assn, Inc | 51784 | 217.5176 | 699.3422 | 699.3422 | 69939.1985 | 1151000 | 0 | 3500 | 57550 | 0
| Idaho Falls City of | 684813 | 1555.3843 | 5175.008 | 6732.1963 | 324072.2212 | 3247000 | 210000 | 16500 | 162350 | 10500
| Idaho Power Co | 14586522 | 35705.8278 | 120996.8381 | 159101.0057 | 5047768.3666 | 42690000 | 210000 | 272000 | 2134500 | 10500
| Industrial Load No Longer Served by BPA | 3400000 | 937.4878 | 5223.1463 | 5223.1463 | 15000 | 814000 | 0 | 500 | 40700 | 0
| Inland Power & Light Company | 915503 | 2940.306 | 9531.7293 | 11961.2729 | 476578.0178 | 4466000 | 210000 | 24250 | 223300 | 10500
| Kootenai Electric Coop Inc | 464745 | 1504.0577 | 4882.7507 | 4882.7507 | 321423.5118 | 3247000 | 0 | 16250 | 162350 | 0
| Lakeview Light & Power | 257169 | 626.8962 | 2094.8965 | 2094.8965 | 122934.1017 | 1592000 | 0 | 6500 | 79600 | 0
| Lane Electric Coop Inc | 231436 | 809.7485 | 2607.9185 | 2607.9185 | 214247.1353 | 2261000 | 0 | 10750 | 113050 | 0
| Lincoln Electric Coop, Inc | 117955 | 378.6532 | 1229.1643 | 1229.1643 | 118558.1366 | 1488000 | 0 | 6000 | 74400 | 0
| Lost River Electric Coop Inc | 73841 | 130.7272 | 420.3468 | 420.3468 | 19443.4088 | 814000 | 0 | 1250 | 40700 | 0
| Lower Valley Energy Inc | 793651 | 1989.5581 | 6517.2926 | 6517.2926 | 323950.2628 | 3247000 | 0 | 16500 | 162350 | 0
| McMinnville City of | 697188 | 1281.6708 | 4433.9318 | 4433.9318 | 126149.5465 | 1592000 | 0 | 7500 | 79600 | 0
| Midstate Electric Coop, Inc | 404275 | 1198.3072 | 3905.8323 | 3905.8323 | 276134.2527 | 2707000 | 0 | 14000 | 135350 | 0
| Missoula Electric Coop, Inc | 229182 | 829.7736 | 2688.8381 | 2688.8381 | 216541.6787 | 2261000 | 0 | 11000 | 113050 | 0
| Modern Electric Water Company | 222686 | 652.1048 | 2159.7313 | 2159.7313 | 155000 | 1815000 | 0 | 7750 | 90750 | 0
| Nespelem Valley Elec Coop, Inc | 60886 | 147.3155 | 502.3475 | 502.3475 | 31736.0098 | 923000 | 0 | 1750 | 46150 | 0
| Northern Lights, Inc | 307997 | 1012.0848 | 3272.3233 | 3272.3233 | 279520.6609 | 2707000 | 0 | 14250 | 135350 | 0
| Northern Wasco County PUD | 784410 | 884.875 | 3317.1498 | 4665.9018 | 31064.9405 | 923000 | 210000 | 2750 | 46150 | 10500
| NorthWestern Corporation | 3037016.4981 | 5962.3815 | 20469.3195 | 20469.3195 | 572064.8687 | 5452000 | 0 | 30500 | 272600 | 0
| Ohop Mutual Light Company, Inc | 82179 | 309.8598 | 989.3914 | 989.3914 | 99989.0483 | 1374000 | 0 | 5000 | 68700 | 0
| Okanogan County Elec Coop, Inc | 58020 | 225.1411 | 732.0393 | 925.7043 | 70000 | 1151000 | 210000 | 3500 | 57550 | 10500
| Orcas Power & Light Coop | 208733 | 707.7195 | 2292.1639 | 2292.1639 | 245000 | 2484000 | 0 | 12250 | 124200 | 0
| Oregon Trail El Cons Coop, Inc | 657478 | 1612.8116 | 5364.0739 | 6951.3731 | 323366.4396 | 3247000 | 210000 | 16750 | 162350 | 10500
| Pacific Public Utility District No 2 | 291438 | 893.885 | 2920.1459 | 2920.1459 | 246052.162 | 2484000 | 0 | 12500 | 124200 | 0
| PacifiCorp | 20852804 | 0 | 172568.4917 | 225907.4058 | 0 | 67441000 | 210000 | 420000 | 3372050 | 10500
| Parkland Light & Water Company | 113395 | 340.9803 | 1124.0733 | 1124.0733 | 100000 | 1374000 | 0 | 5000 | 68700 | 0
| Peninsula Light Company | 581348 | 2078.9261 | 6684.3722 | 8316.4847 | 435000 | 4134000 | 210000 | 21750 | 206700 | 10500
| Port Angeles City of | 268893 | 712.0234 | 2362.7225 | 2362.7225 | 154263.8336 | 1815000 | 0 | 8000 | 90750 | 0
| Portland General Electric Company | 19221496 | 0 | 163688.954 | 213830.8043 | 0 | 39707000 | 210000 | 244000 | 1985350 | 10500
| PUD No 1 of Asotin County | 247 | 0.0005831 | 0.0020304 | 0.0020304 | 4.5484 | 700000 | 0 | 250 | 35000 | 0
| PUD No 1 of Benton County | 1740849 | 4762.4877 | 15969.8549 | 20817.5817 | 294499.8705 | 3133000 | 210000 | 15500 | 156650 | 10500
| PUD No 1 of Chelan County | 1635017 | 5050.1501 | 16717.2329 | 16717.2329 | 318607.7515 | 3351000 | 0 | 16500 | 167550 | 0
| PUD No 1 of Clallam County | 632220 | 2082.6769 | 6757.4855 | 8510.4118 | 392927.201 | 3802000 | 210000 | 19750 | 190100 | 10500
| PUD No 1 of Clark County | 4465033 | 13008.5546 | 42879.0284 | 42879.0284 | 1289039.1415 | 11418000 | 0 | 66250 | 570900 | 0
| PUD No 1 of Cowlitz County | 4839889 | 4624.0924 | 17439.4758 | 24750.9691 | 92435.0238 | 1473000 | 210000 | 6750 | 73650 | 10500
| PUD No 1 of Douglas County | 1005717 | 2976.7398 | 9928.2614 | 9928.2614 | 186001.4945 | 2038000 | 0 | 9750 | 101900 | 0
| PUD No 1 of Ferry County | 66726 | 166.3769 | 550.2023 | 550.2023 | 50302.8055 | 1037000 | 0 | 2750 | 51850 | 0
| PUD No 1 of Franklin County | 1042834 | 2750.029 | 9286.1397 | 9286.1397 | 239861.2003 | 2583000 | 0 | 12750 | 129150 | 0
| PUD No 1 of Grays Harbor Cnty | 956101 | 2587.1302 | 8558.8258 | 11021.7824 | 475666.3783 | 4466000 | 210000 | 24500 | 223300 | 10500
| PUD No 1 of Jefferson County | 376436 | 980.3073 | 3232.3564 | 3232.3564 | 219065.8173 | 2261000 | 0 | 11750 | 113050 | 0
| PUD No 1 of Kittitas County | 97901 | 253.0173 | 826.8178 | 826.8178 | 98526.1585 | 1374000 | 0 | 5000 | 68700 | 0
| PUD No 1 of Klickitat County | 344507 | 962.6942 | 3222.0469 | 3222.0469 | 154415.5997 | 1815000 | 0 | 8250 | 90750 | 0
| PUD No 1 of Lewis County | 922377 | 2243.3292 | 7461.409 | 7461.409 | 281207.104 | 2915000 | 0 | 15000 | 145750 | 0
| PUD No 1 of Mason County | 75659 | 265.5627 | 856.0106 | 856.0106 | 100000 | 1374000 | 0 | 5000 | 68700 | 0
| PUD No 1 of Okanogan County | 599394 | 2087.1674 | 6883.9984 | 6883.9984 | 308499.1842 | 2930000 | 0 | 15500 | 146500 | 0
| PUD No 1 of Pend Oreille Cnty | 999951 | 900.3296 | 3430.8189 | 3430.8189 | 31919.034 | 923000 | 0 | 3000 | 46150 | 0
| PUD No 1 of Skamania Co | 120564 | 380.192 | 1241.867 | 1241.867 | 116597.0356 | 1488000 | 0 | 6000 | 74400 | 0
| PUD No 1 of Wahkiakum County | 41044 | 139.7384 | 452.3239 | 452.3239 | 50000 | 1037000 | 0 | 2500 | 51850 | 0
| PUD No 1 of Whatcom County | 220310 | 64.3198 | 358.353 | 358.353 | 0 | 700000 | 0 | 250 | 35000 | 0
| PUD No 2 of Grant County | 4910755 | 7006.6992 | 25517.4393 | 35566.193 | 144348.6012 | 1914000 | 210000 | 9000 | 95700 | 10500
| PUD No 3 of Mason County | 645683 | 2048.7743 | 6670.1653 | 6670.1653 | 405900.4961 | 3911000 | 0 | 20500 | 195550 | 0
| Puget Sound Energy Inc | 22725923 | 61340.1817 | 203338.1286 | 262773.3346 | 11160074.4531 | 93520000 | 210000 | 570250 | 4676000 | 10500
| Raft River Rural Elec Coop Inc | 219252 | 264.151 | 984.5858 | 984.5858 | 18251.7377 | 814000 | 0 | 1250 | 40700 | 0
| Ravalli County Elec Coop, Inc | 154006 | 601.4134 | 1930.7996 | 1930.7996 | 153121.7615 | 1815000 | 0 | 7750 | 90750 | 0
| Riverside Electric Cooperative | 21311 | 63.8688 | 203.3375 | 203.3375 | 18482.896 | 814000 | 0 | 1000 | 40700 | 0
| Rupert City of | 77418 | 227.9478 | 756.3108 | 756.3108 | 67455.8242 | 1151000 | 0 | 3500 | 57550 | 0
| Salem Electric | 317746 | 952.6224 | 3121.7286 | 3121.7286 | 280050.575 | 2707000 | 0 | 14250 | 135350 | 0
| Salmon River Electric Coop Inc | 98091 | 183.3111 | 627.4729 | 627.4729 | 20456.9736 | 814000 | 0 | 1250 | 40700 | 0
| Seattle City of | 9074061 | 22948.427 | 77059.072 | 101406.6279 | 3056064.4622 | 26115000 | 210000 | 155500 | 1305750 | 10500
| Snohomish County PUD No 1 | 6481740 | 0 | 62978.7292 | 62978.7292 | 0 | 20922000 | 0 | 123000 | 1046100 | 0
| South Side Electric, Inc | 58794 | 99.0453 | 315.3279 | 315.3279 | 2060.7842 | 700000 | 0 | 250 | 35000 | 0
| Surprise Valley Electrification Corp. | 135130 | 246.2542 | 840.1753 | 840.1753 | 67021.5718 | 1151000 | 0 | 4000 | 57550 | 0
| Tacoma City of | 4617233 | 8588.2216 | 29154.9899 | 38024.0226 | 635475.1016 | 6002000 | 210000 | 36500 | 300100 | 10500
| Tanner Electric Coop | 90680 | 296.132 | 964.2435 | 964.2435 | 100000 | 1374000 | 0 | 5000 | 68700 | 0
| Tillamook Peoples Utility Dist | 469888 | 1210.3296 | 4009.3025 | 4009.3025 | 246005.8142 | 2484000 | 0 | 13000 | 124200 | 0
| Town of Eatonville | 26769 | 85.8983 | 280.4113 | 280.4113 | 20000.0014 | 814000 | 0 | 1000 | 40700 | 0
| Town of Ruston | 7475 | 28.8553 | 91.8659 | 91.8659 | 20000 | 814000 | 0 | 1000 | 40700 | 0
| Town of Steilacoom | 37015 | 132.4543 | 425.8431 | 425.8431 | 70000 | 1151000 | 0 | 3500 | 57550 | 0
| Umatilla Electric Coop Assn | 2532517 | 2003.1396 | 8209.7071 | 12332.8474 | 31705.2126 | 923000 | 210000 | 3500 | 46150 | 10500
| United Electric Co-op, Inc | 298313 | 586.7728 | 2021.3011 | 2021.3011 | 67856.5466 | 1151000 | 0 | 4000 | 57550 | 0
| USBIA-Mission Valley Power | 380185 | 1063.44 | 3470.862 | 3470.862 | 307156.7526 | 2930000 | 0 | 15500 | 146500 | 0
| Vera Irrigation District #15 | 220910 | 725.9182 | 2362.6176 | 2362.6176 | 185000 | 2038000 | 0 | 9250 | 101900 | 0
| Vigilante Electric Coop, Inc | 166498 | 448.3865 | 1464.8233 | 1464.8233 | 121084.037 | 1592000 | 0 | 6500 | 79600 | 0
| WAPA-- Western Area Power Administration | 122801 | 233.3306 | 828.4541 | 828.4541 | 18934.4142 | 814000 | 0 | 1000 | 40700 | 0
| Wasco Electric Coop, Inc | 106704 | 283.7552 | 947.4426 | 947.4426 | 67560.7287 | 1151000 | 0 | 3750 | 57550 | 0
| Wells Rural Electric Co. | 791962 | 589.9596 | 2388.8911 | 3560.7552 | 18933.238 | 814000 | 210000 | 2000 | 40700 | 10500
| West Oregon Electric Coop Inc | 64678 | 209.0178 | 674.7001 | 674.7001 | 97212.8022 | 1374000 | 0 | 5000 | 68700 | 0
| NWPPC Regional | 171684019.4981 | 264358.6477 | 1099578.8994 | 1411818.4103 | 39469099.6344 | 563961000 | 5460000 | 3053500 | 28198050 | 273000
| Variable | 2022 | 2023 | 2024 | 2025 | 2026 | 2027 | 2028 | 2029 | 2030 | 2031 | 2032 | 2033 | 2034 | 2035 | 2036 | 2037 | 2038 | 2039 | 2040 | 2041
| Ratio of Regional Load Relative to 2022 | 100% | 98.75% | 99.4% | 99.7% | 97.9% | 101.2% | 98.5% | 97.63% | 98.29% | 100.2% | 100.9% | 97.29% | 101.2% | 100.8% | 98.95% | 97.71% | 100.9% | 98.62% | 101.5% | 100.4%
State Abbreviation Mapping
| State | 2022: Abbreviation
Oregon | bar: 2022
Washington | bar: 2022
Montana | bar: 2022
Idaho | bar: 2022
| NWPPC Regional | 2022: All
Top Savings Measures by Measure Index Support |  | 2029: Top Savings Measures by Measure Category Support
| BPA Sector | 2022: Measure Index Name; 2023: 2-Year Cost-Effective Potential (aMW); 2024: 4-Year Cost-Effective Potential (aMW); 2025: 10-Year Cost-Effective Potential (aMW); 2026: 20-Year Cost-Effective Potential (aMW); 2029: BPA Sector; 2030: Measure Category; 2031: 2-Year Cost-Effective Potential (aMW); 2032: 4-Year Cost-Effective Potential (aMW); 2033: 10-Year Cost-Effective Potential (aMW); 2034: 20-Year Cost-Effective Potential (aMW)
| Residential | 2022: Residential - Advanced Power Strips-New; 2023: 0; 2024: 0; 2025: 0; 2026: 0; 2029: Residential; 2030: Advanced Power Strips; 2031: 0; 2032: 0; 2033: 0; 2034: 0
| Residential | 2022: Residential - Advanced Power Strips-Retro; 2023: 0; 2024: 0; 2025: 0; 2026: 0; 2029: Residential; 2030: Aerator; 2031: 0; 2032: 0; 2033: 0; 2034: 0
| Residential | 2022: Residential - Aerator-New; 2023: 0; 2024: 0; 2025: 0; 2026: 0; 2029: Residential; 2030: Air Cleaner; 2031: 0; 2032: 0; 2033: 0; 2034: 0
| Residential | 2022: Residential - Aerator-Retro; 2023: 0; 2024: 0; 2025: 0; 2026: 0; 2029: Residential; 2030: Air Conditioning; 2031: 0; 2032: 0; 2033: 0; 2034: 0
| Residential | 2022: Residential - Air Cleaner-New; 2023: 0; 2024: 0; 2025: 0; 2026: 0; 2029: Residential; 2030: ASHP; 2031: 0; 2032: 0; 2033: 0; 2034: 0
| Residential | 2022: Residential - Air Cleaner-NR; 2023: 0; 2024: 0; 2025: 0; 2026: 0; 2029: Residential; 2030: Behavior; 2031: 0; 2032: 0; 2033: 0; 2034: 0
| Residential | 2022: Residential - ASHP-New; 2023: 0; 2024: 0; 2025: 0; 2026: 0; 2029: Residential; 2030: Cellular Shades; 2031: 0; 2032: 0; 2033: 0; 2034: 0
| Residential | 2022: Residential - ASHP-NR; 2023: 0; 2024: 0; 2025: 0; 2026: 0; 2029: Residential; 2030: Clothes Dryer; 2031: 0; 2032: 0; 2033: 0; 2034: 0
| Residential | 2022: Residential - ASHP-Retro; 2023: 0; 2024: 0; 2025: 0; 2026: 0; 2029: Residential; 2030: Clothes Washer; 2031: 0; 2032: 0; 2033: 0; 2034: 0
| Residential | 2022: Residential - Behavior-New; 2023: 0; 2024: 0; 2025: 0; 2026: 0; 2029: Residential; 2030: Computer; 2031: 0; 2032: 0; 2033: 0; 2034: 0
| Residential | 2022: Residential - Behavior-Retro; 2023: 0; 2024: 0; 2025: 0; 2026: 0; 2029: Residential; 2030: DHP; 2031: 0; 2032: 0; 2033: 0; 2034: 0
| Residential | 2022: Residential - Air Conditioning-New; 2023: 0; 2024: 0; 2025: 0; 2026: 0; 2029: Residential; 2030: Dishwasher; 2031: 0; 2032: 0; 2033: 0; 2034: 0
| Residential | 2022: Residential - Air Conditioning-NR; 2023: 0; 2024: 0; 2025: 0; 2026: 0; 2029: Residential; 2030: Duct Sealing; 2031: 0; 2032: 0; 2033: 0; 2034: 0
| Residential | 2022: Residential - Cellular Shades-New; 2023: 0; 2024: 0; 2025: 0; 2026: 0; 2029: Residential; 2030: Electric Oven; 2031: 0; 2032: 0; 2033: 0; 2034: 0
| Residential | 2022: Residential - Cellular Shades-Retro; 2023: 0; 2024: 0; 2025: 0; 2026: 0; 2029: Residential; 2030: EV Supply Equip; 2031: 0; 2032: 0; 2033: 0; 2034: 0
| Residential | 2022: Residential - Pumps-NR; 2023: 0; 2024: 0; 2025: 0; 2026: 0; 2029: Residential; 2030: Fans; 2031: 0; 2032: 0; 2033: 0; 2034: 0
| Residential | 2022: Residential - Pumps-NEW; 2023: 0; 2024: 0; 2025: 0; 2026: 0; 2029: Residential; 2030: Freezer; 2031: 0; 2032: 0; 2033: 0; 2034: 0
| Residential | 2022: Residential - Clothes Washer-New; 2023: 0; 2024: 0; 2025: 0; 2026: 0; 2029: Residential; 2030: GSHP; 2031: 0; 2032: 0; 2033: 0; 2034: 0
| Residential | 2022: Residential - Clothes Washer-NR; 2023: 0; 2024: 0; 2025: 0; 2026: 0; 2029: Residential; 2030: Heat Recovery Ventilation; 2031: 0; 2032: 0; 2033: 0; 2034: 0
| Residential | 2022: Residential - Computer-New; 2023: 0; 2024: 0; 2025: 0; 2026: 0; 2029: Residential; 2030: HPWH; 2031: 0; 2032: 0; 2033: 0; 2034: 0
| Residential | 2022: Residential - Computer-NR; 2023: 0; 2024: 0; 2025: 0; 2026: 0; 2029: Residential; 2030: Lighting; 2031: 0; 2032: 0; 2033: 0; 2034: 0
| Residential | 2022: Residential - DHP-Retro; 2023: 0; 2024: 0; 2025: 0; 2026: 0; 2029: Residential; 2030: Microwave; 2031: 0; 2032: 0; 2033: 0; 2034: 0
| Residential | 2022: Residential - Dishwasher-New; 2023: 0; 2024: 0; 2025: 0; 2026: 0; 2029: Residential; 2030: Pumps; 2031: 0; 2032: 0; 2033: 0; 2034: 0
| Residential | 2022: Residential - Dishwasher-NR; 2023: 0; 2024: 0; 2025: 0; 2026: 0; 2029: Residential; 2030: Refrigerator; 2031: 0; 2032: 0; 2033: 0; 2034: 0
| Residential | 2022: Residential - Clothes Dryer-New; 2023: 0; 2024: 0; 2025: 0; 2026: 0; 2029: Residential; 2030: ResWx; 2031: 0; 2032: 0; 2033: 0; 2034: 0
| Residential | 2022: Residential - Clothes Dryer-NR; 2023: 0; 2024: 0; 2025: 0; 2026: 0; 2029: Residential; 2030: Showerheads; 2031: 0; 2032: 0; 2033: 0; 2034: 0
| Residential | 2022: Residential - Duct Sealing-New; 2023: 0; 2024: 0; 2025: 0; 2026: 0; 2029: Residential; 2030: Smart Thermostats; 2031: 0; 2032: 0; 2033: 0; 2034: 0
| Residential | 2022: Residential - Duct Sealing-Retro; 2023: 0; 2024: 0; 2025: 0; 2026: 0; 2029: Residential; 2030: TSRV; 2031: 0; 2032: 0; 2033: 0; 2034: 0
| Residential | 2022: Residential - EV Supply Equip-New; 2023: 0; 2024: 0; 2025: 0; 2026: 0; 2029: Residential; 2030: UHD TV; 2031: 0; 2032: 0; 2033: 0; 2034: 0
| Residential | 2022: Residential - EV Supply Equip-NR; 2023: 0; 2024: 0; 2025: 0; 2026: 0; 2029: Residential; 2030: WasteWater Heat Recovery; 2031: 0; 2032: 0; 2033: 0; 2034: 0
| Residential | 2022: Residential - Refrigerator-New; 2023: 0; 2024: 0; 2025: 0; 2026: 0; 2029: Residential; 2030: WH Pipe insulation; 2031: 0; 2032: 0; 2033: 0; 2034: 0
| Residential | 2022: Residential - Freezer-New; 2023: 0; 2024: 0; 2025: 0; 2026: 0; 2029: Commercial; 2030: Advanced Power Strips; 2031: 0; 2032: 0; 2033: 0; 2034: 0
| Residential | 2022: Residential - Refrigerator-NR; 2023: 0; 2024: 0; 2025: 0; 2026: 0; 2029: Commercial; 2030: Air Conditioning; 2031: 0; 2032: 0; 2033: 0; 2034: 0
| Residential | 2022: Residential - Freezer-NR; 2023: 0; 2024: 0; 2025: 0; 2026: 0; 2029: Commercial; 2030: ARC; 2031: 0; 2032: 0; 2033: 0; 2034: 0
| Residential | 2022: Residential - WasteWater Heat Recovery-New; 2023: 0; 2024: 0; 2025: 0; 2026: 0; 2029: Commercial; 2030: Bi-Level Stairwell Lighting; 2031: 0; 2032: 0; 2033: 0; 2034: 0
| Residential | 2022: Residential - GSHP-New; 2023: 0; 2024: 0; 2025: 0; 2026: 0; 2029: Commercial; 2030: Block Heater; 2031: 0; 2032: 0; 2033: 0; 2034: 0
| Residential | 2022: Residential - GSHP-NR; 2023: 0; 2024: 0; 2025: 0; 2026: 0; 2029: Commercial; 2030: Chiller; 2031: 0; 2032: 0; 2033: 0; 2034: 0
| Residential | 2022: Residential - HPWH-New; 2023: 0; 2024: 0; 2025: 0; 2026: 0; 2029: Commercial; 2030: Commercial EM; 2031: 0; 2032: 0; 2033: 0; 2034: 0
| Residential | 2022: Residential - HPWH-NR; 2023: 0; 2024: 0; 2025: 0; 2026: 0; 2029: Commercial; 2030: Compressed Air; 2031: 0; 2032: 0; 2033: 0; 2034: 0
| Residential | 2022: Residential - Heat Recovery Ventilation-New; 2023: 0; 2024: 0; 2025: 0; 2026: 0; 2029: Commercial; 2030: Computer; 2031: 0; 2032: 0; 2033: 0; 2034: 0
| Residential | 2022: Residential - Lighting-New; 2023: 0; 2024: 0; 2025: 0; 2026: 0; 2029: Commercial; 2030: Cooking Equipment; 2031: 0; 2032: 0; 2033: 0; 2034: 0
| Residential | 2022: Residential - Lighting-NR; 2023: 0; 2024: 0; 2025: 0; 2026: 0; 2029: Commercial; 2030: DHP; 2031: 0; 2032: 0; 2033: 0; 2034: 0
| Residential | 2022: Residential - ResWx-Retro; 2023: 0; 2024: 0; 2025: 0; 2026: 0; 2029: Commercial; 2030: Elevator; 2031: 0; 2032: 0; 2033: 0; 2034: 0
| Residential | 2022: Residential - Microwave-New; 2023: 0; 2024: 0; 2025: 0; 2026: 0; 2029: Commercial; 2030: Exterior Building Lighting; 2031: 0; 2032: 0; 2033: 0; 2034: 0
| Residential | 2022: Residential - Microwave-NR; 2023: 0; 2024: 0; 2025: 0; 2026: 0; 2029: Commercial; 2030: Fans; 2031: 0; 2032: 0; 2033: 0; 2034: 0
| Residential | 2022: Residential - Electric Oven-New; 2023: 0; 2024: 0; 2025: 0; 2026: 0; 2029: Commercial; 2030: Glass; 2031: 0; 2032: 0; 2033: 0; 2034: 0
| Residential | 2022: Residential - Electric Oven-NR; 2023: 0; 2024: 0; 2025: 0; 2026: 0; 2029: Commercial; 2030: Grocery Refrigeration Bundle; 2031: 0; 2032: 0; 2033: 0; 2034: 0
| Residential | 2022: Residential - WH Pipe insulation-Retro; 2023: 0; 2024: 0; 2025: 0; 2026: 0; 2029: Commercial; 2030: Heat Pumps; 2031: 0; 2032: 0; 2033: 0; 2034: 0
| Residential | 2022: Residential - Showerheads-New; 2023: 0; 2024: 0; 2025: 0; 2026: 0; 2029: Commercial; 2030: HPWH; 2031: 0; 2032: 0; 2033: 0; 2034: 0
| Residential | 2022: Residential - Showerheads-NR; 2023: 0; 2024: 0; 2025: 0; 2026: 0; 2029: Commercial; 2030: Ice and Vending; 2031: 0; 2032: 0; 2033: 0; 2034: 0
| Residential | 2022: Residential - TSRV-New; 2023: 0; 2024: 0; 2025: 0; 2026: 0; 2029: Commercial; 2030: LEC Exit Sign; 2031: 0; 2032: 0; 2033: 0; 2034: 0
| Residential | 2022: Residential - TSRV-Retro; 2023: 0; 2024: 0; 2025: 0; 2026: 0; 2029: Commercial; 2030: Lighting; 2031: 0; 2032: 0; 2033: 0; 2034: 0
| Residential | 2022: Residential - Smart Thermostats-New; 2023: 0; 2024: 0; 2025: 0; 2026: 0; 2029: Commercial; 2030: Pre-Rinse Spray Valve; 2031: 0; 2032: 0; 2033: 0; 2034: 0
| Residential | 2022: Residential - Smart Thermostats-Retro; 2023: 0; 2024: 0; 2025: 0; 2026: 0; 2029: Commercial; 2030: PTHP; 2031: 0; 2032: 0; 2033: 0; 2034: 0
| Residential | 2022: Residential - UHD TV-New; 2023: 0; 2024: 0; 2025: 0; 2026: 0; 2029: Commercial; 2030: Pumps; 2031: 0; 2032: 0; 2033: 0; 2034: 0
| Residential | 2022: Residential - UHD TV-NR; 2023: 0; 2024: 0; 2025: 0; 2026: 0; 2029: Commercial; 2030: Refrigerator/Freezer; 2031: 0; 2032: 0; 2033: 0; 2034: 0
| Residential | 2022: Residential - Fans-New; 2023: 0; 2024: 0; 2025: 0; 2026: 0; 2029: Commercial; 2030: Secondary Glazing Systems; 2031: 0; 2032: 0; 2033: 0; 2034: 0
| Residential | 2022: Residential - Fans-Retro; 2023: 0; 2024: 0; 2025: 0; 2026: 0; 2029: Commercial; 2030: Servers and Power Supplies; 2031: 0; 2032: 0; 2033: 0; 2034: 0
| Commercial | 2022: Commercial - Compressed Air-NEW; 2023: 0; 2024: 0; 2025: 0; 2026: 0; 2029: Commercial; 2030: Showerheads; 2031: 0; 2032: 0; 2033: 0; 2034: 0
| Commercial | 2022: Commercial - Compressed Air-NR; 2023: 0; 2024: 0; 2025: 0; 2026: 0; 2029: Commercial; 2030: Smart Thermostats; 2031: 0; 2032: 0; 2033: 0; 2034: 0
| Commercial | 2022: Commercial - ARC-Retro; 2023: 0; 2024: 0; 2025: 0; 2026: 0; 2029: Commercial; 2030: Street and Roadway Lighting; 2031: 0; 2032: 0; 2033: 0; 2034: 0
| Commercial | 2022: Commercial - ARC-New; 2023: 0; 2024: 0; 2025: 0; 2026: 0; 2029: Commercial; 2030: VHE-DOAS; 2031: 0; 2032: 0; 2033: 0; 2034: 0
| Commercial | 2022: Commercial - Bi-Level Stairwell Lighting-NR; 2023: 0; 2024: 0; 2025: 0; 2026: 0; 2029: Commercial; 2030: VRF-DOAS; 2031: 0; 2032: 0; 2033: 0; 2034: 0
| Commercial | 2022: Commercial - Chiller-NR; 2023: 0; 2024: 0; 2025: 0; 2026: 0; 2029: Commercial; 2030: Washer; 2031: 0; 2032: 0; 2033: 0; 2034: 0
| Commercial | 2022: Commercial - Chiller-Retro; 2023: 0; 2024: 0; 2025: 0; 2026: 0; 2029: Commercial; 2030: Water Cooler Controls; 2031: 0; 2032: 0; 2033: 0; 2034: 0
| Commercial | 2022: Commercial - Chiller-New; 2023: 0; 2024: 0; 2025: 0; 2026: 0; 2029: Industrial; 2030: Compressed Air; 2031: 0; 2032: 0; 2033: 0; 2034: 0
| Commercial | 2022: Commercial - Pumps-NR; 2023: 0; 2024: 0; 2025: 0; 2026: 0; 2029: Industrial; 2030: Energy Management; 2031: 0; 2032: 0; 2033: 0; 2034: 0
| Commercial | 2022: Commercial - Pumps-NEW; 2023: 0; 2024: 0; 2025: 0; 2026: 0; 2029: Industrial; 2030: Fans; 2031: 0; 2032: 0; 2033: 0; 2034: 0
| Commercial | 2022: Commercial - Computer-NR; 2023: 0; 2024: 0; 2025: 0; 2026: 0; 2029: Industrial; 2030: Food Storage; 2031: 0; 2032: 0; 2033: 0; 2034: 0
| Commercial | 2022: Commercial - Smart Thermostats-Retro; 2023: 0; 2024: 0; 2025: 0; 2026: 0; 2029: Industrial; 2030: Fork Lift Charger; 2031: 0; 2032: 0; 2033: 0; 2034: 0
| Commercial | 2022: Commercial - Smart Thermostats-New; 2023: 0; 2024: 0; 2025: 0; 2026: 0; 2029: Industrial; 2030: Hi-Tech; 2031: 0; 2032: 0; 2033: 0; 2034: 0
| Commercial | 2022: Commercial - Cooking Equipment-NR; 2023: 0; 2024: 0; 2025: 0; 2026: 0; 2029: Industrial; 2030: HVAC; 2031: 0; 2032: 0; 2033: 0; 2034: 0
| Commercial | 2022: Commercial - DHP-New; 2023: 0; 2024: 0; 2025: 0; 2026: 0; 2029: Industrial; 2030: Lighting; 2031: 0; 2032: 0; 2033: 0; 2034: 0
| Commercial | 2022: Commercial - DHP-Retro; 2023: 0; 2024: 0; 2025: 0; 2026: 0; 2029: Industrial; 2030: Metals; 2031: 0; 2032: 0; 2033: 0; 2034: 0
| Commercial | 2022: Commercial - Elevator-Retro; 2023: 0; 2024: 0; 2025: 0; 2026: 0; 2029: Industrial; 2030: Motors; 2031: 0; 2032: 0; 2033: 0; 2034: 0
| Commercial | 2022: Commercial - Commercial EM-Retro; 2023: 0; 2024: 0; 2025: 0; 2026: 0; 2029: Industrial; 2030: Paper; 2031: 0; 2032: 0; 2033: 0; 2034: 0
| Commercial | 2022: Commercial - Commercial EM-New; 2023: 0; 2024: 0; 2025: 0; 2026: 0; 2029: Industrial; 2030: Pulp; 2031: 0; 2032: 0; 2033: 0; 2034: 0
| Commercial | 2022: Commercial - Block Heater-Retro; 2023: 0; 2024: 0; 2025: 0; 2026: 0; 2029: Industrial; 2030: Pumps; 2031: 0; 2032: 0; 2033: 0; 2034: 0
| Commercial | 2022: Commercial - LEC Exit Sign-New; 2023: 0; 2024: 0; 2025: 0; 2026: 0; 2029: Industrial; 2030: Refrigeration Retrofit; 2031: 0; 2032: 0; 2033: 0; 2034: 0
| Commercial | 2022: Commercial - LEC Exit Sign-NR; 2023: 0; 2024: 0; 2025: 0; 2026: 0; 2029: Industrial; 2030: Refrigeration Tuneup; 2031: 0; 2032: 0; 2033: 0; 2034: 0
| Commercial | 2022: Commercial - Exterior Building Lighting-New; 2023: 0; 2024: 0; 2025: 0; 2026: 0; 2029: Industrial; 2030: Water/Wastewater; 2031: 0; 2032: 0; 2033: 0; 2034: 0
| Commercial | 2022: Commercial - Exterior Building Lighting-NR; 2023: 0; 2024: 0; 2025: 0; 2026: 0; 2029: Industrial; 2030: Wood Products; 2031: 0; 2032: 0; 2033: 0; 2034: 0
| Commercial | 2022: Commercial - Fans-New; 2023: 0; 2024: 0; 2025: 0; 2026: 0; 2029: Agricultural; 2030: Block Heater; 2031: 0; 2032: 0; 2033: 0; 2034: 0
| Commercial | 2022: Commercial - Fans-NR; 2023: 0; 2024: 0; 2025: 0; 2026: 0; 2029: Agricultural; 2030: Dairy; 2031: 0; 2032: 0; 2033: 0; 2034: 0
| Commercial | 2022: Commercial - Fans-Retro; 2023: 0; 2024: 0; 2025: 0; 2026: 0; 2029: Agricultural; 2030: Irrigation Hardware; 2031: 0; 2032: 0; 2033: 0; 2034: 0
| Commercial | 2022: Commercial - Heat Pumps-NR; 2023: 0; 2024: 0; 2025: 0; 2026: 0; 2029: Agricultural; 2030: Irrigation Motor; 2031: 0; 2032: 0; 2033: 0; 2034: 0
| Commercial | 2022: Commercial - Heat Pumps-New; 2023: 0; 2024: 0; 2025: 0; 2026: 0; 2029: Agricultural; 2030: Lighting; 2031: 0; 2032: 0; 2033: 0; 2034: 0
| Commercial | 2022: Commercial - HPWH-New; 2023: 0; 2024: 0; 2025: 0; 2026: 0; 2029: Agricultural; 2030: Stock Tanks; 2031: 0; 2032: 0; 2033: 0; 2034: 0
| Commercial | 2022: Commercial - HPWH-NR; 2023: 0; 2024: 0; 2025: 0; 2026: 0; 2029: Utility System Efficiency; 2030: Distribution System Efficiency; 2031: 0; 2032: 0; 2033: 0; 2034: 0
| Commercial | 2022: Commercial - Ice and Vending-NR; 2023: 0; 2024: 0; 2025: 0; 2026: 0
| Commercial | 2022: Commercial - Lighting-New; 2023: 0; 2024: 0; 2025: 0; 2026: 0
| Commercial | 2022: Commercial - Lighting-NR; 2023: 0; 2024: 0; 2025: 0; 2026: 0
| Commercial | 2022: Commercial - Lighting-Retro; 2023: 0; 2024: 0; 2025: 0; 2026: 0
| Commercial | 2022: Commercial - Advanced Power Strips-Retro; 2023: 0; 2024: 0; 2025: 0; 2026: 0
| Commercial | 2022: Commercial - Advanced Power Strips-New; 2023: 0; 2024: 0; 2025: 0; 2026: 0
| Commercial | 2022: Commercial - Pre-Rinse Spray Valve-Retro; 2023: 0; 2024: 0; 2025: 0; 2026: 0
| Commercial | 2022: Commercial - PTHP-NR; 2023: 0; 2024: 0; 2025: 0; 2026: 0
| Commercial | 2022: Commercial - PTHP-New; 2023: 0; 2024: 0; 2025: 0; 2026: 0
| Commercial | 2022: Commercial - PTHP-Retro; 2023: 0; 2024: 0; 2025: 0; 2026: 0
| Commercial | 2022: Commercial - Pumps-Retro; 2023: 0; 2024: 0; 2025: 0; 2026: 0
| Commercial | 2022: Commercial - Grocery Refrigeration Bundle-Retro; 2023: 0; 2024: 0; 2025: 0; 2026: 0
| Commercial | 2022: Commercial - Grocery Refrigeration Bundle-NR; 2023: 0; 2024: 0; 2025: 0; 2026: 0
| Commercial | 2022: Commercial - Grocery Refrigeration Bundle-New; 2023: 0; 2024: 0; 2025: 0; 2026: 0
| Commercial | 2022: Commercial - Refrigerator/Freezer-NR; 2023: 0; 2024: 0; 2025: 0; 2026: 0
| Commercial | 2022: Commercial - Servers and Power Supplies-NR; 2023: 0; 2024: 0; 2025: 0; 2026: 0
| Commercial | 2022: Commercial - Showerheads-Retro; 2023: 0; 2024: 0; 2025: 0; 2026: 0
| Commercial | 2022: Commercial - Street and Roadway Lighting-New; 2023: 0; 2024: 0; 2025: 0; 2026: 0
| Commercial | 2022: Commercial - Street and Roadway Lighting-Retro; 2023: 0; 2024: 0; 2025: 0; 2026: 0
| Commercial | 2022: Commercial - Air Conditioning-NR; 2023: 0; 2024: 0; 2025: 0; 2026: 0
| Commercial | 2022: Commercial - Air Conditioning-New; 2023: 0; 2024: 0; 2025: 0; 2026: 0
| Commercial | 2022: Commercial - VHE-DOAS-NR; 2023: 0; 2024: 0; 2025: 0; 2026: 0
| Commercial | 2022: Commercial - VHE-DOAS-New; 2023: 0; 2024: 0; 2025: 0; 2026: 0
| Commercial | 2022: Commercial - VRF-DOAS-New; 2023: 0; 2024: 0; 2025: 0; 2026: 0
| Commercial | 2022: Commercial - VRF-DOAS-NR; 2023: 0; 2024: 0; 2025: 0; 2026: 0
| Commercial | 2022: Commercial - Washer-NR; 2023: 0; 2024: 0; 2025: 0; 2026: 0
| Commercial | 2022: Commercial - Water Cooler Controls-NR; 2023: 0; 2024: 0; 2025: 0; 2026: 0
| Commercial | 2022: Commercial - Secondary Glazing Systems-Retro; 2023: 0; 2024: 0; 2025: 0; 2026: 0
| Commercial | 2022: Commercial - Glass-New; 2023: 0; 2024: 0; 2025: 0; 2026: 0
| Commercial | 2022: Commercial - Glass-NR; 2023: 0; 2024: 0; 2025: 0; 2026: 0
| Industrial | 2022: Industrial - Industrial; 2023: 0; 2024: 0; 2025: 0; 2026: 0
| Utility System Efficiency | 2022: Utility - Distribution System Efficiency; 2023: 0; 2024: 0; 2025: 0; 2026: 0
| Agricultural | 2022: Agriculture - Lighting; 2023: 0; 2024: 0; 2025: 0; 2026: 0
| Agricultural | 2022: Agriculture - Block Heater; 2023: 0; 2024: 0; 2025: 0; 2026: 0
| Agricultural | 2022: Agriculture - Dairy; 2023: 0; 2024: 0; 2025: 0; 2026: 0
| Agricultural | 2022: Agriculture - Irrigation Hardware; 2023: 0; 2024: 0; 2025: 0; 2026: 0
| Agricultural | 2022: Agriculture - Irrigation Motor; 2023: 0; 2024: 0; 2025: 0; 2026: 0
| Agricultural | 2022: Agriculture - Stock Tanks; 2023: 0; 2024: 0; 2025: 0; 2026: 0
Final List of Utilities with HCZ/CCZ, Commercial Sales, and Utility Sales Information
| State | 2022: Utility; 2023: Cleaned Utility; 2024: HZ; 2025: CZ; 2026: System Sales; 2027: Commercial Sales; 2028: Match; 2029: BPA Utility?
| Idaho | 2022: Avista Corporation; 2023: Avista Corp; 2024: 2; 2025: 2; 2026: 8587540; 2027: 3188388; 2028: IdahoAvista Corp; 2029: No
| Idaho | 2022: City of Albion; 2023: City of Albion; 2024: 2; 2025: 2; 2026: 2918; 2027: 906.6486; 2028: IdahoCity of Albion; 2029: Yes
| Idaho | 2022: City of Bonners Ferry; 2023: City of Bonners Ferry; 2024: 2; 2025: 1; 2026: 77390; 2027: 27999.376; 2028: IdahoCity of Bonners Ferry; 2029: Yes
| Idaho | 2022: City of Burley; 2023: City of Burley; 2024: 2; 2025: 2; 2026: 115765; 2027: 69459; 2028: IdahoCity of Burley; 2029: Yes
| Idaho | 2022: City of Declo; 2023: City of Declo; 2024: 2; 2025: 2; 2026: 273; 2027: 87.3053; 2028: IdahoCity of Declo; 2029: Yes
| Idaho | 2022: City of Heyburn; 2023: City of Heyburn; 2024: 2; 2025: 2; 2026: 62071; 2027: 10571.2641; 2028: IdahoCity of Heyburn; 2029: Yes
| Idaho | 2022: City of Idaho Falls; 2023: Idaho Falls City of; 2024: 3; 2025: 2; 2026: 684813; 2027: 334872; 2028: IdahoIdaho Falls City of; 2029: Yes
| Idaho | 2022: City of Minidoka; 2023: City of Minidoka; 2024: 2; 2025: 3; 2026: 811; 2027: 37.527; 2028: IdahoCity of Minidoka; 2029: Yes
| Idaho | 2022: City of Plummer; 2023: City of Plummer; 2024: 2; 2025: 2; 2026: 33046; 2027: 8809.5158; 2028: IdahoCity of Plummer; 2029: Yes
| Idaho | 2022: City of Rupert; 2023: Rupert City of; 2024: 2; 2025: 2; 2026: 77418; 2027: 28569; 2028: IdahoRupert City of; 2029: Yes
| Idaho | 2022: City of Soda Springs; 2023: City of Soda Springs; 2024: 3; 2025: 1; 2026: 26496; 2027: 13965.6271; 2028: IdahoCity of Soda Springs; 2029: Yes
| Idaho | 2022: City of Weiser; 2023: City of Weiser; 2024: 2; 2025: 3; 2026: 48289; 2027: 13947.9396; 2028: IdahoCity of Weiser; 2029: Yes
| Idaho | 2022: Clearwater Power Company; 2023: Clearwater Power Company; 2024: 2; 2025: 2; 2026: 189153; 2027: 30522; 2028: IdahoClearwater Power Company; 2029: Yes
| Idaho | 2022: East End Mutual Electric Company, LTD; 2023: East End Mutual Elec Co Ltd; 2024: 2; 2025: 2; 2026: 24404; 2027: 9171.8142; 2028: IdahoEast End Mutual Elec Co Ltd; 2029: Yes
| Idaho | 2022: Fall River Rural Electric Cooperative, Inc.; 2023: Fall River Rural Elec Coop Inc; 2024: 3; 2025: 1; 2026: 299875; 2027: 127676; 2028: IdahoFall River Rural Elec Coop Inc; 2029: Yes
| Idaho | 2022: Farmer's Electric Company; 2023: Farmers Electric Company, Ltd; 2024: 2; 2025: 2; 2026: 3803; 2027: 1827.7997; 2028: IdahoFarmers Electric Company, Ltd; 2029: Yes
| Idaho | 2022: Idaho County Light & Power Cooperative Association; 2023: Idaho Cnty L&P Coop Assn, Inc; 2024: 2; 2025: 1; 2026: 51784; 2027: 8617.3969; 2028: IdahoIdaho Cnty L&P Coop Assn, Inc; 2029: Yes
| Idaho | 2022: Idaho Power Company; 2023: Idaho Power Co; 2024: 1; 2025: 3; 2026: 14586522; 2027: 4104941; 2028: IdahoIdaho Power Co; 2029: No
| Idaho | 2022: Inland Power & Light Company; 2023: Inland Power & Light Company; 2024: 2; 2025: 2; 2026: 915503; 2027: 167846; 2028: IdahoInland Power & Light Company; 2029: Yes
| Idaho | 2022: Kootenai Electric Cooperative, Inc.; 2023: Kootenai Electric Coop Inc; 2024: 2; 2025: 2; 2026: 464745; 2027: 112601; 2028: IdahoKootenai Electric Coop Inc; 2029: Yes
| Idaho | 2022: Lost River Electric Cooperative, Inc.; 2023: Lost River Electric Coop Inc; 2024: 3; 2025: 2; 2026: 73841; 2027: 5660.9651; 2028: IdahoLost River Electric Coop Inc; 2029: Yes
| Idaho | 2022: Northern Lights, Inc.; 2023: Northern Lights, Inc; 2024: 2; 2025: 1; 2026: 307997; 2027: 47849; 2028: IdahoNorthern Lights, Inc; 2029: Yes
| Idaho | 2022: Pacificorp (ID); 2023: PacifiCorp; 2024: 3; 2025: 2; 2026: 20852804; 2027: 7695254; 2028: IdahoPacifiCorp; 2029: No
| Idaho | 2022: Raft River Rural Electric Cooperative, Inc.; 2023: Raft River Rural Elec Coop Inc; 2024: 2; 2025: 2; 2026: 219252; 2027: 47758; 2028: IdahoRaft River Rural Elec Coop Inc; 2029: Yes
| Idaho | 2022: Riverside Electric Company, LTD; 2023: Riverside Electric Cooperative; 2024: 2; 2025: 2; 2026: 21311; 2027: 0; 2028: IdahoRiverside Electric Cooperative; 2029: Yes
| Idaho | 2022: Salmon River Electric Cooperative, Inc.; 2023: Salmon River Electric Coop Inc; 2024: 3; 2025: 1; 2026: 98091; 2027: 21865; 2028: IdahoSalmon River Electric Coop Inc; 2029: Yes
| Idaho | 2022: United Electric Co-op, Inc.; 2023: United Electric Co-op, Inc; 2024: 2; 2025: 2; 2026: 298313; 2027: 63886; 2028: IdahoUnited Electric Co-op, Inc; 2029: Yes
| Montana | 2022: City of Troy; 2023: City of Troy; 2024: 2; 2025: 1; 2026: 16371; 2027: 4989.2931; 2028: MontanaCity of Troy; 2029: Yes
| Montana | 2022: Fall River Rural Electric Cooperative, Inc.; 2023: Fall River Rural Elec Coop Inc; 2024: 3; 2025: 1; 2026: 299875; 2027: 127676; 2028: MontanaFall River Rural Elec Coop Inc; 2029: Yes
| Montana | 2022: Flathead Electric Cooperative, Inc.; 2023: Flathead Electric Coop Inc; 2024: 3; 2025: 1; 2026: 1452386; 2027: 457949; 2028: MontanaFlathead Electric Coop Inc; 2029: Yes
| Montana | 2022: Glacier Electric Cooperative, Inc.; 2023: Glacier Electric Coop, Inc; 2024: 3; 2025: 1; 2026: 170470; 2027: 79672; 2028: MontanaGlacier Electric Coop, Inc; 2029: Yes
| Montana | 2022: Lincoln Electric Cooperative, Inc.; 2023: Lincoln Electric Coop, Inc; 2024: 3; 2025: 1; 2026: 117955; 2027: 29465; 2028: MontanaLincoln Electric Coop, Inc; 2029: Yes
| Montana | 2022: Mission Valley Power; 2023: USBIA-Mission Valley Power; 2024: 2; 2025: 1; 2026: 380185; 2027: 127147; 2028: MontanaUSBIA-Mission Valley Power; 2029: Yes
| Montana | 2022: Missoula Electric Cooperative, Inc.; 2023: Missoula Electric Coop, Inc; 2024: 3; 2025: 2; 2026: 229182; 2027: 46587; 2028: MontanaMissoula Electric Coop, Inc; 2029: Yes
| Montana | 2022: Northern Lights, Inc.; 2023: Northern Lights, Inc; 2024: 2; 2025: 1; 2026: 307997; 2027: 47849; 2028: MontanaNorthern Lights, Inc; 2029: Yes
| Montana | 2022: NorthWestern Energy, LLC; 2023: NorthWestern Corporation; 2024: 3; 2025: 2; 2026: 3037016.4981; 2027: 1277993.3124; 2028: MontanaNorthWestern Corporation; 2029: No
| Montana | 2022: Ravalli County Electric Cooperative, Inc.; 2023: Ravalli County Elec Coop, Inc; 2024: 3; 2025: 1; 2026: 154006; 2027: 12293; 2028: MontanaRavalli County Elec Coop, Inc; 2029: Yes
| Montana | 2022: Vigilante Electric Cooperative, Inc.; 2023: Vigilante Electric Coop, Inc; 2024: 3; 2025: 1; 2026: 166498; 2027: 7713; 2028: MontanaVigilante Electric Coop, Inc; 2029: Yes
| Oregon | 2022: Blachly-Lane Electric Cooperative; 2023: Blachly-Lane Cnty Coop El Assn; 2024: 1; 2025: 1; 2026: 171676; 2027: 10817; 2028: OregonBlachly-Lane Cnty Coop El Assn; 2029: Yes
| Oregon | 2022: Canby Utility Board; 2023: Canby Utility Board; 2024: 1; 2025: 2; 2026: 185047; 2027: 72556; 2028: OregonCanby Utility Board; 2029: Yes
| Oregon | 2022: Central Electric Cooperative, Inc.; 2023: Central Electric Coop Inc; 2024: 2; 2025: 2; 2026: 721227; 2027: 121002; 2028: OregonCentral Electric Coop Inc; 2029: Yes
| Oregon | 2022: Central Lincoln People's Utility District; 2023: Central Lincoln People's Ut Dt; 2024: 1; 2025: 1; 2026: 1296364; 2027: 191006; 2028: OregonCentral Lincoln People's Ut Dt; 2029: Yes
| Oregon | 2022: City of Ashland; 2023: City of Ashland; 2024: 1; 2025: 3; 2026: 171916; 2027: 85629; 2028: OregonCity of Ashland; 2029: Yes
| Oregon | 2022: City of Bandon; 2023: City of Bandon; 2024: 1; 2025: 1; 2026: 60353; 2027: 24096; 2028: OregonCity of Bandon; 2029: Yes
| Oregon | 2022: City of Cascade Locks; 2023: City of Cascade Locks; 2024: 1; 2025: 1; 2026: 22149; 2027: 12057.1268; 2028: OregonCity of Cascade Locks; 2029: Yes
| Oregon | 2022: City of Drain; 2023: City of Drain; 2024: 1; 2025: 2; 2026: 15996; 2027: 3513.3088; 2028: OregonCity of Drain; 2029: Yes
| Oregon | 2022: City of Forest Grove; 2023: City of Forest Grove; 2024: 1; 2025: 1; 2026: 246903; 2027: 24199; 2028: OregonCity of Forest Grove; 2029: Yes
| Oregon | 2022: City of Milton-Freewater; 2023: City of Milton-Freewater; 2024: 1; 2025: 3; 2026: 103892; 2027: 14301; 2028: OregonCity of Milton-Freewater; 2029: Yes
| Oregon | 2022: City of Monmouth; 2023: City of Monmouth; 2024: 1; 2025: 2; 2026: 71954; 2027: 27773; 2028: OregonCity of Monmouth; 2029: Yes
| Oregon | 2022: Clatskanie People's Utility District; 2023: Clatskanie Peoples Util Dist; 2024: 1; 2025: 1; 2026: 1019901; 2027: 17193; 2028: OregonClatskanie Peoples Util Dist; 2029: Yes
| Oregon | 2022: Columbia Basin Electric Cooperative, Inc.; 2023: Columbia Basin Elec Cooperative, Inc; 2024: 1; 2025: 2; 2026: 108960; 2027: 27108; 2028: OregonColumbia Basin Elec Cooperative, Inc; 2029: Yes
| Oregon | 2022: Columbia Power Cooperative Association; 2023: Columbia Power Coop Assn Inc; 2024: 2; 2025: 2; 2026: 23378; 2027: 4549; 2028: OregonColumbia Power Coop Assn Inc; 2029: Yes
| Oregon | 2022: Columbia River People's Utility District; 2023: Columbia River Peoples Ut Dist; 2024: 1; 2025: 1; 2026: 482419; 2027: 102200; 2028: OregonColumbia River Peoples Ut Dist; 2029: Yes
| Oregon | 2022: Columbia Rural Electric Association; 2023: Columbia Rural Elec Assn, Inc; 2024: 1; 2025: 3; 2026: 338669; 2027: 72355; 2028: OregonColumbia Rural Elec Assn, Inc; 2029: Yes
| Oregon | 2022: Consumers Power, Inc.; 2023: Consumers Power, Inc; 2024: 1; 2025: 1; 2026: 401942; 2027: 87933; 2028: OregonConsumers Power, Inc; 2029: Yes
| Oregon | 2022: Coos-Curry Electric Cooperative, Inc.; 2023: Coos-Curry Electric Coop, Inc; 2024: 1; 2025: 2; 2026: 328481; 2027: 91608; 2028: OregonCoos-Curry Electric Coop, Inc; 2029: Yes
| Oregon | 2022: Douglas Electric Cooperative, Inc.; 2023: Douglas Electric Coop, Inc; 2024: 1; 2025: 2; 2026: 151034; 2027: 18752; 2028: OregonDouglas Electric Coop, Inc; 2029: Yes
| Oregon | 2022: Emerald PUD; 2023: Emerald People's Utility Dist; 2024: 1; 2025: 2; 2026: 790440; 2027: 108536; 2028: OregonEmerald People's Utility Dist; 2029: Yes
| Oregon | 2022: Eugene Water & Electric Board; 2023: City of Eugene; 2024: 1; 2025: 2; 2026: 2341954; 2027: 869518; 2028: OregonCity of Eugene; 2029: Yes
| Oregon | 2022: Harney Electric Cooperative, Inc.; 2023: Harney Electric Coop, Inc; 2024: 3; 2025: 3; 2026: 217597; 2027: 0; 2028: OregonHarney Electric Coop, Inc; 2029: Yes
| Oregon | 2022: Hermiston Energy Services; 2023: City of Hermiston; 2024: 1; 2025: 3; 2026: 107121; 2027: 55261; 2028: OregonCity of Hermiston; 2029: Yes
| Oregon | 2022: Hood River Electric Cooperative; 2023: Hood River Electric Coop; 2024: 1; 2025: 1; 2026: 118389; 2027: 6434; 2028: OregonHood River Electric Coop; 2029: Yes
| Oregon | 2022: Idaho Power Company; 2023: Idaho Power Co; 2024: 1; 2025: 3; 2026: 14586522; 2027: 4104941; 2028: OregonIdaho Power Co; 2029: No
| Oregon | 2022: Lane Electric Cooperative, Inc.; 2023: Lane Electric Coop Inc; 2024: 1; 2025: 2; 2026: 231436; 2027: 41125; 2028: OregonLane Electric Coop Inc; 2029: Yes
| Oregon | 2022: Midstate Electric Cooperative, Inc.; 2023: Midstate Electric Coop, Inc; 2024: 2; 2025: 2; 2026: 404275; 2027: 117183; 2028: OregonMidstate Electric Coop, Inc; 2029: Yes
| Oregon | 2022: Northern Wasco County People's Utility District; 2023: Northern Wasco County PUD; 2024: 1; 2025: 3; 2026: 784410; 2027: 19690; 2028: OregonNorthern Wasco County PUD; 2029: Yes
| Oregon | 2022: Oregon Trail Electric Consumers Cooperative, Inc.; 2023: Oregon Trail El Cons Coop, Inc; 2024: 2; 2025: 2; 2026: 657478; 2027: 250128; 2028: OregonOregon Trail El Cons Coop, Inc; 2029: Yes
| Oregon | 2022: Pacificorp (OR); 2023: PacifiCorp; 2024: 3; 2025: 2; 2026: 20852804; 2027: 7695254; 2028: OregonPacifiCorp; 2029: No
| Oregon | 2022: Portland General Electric Company; 2023: Portland General Electric Company; 2024: 1; 2025: 2; 2026: 19221496; 2027: 7375419; 2028: OregonPortland General Electric Company; 2029: No
| Oregon | 2022: Salem Electric; 2023: Salem Electric; 2024: 1; 2025: 2; 2026: 317746; 2027: 108802; 2028: OregonSalem Electric; 2029: Yes
| Oregon | 2022: Springfield Utility Board; 2023: City of Springfield; 2024: 1; 2025: 2; 2026: 765937; 2027: 256249; 2028: OregonCity of Springfield; 2029: Yes
| Oregon | 2022: The City of McMinnville; 2023: McMinnville City of; 2024: 1; 2025: 1; 2026: 697188; 2027: 174545; 2028: OregonMcMinnville City of; 2029: Yes
| Oregon | 2022: Tillamook People's Utility District; 2023: Tillamook Peoples Utility Dist; 2024: 1; 2025: 1; 2026: 469888; 2027: 127363; 2028: OregonTillamook Peoples Utility Dist; 2029: Yes
| Oregon | 2022: Umatilla Electric Cooperative; 2023: Umatilla Electric Coop Assn; 2024: 1; 2025: 3; 2026: 2532517; 2027: 210511; 2028: OregonUmatilla Electric Coop Assn; 2029: Yes
| Oregon | 2022: Wasco Electric Cooperative, Inc.; 2023: Wasco Electric Coop, Inc; 2024: 2; 2025: 3; 2026: 106704; 2027: 17192; 2028: OregonWasco Electric Coop, Inc; 2029: Yes
| Oregon | 2022: West Oregon Electric Cooperative, Inc.; 2023: West Oregon Electric Coop Inc; 2024: 1; 2025: 1; 2026: 64678; 2027: 5044.7466; 2028: OregonWest Oregon Electric Coop Inc; 2029: Yes
| NWPPC Regional | 2022: NWPPC Regional; 2023: NWPPC Regional; 2024: All; 2025: All; 2026: 171684019.4981; 2027: 54773407.3825; 2028: NWPPC RegionalNWPPC Regional; 2029: No
| Washington | 2022: Alder Mutual Light Company; 2023: Alder Mutual Light Co, Inc; 2024: 1; 2025: 1; 2026: 5101; 2027: 472.9015; 2028: WashingtonAlder Mutual Light Co, Inc; 2029: Yes
| Washington | 2022: Asotin County PUD; 2023: PUD No 1 of Asotin County; 2024: 1; 2025: 3; 2026: 247; 2027: 0.22469; 2028: WashingtonPUD No 1 of Asotin County; 2029: Yes
| Washington | 2022: Avista Corporation; 2023: Avista Corp; 2024: 2; 2025: 2; 2026: 8587540; 2027: 3188388; 2028: WashingtonAvista Corp; 2029: No
| Washington | 2022: Benton Rural Electric Association; 2023: Benton Rural Electric Assn; 2024: 1; 2025: 3; 2026: 545796; 2027: 130729; 2028: WashingtonBenton Rural Electric Assn; 2029: Yes
| Washington | 2022: Big Bend Electric Cooperative; 2023: Big Bend Electric Coop, Inc; 2024: 2; 2025: 2; 2026: 538117; 2027: 106379; 2028: WashingtonBig Bend Electric Coop, Inc; 2029: Yes
| Washington | 2022: City of Blaine; 2023: City of Blaine; 2024: 1; 2025: 1; 2026: 76758; 2027: 38836; 2028: WashingtonCity of Blaine; 2029: Yes
| Washington | 2022: CITY OF CENTRALIA; 2023: City of Centralia; 2024: 1; 2025: 1; 2026: 260526; 2027: 33489; 2028: WashingtonCity of Centralia; 2029: Yes
| Washington | 2022: City of Cheney; 2023: City of Cheney; 2024: 2; 2025: 3; 2026: 139677; 2027: 67246; 2028: WashingtonCity of Cheney; 2029: Yes
| Washington | 2022: City of Chewelah; 2023: City of Chewelah; 2024: 2; 2025: 1; 2026: 21475; 2027: 10396.9983; 2028: WashingtonCity of Chewelah; 2029: Yes
| Washington | 2022: City of Ellensburg; 2023: City of Ellensburg; 2024: 2; 2025: 2; 2026: 205282; 2027: 120212; 2028: WashingtonCity of Ellensburg; 2029: Yes
| Washington | 2022: City of McCleary; 2023: City of McCleary; 2024: 1; 2025: 1; 2026: 31802; 2027: 4615.2841; 2028: WashingtonCity of McCleary; 2029: Yes
| Washington | 2022: City of Milton; 2023: City of Milton; 2024: 1; 2025: 1; 2026: 33000; 2027: 9890.2465; 2028: WashingtonCity of Milton; 2029: Yes
| Washington | 2022: City of Port Angeles; 2023: Port Angeles City of; 2024: 1; 2025: 1; 2026: 268893; 2027: 101550; 2028: WashingtonPort Angeles City of; 2029: Yes
| Washington | 2022: City of Richland, Washington; 2023: City of Richland; 2024: 1; 2025: 3; 2026: 931884; 2027: 435831; 2028: WashingtonCity of Richland; 2029: Yes
| Washington | 2022: City of Seattle, City Light Dept; 2023: Seattle City of; 2024: 1; 2025: 1; 2026: 9074061; 2027: 5021154; 2028: WashingtonSeattle City of; 2029: Yes
| Washington | 2022: City of Sumas; 2023: City of Sumas; 2024: 1; 2025: 1; 2026: 32871; 2027: 5377.8004; 2028: WashingtonCity of Sumas; 2029: Yes
| Washington | 2022: Clark Public Utilities; 2023: PUD No 1 of Clark County; 2024: 1; 2025: 1; 2026: 4465033; 2027: 1335558; 2028: WashingtonPUD No 1 of Clark County; 2029: Yes
| Washington | 2022: Clearwater Power Company; 2023: Clearwater Power Company; 2024: 2; 2025: 2; 2026: 189153; 2027: 30522; 2028: WashingtonClearwater Power Company; 2029: Yes
| Washington | 2022: Columbia Rural Electric Association; 2023: Columbia Rural Elec Assn, Inc; 2024: 1; 2025: 3; 2026: 338669; 2027: 72355; 2028: WashingtonColumbia Rural Elec Assn, Inc; 2029: Yes
| Washington | 2022: Elmhurst Mutual Power & Light Company; 2023: Elmhurst Mutual Power & Light Co; 2024: 1; 2025: 1; 2026: 271244; 2027: 41425; 2028: WashingtonElmhurst Mutual Power & Light Co; 2029: Yes
| Washington | 2022: Inland Power & Light Company; 2023: Inland Power & Light Company; 2024: 2; 2025: 2; 2026: 915503; 2027: 167846; 2028: WashingtonInland Power & Light Company; 2029: Yes
| Washington | 2022: Lakeview Light & Power Company; 2023: Lakeview Light & Power; 2024: 1; 2025: 1; 2026: 257169; 2027: 89895; 2028: WashingtonLakeview Light & Power; 2029: Yes
| Washington | 2022: Modern Electric Water Company; 2023: Modern Electric Water Company; 2024: 2; 2025: 3; 2026: 222686; 2027: 126651; 2028: WashingtonModern Electric Water Company; 2029: Yes
| Washington | 2022: Nespelem Valley Electric Cooperative, Inc.; 2023: Nespelem Valley Elec Coop, Inc; 2024: 2; 2025: 2; 2026: 60886; 2027: 23299.5732; 2028: WashingtonNespelem Valley Elec Coop, Inc; 2029: Yes
| Washington | 2022: Ohop Mutual Light Company; 2023: Ohop Mutual Light Company, Inc; 2024: 1; 2025: 1; 2026: 82179; 2027: 4358; 2028: WashingtonOhop Mutual Light Company, Inc; 2029: Yes
| Washington | 2022: Okanogan County Electric Cooperative, Inc.; 2023: Okanogan County Elec Coop, Inc; 2024: 2; 2025: 2; 2026: 58020; 2027: 19706; 2028: WashingtonOkanogan County Elec Coop, Inc; 2029: Yes
| Washington | 2022: Okanogan County Public Utility District No. 1; 2023: PUD No 1 of Okanogan County; 2024: 2; 2025: 2; 2026: 599394; 2027: 293747; 2028: WashingtonPUD No 1 of Okanogan County; 2029: Yes
| Washington | 2022: Orcas Power & Light Cooperative; 2023: Orcas Power & Light Coop; 2024: 1; 2025: 1; 2026: 208733; 2027: 59261; 2028: WashingtonOrcas Power & Light Coop; 2029: Yes
| Washington | 2022: Pacificorp (WA); 2023: PacifiCorp; 2024: 3; 2025: 2; 2026: 20852804; 2027: 7695254; 2028: WashingtonPacifiCorp; 2029: No
| Washington | 2022: Parkland Light and Water Co.; 2023: Parkland Light & Water Company; 2024: 1; 2025: 1; 2026: 113395; 2027: 58482; 2028: WashingtonParkland Light & Water Company; 2029: Yes
| Washington | 2022: Pend Oreille County PUD No. 1; 2023: PUD No 1 of Pend Oreille Cnty; 2024: 2; 2025: 1; 2026: 999951; 2027: 52432; 2028: WashingtonPUD No 1 of Pend Oreille Cnty; 2029: Yes
| Washington | 2022: Peninsula Light Company; 2023: Peninsula Light Company; 2024: 1; 2025: 1; 2026: 581348; 2027: 99867; 2028: WashingtonPeninsula Light Company; 2029: Yes
| Washington | 2022: Public Utility District #1 of Skamania County; 2023: PUD No 1 of Skamania Co; 2024: 1; 2025: 1; 2026: 120564; 2027: 28718; 2028: WashingtonPUD No 1 of Skamania Co; 2029: Yes
| Washington | 2022: Public Utility District No. 1 of Chelan County; 2023: PUD No 1 of Chelan County; 2024: 1; 2025: 3; 2026: 1635017; 2027: 486579; 2028: WashingtonPUD No 1 of Chelan County; 2029: No
| Washington | 2022: Public Utility District No. 1 of Clallam County; 2023: PUD No 1 of Clallam County; 2024: 1; 2025: 1; 2026: 632220; 2027: 172619; 2028: WashingtonPUD No 1 of Clallam County; 2029: Yes
| Washington | 2022: Public Utility District No. 1 of Cowlitz County; 2023: PUD No 1 of Cowlitz County; 2024: 1; 2025: 1; 2026: 4839889; 2027: 382495; 2028: WashingtonPUD No 1 of Cowlitz County; 2029: Yes
| Washington | 2022: Public Utility District No. 1 of Douglas County; 2023: PUD No 1 of Douglas County; 2024: 1; 2025: 3; 2026: 1005717; 2027: 381532; 2028: WashingtonPUD No 1 of Douglas County; 2029: No
| Washington | 2022: Public Utility District No. 1 of Ferry County; 2023: PUD No 1 of Ferry County; 2024: 3; 2025: 1; 2026: 66726; 2027: 10165; 2028: WashingtonPUD No 1 of Ferry County; 2029: Yes
| Washington | 2022: Public Utility District No. 1 of Franklin County; 2023: PUD No 1 of Franklin County; 2024: 1; 2025: 3; 2026: 1042834; 2027: 398435; 2028: WashingtonPUD No 1 of Franklin County; 2029: Yes
| Washington | 2022: Public Utility District No. 1 of Grays Harbor County; 2023: PUD No 1 of Grays Harbor Cnty; 2024: 1; 2025: 1; 2026: 956101; 2027: 337185; 2028: WashingtonPUD No 1 of Grays Harbor Cnty; 2029: Yes
| Washington | 2022: Public Utility District No. 1 of Jefferson County; 2023: PUD No 1 of Jefferson County; 2024: 1; 2025: 1; 2026: 376436; 2027: 69200; 2028: WashingtonPUD No 1 of Jefferson County; 2029: Yes
| Washington | 2022: Public Utility District No. 1 of Kittitas County; 2023: PUD No 1 of Kittitas County; 2024: 2; 2025: 3; 2026: 97901; 2027: 31191.6214; 2028: WashingtonPUD No 1 of Kittitas County; 2029: Yes
| Washington | 2022: Public Utility District No. 1 of Klickitat County; 2023: PUD No 1 of Klickitat County; 2024: 2; 2025: 2; 2026: 344507; 2027: 111719; 2028: WashingtonPUD No 1 of Klickitat County; 2029: Yes
| Washington | 2022: Public Utility District No. 1 of Lewis County; 2023: PUD No 1 of Lewis County; 2024: 1; 2025: 1; 2026: 922377; 2027: 218423; 2028: WashingtonPUD No 1 of Lewis County; 2029: Yes
| Washington | 2022: Public Utility District No. 1 of Mason County; 2023: PUD No 1 of Mason County; 2024: 1; 2025: 1; 2026: 75659; 2027: 16017.6863; 2028: WashingtonPUD No 1 of Mason County; 2029: Yes
| Washington | 2022: Public Utility District No. 1 Of Snohomish County; 2023: Snohomish County PUD No 1; 2024: 1; 2025: 1; 2026: 6481740; 2027: 2386767; 2028: WashingtonSnohomish County PUD No 1; 2029: Yes
| Washington | 2022: Public Utility District No. 1 of Wahkiakum County; 2023: PUD No 1 of Wahkiakum County; 2024: 1; 2025: 1; 2026: 41044; 2027: 11304.1262; 2028: WashingtonPUD No 1 of Wahkiakum County; 2029: Yes
| Washington | 2022: Public Utility District No. 2 of Grant County, Was; 2023: PUD No 2 of Grant County; 2024: 2; 2025: 3; 2026: 4910755; 2027: 961590; 2028: WashingtonPUD No 2 of Grant County; 2029: Yes
| Washington | 2022: Public Utility District No. 2 of Pacific County; 2023: Pacific Public Utility District No 2; 2024: 1; 2025: 1; 2026: 291438; 2027: 89854; 2028: WashingtonPacific Public Utility District No 2; 2029: Yes
| Washington | 2022: Public Utility District No. 3 of Mason County; 2023: PUD No 3 of Mason County; 2024: 1; 2025: 1; 2026: 645683; 2027: 186277; 2028: WashingtonPUD No 3 of Mason County; 2029: Yes
| Washington | 2022: PUD NO 1 OF BENTON COUNTY; 2023: PUD No 1 of Benton County; 2024: 1; 2025: 3; 2026: 1740849; 2027: 552107; 2028: WashingtonPUD No 1 of Benton County; 2029: Yes
| Washington | 2022: Puget Sound Energy, Inc.; 2023: Puget Sound Energy Inc; 2024: 1; 2025: 1; 2026: 22725923; 2027: 9038758; 2028: WashingtonPuget Sound Energy Inc; 2029: No
| Washington | 2022: Tacoma Power; 2023: Tacoma City of; 2024: 1; 2025: 1; 2026: 4617233; 2027: 328887; 2028: WashingtonTacoma City of; 2029: Yes
| Washington | 2022: Tanner Electric Cooperative; 2023: Tanner Electric Coop; 2024: 1; 2025: 1; 2026: 90680; 2027: 32589; 2028: WashingtonTanner Electric Coop; 2029: Yes
| Washington | 2022: Town of Eatonville; 2023: Town of Eatonville; 2024: 1; 2025: 1; 2026: 26769; 2027: 10539.5686; 2028: WashingtonTown of Eatonville; 2029: Yes
| Washington | 2022: Town of Ruston; 2023: Town of Ruston; 2024: 1; 2025: 1; 2026: 7475; 2027: 0; 2028: WashingtonTown of Ruston; 2029: No
| Washington | 2022: Town of Steilacoom; 2023: Town of Steilacoom; 2024: 1; 2025: 1; 2026: 37015; 2027: 6306; 2028: WashingtonTown of Steilacoom; 2029: Yes
| Washington | 2022: Vera Water & Power; 2023: Vera Irrigation District #15; 2024: 2; 2025: 3; 2026: 220910; 2027: 78028; 2028: WashingtonVera Irrigation District #15; 2029: Yes
| Heating Zone | 2022: Cooling Zone; 2023: User Entry Heating Zone; 2024: User Entry Cooling Zone; 2025: Match; 2026: Flag
| HZ2, HZ3 | 2022: All; 2023: 2; 2024: 1; 2025: HZ2, HZ3All21; 2026: Yes
| HZ2, HZ3 | 2022: All; 2023: 2; 2024: 2; 2025: HZ2, HZ3All22; 2026: Yes
| HZ2, HZ3 | 2022: All; 2023: 2; 2024: 3; 2025: HZ2, HZ3All23; 2026: Yes
| HZ2, HZ3 | 2022: All; 2023: 3; 2024: 1; 2025: HZ2, HZ3All31; 2026: Yes
| HZ2, HZ3 | 2022: All; 2023: 3; 2024: 2; 2025: HZ2, HZ3All32; 2026: Yes
| HZ2, HZ3 | 2022: All; 2023: 3; 2024: 3; 2025: HZ2, HZ3All33; 2026: Yes
| HZ1 | 2022: All; 2023: 1; 2024: 1; 2025: HZ1All11; 2026: Yes
| HZ1 | 2022: All; 2023: 1; 2024: 2; 2025: HZ1All12; 2026: Yes
| HZ1 | 2022: All; 2023: 1; 2024: 3; 2025: HZ1All13; 2026: Yes
| HZ2 | 2022: All; 2023: 2; 2024: 1; 2025: HZ2All21; 2026: Yes
| HZ2 | 2022: All; 2023: 2; 2024: 2; 2025: HZ2All22; 2026: Yes
| HZ2 | 2022: All; 2023: 2; 2024: 3; 2025: HZ2All23; 2026: Yes
| HZ3 | 2022: All; 2023: 3; 2024: 1; 2025: HZ3All31; 2026: Yes
| HZ3 | 2022: All; 2023: 3; 2024: 2; 2025: HZ3All32; 2026: Yes
| HZ3 | 2022: All; 2023: 3; 2024: 3; 2025: HZ3All33; 2026: Yes
| All | 2022: CZ1; 2023: 1; 2024: 1; 2025: AllCZ111; 2026: Yes
| All | 2022: CZ1; 2023: 2; 2024: 1; 2025: AllCZ121; 2026: Yes
| All | 2022: CZ1; 2023: 3; 2024: 1; 2025: AllCZ131; 2026: Yes
| All | 2022: CZ2; 2023: 1; 2024: 2; 2025: AllCZ212; 2026: Yes
| All | 2022: CZ2; 2023: 2; 2024: 2; 2025: AllCZ222; 2026: Yes
| All | 2022: CZ2; 2023: 3; 2024: 2; 2025: AllCZ232; 2026: Yes
| All | 2022: CZ3; 2023: 1; 2024: 3; 2025: AllCZ313; 2026: Yes
| All | 2022: CZ3; 2023: 2; 2024: 3; 2025: AllCZ323; 2026: Yes
| All | 2022: CZ3; 2023: 3; 2024: 3; 2025: AllCZ333; 2026: Yes
| HZ1 | 2022: CZ1; 2023: 1; 2024: 1; 2025: HZ1CZ111; 2026: Yes
| HZ1 | 2022: CZ2; 2023: 1; 2024: 2; 2025: HZ1CZ212; 2026: Yes
| HZ1 | 2022: CZ3; 2023: 1; 2024: 3; 2025: HZ1CZ313; 2026: Yes
| HZ2 | 2022: CZ1; 2023: 2; 2024: 1; 2025: HZ2CZ121; 2026: Yes
| HZ2 | 2022: CZ2; 2023: 2; 2024: 2; 2025: HZ2CZ222; 2026: Yes
| HZ2 | 2022: CZ3; 2023: 2; 2024: 3; 2025: HZ2CZ323; 2026: Yes
| HZ3 | 2022: CZ1; 2023: 3; 2024: 1; 2025: HZ3CZ131; 2026: Yes
| HZ3 | 2022: CZ2; 2023: 3; 2024: 2; 2025: HZ3CZ232; 2026: Yes
| HZ3 | 2022: CZ3; 2023: 3; 2024: 3; 2025: HZ3CZ333; 2026: Yes
Note on F1690: Note: Filled out based on TMY3 research

## Regional ProCost Outputs
2021 Power Plan ProCost Inputs |  |  |  |  | Updated on 4/22/22 with "Final 2021PP Inputs for UPC 20220422.xlsx"
| Measure Identification | [9 empty] | Measure Details
| Lookup | Measure Index Name | Measure Category | Source File | Measure Name | Sector | End Use | Segment | New, NR or Retrofit | Lost Opportunity Flag | Measure Life | Levelized Cost mills/kWh | Total Sponsor Levelized Cost | Initial Capital Cost | O&M Cost | PV Per. Repl. Cost ($/unit) | Bulk Energy (kWh/unit) - period 1 | Bulk Energy (kWh/unit) - period 2 | Bulk Demand (kw) - Period 1 Peak 1 | Bulk Demand (kw) - Period 1 Peak 2 | Bulk Demand (kw) - Period 2 Peak 1 | Bulk Demand (kw) - Period 2 Peak 2 | Bulk Energy (therms/unit) - Period 1 | Bulk Energy (therms/unit) - Period 2 | Total System Annual Avoided CO2 | PV Regional Electric Energy Benefit | PV Regional Gas Energy Benefit | PV Regional Electric T&D Def. Cap. Benefit | PV Regional Gas T&D Def. Cap. Benefit | PV Regional Electric and Gas System CO2 Benefit | PV Regional Electric System Risk-Mitigation Benefit Benefit | PV Regional Gas System Risk-Mitigation Benefit Benefit | PV Regional Non-E Value Benefit | PV Total Regional Benefit | PV Regional Capital Cost | PV Regional Admin Cost | PV Regional Annual O&M Cost | PV Regional Periodic Replacement Cost | PV Total Regional Cost | Total Regional B/C Ratio
| Load Sensing - Home AVResidentialSingle FamilyNew | Residential - Advanced Power Strips-New | Advanced Power Strips | Res-Adv Powerstrips-2021P_v3 | Load Sensing - Home AV | Residential | Electronics | Single Family | New | 0 | 5 | 71.7706 | 73.2864 | 25.5349 | 0 | 0 | 84.2322 | 0 | 0.0091041 | 0.013273 | 0 | 0 | 0 | 0 | 0.039168 | 5.9181 | 0 | 1.7743 | 0 | 0 | 0 | 0 | 0 | 7.6924 | 80.6754 | 5.107 | 0 | 0 | 85.7824 | 0.089673
| Load Sensing - Home AVResidentialMultifamily - Low RiseNew | Residential - Advanced Power Strips-New | Advanced Power Strips | Res-Adv Powerstrips-2021P_v3 | Load Sensing - Home AV | Residential | Electronics | Multifamily - Low Rise | New | 0 | 5 | 71.7706 | 73.2864 | 25.5349 | 0 | 0 | 84.2322 | 0 | 0.0091041 | 0.013273 | 0 | 0 | 0 | 0 | 0.039168 | 5.9181 | 0 | 1.7743 | 0 | 0 | 0 | 0 | 0 | 7.6924 | 80.6754 | 5.107 | 0 | 0 | 85.7824 | 0.089673
| Load Sensing - Home AVResidentialMultifamily - High RiseNew | Residential - Advanced Power Strips-New | Advanced Power Strips | Res-Adv Powerstrips-2021P_v3 | Load Sensing - Home AV | Residential | Electronics | Multifamily - High Rise | New | 0 | 5 | 71.7706 | 73.2864 | 25.5349 | 0 | 0 | 84.2322 | 0 | 0.0091041 | 0.013273 | 0 | 0 | 0 | 0 | 0.039168 | 5.9181 | 0 | 1.7743 | 0 | 0 | 0 | 0 | 0 | 7.6924 | 80.6754 | 5.107 | 0 | 0 | 85.7824 | 0.089673
| Load Sensing - Home AVResidentialManufacturedNew | Residential - Advanced Power Strips-New | Advanced Power Strips | Res-Adv Powerstrips-2021P_v3 | Load Sensing - Home AV | Residential | Electronics | Manufactured | New | 0 | 5 | 71.7706 | 73.2864 | 25.5349 | 0 | 0 | 84.2322 | 0 | 0.0091041 | 0.013273 | 0 | 0 | 0 | 0 | 0.039168 | 5.9181 | 0 | 1.7743 | 0 | 0 | 0 | 0 | 0 | 7.6924 | 80.6754 | 5.107 | 0 | 0 | 85.7824 | 0.089673
| PC Interaction Sensing - Home OfficeResidentialSingle FamilyNew | Residential - Advanced Power Strips-New | Advanced Power Strips | Res-Adv Powerstrips-2021P_v3 | PC Interaction Sensing - Home Office | Residential | Electronics | Single Family | New | 0 | 5 | 257.3303 | 258.7172 | 31.6552 | 0 | 0 | 29.5793 | 0 | 0.0019447 | 0.0042646 | 0 | 0 | 0 | 0 | 0.013754 | 2.0198 | 0 | 0.57006 | 0 | 0 | 0 | 0 | 0 | 2.5899 | 100.0119 | 6.331 | 0 | 0 | 106.343 | 0.024354
| PC Interaction Sensing - Home OfficeResidentialMultifamily - Low RiseNew | Residential - Advanced Power Strips-New | Advanced Power Strips | Res-Adv Powerstrips-2021P_v3 | PC Interaction Sensing - Home Office | Residential | Electronics | Multifamily - Low Rise | New | 0 | 5 | 257.3303 | 258.7172 | 31.6552 | 0 | 0 | 29.5793 | 0 | 0.0019447 | 0.0042646 | 0 | 0 | 0 | 0 | 0.013754 | 2.0198 | 0 | 0.57006 | 0 | 0 | 0 | 0 | 0 | 2.5899 | 100.0119 | 6.331 | 0 | 0 | 106.343 | 0.024354
| PC Interaction Sensing - Home OfficeResidentialMultifamily - High RiseNew | Residential - Advanced Power Strips-New | Advanced Power Strips | Res-Adv Powerstrips-2021P_v3 | PC Interaction Sensing - Home Office | Residential | Electronics | Multifamily - High Rise | New | 0 | 5 | 257.3303 | 258.7172 | 31.6552 | 0 | 0 | 29.5793 | 0 | 0.0019447 | 0.0042646 | 0 | 0 | 0 | 0 | 0.013754 | 2.0198 | 0 | 0.57006 | 0 | 0 | 0 | 0 | 0 | 2.5899 | 100.0119 | 6.331 | 0 | 0 | 106.343 | 0.024354
| PC Interaction Sensing - Home OfficeResidentialManufacturedNew | Residential - Advanced Power Strips-New | Advanced Power Strips | Res-Adv Powerstrips-2021P_v3 | PC Interaction Sensing - Home Office | Residential | Electronics | Manufactured | New | 0 | 5 | 257.3303 | 258.7172 | 31.6552 | 0 | 0 | 29.5793 | 0 | 0.0019447 | 0.0042646 | 0 | 0 | 0 | 0 | 0.013754 | 2.0198 | 0 | 0.57006 | 0 | 0 | 0 | 0 | 0 | 2.5899 | 100.0119 | 6.331 | 0 | 0 | 106.343 | 0.024354
| Load or Occupancy / Motion Sensing - Home OfficeResidentialSingle FamilyNew | Residential - Advanced Power Strips-New | Advanced Power Strips | Res-Adv Powerstrips-2021P_v3 | Load or Occupancy / Motion Sensing - Home Office | Residential | Electronics | Single Family | New | 0 | 5 | 304.6316 | 306.0185 | 51.0747 | 0 | 0 | 40.3483 | 0 | 0.0026528 | 0.0058172 | 0 | 0 | 0 | 0 | 0.018762 | 2.7552 | 0 | 0.77761 | 0 | 0 | 0 | 0 | 0 | 3.5328 | 161.3661 | 10.2149 | 0 | 0 | 171.5811 | 0.02059
| Load or Occupancy / Motion Sensing - Home OfficeResidentialMultifamily - Low RiseNew | Residential - Advanced Power Strips-New | Advanced Power Strips | Res-Adv Powerstrips-2021P_v3 | Load or Occupancy / Motion Sensing - Home Office | Residential | Electronics | Multifamily - Low Rise | New | 0 | 5 | 304.6316 | 306.0185 | 51.0747 | 0 | 0 | 40.3483 | 0 | 0.0026528 | 0.0058172 | 0 | 0 | 0 | 0 | 0.018762 | 2.7552 | 0 | 0.77761 | 0 | 0 | 0 | 0 | 0 | 3.5328 | 161.3661 | 10.2149 | 0 | 0 | 171.5811 | 0.02059
| Load or Occupancy / Motion Sensing - Home OfficeResidentialMultifamily - High RiseNew | Residential - Advanced Power Strips-New | Advanced Power Strips | Res-Adv Powerstrips-2021P_v3 | Load or Occupancy / Motion Sensing - Home Office | Residential | Electronics | Multifamily - High Rise | New | 0 | 5 | 304.6316 | 306.0185 | 51.0747 | 0 | 0 | 40.3483 | 0 | 0.0026528 | 0.0058172 | 0 | 0 | 0 | 0 | 0.018762 | 2.7552 | 0 | 0.77761 | 0 | 0 | 0 | 0 | 0 | 3.5328 | 161.3661 | 10.2149 | 0 | 0 | 171.5811 | 0.02059
| Load or Occupancy / Motion Sensing - Home OfficeResidentialManufacturedNew | Residential - Advanced Power Strips-New | Advanced Power Strips | Res-Adv Powerstrips-2021P_v3 | Load or Occupancy / Motion Sensing - Home Office | Residential | Electronics | Manufactured | New | 0 | 5 | 304.6316 | 306.0185 | 51.0747 | 0 | 0 | 40.3483 | 0 | 0.0026528 | 0.0058172 | 0 | 0 | 0 | 0 | 0.018762 | 2.7552 | 0 | 0.77761 | 0 | 0 | 0 | 0 | 0 | 3.5328 | 161.3661 | 10.2149 | 0 | 0 | 171.5811 | 0.02059
| Engagement Sensing - Home AVResidentialSingle FamilyNew | Residential - Advanced Power Strips-New | Advanced Power Strips | Res-Adv Powerstrips-2021P_v3 | Engagement Sensing - Home AV | Residential | Electronics | Single Family | New | 0 | 5 | 480.1468 | 481.6626 | 40.9715 | 0 | 0 | 20.564 | 0 | 0.0022226 | 0.0032403 | 0 | 0 | 0 | 0 | 0.0095622 | 1.4448 | 0 | 0.43316 | 0 | 0 | 0 | 0 | 0 | 1.878 | 129.4461 | 8.1943 | 0 | 0 | 137.6404 | 0.013644
| Engagement Sensing - Home AVResidentialMultifamily - Low RiseNew | Residential - Advanced Power Strips-New | Advanced Power Strips | Res-Adv Powerstrips-2021P_v3 | Engagement Sensing - Home AV | Residential | Electronics | Multifamily - Low Rise | New | 0 | 5 | 480.1468 | 481.6626 | 40.9715 | 0 | 0 | 20.564 | 0 | 0.0022226 | 0.0032403 | 0 | 0 | 0 | 0 | 0.0095622 | 1.4448 | 0 | 0.43316 | 0 | 0 | 0 | 0 | 0 | 1.878 | 129.4461 | 8.1943 | 0 | 0 | 137.6404 | 0.013644
| Engagement Sensing - Home AVResidentialMultifamily - High RiseNew | Residential - Advanced Power Strips-New | Advanced Power Strips | Res-Adv Powerstrips-2021P_v3 | Engagement Sensing - Home AV | Residential | Electronics | Multifamily - High Rise | New | 0 | 5 | 480.1468 | 481.6626 | 40.9715 | 0 | 0 | 20.564 | 0 | 0.0022226 | 0.0032403 | 0 | 0 | 0 | 0 | 0.0095622 | 1.4448 | 0 | 0.43316 | 0 | 0 | 0 | 0 | 0 | 1.878 | 129.4461 | 8.1943 | 0 | 0 | 137.6404 | 0.013644
| Engagement Sensing - Home AVResidentialManufacturedNew | Residential - Advanced Power Strips-New | Advanced Power Strips | Res-Adv Powerstrips-2021P_v3 | Engagement Sensing - Home AV | Residential | Electronics | Manufactured | New | 0 | 5 | 480.1468 | 481.6626 | 40.9715 | 0 | 0 | 20.564 | 0 | 0.0022226 | 0.0032403 | 0 | 0 | 0 | 0 | 0.0095622 | 1.4448 | 0 | 0.43316 | 0 | 0 | 0 | 0 | 0 | 1.878 | 129.4461 | 8.1943 | 0 | 0 | 137.6404 | 0.013644
| Load Sensing - Home AVResidentialSingle FamilyRetro | Residential - Advanced Power Strips-Retro | Advanced Power Strips | Res-Adv Powerstrips-2021P_v3 | Load Sensing - Home AV | Residential | Electronics | Single Family | Retro | 0 | 5 | 71.7706 | 73.2864 | 25.5349 | 0 | 0 | 84.2322 | 0 | 0.0091041 | 0.013273 | 0 | 0 | 0 | 0 | 0.039168 | 5.9181 | 0 | 1.7743 | 0 | 0 | 0 | 0 | 0 | 7.6924 | 80.6754 | 5.107 | 0 | 0 | 85.7824 | 0.089673
| Load Sensing - Home AVResidentialMultifamily - Low RiseRetro | Residential - Advanced Power Strips-Retro | Advanced Power Strips | Res-Adv Powerstrips-2021P_v3 | Load Sensing - Home AV | Residential | Electronics | Multifamily - Low Rise | Retro | 0 | 5 | 71.7706 | 73.2864 | 25.5349 | 0 | 0 | 84.2322 | 0 | 0.0091041 | 0.013273 | 0 | 0 | 0 | 0 | 0.039168 | 5.9181 | 0 | 1.7743 | 0 | 0 | 0 | 0 | 0 | 7.6924 | 80.6754 | 5.107 | 0 | 0 | 85.7824 | 0.089673
| Load Sensing - Home AVResidentialMultifamily - High RiseRetro | Residential - Advanced Power Strips-Retro | Advanced Power Strips | Res-Adv Powerstrips-2021P_v3 | Load Sensing - Home AV | Residential | Electronics | Multifamily - High Rise | Retro | 0 | 5 | 71.7706 | 73.2864 | 25.5349 | 0 | 0 | 84.2322 | 0 | 0.0091041 | 0.013273 | 0 | 0 | 0 | 0 | 0.039168 | 5.9181 | 0 | 1.7743 | 0 | 0 | 0 | 0 | 0 | 7.6924 | 80.6754 | 5.107 | 0 | 0 | 85.7824 | 0.089673
| Load Sensing - Home AVResidentialManufacturedRetro | Residential - Advanced Power Strips-Retro | Advanced Power Strips | Res-Adv Powerstrips-2021P_v3 | Load Sensing - Home AV | Residential | Electronics | Manufactured | Retro | 0 | 5 | 71.7706 | 73.2864 | 25.5349 | 0 | 0 | 84.2322 | 0 | 0.0091041 | 0.013273 | 0 | 0 | 0 | 0 | 0.039168 | 5.9181 | 0 | 1.7743 | 0 | 0 | 0 | 0 | 0 | 7.6924 | 80.6754 | 5.107 | 0 | 0 | 85.7824 | 0.089673
| PC Interaction Sensing - Home OfficeResidentialSingle FamilyRetro | Residential - Advanced Power Strips-Retro | Advanced Power Strips | Res-Adv Powerstrips-2021P_v3 | PC Interaction Sensing - Home Office | Residential | Electronics | Single Family | Retro | 0 | 5 | 257.3303 | 258.7172 | 31.6552 | 0 | 0 | 29.5793 | 0 | 0.0019447 | 0.0042646 | 0 | 0 | 0 | 0 | 0.013754 | 2.0198 | 0 | 0.57006 | 0 | 0 | 0 | 0 | 0 | 2.5899 | 100.0119 | 6.331 | 0 | 0 | 106.343 | 0.024354
| PC Interaction Sensing - Home OfficeResidentialMultifamily - Low RiseRetro | Residential - Advanced Power Strips-Retro | Advanced Power Strips | Res-Adv Powerstrips-2021P_v3 | PC Interaction Sensing - Home Office | Residential | Electronics | Multifamily - Low Rise | Retro | 0 | 5 | 257.3303 | 258.7172 | 31.6552 | 0 | 0 | 29.5793 | 0 | 0.0019447 | 0.0042646 | 0 | 0 | 0 | 0 | 0.013754 | 2.0198 | 0 | 0.57006 | 0 | 0 | 0 | 0 | 0 | 2.5899 | 100.0119 | 6.331 | 0 | 0 | 106.343 | 0.024354
| PC Interaction Sensing - Home OfficeResidentialMultifamily - High RiseRetro | Residential - Advanced Power Strips-Retro | Advanced Power Strips | Res-Adv Powerstrips-2021P_v3 | PC Interaction Sensing - Home Office | Residential | Electronics | Multifamily - High Rise | Retro | 0 | 5 | 257.3303 | 258.7172 | 31.6552 | 0 | 0 | 29.5793 | 0 | 0.0019447 | 0.0042646 | 0 | 0 | 0 | 0 | 0.013754 | 2.0198 | 0 | 0.57006 | 0 | 0 | 0 | 0 | 0 | 2.5899 | 100.0119 | 6.331 | 0 | 0 | 106.343 | 0.024354
| PC Interaction Sensing - Home OfficeResidentialManufacturedRetro | Residential - Advanced Power Strips-Retro | Advanced Power Strips | Res-Adv Powerstrips-2021P_v3 | PC Interaction Sensing - Home Office | Residential | Electronics | Manufactured | Retro | 0 | 5 | 257.3303 | 258.7172 | 31.6552 | 0 | 0 | 29.5793 | 0 | 0.0019447 | 0.0042646 | 0 | 0 | 0 | 0 | 0.013754 | 2.0198 | 0 | 0.57006 | 0 | 0 | 0 | 0 | 0 | 2.5899 | 100.0119 | 6.331 | 0 | 0 | 106.343 | 0.024354
| Load or Occupancy / Motion Sensing - Home OfficeResidentialSingle FamilyRetro | Residential - Advanced Power Strips-Retro | Advanced Power Strips | Res-Adv Powerstrips-2021P_v3 | Load or Occupancy / Motion Sensing - Home Office | Residential | Electronics | Single Family | Retro | 0 | 5 | 304.6316 | 306.0185 | 51.0747 | 0 | 0 | 40.3483 | 0 | 0.0026528 | 0.0058172 | 0 | 0 | 0 | 0 | 0.018762 | 2.7552 | 0 | 0.77761 | 0 | 0 | 0 | 0 | 0 | 3.5328 | 161.3661 | 10.2149 | 0 | 0 | 171.5811 | 0.02059
| Load or Occupancy / Motion Sensing - Home OfficeResidentialMultifamily - Low RiseRetro | Residential - Advanced Power Strips-Retro | Advanced Power Strips | Res-Adv Powerstrips-2021P_v3 | Load or Occupancy / Motion Sensing - Home Office | Residential | Electronics | Multifamily - Low Rise | Retro | 0 | 5 | 304.6316 | 306.0185 | 51.0747 | 0 | 0 | 40.3483 | 0 | 0.0026528 | 0.0058172 | 0 | 0 | 0 | 0 | 0.018762 | 2.7552 | 0 | 0.77761 | 0 | 0 | 0 | 0 | 0 | 3.5328 | 161.3661 | 10.2149 | 0 | 0 | 171.5811 | 0.02059
| Load or Occupancy / Motion Sensing - Home OfficeResidentialMultifamily - High RiseRetro | Residential - Advanced Power Strips-Retro | Advanced Power Strips | Res-Adv Powerstrips-2021P_v3 | Load or Occupancy / Motion Sensing - Home Office | Residential | Electronics | Multifamily - High Rise | Retro | 0 | 5 | 304.6316 | 306.0185 | 51.0747 | 0 | 0 | 40.3483 | 0 | 0.0026528 | 0.0058172 | 0 | 0 | 0 | 0 | 0.018762 | 2.7552 | 0 | 0.77761 | 0 | 0 | 0 | 0 | 0 | 3.5328 | 161.3661 | 10.2149 | 0 | 0 | 171.5811 | 0.02059
| Load or Occupancy / Motion Sensing - Home OfficeResidentialManufacturedRetro | Residential - Advanced Power Strips-Retro | Advanced Power Strips | Res-Adv Powerstrips-2021P_v3 | Load or Occupancy / Motion Sensing - Home Office | Residential | Electronics | Manufactured | Retro | 0 | 5 | 304.6316 | 306.0185 | 51.0747 | 0 | 0 | 40.3483 | 0 | 0.0026528 | 0.0058172 | 0 | 0 | 0 | 0 | 0.018762 | 2.7552 | 0 | 0.77761 | 0 | 0 | 0 | 0 | 0 | 3.5328 | 161.3661 | 10.2149 | 0 | 0 | 171.5811 | 0.02059
| Engagement Sensing - Home AVResidentialSingle FamilyRetro | Residential - Advanced Power Strips-Retro | Advanced Power Strips | Res-Adv Powerstrips-2021P_v3 | Engagement Sensing - Home AV | Residential | Electronics | Single Family | Retro | 0 | 5 | 480.1468 | 481.6626 | 40.9715 | 0 | 0 | 20.564 | 0 | 0.0022226 | 0.0032403 | 0 | 0 | 0 | 0 | 0.0095622 | 1.4448 | 0 | 0.43316 | 0 | 0 | 0 | 0 | 0 | 1.878 | 129.4461 | 8.1943 | 0 | 0 | 137.6404 | 0.013644
| Engagement Sensing - Home AVResidentialMultifamily - Low RiseRetro | Residential - Advanced Power Strips-Retro | Advanced Power Strips | Res-Adv Powerstrips-2021P_v3 | Engagement Sensing - Home AV | Residential | Electronics | Multifamily - Low Rise | Retro | 0 | 5 | 480.1468 | 481.6626 | 40.9715 | 0 | 0 | 20.564 | 0 | 0.0022226 | 0.0032403 | 0 | 0 | 0 | 0 | 0.0095622 | 1.4448 | 0 | 0.43316 | 0 | 0 | 0 | 0 | 0 | 1.878 | 129.4461 | 8.1943 | 0 | 0 | 137.6404 | 0.013644
| Engagement Sensing - Home AVResidentialMultifamily - High RiseRetro | Residential - Advanced Power Strips-Retro | Advanced Power Strips | Res-Adv Powerstrips-2021P_v3 | Engagement Sensing - Home AV | Residential | Electronics | Multifamily - High Rise | Retro | 0 | 5 | 480.1468 | 481.6626 | 40.9715 | 0 | 0 | 20.564 | 0 | 0.0022226 | 0.0032403 | 0 | 0 | 0 | 0 | 0.0095622 | 1.4448 | 0 | 0.43316 | 0 | 0 | 0 | 0 | 0 | 1.878 | 129.4461 | 8.1943 | 0 | 0 | 137.6404 | 0.013644
| Engagement Sensing - Home AVResidentialManufacturedRetro | Residential - Advanced Power Strips-Retro | Advanced Power Strips | Res-Adv Powerstrips-2021P_v3 | Engagement Sensing - Home AV | Residential | Electronics | Manufactured | Retro | 0 | 5 | 480.1468 | 481.6626 | 40.9715 | 0 | 0 | 20.564 | 0 | 0.0022226 | 0.0032403 | 0 | 0 | 0 | 0 | 0.0095622 | 1.4448 | 0 | 0.43316 | 0 | 0 | 0 | 0 | 0 | 1.878 | 129.4461 | 8.1943 | 0 | 0 | 137.6404 | 0.013644
| Bathroom_SF_ERWHResidentialSingle FamilyNew | Residential - Aerator-New | Aerator | Res-Aerator-2021P_v2 | Bathroom_SF_ERWH | Residential | Water Heating | Single Family | New | 0 | 10 | -145.8618 | 4.1208 | 1.2932 | 0 | 0 | 43.2925 | 0 | 0.012259 | 0.0051968 | 0 | 0 | 0 | 0 | 0.020131 | 2.9802 | 0 | 1.6519 | 0 | 0 | 0 | 0 | 88.5779 | 93.21 | 2.2205 | 0.25863 | 0 | 0 | 2.4791 | 37.5982
| Bathroom_MF_ERWHResidentialMultifamily - Low RiseNew | Residential - Aerator-New | Aerator | Res-Aerator-2021P_v2 | Bathroom_MF_ERWH | Residential | Water Heating | Multifamily - Low Rise | New | 0 | 10 | -146.9679 | 3.0148 | 1.2932 | 0 | 0 | 59.1762 | 0 | 0.016757 | 0.0071035 | 0 | 0 | 0 | 0 | 0.027517 | 4.0736 | 0 | 2.258 | 0 | 0 | 0 | 0 | 121.0763 | 127.408 | 2.2205 | 0.25863 | 0 | 0 | 2.4791 | 51.3927
| Bathroom_MF_ERWHResidentialMultifamily - High RiseNew | Residential - Aerator-New | Aerator | Res-Aerator-2021P_v2 | Bathroom_MF_ERWH | Residential | Water Heating | Multifamily - High Rise | New | 0 | 10 | -146.9679 | 3.0148 | 1.2932 | 0 | 0 | 59.1762 | 0 | 0.016757 | 0.0071035 | 0 | 0 | 0 | 0 | 0.027517 | 4.0736 | 0 | 2.258 | 0 | 0 | 0 | 0 | 121.0763 | 127.408 | 2.2205 | 0.25863 | 0 | 0 | 2.4791 | 51.3927
| Bathroom_MH_ERWHResidentialManufacturedNew | Residential - Aerator-New | Aerator | Res-Aerator-2021P_v2 | Bathroom_MH_ERWH | Residential | Water Heating | Manufactured | New | 0 | 10 | -146.3922 | 3.5905 | 1.2932 | 0 | 0 | 49.6871 | 0 | 0.01407 | 0.0059644 | 0 | 0 | 0 | 0 | 0.023105 | 3.4204 | 0 | 1.8959 | 0 | 0 | 0 | 0 | 101.6615 | 106.9778 | 2.2205 | 0.25863 | 0 | 0 | 2.4791 | 43.1518
| Bathroom_SF_HPWHResidentialSingle FamilyNew | Residential - Aerator-New | Aerator | Res-Aerator-2021P_v2 | Bathroom_SF_HPWH | Residential | Water Heating | Single Family | New | 0 | 10 | -233.5993 | 6.6359 | 1.2932 | 0 | 0 | 26.8843 | 0 | 0.008651 | 0.0023739 | 0 | 0 | 0 | 0 | 0.012501 | 1.8539 | 0 | 1.1715 | 0 | 0 | 0 | 0 | 88.5779 | 91.6033 | 2.2205 | 0.25863 | 0 | 0 | 2.4791 | 36.9501
| Bathroom_MF_HPWHResidentialMultifamily - Low RiseNew | Residential - Aerator-New | Aerator | Res-Aerator-2021P_v2 | Bathroom_MF_HPWH | Residential | Water Heating | Multifamily - Low Rise | New | 0 | 10 | -235.3804 | 4.8547 | 1.2932 | 0 | 0 | 36.7479 | 0 | 0.011825 | 0.0032449 | 0 | 0 | 0 | 0 | 0.017088 | 2.5341 | 0 | 1.6014 | 0 | 0 | 0 | 0 | 121.0763 | 125.2118 | 2.2205 | 0.25863 | 0 | 0 | 2.4791 | 50.5068
| Bathroom_MF_HPWHResidentialMultifamily - High RiseNew | Residential - Aerator-New | Aerator | Res-Aerator-2021P_v2 | Bathroom_MF_HPWH | Residential | Water Heating | Multifamily - High Rise | New | 0 | 10 | -235.3804 | 4.8547 | 1.2932 | 0 | 0 | 36.7479 | 0 | 0.011825 | 0.0032449 | 0 | 0 | 0 | 0 | 0.017088 | 2.5341 | 0 | 1.6014 | 0 | 0 | 0 | 0 | 121.0763 | 125.2118 | 2.2205 | 0.25863 | 0 | 0 | 2.4791 | 50.5068
| Bathroom_MH_HPWHResidentialManufacturedNew | Residential - Aerator-New | Aerator | Res-Aerator-2021P_v2 | Bathroom_MH_HPWH | Residential | Water Heating | Manufactured | New | 0 | 10 | -234.4533 | 5.7819 | 1.2932 | 0 | 0 | 30.8553 | 0 | 0.0099288 | 0.0027245 | 0 | 0 | 0 | 0 | 0.014348 | 2.1277 | 0 | 1.3446 | 0 | 0 | 0 | 0 | 101.6615 | 105.1338 | 2.2205 | 0.25863 | 0 | 0 | 2.4791 | 42.4079
| Kitchen_SF_ERWHResidentialSingle FamilyNew | Residential - Aerator-New | Aerator | Res-Aerator-2021P_v2 | Kitchen_SF_ERWH | Residential | Water Heating | Single Family | New | 0 | 10 | -119.7216 | 3.3302 | 1.7434 | 0 | 0 | 72.2217 | 0 | 0.011278 | 0.0097108 | 0 | 0 | 0 | 0 | 0.033583 | 5.0799 | 0 | 1.5287 | 0 | 0 | 0 | 0 | 121.9669 | 128.5755 | 2.9935 | 0.34867 | 0 | 0 | 3.3422 | 38.4703
| Kitchen_MF_ERWHResidentialMultifamily - Low RiseNew | Residential - Aerator-New | Aerator | Res-Aerator-2021P_v2 | Kitchen_MF_ERWH | Residential | Water Heating | Multifamily - Low Rise | New | 0 | 10 | -118.6535 | 4.3983 | 1.7434 | 0 | 0 | 54.6828 | 0 | 0.0085394 | 0.0073526 | 0 | 0 | 0 | 0 | 0.025427 | 3.8462 | 0 | 1.1575 | 0 | 0 | 0 | 0 | 92.3475 | 97.3512 | 2.9935 | 0.34867 | 0 | 0 | 3.3422 | 29.1278
| Kitchen_MF_ERWHResidentialMultifamily - High RiseNew | Residential - Aerator-New | Aerator | Res-Aerator-2021P_v2 | Kitchen_MF_ERWH | Residential | Water Heating | Multifamily - High Rise | New | 0 | 10 | -118.6535 | 4.3983 | 1.7434 | 0 | 0 | 54.6828 | 0 | 0.0085394 | 0.0073526 | 0 | 0 | 0 | 0 | 0.025427 | 3.8462 | 0 | 1.1575 | 0 | 0 | 0 | 0 | 92.3475 | 97.3512 | 2.9935 | 0.34867 | 0 | 0 | 3.3422 | 29.1278
| Kitchen_MH_ERWHResidentialManufacturedNew | Residential - Aerator-New | Aerator | Res-Aerator-2021P_v2 | Kitchen_MH_ERWH | Residential | Water Heating | Manufactured | New | 0 | 10 | -119.7973 | 3.2545 | 1.7434 | 0 | 0 | 73.9015 | 0 | 0.011541 | 0.0099367 | 0 | 0 | 0 | 0 | 0.034364 | 5.198 | 0 | 1.5643 | 0 | 0 | 0 | 0 | 124.8038 | 131.5661 | 2.9935 | 0.34867 | 0 | 0 | 3.3422 | 39.3651
| Kitchen_SF_HPWHResidentialSingle FamilyNew | Residential - Aerator-New | Aerator | Res-Aerator-2021P_v2 | Kitchen_SF_HPWH | Residential | Water Heating | Single Family | New | 0 | 10 | -192.8182 | 5.3892 | 1.7434 | 0 | 0 | 44.6285 | 0 | 0.0069667 | 0.0060966 | 0 | 0 | 0 | 0 | 0.020752 | 3.138 | 0 | 0.95472 | 0 | 0 | 0 | 0 | 121.9669 | 126.0597 | 2.9935 | 0.34867 | 0 | 0 | 3.3422 | 37.7175
| Kitchen_MF_HPWHResidentialMultifamily - Low RiseNew | Residential - Aerator-New | Aerator | Res-Aerator-2021P_v2 | Kitchen_MF_HPWH | Residential | Water Heating | Multifamily - Low Rise | New | 0 | 10 | -191.0897 | 7.1177 | 1.7434 | 0 | 0 | 33.7905 | 0 | 0.0052749 | 0.004616 | 0 | 0 | 0 | 0 | 0.015713 | 2.376 | 0 | 0.72287 | 0 | 0 | 0 | 0 | 92.3475 | 95.4463 | 2.9935 | 0.34867 | 0 | 0 | 3.3422 | 28.5579
| Kitchen_MF_HPWHResidentialMultifamily - High RiseNew | Residential - Aerator-New | Aerator | Res-Aerator-2021P_v2 | Kitchen_MF_HPWH | Residential | Water Heating | Multifamily - High Rise | New | 0 | 10 | -191.0897 | 7.1177 | 1.7434 | 0 | 0 | 33.7905 | 0 | 0.0052749 | 0.004616 | 0 | 0 | 0 | 0 | 0.015713 | 2.376 | 0 | 0.72287 | 0 | 0 | 0 | 0 | 92.3475 | 95.4463 | 2.9935 | 0.34867 | 0 | 0 | 3.3422 | 28.5579
| Kitchen_MH_HPWHResidentialManufacturedNew | Residential - Aerator-New | Aerator | Res-Aerator-2021P_v2 | Kitchen_MH_HPWH | Residential | Water Heating | Manufactured | New | 0 | 10 | -192.9407 | 5.2667 | 1.7434 | 0 | 0 | 45.6665 | 0 | 0.0071288 | 0.0062384 | 0 | 0 | 0 | 0 | 0.021235 | 3.211 | 0 | 0.97692 | 0 | 0 | 0 | 0 | 124.8038 | 128.9918 | 2.9935 | 0.34867 | 0 | 0 | 3.3422 | 38.5948
| Bathroom_SF_ERWHResidentialSingle FamilyRetro | Residential - Aerator-Retro | Aerator | Res-Aerator-2021P_v2 | Bathroom_SF_ERWH | Residential | Water Heating | Single Family | Retro | 0 | 10 | -145.8618 | 4.1208 | 1.2932 | 0 | 0 | 43.2925 | 0 | 0.012259 | 0.0051968 | 0 | 0 | 0 | 0 | 0.020131 | 2.9802 | 0 | 1.6519 | 0 | 0 | 0 | 0 | 88.5779 | 93.21 | 2.2205 | 0.25863 | 0 | 0 | 2.4791 | 37.5982
| Bathroom_MF_ERWHResidentialMultifamily - Low RiseRetro | Residential - Aerator-Retro | Aerator | Res-Aerator-2021P_v2 | Bathroom_MF_ERWH | Residential | Water Heating | Multifamily - Low Rise | Retro | 0 | 10 | -146.9679 | 3.0148 | 1.2932 | 0 | 0 | 59.1762 | 0 | 0.016757 | 0.0071035 | 0 | 0 | 0 | 0 | 0.027517 | 4.0736 | 0 | 2.258 | 0 | 0 | 0 | 0 | 121.0763 | 127.408 | 2.2205 | 0.25863 | 0 | 0 | 2.4791 | 51.3927
| Bathroom_MF_ERWHResidentialMultifamily - High RiseRetro | Residential - Aerator-Retro | Aerator | Res-Aerator-2021P_v2 | Bathroom_MF_ERWH | Residential | Water Heating | Multifamily - High Rise | Retro | 0 | 10 | -146.9679 | 3.0148 | 1.2932 | 0 | 0 | 59.1762 | 0 | 0.016757 | 0.0071035 | 0 | 0 | 0 | 0 | 0.027517 | 4.0736 | 0 | 2.258 | 0 | 0 | 0 | 0 | 121.0763 | 127.408 | 2.2205 | 0.25863 | 0 | 0 | 2.4791 | 51.3927
| Bathroom_MH_ERWHResidentialManufacturedRetro | Residential - Aerator-Retro | Aerator | Res-Aerator-2021P_v2 | Bathroom_MH_ERWH | Residential | Water Heating | Manufactured | Retro | 0 | 10 | -146.3922 | 3.5905 | 1.2932 | 0 | 0 | 49.6871 | 0 | 0.01407 | 0.0059644 | 0 | 0 | 0 | 0 | 0.023105 | 3.4204 | 0 | 1.8959 | 0 | 0 | 0 | 0 | 101.6615 | 106.9778 | 2.2205 | 0.25863 | 0 | 0 | 2.4791 | 43.1518
| Bathroom_SF_HPWHResidentialSingle FamilyRetro | Residential - Aerator-Retro | Aerator | Res-Aerator-2021P_v2 | Bathroom_SF_HPWH | Residential | Water Heating | Single Family | Retro | 0 | 10 | -233.5993 | 6.6359 | 1.2932 | 0 | 0 | 26.8843 | 0 | 0.008651 | 0.0023739 | 0 | 0 | 0 | 0 | 0.012501 | 1.8539 | 0 | 1.1715 | 0 | 0 | 0 | 0 | 88.5779 | 91.6033 | 2.2205 | 0.25863 | 0 | 0 | 2.4791 | 36.9501
| Bathroom_MF_HPWHResidentialMultifamily - Low RiseRetro | Residential - Aerator-Retro | Aerator | Res-Aerator-2021P_v2 | Bathroom_MF_HPWH | Residential | Water Heating | Multifamily - Low Rise | Retro | 0 | 10 | -235.3804 | 4.8547 | 1.2932 | 0 | 0 | 36.7479 | 0 | 0.011825 | 0.0032449 | 0 | 0 | 0 | 0 | 0.017088 | 2.5341 | 0 | 1.6014 | 0 | 0 | 0 | 0 | 121.0763 | 125.2118 | 2.2205 | 0.25863 | 0 | 0 | 2.4791 | 50.5068
| Bathroom_MF_HPWHResidentialMultifamily - High RiseRetro | Residential - Aerator-Retro | Aerator | Res-Aerator-2021P_v2 | Bathroom_MF_HPWH | Residential | Water Heating | Multifamily - High Rise | Retro | 0 | 10 | -235.3804 | 4.8547 | 1.2932 | 0 | 0 | 36.7479 | 0 | 0.011825 | 0.0032449 | 0 | 0 | 0 | 0 | 0.017088 | 2.5341 | 0 | 1.6014 | 0 | 0 | 0 | 0 | 121.0763 | 125.2118 | 2.2205 | 0.25863 | 0 | 0 | 2.4791 | 50.5068
| Bathroom_MH_HPWHResidentialManufacturedRetro | Residential - Aerator-Retro | Aerator | Res-Aerator-2021P_v2 | Bathroom_MH_HPWH | Residential | Water Heating | Manufactured | Retro | 0 | 10 | -234.4533 | 5.7819 | 1.2932 | 0 | 0 | 30.8553 | 0 | 0.0099288 | 0.0027245 | 0 | 0 | 0 | 0 | 0.014348 | 2.1277 | 0 | 1.3446 | 0 | 0 | 0 | 0 | 101.6615 | 105.1338 | 2.2205 | 0.25863 | 0 | 0 | 2.4791 | 42.4079
| Kitchen_SF_ERWHResidentialSingle FamilyRetro | Residential - Aerator-Retro | Aerator | Res-Aerator-2021P_v2 | Kitchen_SF_ERWH | Residential | Water Heating | Single Family | Retro | 0 | 10 | -119.7216 | 3.3302 | 1.7434 | 0 | 0 | 72.2217 | 0 | 0.011278 | 0.0097108 | 0 | 0 | 0 | 0 | 0.033583 | 5.0799 | 0 | 1.5287 | 0 | 0 | 0 | 0 | 121.9669 | 128.5755 | 2.9935 | 0.34867 | 0 | 0 | 3.3422 | 38.4703
| Kitchen_MF_ERWHResidentialMultifamily - Low RiseRetro | Residential - Aerator-Retro | Aerator | Res-Aerator-2021P_v2 | Kitchen_MF_ERWH | Residential | Water Heating | Multifamily - Low Rise | Retro | 0 | 10 | -118.6535 | 4.3983 | 1.7434 | 0 | 0 | 54.6828 | 0 | 0.0085394 | 0.0073526 | 0 | 0 | 0 | 0 | 0.025427 | 3.8462 | 0 | 1.1575 | 0 | 0 | 0 | 0 | 92.3475 | 97.3512 | 2.9935 | 0.34867 | 0 | 0 | 3.3422 | 29.1278
| Kitchen_MF_ERWHResidentialMultifamily - High RiseRetro | Residential - Aerator-Retro | Aerator | Res-Aerator-2021P_v2 | Kitchen_MF_ERWH | Residential | Water Heating | Multifamily - High Rise | Retro | 0 | 10 | -118.6535 | 4.3983 | 1.7434 | 0 | 0 | 54.6828 | 0 | 0.0085394 | 0.0073526 | 0 | 0 | 0 | 0 | 0.025427 | 3.8462 | 0 | 1.1575 | 0 | 0 | 0 | 0 | 92.3475 | 97.3512 | 2.9935 | 0.34867 | 0 | 0 | 3.3422 | 29.1278
| Kitchen_MH_ERWHResidentialManufacturedRetro | Residential - Aerator-Retro | Aerator | Res-Aerator-2021P_v2 | Kitchen_MH_ERWH | Residential | Water Heating | Manufactured | Retro | 0 | 10 | -119.7973 | 3.2545 | 1.7434 | 0 | 0 | 73.9015 | 0 | 0.011541 | 0.0099367 | 0 | 0 | 0 | 0 | 0.034364 | 5.198 | 0 | 1.5643 | 0 | 0 | 0 | 0 | 124.8038 | 131.5661 | 2.9935 | 0.34867 | 0 | 0 | 3.3422 | 39.3651
| Kitchen_SF_HPWHResidentialSingle FamilyRetro | Residential - Aerator-Retro | Aerator | Res-Aerator-2021P_v2 | Kitchen_SF_HPWH | Residential | Water Heating | Single Family | Retro | 0 | 10 | -192.8182 | 5.3892 | 1.7434 | 0 | 0 | 44.6285 | 0 | 0.0069667 | 0.0060966 | 0 | 0 | 0 | 0 | 0.020752 | 3.138 | 0 | 0.95472 | 0 | 0 | 0 | 0 | 121.9669 | 126.0597 | 2.9935 | 0.34867 | 0 | 0 | 3.3422 | 37.7175
| Kitchen_MF_HPWHResidentialMultifamily - Low RiseRetro | Residential - Aerator-Retro | Aerator | Res-Aerator-2021P_v2 | Kitchen_MF_HPWH | Residential | Water Heating | Multifamily - Low Rise | Retro | 0 | 10 | -191.0897 | 7.1177 | 1.7434 | 0 | 0 | 33.7905 | 0 | 0.0052749 | 0.004616 | 0 | 0 | 0 | 0 | 0.015713 | 2.376 | 0 | 0.72287 | 0 | 0 | 0 | 0 | 92.3475 | 95.4463 | 2.9935 | 0.34867 | 0 | 0 | 3.3422 | 28.5579
| Kitchen_MF_HPWHResidentialMultifamily - High RiseRetro | Residential - Aerator-Retro | Aerator | Res-Aerator-2021P_v2 | Kitchen_MF_HPWH | Residential | Water Heating | Multifamily - High Rise | Retro | 0 | 10 | -191.0897 | 7.1177 | 1.7434 | 0 | 0 | 33.7905 | 0 | 0.0052749 | 0.004616 | 0 | 0 | 0 | 0 | 0.015713 | 2.376 | 0 | 0.72287 | 0 | 0 | 0 | 0 | 92.3475 | 95.4463 | 2.9935 | 0.34867 | 0 | 0 | 3.3422 | 28.5579
| Kitchen_MH_HPWHResidentialManufacturedRetro | Residential - Aerator-Retro | Aerator | Res-Aerator-2021P_v2 | Kitchen_MH_HPWH | Residential | Water Heating | Manufactured | Retro | 0 | 10 | -192.9407 | 5.2667 | 1.7434 | 0 | 0 | 45.6665 | 0 | 0.0071288 | 0.0062384 | 0 | 0 | 0 | 0 | 0.021235 | 3.211 | 0 | 0.97692 | 0 | 0 | 0 | 0 | 124.8038 | 128.9918 | 2.9935 | 0.34867 | 0 | 0 | 3.3422 | 38.5948
| ENERGY STAR Air CleanerResidentialSingle FamilyNew | Residential - Air Cleaner-New | Air Cleaner | Res-Air Cleaner-2021P_v3 | ENERGY STAR Air Cleaner | Residential | Other | Single Family | New | 0 | 9 | 201.7562 | 203.0556 | 71.0298 | 0 | 0 | 52.2744 | 0 | 0.0047818 | 0.0070614 | 0 | 0 | 0 | 0 | 0.024308 | 3.5862 | 0 | 0.94391 | 0 | 0 | 0 | 0 | 0 | 4.5301 | 133.2969 | 14.206 | 0 | 0 | 147.5029 | 0.030712
| ENERGY STAR Air CleanerResidentialMultifamily - Low RiseNew | Residential - Air Cleaner-New | Air Cleaner | Res-Air Cleaner-2021P_v3 | ENERGY STAR Air Cleaner | Residential | Other | Multifamily - Low Rise | New | 0 | 9 | 201.7562 | 203.0556 | 71.0298 | 0 | 0 | 52.2744 | 0 | 0.0047818 | 0.0070614 | 0 | 0 | 0 | 0 | 0.024308 | 3.5862 | 0 | 0.94391 | 0 | 0 | 0 | 0 | 0 | 4.5301 | 133.2969 | 14.206 | 0 | 0 | 147.5029 | 0.030712
| ENERGY STAR Air CleanerResidentialMultifamily - High RiseNew | Residential - Air Cleaner-New | Air Cleaner | Res-Air Cleaner-2021P_v3 | ENERGY STAR Air Cleaner | Residential | Other | Multifamily - High Rise | New | 0 | 9 | 201.7562 | 203.0556 | 71.0298 | 0 | 0 | 52.2744 | 0 | 0.0047818 | 0.0070614 | 0 | 0 | 0 | 0 | 0.024308 | 3.5862 | 0 | 0.94391 | 0 | 0 | 0 | 0 | 0 | 4.5301 | 133.2969 | 14.206 | 0 | 0 | 147.5029 | 0.030712
| ENERGY STAR Air CleanerResidentialManufacturedNew | Residential - Air Cleaner-New | Air Cleaner | Res-Air Cleaner-2021P_v3 | ENERGY STAR Air Cleaner | Residential | Other | Manufactured | New | 0 | 9 | 201.7562 | 203.0556 | 71.0298 | 0 | 0 | 52.2744 | 0 | 0.0047818 | 0.0070614 | 0 | 0 | 0 | 0 | 0.024308 | 3.5862 | 0 | 0.94391 | 0 | 0 | 0 | 0 | 0 | 4.5301 | 133.2969 | 14.206 | 0 | 0 | 147.5029 | 0.030712
| ENERGY STAR Air CleanerResidentialSingle FamilyNR | Residential - Air Cleaner-NR | Air Cleaner | Res-Air Cleaner-2021P_v3 | ENERGY STAR Air Cleaner | Residential | Other | Single Family | NR | 0 | 9 | 201.7562 | 203.0556 | 71.0298 | 0 | 0 | 52.2744 | 0 | 0.0047818 | 0.0070614 | 0 | 0 | 0 | 0 | 0.024308 | 3.5862 | 0 | 0.94391 | 0 | 0 | 0 | 0 | 0 | 4.5301 | 133.2969 | 14.206 | 0 | 0 | 147.5029 | 0.030712
| ENERGY STAR Air CleanerResidentialMultifamily - Low RiseNR | Residential - Air Cleaner-NR | Air Cleaner | Res-Air Cleaner-2021P_v3 | ENERGY STAR Air Cleaner | Residential | Other | Multifamily - Low Rise | NR | 0 | 9 | 201.7562 | 203.0556 | 71.0298 | 0 | 0 | 52.2744 | 0 | 0.0047818 | 0.0070614 | 0 | 0 | 0 | 0 | 0.024308 | 3.5862 | 0 | 0.94391 | 0 | 0 | 0 | 0 | 0 | 4.5301 | 133.2969 | 14.206 | 0 | 0 | 147.5029 | 0.030712
| ENERGY STAR Air CleanerResidentialMultifamily - High RiseNR | Residential - Air Cleaner-NR | Air Cleaner | Res-Air Cleaner-2021P_v3 | ENERGY STAR Air Cleaner | Residential | Other | Multifamily - High Rise | NR | 0 | 9 | 201.7562 | 203.0556 | 71.0298 | 0 | 0 | 52.2744 | 0 | 0.0047818 | 0.0070614 | 0 | 0 | 0 | 0 | 0.024308 | 3.5862 | 0 | 0.94391 | 0 | 0 | 0 | 0 | 0 | 4.5301 | 133.2969 | 14.206 | 0 | 0 | 147.5029 | 0.030712
| ENERGY STAR Air CleanerResidentialManufacturedNR | Residential - Air Cleaner-NR | Air Cleaner | Res-Air Cleaner-2021P_v3 | ENERGY STAR Air Cleaner | Residential | Other | Manufactured | NR | 0 | 9 | 201.7562 | 203.0556 | 71.0298 | 0 | 0 | 52.2744 | 0 | 0.0047818 | 0.0070614 | 0 | 0 | 0 | 0 | 0.024308 | 3.5862 | 0 | 0.94391 | 0 | 0 | 0 | 0 | 0 | 4.5301 | 133.2969 | 14.206 | 0 | 0 | 147.5029 | 0.030712
| SF HVAC Upgrade 9.5 HSPF/15.5 SEER - HZ1ResidentialSingle FamilyNew | Residential - ASHP-New | ASHP | Res-ASHP-2021P_v6 | SF HVAC Upgrade 9.5 HSPF/15.5 SEER - HZ1 | Residential | HVAC | Single Family | New | 0 | 18 | 351.1637 | 367.5236 | 171.7783 | 0 | 0 | 43.233 | 0 | 0.0084242 | 0.069987 | 0 | 0 | 0 | 0 | 0.020103 | 3.2593 | 0 | 9.8286 | 0 | 0 | 0 | 0 | 0 | 13.088 | 186.4433 | 34.3557 | 0 | 0 | 220.799 | 0.059276
| SF HVAC Upgrade 9.5 HSPF/15.5 SEER - HZ23ResidentialSingle FamilyNew | Residential - ASHP-New | ASHP | Res-ASHP-2021P_v6 | SF HVAC Upgrade 9.5 HSPF/15.5 SEER - HZ23 | Residential | HVAC | Single Family | New | 0 | 18 | 299.1635 | 315.2095 | 161.9169 | 0 | 0 | 47.5144 | 0 | 0.0096149 | 0.075217 | 0 | 0 | 0 | 0 | 0.022094 | 3.5781 | 0 | 10.5947 | 0 | 0 | 0 | 0 | 0 | 14.1728 | 175.74 | 32.3834 | 0 | 0 | 208.1234 | 0.068098
| SF HVAC Upgrade 12 HSPF/18 SEER - HZ1ResidentialSingle FamilyNew | Residential - ASHP-New | ASHP | Res-ASHP-2021P_v6 | SF HVAC Upgrade 12 HSPF/18 SEER - HZ1 | Residential | HVAC | Single Family | New | 0 | 18 | 1181.803 | 1186.8664 | 4160.9922 | 0 | 0 | 324.2855 | 0 | 0.15072 | 0.10735 | 0 | 0 | 0 | 0 | 0.15079 | 23.4557 | 0 | 22.8176 | 0 | 0 | 0 | 0 | 0 | 46.2732 | 4516.2227 | 832.1984 | 0 | 0 | 5348.4212 | 0.0086518
| SF HVAC Upgrade 12 HSPF/18 SEER - HZ23ResidentialSingle FamilyNew | Residential - ASHP-New | ASHP | Res-ASHP-2021P_v6 | SF HVAC Upgrade 12 HSPF/18 SEER - HZ23 | Residential | HVAC | Single Family | New | 0 | 18 | 1076.2556 | 1080.8217 | 4223.0824 | 0 | 0 | 361.4165 | 0 | 0.17227 | 0.099149 | 0 | 0 | 0 | 0 | 0.16806 | 26.0927 | 0 | 22.9326 | 0 | 0 | 0 | 0 | 0 | 49.0253 | 4583.6137 | 844.6165 | 0 | 0 | 5428.2302 | 0.0090315
| MH HVAC Upgrade 9.5 HSPF/15.5 SEER - HZ1ResidentialManufacturedNew | Residential - ASHP-New | ASHP | Res-ASHP-2021P_v6 | MH HVAC Upgrade 9.5 HSPF/15.5 SEER - HZ1 | Residential | HVAC | Manufactured | New | 0 | 18 | 17.6217 | 38.0385 | 105.9538 | 0 | 0 | 257.6475 | 0 | 0.02523 | 0.53624 | 0 | 0 | 0 | 0 | 0.11981 | 19.7071 | 0 | 73.0986 | 0 | 0 | 0 | 0 | 0 | 92.8057 | 114.9992 | 21.1908 | 0 | 0 | 136.19 | 0.68144
| MH HVAC Upgrade 9.5 HSPF/15.5 SEER - HZ23ResidentialManufacturedNew | Residential - ASHP-New | ASHP | Res-ASHP-2021P_v6 | MH HVAC Upgrade 9.5 HSPF/15.5 SEER - HZ23 | Residential | HVAC | Manufactured | New | 0 | 18 | 1.7969 | 24.2804 | 106.7015 | 0 | 0 | 406.4879 | 0 | 0.019731 | 0.94179 | 0 | 0 | 0 | 0 | 0.18902 | 31.3193 | 0 | 127.0011 | 0 | 0 | 0 | 0 | 0 | 158.3204 | 115.8108 | 21.3403 | 0 | 0 | 137.1511 | 1.1544
| MH HVAC Upgrade 12 HSPF/18 SEER - HZ1ResidentialManufacturedNew | Residential - ASHP-New | ASHP | Res-ASHP-2021P_v6 | MH HVAC Upgrade 12 HSPF/18 SEER - HZ1 | Residential | HVAC | Manufactured | New | 0 | 18 | 1181.803 | 1186.8664 | 4160.9922 | 0 | 0 | 324.2855 | 0 | 0.15072 | 0.10735 | 0 | 0 | 0 | 0 | 0.15079 | 23.4557 | 0 | 22.8176 | 0 | 0 | 0 | 0 | 0 | 46.2732 | 4516.2227 | 832.1984 | 0 | 0 | 5348.4212 | 0.0086518
| MH HVAC Upgrade 12 HSPF/18 SEER - HZ23ResidentialManufacturedNew | Residential - ASHP-New | ASHP | Res-ASHP-2021P_v6 | MH HVAC Upgrade 12 HSPF/18 SEER - HZ23 | Residential | HVAC | Manufactured | New | 0 | 18 | 1076.2556 | 1080.8217 | 4223.0824 | 0 | 0 | 361.4165 | 0 | 0.17227 | 0.099149 | 0 | 0 | 0 | 0 | 0.16806 | 26.0927 | 0 | 22.9326 | 0 | 0 | 0 | 0 | 0 | 49.0253 | 4583.6137 | 844.6165 | 0 | 0 | 5428.2302 | 0.0090315
| MH New ASHP Conversion - HZ1CZ1ResidentialManufacturedNew | Residential - ASHP-New | ASHP | Res-ASHP-2021P_v6 | MH New ASHP Conversion - HZ1CZ1 | Residential | HVAC | Manufactured | New | 0 | 18 | 353.9194 | 358.2424 | 3600 | 0 | 0 | 929.5184 | 0 | 0.41946 | -0.42068 | 0 | 0 | 0 | 0 | 0.43223 | 65.2335 | 0 | 55.84 | 0 | 0 | 0 | 0 | 0 | 121.0735 | 3907.3377 | 720 | 0 | 0 | 4627.3377 | 0.026165
| MH New ASHP Conversion - HZ1CZ2ResidentialManufacturedNew | Residential - ASHP-New | ASHP | Res-ASHP-2021P_v6 | MH New ASHP Conversion - HZ1CZ2 | Residential | HVAC | Manufactured | New | 0 | 18 | 362.0464 | 366.69 | 3600 | 0 | 0 | 908.1048 | 0 | 0.44019 | -0.61304 | 0 | 0 | 0 | 0 | 0.42227 | 63.2312 | 0 | 58.5983 | 0 | 0 | 0 | 0 | 0 | 121.8295 | 3907.3377 | 720 | 0 | 0 | 4627.3377 | 0.026328
| MH New ASHP Conversion - HZ1CZ3ResidentialManufacturedNew | Residential - ASHP-New | ASHP | Res-ASHP-2021P_v6 | MH New ASHP Conversion - HZ1CZ3 | Residential | HVAC | Manufactured | New | 0 | 18 | 638.6534 | 642.8915 | 3600 | 0 | 0 | 517.9613 | 0 | 0.22915 | -0.20385 | 0 | 0 | 0 | 0 | 0.24085 | 36.426 | 0 | 30.5043 | 0 | 0 | 0 | 0 | 0 | 66.9303 | 3907.3377 | 720 | 0 | 0 | 4627.3377 | 0.014464
| MH New ASHP Conversion - HZ2CZ1ResidentialManufacturedNew | Residential - ASHP-New | ASHP | Res-ASHP-2021P_v6 | MH New ASHP Conversion - HZ2CZ1 | Residential | HVAC | Manufactured | New | 0 | 18 | 266.6021 | 270.1644 | 3600 | 0 | 0 | 1232.5569 | 0 | 0.45832 | -0.61803 | 0 | 0 | 0 | 0 | 0.57314 | 86.1931 | 0 | 61.0143 | 0 | 0 | 0 | 0 | 0 | 147.2074 | 3907.3377 | 720 | 0 | 0 | 4627.3377 | 0.031813
| MH New ASHP Conversion - HZ2CZ2ResidentialManufacturedNew | Residential - ASHP-New | ASHP | Res-ASHP-2021P_v6 | MH New ASHP Conversion - HZ2CZ2 | Residential | HVAC | Manufactured | New | 0 | 18 | 418.82 | 422.8395 | 3600 | 0 | 0 | 787.5162 | 0 | 0.33041 | -0.70311 | 0 | 0 | 0 | 0 | 0.3662 | 54.2963 | 0 | 43.9866 | 0 | 0 | 0 | 0 | 0 | 98.2829 | 3907.3377 | 720 | 0 | 0 | 4627.3377 | 0.02124
| MH New ASHP Conversion - HZ2CZ3ResidentialManufacturedNew | Residential - ASHP-New | ASHP | Res-ASHP-2021P_v6 | MH New ASHP Conversion - HZ2CZ3 | Residential | HVAC | Manufactured | New | 0 | 18 | 241.9351 | 245.0357 | 3600 | 0 | 0 | 1358.9568 | 0 | 0.43983 | -0.14427 | 0 | 0 | 0 | 0 | 0.63191 | 96.3828 | 0 | 58.5532 | 0 | 0 | 0 | 0 | 0 | 154.936 | 3907.3377 | 720 | 0 | 0 | 4627.3377 | 0.033483
| MH New ASHP Conversion - HZ3CZ1ResidentialManufacturedNew | Residential - ASHP-New | ASHP | Res-ASHP-2021P_v6 | MH New ASHP Conversion - HZ3CZ1 | Residential | HVAC | Manufactured | New | 0 | 18 | 288.8301 | 291.8688 | 3600 | 0 | 0 | 1140.8993 | 0 | 0.36188 | -0.70696 | 0 | 0 | 0 | 0 | 0.53052 | 77.7784 | 0 | 48.1763 | 0 | 0 | 0 | 0 | 0 | 125.9546 | 3907.3377 | 720 | 0 | 0 | 4627.3377 | 0.02722
| MH New ASHP Conversion - HZ3CZ2ResidentialManufacturedNew | Residential - ASHP-New | ASHP | Res-ASHP-2021P_v6 | MH New ASHP Conversion - HZ3CZ2 | Residential | HVAC | Manufactured | New | 0 | 18 | 343.4443 | 346.5635 | 3600 | 0 | 0 | 960.8425 | 0 | 0.31284 | -0.67597 | 0 | 0 | 0 | 0 | 0.44679 | 65.2636 | 0 | 41.6472 | 0 | 0 | 0 | 0 | 0 | 106.9108 | 3907.3377 | 720 | 0 | 0 | 4627.3377 | 0.023104
| MH New ASHP Conversion - HZ3CZ3ResidentialManufacturedNew | Residential - ASHP-New | ASHP | Res-ASHP-2021P_v6 | MH New ASHP Conversion - HZ3CZ3 | Residential | HVAC | Manufactured | New | 0 | 18 | 261.3001 | 263.861 | 3600 | 0 | 0 | 1262.0014 | 0 | 0.33734 | -0.15323 | 0 | 0 | 0 | 0 | 0.58683 | 87.905 | 0 | 44.9095 | 0 | 0 | 0 | 0 | 0 | 132.8144 | 3907.3377 | 720 | 0 | 0 | 4627.3377 | 0.028702
| SF HVAC Upgrade 9.5 HSPF/15.5 SEER - HZ1ResidentialSingle FamilyNR | Residential - ASHP-NR | ASHP | Res-ASHP-2021P_v6 | SF HVAC Upgrade 9.5 HSPF/15.5 SEER - HZ1 | Residential | HVAC | Single Family | NR | 0 | 18 | 351.1637 | 367.5236 | 171.7783 | 0 | 0 | 43.233 | 0 | 0.0084242 | 0.069987 | 0 | 0 | 0 | 0 | 0.020103 | 3.2593 | 0 | 9.8286 | 0 | 0 | 0 | 0 | 0 | 13.088 | 186.4433 | 34.3557 | 0 | 0 | 220.799 | 0.059276
| SF HVAC Upgrade 9.5 HSPF/15.5 SEER - HZ23ResidentialSingle FamilyNR | Residential - ASHP-NR | ASHP | Res-ASHP-2021P_v6 | SF HVAC Upgrade 9.5 HSPF/15.5 SEER - HZ23 | Residential | HVAC | Single Family | NR | 0 | 18 | 299.1635 | 315.2095 | 161.9169 | 0 | 0 | 47.5144 | 0 | 0.0096149 | 0.075217 | 0 | 0 | 0 | 0 | 0.022094 | 3.5781 | 0 | 10.5947 | 0 | 0 | 0 | 0 | 0 | 14.1728 | 175.74 | 32.3834 | 0 | 0 | 208.1234 | 0.068098
| SF HVAC Upgrade 12 HSPF/18 SEER - HZ1ResidentialSingle FamilyNR | Residential - ASHP-NR | ASHP | Res-ASHP-2021P_v6 | SF HVAC Upgrade 12 HSPF/18 SEER - HZ1 | Residential | HVAC | Single Family | NR | 0 | 18 | 1181.803 | 1186.8664 | 4160.9922 | 0 | 0 | 324.2855 | 0 | 0.15072 | 0.10735 | 0 | 0 | 0 | 0 | 0.15079 | 23.4557 | 0 | 22.8176 | 0 | 0 | 0 | 0 | 0 | 46.2732 | 4516.2227 | 832.1984 | 0 | 0 | 5348.4212 | 0.0086518
| SF HVAC Upgrade 12 HSPF/18 SEER - HZ23ResidentialSingle FamilyNR | Residential - ASHP-NR | ASHP | Res-ASHP-2021P_v6 | SF HVAC Upgrade 12 HSPF/18 SEER - HZ23 | Residential | HVAC | Single Family | NR | 0 | 18 | 1076.2556 | 1080.8217 | 4223.0824 | 0 | 0 | 361.4165 | 0 | 0.17227 | 0.099149 | 0 | 0 | 0 | 0 | 0.16806 | 26.0927 | 0 | 22.9326 | 0 | 0 | 0 | 0 | 0 | 49.0253 | 4583.6137 | 844.6165 | 0 | 0 | 5428.2302 | 0.0090315
| MH HVAC Upgrade 9.5 HSPF/15.5 SEER - HZ1ResidentialManufacturedNR | Residential - ASHP-NR | ASHP | Res-ASHP-2021P_v6 | MH HVAC Upgrade 9.5 HSPF/15.5 SEER - HZ1 | Residential | HVAC | Manufactured | NR | 0 | 18 | 17.6217 | 38.0385 | 105.9538 | 0 | 0 | 257.6475 | 0 | 0.02523 | 0.53624 | 0 | 0 | 0 | 0 | 0.11981 | 19.7071 | 0 | 73.0986 | 0 | 0 | 0 | 0 | 0 | 92.8057 | 114.9992 | 21.1908 | 0 | 0 | 136.19 | 0.68144
| MH HVAC Upgrade 9.5 HSPF/15.5 SEER - HZ23ResidentialManufacturedNR | Residential - ASHP-NR | ASHP | Res-ASHP-2021P_v6 | MH HVAC Upgrade 9.5 HSPF/15.5 SEER - HZ23 | Residential | HVAC | Manufactured | NR | 0 | 18 | 1.7969 | 24.2804 | 106.7015 | 0 | 0 | 406.4879 | 0 | 0.019731 | 0.94179 | 0 | 0 | 0 | 0 | 0.18902 | 31.3193 | 0 | 127.0011 | 0 | 0 | 0 | 0 | 0 | 158.3204 | 115.8108 | 21.3403 | 0 | 0 | 137.1511 | 1.1544
| MH HVAC Upgrade 12 HSPF/18 SEER - HZ1ResidentialManufacturedNR | Residential - ASHP-NR | ASHP | Res-ASHP-2021P_v6 | MH HVAC Upgrade 12 HSPF/18 SEER - HZ1 | Residential | HVAC | Manufactured | NR | 0 | 18 | 1181.803 | 1186.8664 | 4160.9922 | 0 | 0 | 324.2855 | 0 | 0.15072 | 0.10735 | 0 | 0 | 0 | 0 | 0.15079 | 23.4557 | 0 | 22.8176 | 0 | 0 | 0 | 0 | 0 | 46.2732 | 4516.2227 | 832.1984 | 0 | 0 | 5348.4212 | 0.0086518
| MH HVAC Upgrade 12 HSPF/18 SEER - HZ23ResidentialManufacturedNR | Residential - ASHP-NR | ASHP | Res-ASHP-2021P_v6 | MH HVAC Upgrade 12 HSPF/18 SEER - HZ23 | Residential | HVAC | Manufactured | NR | 0 | 18 | 1076.2556 | 1080.8217 | 4223.0824 | 0 | 0 | 361.4165 | 0 | 0.17227 | 0.099149 | 0 | 0 | 0 | 0 | 0.16806 | 26.0927 | 0 | 22.9326 | 0 | 0 | 0 | 0 | 0 | 49.0253 | 4583.6137 | 844.6165 | 0 | 0 | 5428.2302 | 0.0090315
| SF HVAC Conversion - HZ1ResidentialSingle FamilyRetro | Residential - ASHP-Retro | ASHP | Res-ASHP-2021P_v6 | SF HVAC Conversion - HZ1 | Residential | HVAC | Single Family | Retro | 0 | 18 | 147.8986 | 153.2046 | 7196.6399 | 0 | 0 | 4345.0057 | 0 | 1.5125 | 1.0148 | 0 | 0 | 0 | 0 | 2.0204 | 312.3021 | 0 | 320.3722 | 0 | 0 | 0 | 0 | 0 | 632.6743 | 7811.0285 | 1439.328 | 0 | 0 | 9250.3565 | 0.068395
| SF HVAC Conversion - HZ23ResidentialSingle FamilyRetro | Residential - ASHP-Retro | ASHP | Res-ASHP-2021P_v6 | SF HVAC Conversion - HZ23 | Residential | HVAC | Single Family | Retro | 0 | 18 | 205.2134 | 210.6425 | 7049.7056 | 0 | 0 | 3095.69 | 0 | 0.83733 | 1.0214 | 0 | 0 | 0 | 0 | 1.4395 | 222.9534 | 0 | 233.5498 | 0 | 0 | 0 | 0 | 0 | 456.5032 | 7651.5501 | 1409.9411 | 0 | 0 | 9061.4912 | 0.050378
| MH HVAC Conversion - HZ1ResidentialManufacturedRetro | Residential - ASHP-Retro | ASHP | Res-ASHP-2021P_v6 | MH HVAC Conversion - HZ1 | Residential | HVAC | Manufactured | Retro | 0 | 18 | 140.5202 | 145.581 | 6215.8543 | 0 | 0 | 3949.3775 | 0 | 1.3923 | 0.80573 | 0 | 0 | 0 | 0 | 1.8365 | 283.5774 | 0 | 277.7447 | 0 | 0 | 0 | 0 | 0 | 561.3221 | 6746.5116 | 1243.1709 | 0 | 0 | 7989.6825 | 0.070256
| MH HVAC Conversion - HZ23ResidentialManufacturedRetro | Residential - ASHP-Retro | ASHP | Res-ASHP-2021P_v6 | MH HVAC Conversion - HZ23 | Residential | HVAC | Manufactured | Retro | 0 | 18 | 143.0609 | 147.8643 | 6226.9955 | 0 | 0 | 3895.362 | 0 | 1.0882 | 1.0019 | 0 | 0 | 0 | 0 | 1.8113 | 279.8339 | 0 | 260.0112 | 0 | 0 | 0 | 0 | 0 | 539.8451 | 6758.604 | 1245.3991 | 0 | 0 | 8004.0031 | 0.067447
| SF BehaviorResidentialSingle FamilyNew | Residential - Behavior-New | Behavior | Res-Behavior-2021P_v3 | SF Behavior | Residential | Whole Bldg/Meter Level | Single Family | New | 0 | 2 | 157.5068 | 158.5035 | 23.3333 | 0 | 0 | 81.6332 | 0 | 0.027129 | 0.0064025 | 0 | 0 | -0.37112 | 0 | 0.035788 | 5.6282 | -2.4811 | 3.6117 | 0 | 0 | 0 | 0 | 0 | 6.7589 | 175.1384 | 4.6667 | 0 | 0 | 179.8051 | 0.050689
| SF BehaviorResidentialSingle FamilyRetro | Residential - Behavior-Retro | Behavior | Res-Behavior-2021P_v3 | SF Behavior | Residential | Whole Bldg/Meter Level | Single Family | Retro | 0 | 2 | 157.5068 | 158.5035 | 23.3333 | 0 | 0 | 81.6332 | 0 | 0.027129 | 0.0064025 | 0 | 0 | -0.37112 | 0 | 0.035788 | 5.6282 | -2.4811 | 3.6117 | 0 | 0 | 0 | 0 | 0 | 6.7589 | 175.1384 | 4.6667 | 0 | 0 | 179.8051 | 0.050689
| SF CAC - SEER 15 - CZ1ResidentialSingle FamilyNew | Residential - Air Conditioning-New | Air Conditioning | Res-CAC-2021P_v2 | SF CAC - SEER 15 - CZ1 | Residential | HVAC | Single Family | New | 0 | 18 | 184.7648 | 209.2798 | 91.2 | 0 | 0 | 40.3088 | 0 | 0 | 0.10273 | 0 | 0 | 0 | 0 | 0.018744 | 3.1279 | 0 | 13.7318 | 0 | 0 | 0 | 0 | 0 | 16.8597 | 98.9859 | 18.24 | 0 | 0 | 117.2259 | 0.14382
| SF CAC - SEER 16 - CZ1ResidentialSingle FamilyNew | Residential - Air Conditioning-New | Air Conditioning | Res-CAC-2021P_v2 | SF CAC - SEER 16 - CZ1 | Residential | HVAC | Single Family | New | 0 | 18 | 156.9953 | 181.5103 | 87.75 | 0 | 0 | 44.7176 | 0 | 0 | 0.11396 | 0 | 0 | 0 | 0 | 0.020794 | 3.47 | 0 | 15.2338 | 0 | 0 | 0 | 0 | 0 | 18.7038 | 95.2414 | 17.55 | 0 | 0 | 112.7914 | 0.16583
| SF CAC - SEER 18 - CZ1ResidentialSingle FamilyNew | Residential - Air Conditioning-New | Air Conditioning | Res-CAC-2021P_v2 | SF CAC - SEER 18 - CZ1 | Residential | HVAC | Single Family | New | 0 | 18 | 1051.8254 | 1076.3405 | 867.25 | 0 | 0 | 74.5293 | 0 | 0 | 0.18994 | 0 | 0 | 0 | 0 | 0.034656 | 5.7834 | 0 | 25.3896 | 0 | 0 | 0 | 0 | 0 | 31.173 | 941.2885 | 173.45 | 0 | 0 | 1114.7385 | 0.027964
| MH CAC - SEER 15 - CZ1ResidentialManufacturedNew | Residential - Air Conditioning-New | Air Conditioning | Res-CAC-2021P_v2 | MH CAC - SEER 15 - CZ1 | Residential | HVAC | Manufactured | New | 0 | 18 | 229.4612 | 253.9762 | 91.2 | 0 | 0 | 33.215 | 0 | 0 | 0.084648 | 0 | 0 | 0 | 0 | 0.015445 | 2.5774 | 0 | 11.3152 | 0 | 0 | 0 | 0 | 0 | 13.8927 | 98.9859 | 18.24 | 0 | 0 | 117.2259 | 0.11851
| MH CAC - SEER 16 - CZ1ResidentialManufacturedNew | Residential - Air Conditioning-New | Air Conditioning | Res-CAC-2021P_v2 | MH CAC - SEER 16 - CZ1 | Residential | HVAC | Manufactured | New | 0 | 18 | 195.7609 | 220.2759 | 87.75 | 0 | 0 | 36.8479 | 0 | 0 | 0.093907 | 0 | 0 | 0 | 0 | 0.017134 | 2.8593 | 0 | 12.5528 | 0 | 0 | 0 | 0 | 0 | 15.4122 | 95.2414 | 17.55 | 0 | 0 | 112.7914 | 0.13664
| MH CAC - SEER 18 - CZ1ResidentialManufacturedNew | Residential - Air Conditioning-New | Air Conditioning | Res-CAC-2021P_v2 | MH CAC - SEER 18 - CZ1 | Residential | HVAC | Manufactured | New | 0 | 18 | 1281.7022 | 1306.2173 | 867.25 | 0 | 0 | 61.4132 | 0 | 0 | 0.15651 | 0 | 0 | 0 | 0 | 0.028557 | 4.7656 | 0 | 20.9214 | 0 | 0 | 0 | 0 | 0 | 25.6869 | 941.2885 | 173.45 | 0 | 0 | 1114.7385 | 0.023043
| SF CAC - SEER 15 - CZ2ResidentialSingle FamilyNew | Residential - Air Conditioning-New | Air Conditioning | Res-CAC-2021P_v2 | SF CAC - SEER 15 - CZ2 | Residential | HVAC | Single Family | New | 0 | 18 | 83.1228 | 107.6378 | 91.2 | 0 | 0 | 78.3723 | 0 | 0 | 0.19973 | 0 | 0 | 0 | 0 | 0.036443 | 6.0816 | 0 | 26.6988 | 0 | 0 | 0 | 0 | 0 | 32.7804 | 98.9859 | 18.24 | 0 | 0 | 117.2259 | 0.27963
| SF CAC - SEER 16 - CZ2ResidentialSingle FamilyNew | Residential - Air Conditioning-New | Air Conditioning | Res-CAC-2021P_v2 | SF CAC - SEER 16 - CZ2 | Residential | HVAC | Single Family | New | 0 | 18 | 68.8402 | 93.3552 | 87.75 | 0 | 0 | 86.9443 | 0 | 0 | 0.22158 | 0 | 0 | 0 | 0 | 0.040429 | 6.7468 | 0 | 29.6189 | 0 | 0 | 0 | 0 | 0 | 36.3657 | 95.2414 | 17.55 | 0 | 0 | 112.7914 | 0.32242
| SF CAC - SEER 18 - CZ2ResidentialSingle FamilyNew | Residential - Air Conditioning-New | Air Conditioning | Res-CAC-2021P_v2 | SF CAC - SEER 18 - CZ2 | Residential | HVAC | Single Family | New | 0 | 18 | 529.0735 | 553.5885 | 867.25 | 0 | 0 | 144.9071 | 0 | 0 | 0.3693 | 0 | 0 | 0 | 0 | 0.067382 | 11.2446 | 0 | 49.3649 | 0 | 0 | 0 | 0 | 0 | 60.6095 | 941.2885 | 173.45 | 0 | 0 | 1114.7385 | 0.054371
| MH CAC - SEER 15 - CZ2ResidentialManufacturedNew | Residential - Air Conditioning-New | Air Conditioning | Res-CAC-2021P_v2 | MH CAC - SEER 15 - CZ2 | Residential | HVAC | Manufactured | New | 0 | 18 | 109.0559 | 133.5709 | 91.2 | 0 | 0 | 63.1561 | 0 | 0 | 0.16095 | 0 | 0 | 0 | 0 | 0.029368 | 4.9008 | 0 | 21.5151 | 0 | 0 | 0 | 0 | 0 | 26.416 | 98.9859 | 18.24 | 0 | 0 | 117.2259 | 0.22534
| MH CAC - SEER 16 - CZ2ResidentialManufacturedNew | Residential - Air Conditioning-New | Air Conditioning | Res-CAC-2021P_v2 | MH CAC - SEER 16 - CZ2 | Residential | HVAC | Manufactured | New | 0 | 18 | 91.3322 | 115.8473 | 87.75 | 0 | 0 | 70.0638 | 0 | 0 | 0.17856 | 0 | 0 | 0 | 0 | 0.03258 | 5.4369 | 0 | 23.8683 | 0 | 0 | 0 | 0 | 0 | 29.3052 | 95.2414 | 17.55 | 0 | 0 | 112.7914 | 0.25982
| MH CAC - SEER 18 - CZ2ResidentialManufacturedNew | Residential - Air Conditioning-New | Air Conditioning | Res-CAC-2021P_v2 | MH CAC - SEER 18 - CZ2 | Residential | HVAC | Manufactured | New | 0 | 18 | 662.4494 | 686.9644 | 867.25 | 0 | 0 | 116.773 | 0 | 0 | 0.2976 | 0 | 0 | 0 | 0 | 0.054299 | 9.0614 | 0 | 39.7806 | 0 | 0 | 0 | 0 | 0 | 48.842 | 941.2885 | 173.45 | 0 | 0 | 1114.7385 | 0.043815
| SF CAC - SEER 15 - CZ3ResidentialSingle FamilyNew | Residential - Air Conditioning-New | Air Conditioning | Res-CAC-2021P_v2 | SF CAC - SEER 15 - CZ3 | Residential | HVAC | Single Family | New | 0 | 18 | 51.1046 | 75.6196 | 91.2 | 0 | 0 | 111.5559 | 0 | 0 | 0.2843 | 0 | 0 | 0 | 0 | 0.051874 | 8.6566 | 0 | 38.0033 | 0 | 0 | 0 | 0 | 0 | 46.6599 | 98.9859 | 18.24 | 0 | 0 | 117.2259 | 0.39803
| SF CAC - SEER 16 - CZ3ResidentialSingle FamilyNew | Residential - Air Conditioning-New | Air Conditioning | Res-CAC-2021P_v2 | SF CAC - SEER 16 - CZ3 | Residential | HVAC | Single Family | New | 0 | 18 | 41.0706 | 65.5856 | 87.75 | 0 | 0 | 123.7574 | 0 | 0 | 0.3154 | 0 | 0 | 0 | 0 | 0.057547 | 9.6034 | 0 | 42.1599 | 0 | 0 | 0 | 0 | 0 | 51.7633 | 95.2414 | 17.55 | 0 | 0 | 112.7914 | 0.45893
| SF CAC - SEER 18 - CZ3ResidentialSingle FamilyNew | Residential - Air Conditioning-New | Air Conditioning | Res-CAC-2021P_v2 | SF CAC - SEER 18 - CZ3 | Residential | HVAC | Single Family | New | 0 | 18 | 364.402 | 388.9171 | 867.25 | 0 | 0 | 206.2623 | 0 | 0 | 0.52566 | 0 | 0 | 0 | 0 | 0.095912 | 16.0057 | 0 | 70.2665 | 0 | 0 | 0 | 0 | 0 | 86.2722 | 941.2885 | 173.45 | 0 | 0 | 1114.7385 | 0.077392
| MH CAC - SEER 15 - CZ3ResidentialManufacturedNew | Residential - Air Conditioning-New | Air Conditioning | Res-CAC-2021P_v2 | MH CAC - SEER 15 - CZ3 | Residential | HVAC | Manufactured | New | 0 | 18 | 68.3254 | 92.8405 | 91.2 | 0 | 0 | 90.8636 | 0 | 0 | 0.23157 | 0 | 0 | 0 | 0 | 0.042252 | 7.0509 | 0 | 30.9541 | 0 | 0 | 0 | 0 | 0 | 38.005 | 98.9859 | 18.24 | 0 | 0 | 117.2259 | 0.3242
| MH CAC - SEER 16 - CZ3ResidentialManufacturedNew | Residential - Air Conditioning-New | Air Conditioning | Res-CAC-2021P_v2 | MH CAC - SEER 16 - CZ3 | Residential | HVAC | Manufactured | New | 0 | 18 | 56.0064 | 80.5214 | 87.75 | 0 | 0 | 100.8018 | 0 | 0 | 0.25689 | 0 | 0 | 0 | 0 | 0.046873 | 7.8221 | 0 | 34.3397 | 0 | 0 | 0 | 0 | 0 | 42.1618 | 95.2414 | 17.55 | 0 | 0 | 112.7914 | 0.3738
| MH CAC - SEER 18 - CZ3ResidentialManufacturedNew | Residential - Air Conditioning-New | Air Conditioning | Res-CAC-2021P_v2 | MH CAC - SEER 18 - CZ3 | Residential | HVAC | Manufactured | New | 0 | 18 | 452.9699 | 477.485 | 867.25 | 0 | 0 | 168.003 | 0 | 0 | 0.42816 | 0 | 0 | 0 | 0 | 0.078121 | 13.0368 | 0 | 57.2329 | 0 | 0 | 0 | 0 | 0 | 70.2697 | 941.2885 | 173.45 | 0 | 0 | 1114.7385 | 0.063037
| SF CAC - SEER 15 - CZ1ResidentialSingle FamilyNR | Residential - Air Conditioning-NR | Air Conditioning | Res-CAC-2021P_v2 | SF CAC - SEER 15 - CZ1 | Residential | HVAC | Single Family | NR | 0 | 18 | 184.7648 | 209.2798 | 91.2 | 0 | 0 | 40.3088 | 0 | 0 | 0.10273 | 0 | 0 | 0 | 0 | 0.018744 | 3.1279 | 0 | 13.7318 | 0 | 0 | 0 | 0 | 0 | 16.8597 | 98.9859 | 18.24 | 0 | 0 | 117.2259 | 0.14382
| SF CAC - SEER 16 - CZ1ResidentialSingle FamilyNR | Residential - Air Conditioning-NR | Air Conditioning | Res-CAC-2021P_v2 | SF CAC - SEER 16 - CZ1 | Residential | HVAC | Single Family | NR | 0 | 18 | 156.9953 | 181.5103 | 87.75 | 0 | 0 | 44.7176 | 0 | 0 | 0.11396 | 0 | 0 | 0 | 0 | 0.020794 | 3.47 | 0 | 15.2338 | 0 | 0 | 0 | 0 | 0 | 18.7038 | 95.2414 | 17.55 | 0 | 0 | 112.7914 | 0.16583
| SF CAC - SEER 18 - CZ1ResidentialSingle FamilyNR | Residential - Air Conditioning-NR | Air Conditioning | Res-CAC-2021P_v2 | SF CAC - SEER 18 - CZ1 | Residential | HVAC | Single Family | NR | 0 | 18 | 1051.8254 | 1076.3405 | 867.25 | 0 | 0 | 74.5293 | 0 | 0 | 0.18994 | 0 | 0 | 0 | 0 | 0.034656 | 5.7834 | 0 | 25.3896 | 0 | 0 | 0 | 0 | 0 | 31.173 | 941.2885 | 173.45 | 0 | 0 | 1114.7385 | 0.027964
| MH CAC - SEER 15 - CZ1ResidentialManufacturedNR | Residential - Air Conditioning-NR | Air Conditioning | Res-CAC-2021P_v2 | MH CAC - SEER 15 - CZ1 | Residential | HVAC | Manufactured | NR | 0 | 18 | 229.4612 | 253.9762 | 91.2 | 0 | 0 | 33.215 | 0 | 0 | 0.084648 | 0 | 0 | 0 | 0 | 0.015445 | 2.5774 | 0 | 11.3152 | 0 | 0 | 0 | 0 | 0 | 13.8927 | 98.9859 | 18.24 | 0 | 0 | 117.2259 | 0.11851
| MH CAC - SEER 16 - CZ1ResidentialManufacturedNR | Residential - Air Conditioning-NR | Air Conditioning | Res-CAC-2021P_v2 | MH CAC - SEER 16 - CZ1 | Residential | HVAC | Manufactured | NR | 0 | 18 | 195.7609 | 220.2759 | 87.75 | 0 | 0 | 36.8479 | 0 | 0 | 0.093907 | 0 | 0 | 0 | 0 | 0.017134 | 2.8593 | 0 | 12.5528 | 0 | 0 | 0 | 0 | 0 | 15.4122 | 95.2414 | 17.55 | 0 | 0 | 112.7914 | 0.13664
| MH CAC - SEER 18 - CZ1ResidentialManufacturedNR | Residential - Air Conditioning-NR | Air Conditioning | Res-CAC-2021P_v2 | MH CAC - SEER 18 - CZ1 | Residential | HVAC | Manufactured | NR | 0 | 18 | 1281.7022 | 1306.2173 | 867.25 | 0 | 0 | 61.4132 | 0 | 0 | 0.15651 | 0 | 0 | 0 | 0 | 0.028557 | 4.7656 | 0 | 20.9214 | 0 | 0 | 0 | 0 | 0 | 25.6869 | 941.2885 | 173.45 | 0 | 0 | 1114.7385 | 0.023043
| SF CAC - SEER 15 - CZ2ResidentialSingle FamilyNR | Residential - Air Conditioning-NR | Air Conditioning | Res-CAC-2021P_v2 | SF CAC - SEER 15 - CZ2 | Residential | HVAC | Single Family | NR | 0 | 18 | 83.1228 | 107.6378 | 91.2 | 0 | 0 | 78.3723 | 0 | 0 | 0.19973 | 0 | 0 | 0 | 0 | 0.036443 | 6.0816 | 0 | 26.6988 | 0 | 0 | 0 | 0 | 0 | 32.7804 | 98.9859 | 18.24 | 0 | 0 | 117.2259 | 0.27963
| SF CAC - SEER 16 - CZ2ResidentialSingle FamilyNR | Residential - Air Conditioning-NR | Air Conditioning | Res-CAC-2021P_v2 | SF CAC - SEER 16 - CZ2 | Residential | HVAC | Single Family | NR | 0 | 18 | 68.8402 | 93.3552 | 87.75 | 0 | 0 | 86.9443 | 0 | 0 | 0.22158 | 0 | 0 | 0 | 0 | 0.040429 | 6.7468 | 0 | 29.6189 | 0 | 0 | 0 | 0 | 0 | 36.3657 | 95.2414 | 17.55 | 0 | 0 | 112.7914 | 0.32242
| SF CAC - SEER 18 - CZ2ResidentialSingle FamilyNR | Residential - Air Conditioning-NR | Air Conditioning | Res-CAC-2021P_v2 | SF CAC - SEER 18 - CZ2 | Residential | HVAC | Single Family | NR | 0 | 18 | 529.0735 | 553.5885 | 867.25 | 0 | 0 | 144.9071 | 0 | 0 | 0.3693 | 0 | 0 | 0 | 0 | 0.067382 | 11.2446 | 0 | 49.3649 | 0 | 0 | 0 | 0 | 0 | 60.6095 | 941.2885 | 173.45 | 0 | 0 | 1114.7385 | 0.054371
| MH CAC - SEER 15 - CZ2ResidentialManufacturedNR | Residential - Air Conditioning-NR | Air Conditioning | Res-CAC-2021P_v2 | MH CAC - SEER 15 - CZ2 | Residential | HVAC | Manufactured | NR | 0 | 18 | 109.0559 | 133.5709 | 91.2 | 0 | 0 | 63.1561 | 0 | 0 | 0.16095 | 0 | 0 | 0 | 0 | 0.029368 | 4.9008 | 0 | 21.5151 | 0 | 0 | 0 | 0 | 0 | 26.416 | 98.9859 | 18.24 | 0 | 0 | 117.2259 | 0.22534
| MH CAC - SEER 16 - CZ2ResidentialManufacturedNR | Residential - Air Conditioning-NR | Air Conditioning | Res-CAC-2021P_v2 | MH CAC - SEER 16 - CZ2 | Residential | HVAC | Manufactured | NR | 0 | 18 | 91.3322 | 115.8473 | 87.75 | 0 | 0 | 70.0638 | 0 | 0 | 0.17856 | 0 | 0 | 0 | 0 | 0.03258 | 5.4369 | 0 | 23.8683 | 0 | 0 | 0 | 0 | 0 | 29.3052 | 95.2414 | 17.55 | 0 | 0 | 112.7914 | 0.25982
| MH CAC - SEER 18 - CZ2ResidentialManufacturedNR | Residential - Air Conditioning-NR | Air Conditioning | Res-CAC-2021P_v2 | MH CAC - SEER 18 - CZ2 | Residential | HVAC | Manufactured | NR | 0 | 18 | 662.4494 | 686.9644 | 867.25 | 0 | 0 | 116.773 | 0 | 0 | 0.2976 | 0 | 0 | 0 | 0 | 0.054299 | 9.0614 | 0 | 39.7806 | 0 | 0 | 0 | 0 | 0 | 48.842 | 941.2885 | 173.45 | 0 | 0 | 1114.7385 | 0.043815
| SF CAC - SEER 15 - CZ3ResidentialSingle FamilyNR | Residential - Air Conditioning-NR | Air Conditioning | Res-CAC-2021P_v2 | SF CAC - SEER 15 - CZ3 | Residential | HVAC | Single Family | NR | 0 | 18 | 51.1046 | 75.6196 | 91.2 | 0 | 0 | 111.5559 | 0 | 0 | 0.2843 | 0 | 0 | 0 | 0 | 0.051874 | 8.6566 | 0 | 38.0033 | 0 | 0 | 0 | 0 | 0 | 46.6599 | 98.9859 | 18.24 | 0 | 0 | 117.2259 | 0.39803
| SF CAC - SEER 16 - CZ3ResidentialSingle FamilyNR | Residential - Air Conditioning-NR | Air Conditioning | Res-CAC-2021P_v2 | SF CAC - SEER 16 - CZ3 | Residential | HVAC | Single Family | NR | 0 | 18 | 41.0706 | 65.5856 | 87.75 | 0 | 0 | 123.7574 | 0 | 0 | 0.3154 | 0 | 0 | 0 | 0 | 0.057547 | 9.6034 | 0 | 42.1599 | 0 | 0 | 0 | 0 | 0 | 51.7633 | 95.2414 | 17.55 | 0 | 0 | 112.7914 | 0.45893
| SF CAC - SEER 18 - CZ3ResidentialSingle FamilyNR | Residential - Air Conditioning-NR | Air Conditioning | Res-CAC-2021P_v2 | SF CAC - SEER 18 - CZ3 | Residential | HVAC | Single Family | NR | 0 | 18 | 364.402 | 388.9171 | 867.25 | 0 | 0 | 206.2623 | 0 | 0 | 0.52566 | 0 | 0 | 0 | 0 | 0.095912 | 16.0057 | 0 | 70.2665 | 0 | 0 | 0 | 0 | 0 | 86.2722 | 941.2885 | 173.45 | 0 | 0 | 1114.7385 | 0.077392
| MH CAC - SEER 15 - CZ3ResidentialManufacturedNR | Residential - Air Conditioning-NR | Air Conditioning | Res-CAC-2021P_v2 | MH CAC - SEER 15 - CZ3 | Residential | HVAC | Manufactured | NR | 0 | 18 | 68.3254 | 92.8405 | 91.2 | 0 | 0 | 90.8636 | 0 | 0 | 0.23157 | 0 | 0 | 0 | 0 | 0.042252 | 7.0509 | 0 | 30.9541 | 0 | 0 | 0 | 0 | 0 | 38.005 | 98.9859 | 18.24 | 0 | 0 | 117.2259 | 0.3242
| MH CAC - SEER 16 - CZ3ResidentialManufacturedNR | Residential - Air Conditioning-NR | Air Conditioning | Res-CAC-2021P_v2 | MH CAC - SEER 16 - CZ3 | Residential | HVAC | Manufactured | NR | 0 | 18 | 56.0064 | 80.5214 | 87.75 | 0 | 0 | 100.8018 | 0 | 0 | 0.25689 | 0 | 0 | 0 | 0 | 0.046873 | 7.8221 | 0 | 34.3397 | 0 | 0 | 0 | 0 | 0 | 42.1618 | 95.2414 | 17.55 | 0 | 0 | 112.7914 | 0.3738
| MH CAC - SEER 18 - CZ3ResidentialManufacturedNR | Residential - Air Conditioning-NR | Air Conditioning | Res-CAC-2021P_v2 | MH CAC - SEER 18 - CZ3 | Residential | HVAC | Manufactured | NR | 0 | 18 | 452.9699 | 477.485 | 867.25 | 0 | 0 | 168.003 | 0 | 0 | 0.42816 | 0 | 0 | 0 | 0 | 0.078121 | 13.0368 | 0 | 57.2329 | 0 | 0 | 0 | 0 | 0 | 70.2697 | 941.2885 | 173.45 | 0 | 0 | 1114.7385 | 0.063037
| SF_CellularShade_ASHP_HZ1ResidentialSingle FamilyNew | Residential - Cellular Shades-New | Cellular Shades | Res-CellularShades-2021P_v2 | SF_CellularShade_ASHP_HZ1 | Residential | HVAC | Single Family | New | 0 | 15 | 1495.3689 | 1506.8477 | 2662.2871 | 0 | 0 | 183.3021 | 0 | 0.067856 | 0.15207 | 0 | 0 | 0 | 0 | 0.085235 | 13.4381 | 0 | 29.239 | 0 | 0 | 0 | 0 | 0 | 42.6771 | 3305.7903 | 532.4574 | 0 | 0 | 3838.2477 | 0.011119
| MF_CellularShade_ASHP_HZ1ResidentialMultifamily - Low RiseNew | Residential - Cellular Shades-New | Cellular Shades | Res-CellularShades-2021P_v2 | MF_CellularShade_ASHP_HZ1 | Residential | HVAC | Multifamily - Low Rise | New | 0 | 15 | 1207.6544 | 1217.921 | 1353.8245 | 0 | 0 | 115.3255 | 0 | 0.046662 | 0.077241 | 0 | 0 | 0 | 0 | 0.053626 | 8.4087 | 0 | 16.4531 | 0 | 0 | 0 | 0 | 0 | 24.8618 | 1681.0583 | 270.7649 | 0 | 0 | 1951.8232 | 0.012738
| MF_CellularShade_ASHP_HZ1ResidentialMultifamily - High RiseNew | Residential - Cellular Shades-New | Cellular Shades | Res-CellularShades-2021P_v2 | MF_CellularShade_ASHP_HZ1 | Residential | HVAC | Multifamily - High Rise | New | 0 | 15 | 1207.6544 | 1217.921 | 1353.8245 | 0 | 0 | 115.3255 | 0 | 0.046662 | 0.077241 | 0 | 0 | 0 | 0 | 0.053626 | 8.4087 | 0 | 16.4531 | 0 | 0 | 0 | 0 | 0 | 24.8618 | 1681.0583 | 270.7649 | 0 | 0 | 1951.8232 | 0.012738
| MH_CellularShade_ASHP_HZ1ResidentialManufacturedNew | Residential - Cellular Shades-New | Cellular Shades | Res-CellularShades-2021P_v2 | MH_CellularShade_ASHP_HZ1 | Residential | HVAC | Manufactured | New | 0 | 15 | 1809.9729 | 1820.4185 | 2295.5811 | 0 | 0 | 130.8288 | 0 | 0.05227 | 0.090713 | 0 | 0 | 0 | 0 | 0.060835 | 9.5468 | 0 | 18.9905 | 0 | 0 | 0 | 0 | 0 | 28.5372 | 2850.4476 | 459.1162 | 0 | 0 | 3309.5638 | 0.0086227
| SF_CellularShade_ASHP_HZ23ResidentialSingle FamilyNew | Residential - Cellular Shades-New | Cellular Shades | Res-CellularShades-2021P_v2 | SF_CellularShade_ASHP_HZ23 | Residential | HVAC | Single Family | New | 0 | 15 | 1107.35 | 1117.8729 | 2662.2871 | 0 | 0 | 247.0839 | 0 | 0.098174 | 0.17384 | 0 | 0 | 0 | 0 | 0.11489 | 18.0363 | 0 | 36.1307 | 0 | 0 | 0 | 0 | 0 | 54.1671 | 3305.7903 | 532.4574 | 0 | 0 | 3838.2477 | 0.014112
| MF_CellularShade_ASHP_HZ23ResidentialMultifamily - Low RiseNew | Residential - Cellular Shades-New | Cellular Shades | Res-CellularShades-2021P_v2 | MF_CellularShade_ASHP_HZ23 | Residential | HVAC | Multifamily - Low Rise | New | 0 | 15 | 917.0228 | 927.048 | 1353.8245 | 0 | 0 | 151.5103 | 0 | 0.062341 | 0.096653 | 0 | 0 | 0 | 0 | 0.070452 | 11.035 | 0 | 21.1072 | 0 | 0 | 0 | 0 | 0 | 32.1422 | 1681.0583 | 270.7649 | 0 | 0 | 1951.8232 | 0.016468
| MF_CellularShade_ASHP_HZ23ResidentialMultifamily - High RiseNew | Residential - Cellular Shades-New | Cellular Shades | Res-CellularShades-2021P_v2 | MF_CellularShade_ASHP_HZ23 | Residential | HVAC | Multifamily - High Rise | New | 0 | 15 | 917.0228 | 927.048 | 1353.8245 | 0 | 0 | 151.5103 | 0 | 0.062341 | 0.096653 | 0 | 0 | 0 | 0 | 0.070452 | 11.035 | 0 | 21.1072 | 0 | 0 | 0 | 0 | 0 | 32.1422 | 1681.0583 | 270.7649 | 0 | 0 | 1951.8232 | 0.016468
| MH_CellularShade_ASHP_HZ23ResidentialManufacturedNew | Residential - Cellular Shades-New | Cellular Shades | Res-CellularShades-2021P_v2 | MH_CellularShade_ASHP_HZ23 | Residential | HVAC | Manufactured | New | 0 | 15 | 1376.2913 | 1386.4899 | 2295.5811 | 0 | 0 | 171.7742 | 0 | 0.069833 | 0.11351 | 0 | 0 | 0 | 0 | 0.079875 | 12.5206 | 0 | 24.3442 | 0 | 0 | 0 | 0 | 0 | 36.8649 | 2850.4476 | 459.1162 | 0 | 0 | 3309.5638 | 0.011139
| SF_CellularShade_DHP_HZ1ResidentialSingle FamilyNew | Residential - Cellular Shades-New | Cellular Shades | Res-CellularShades-2021P_v2 | SF_CellularShade_DHP_HZ1 | Residential | HVAC | Single Family | New | 0 | 15 | 4038.3881 | 4046.6751 | 2662.2871 | 0 | 0 | 68.2556 | 0 | 0.031454 | 0.027899 | 0 | 0 | 0 | 0 | 0.031739 | 4.9323 | 0 | 7.8602 | 0 | 0 | 0 | 0 | 0 | 12.7924 | 3305.7903 | 532.4574 | 0 | 0 | 3838.2477 | 0.0033329
| MF_CellularShade_DHP_HZ1ResidentialMultifamily - Low RiseNew | Residential - Cellular Shades-New | Cellular Shades | Res-CellularShades-2021P_v2 | MF_CellularShade_DHP_HZ1 | Residential | HVAC | Multifamily - Low Rise | New | 0 | 15 | 3249.3089 | 3260.2238 | 1353.8245 | 0 | 0 | 43.0821 | 0 | 0.016638 | 0.032537 | 0 | 0 | 0 | 0 | 0.020033 | 3.1504 | 0 | 6.5345 | 0 | 0 | 0 | 0 | 0 | 9.6849 | 1681.0583 | 270.7649 | 0 | 0 | 1951.8232 | 0.004962
| MF_CellularShade_DHP_HZ1ResidentialMultifamily - High RiseNew | Residential - Cellular Shades-New | Cellular Shades | Res-CellularShades-2021P_v2 | MF_CellularShade_DHP_HZ1 | Residential | HVAC | Multifamily - High Rise | New | 0 | 15 | 3249.3089 | 3260.2238 | 1353.8245 | 0 | 0 | 43.0821 | 0 | 0.016638 | 0.032537 | 0 | 0 | 0 | 0 | 0.020033 | 3.1504 | 0 | 6.5345 | 0 | 0 | 0 | 0 | 0 | 9.6849 | 1681.0583 | 270.7649 | 0 | 0 | 1951.8232 | 0.004962
| MH_CellularShade_DHP_HZ1ResidentialManufacturedNew | Residential - Cellular Shades-New | Cellular Shades | Res-CellularShades-2021P_v2 | MH_CellularShade_DHP_HZ1 | Residential | HVAC | Manufactured | New | 0 | 15 | 1441.1089 | 1449.7523 | 2295.5811 | 0 | 0 | 164.2785 | 0 | 0.074041 | 0.074868 | 0 | 0 | 0 | 0 | 0.07639 | 11.8903 | 0 | 19.7316 | 0 | 0 | 0 | 0 | 0 | 31.6219 | 2850.4476 | 459.1162 | 0 | 0 | 3309.5638 | 0.0095547
| SF_CellularShade_DHP_HZ23ResidentialSingle FamilyNew | Residential - Cellular Shades-New | Cellular Shades | Res-CellularShades-2021P_v2 | SF_CellularShade_DHP_HZ23 | Residential | HVAC | Single Family | New | 0 | 15 | 1944.2145 | 1954.202 | 2662.2871 | 0 | 0 | 141.3407 | 0 | 0.058308 | 0.089465 | 0 | 0 | 0 | 0 | 0.065723 | 10.2925 | 0 | 19.6166 | 0 | 0 | 0 | 0 | 0 | 29.9092 | 3305.7903 | 532.4574 | 0 | 0 | 3838.2477 | 0.0077924
| MF_CellularShade_DHP_HZ23ResidentialMultifamily - Low RiseNew | Residential - Cellular Shades-New | Cellular Shades | Res-CellularShades-2021P_v2 | MF_CellularShade_DHP_HZ23 | Residential | HVAC | Multifamily - Low Rise | New | 0 | 15 | 1186.7734 | 1197.5069 | 1353.8245 | 0 | 0 | 117.2914 | 0 | 0.045903 | 0.085778 | 0 | 0 | 0 | 0 | 0.054541 | 8.57 | 0 | 17.4945 | 0 | 0 | 0 | 0 | 0 | 26.0645 | 1681.0583 | 270.7649 | 0 | 0 | 1951.8232 | 0.013354
| MF_CellularShade_DHP_HZ23ResidentialMultifamily - High RiseNew | Residential - Cellular Shades-New | Cellular Shades | Res-CellularShades-2021P_v2 | MF_CellularShade_DHP_HZ23 | Residential | HVAC | Multifamily - High Rise | New | 0 | 15 | 1186.7734 | 1197.5069 | 1353.8245 | 0 | 0 | 117.2914 | 0 | 0.045903 | 0.085778 | 0 | 0 | 0 | 0 | 0.054541 | 8.57 | 0 | 17.4945 | 0 | 0 | 0 | 0 | 0 | 26.0645 | 1681.0583 | 270.7649 | 0 | 0 | 1951.8232 | 0.013354
| MH_CellularShade_DHP_HZ23ResidentialManufacturedNew | Residential - Cellular Shades-New | Cellular Shades | Res-CellularShades-2021P_v2 | MH_CellularShade_DHP_HZ23 | Residential | HVAC | Manufactured | New | 0 | 15 | 1342.6932 | 1351.5511 | 2295.5811 | 0 | 0 | 176.2147 | 0 | 0.078347 | 0.085292 | 0 | 0 | 0 | 0 | 0.08194 | 12.7666 | 0 | 21.6905 | 0 | 0 | 0 | 0 | 0 | 34.4571 | 2850.4476 | 459.1162 | 0 | 0 | 3309.5638 | 0.010411
| SF_CellularShade_ASHP_HZ1ResidentialSingle FamilyRetro | Residential - Cellular Shades-Retro | Cellular Shades | Res-CellularShades-2021P_v2 | SF_CellularShade_ASHP_HZ1 | Residential | HVAC | Single Family | Retro | 0 | 15 | 1495.3689 | 1506.8477 | 2662.2871 | 0 | 0 | 183.3021 | 0 | 0.067856 | 0.15207 | 0 | 0 | 0 | 0 | 0.085235 | 13.4381 | 0 | 29.239 | 0 | 0 | 0 | 0 | 0 | 42.6771 | 3305.7903 | 532.4574 | 0 | 0 | 3838.2477 | 0.011119
| MF_CellularShade_ASHP_HZ1ResidentialMultifamily - Low RiseRetro | Residential - Cellular Shades-Retro | Cellular Shades | Res-CellularShades-2021P_v2 | MF_CellularShade_ASHP_HZ1 | Residential | HVAC | Multifamily - Low Rise | Retro | 0 | 15 | 1207.6544 | 1217.921 | 1353.8245 | 0 | 0 | 115.3255 | 0 | 0.046662 | 0.077241 | 0 | 0 | 0 | 0 | 0.053626 | 8.4087 | 0 | 16.4531 | 0 | 0 | 0 | 0 | 0 | 24.8618 | 1681.0583 | 270.7649 | 0 | 0 | 1951.8232 | 0.012738
| MF_CellularShade_ASHP_HZ1ResidentialMultifamily - High RiseRetro | Residential - Cellular Shades-Retro | Cellular Shades | Res-CellularShades-2021P_v2 | MF_CellularShade_ASHP_HZ1 | Residential | HVAC | Multifamily - High Rise | Retro | 0 | 15 | 1207.6544 | 1217.921 | 1353.8245 | 0 | 0 | 115.3255 | 0 | 0.046662 | 0.077241 | 0 | 0 | 0 | 0 | 0.053626 | 8.4087 | 0 | 16.4531 | 0 | 0 | 0 | 0 | 0 | 24.8618 | 1681.0583 | 270.7649 | 0 | 0 | 1951.8232 | 0.012738
| MH_CellularShade_ASHP_HZ1ResidentialManufacturedRetro | Residential - Cellular Shades-Retro | Cellular Shades | Res-CellularShades-2021P_v2 | MH_CellularShade_ASHP_HZ1 | Residential | HVAC | Manufactured | Retro | 0 | 15 | 1809.9729 | 1820.4185 | 2295.5811 | 0 | 0 | 130.8288 | 0 | 0.05227 | 0.090713 | 0 | 0 | 0 | 0 | 0.060835 | 9.5468 | 0 | 18.9905 | 0 | 0 | 0 | 0 | 0 | 28.5372 | 2850.4476 | 459.1162 | 0 | 0 | 3309.5638 | 0.0086227
| SF_CellularShade_ASHP_HZ23ResidentialSingle FamilyRetro | Residential - Cellular Shades-Retro | Cellular Shades | Res-CellularShades-2021P_v2 | SF_CellularShade_ASHP_HZ23 | Residential | HVAC | Single Family | Retro | 0 | 15 | 1107.35 | 1117.8729 | 2662.2871 | 0 | 0 | 247.0839 | 0 | 0.098174 | 0.17384 | 0 | 0 | 0 | 0 | 0.11489 | 18.0363 | 0 | 36.1307 | 0 | 0 | 0 | 0 | 0 | 54.1671 | 3305.7903 | 532.4574 | 0 | 0 | 3838.2477 | 0.014112
| MF_CellularShade_ASHP_HZ23ResidentialMultifamily - Low RiseRetro | Residential - Cellular Shades-Retro | Cellular Shades | Res-CellularShades-2021P_v2 | MF_CellularShade_ASHP_HZ23 | Residential | HVAC | Multifamily - Low Rise | Retro | 0 | 15 | 917.0228 | 927.048 | 1353.8245 | 0 | 0 | 151.5103 | 0 | 0.062341 | 0.096653 | 0 | 0 | 0 | 0 | 0.070452 | 11.035 | 0 | 21.1072 | 0 | 0 | 0 | 0 | 0 | 32.1422 | 1681.0583 | 270.7649 | 0 | 0 | 1951.8232 | 0.016468
| MF_CellularShade_ASHP_HZ23ResidentialMultifamily - High RiseRetro | Residential - Cellular Shades-Retro | Cellular Shades | Res-CellularShades-2021P_v2 | MF_CellularShade_ASHP_HZ23 | Residential | HVAC | Multifamily - High Rise | Retro | 0 | 15 | 917.0228 | 927.048 | 1353.8245 | 0 | 0 | 151.5103 | 0 | 0.062341 | 0.096653 | 0 | 0 | 0 | 0 | 0.070452 | 11.035 | 0 | 21.1072 | 0 | 0 | 0 | 0 | 0 | 32.1422 | 1681.0583 | 270.7649 | 0 | 0 | 1951.8232 | 0.016468
| MH_CellularShade_ASHP_HZ23ResidentialManufacturedRetro | Residential - Cellular Shades-Retro | Cellular Shades | Res-CellularShades-2021P_v2 | MH_CellularShade_ASHP_HZ23 | Residential | HVAC | Manufactured | Retro | 0 | 15 | 1376.2913 | 1386.4899 | 2295.5811 | 0 | 0 | 171.7742 | 0 | 0.069833 | 0.11351 | 0 | 0 | 0 | 0 | 0.079875 | 12.5206 | 0 | 24.3442 | 0 | 0 | 0 | 0 | 0 | 36.8649 | 2850.4476 | 459.1162 | 0 | 0 | 3309.5638 | 0.011139
| SF_CellularShade_DHP_HZ1ResidentialSingle FamilyRetro | Residential - Cellular Shades-Retro | Cellular Shades | Res-CellularShades-2021P_v2 | SF_CellularShade_DHP_HZ1 | Residential | HVAC | Single Family | Retro | 0 | 15 | 4038.3881 | 4046.6751 | 2662.2871 | 0 | 0 | 68.2556 | 0 | 0.031454 | 0.027899 | 0 | 0 | 0 | 0 | 0.031739 | 4.9323 | 0 | 7.8602 | 0 | 0 | 0 | 0 | 0 | 12.7924 | 3305.7903 | 532.4574 | 0 | 0 | 3838.2477 | 0.0033329
| MF_CellularShade_DHP_HZ1ResidentialMultifamily - Low RiseRetro | Residential - Cellular Shades-Retro | Cellular Shades | Res-CellularShades-2021P_v2 | MF_CellularShade_DHP_HZ1 | Residential | HVAC | Multifamily - Low Rise | Retro | 0 | 15 | 3249.3089 | 3260.2238 | 1353.8245 | 0 | 0 | 43.0821 | 0 | 0.016638 | 0.032537 | 0 | 0 | 0 | 0 | 0.020033 | 3.1504 | 0 | 6.5345 | 0 | 0 | 0 | 0 | 0 | 9.6849 | 1681.0583 | 270.7649 | 0 | 0 | 1951.8232 | 0.004962
| MF_CellularShade_DHP_HZ1ResidentialMultifamily - High RiseRetro | Residential - Cellular Shades-Retro | Cellular Shades | Res-CellularShades-2021P_v2 | MF_CellularShade_DHP_HZ1 | Residential | HVAC | Multifamily - High Rise | Retro | 0 | 15 | 3249.3089 | 3260.2238 | 1353.8245 | 0 | 0 | 43.0821 | 0 | 0.016638 | 0.032537 | 0 | 0 | 0 | 0 | 0.020033 | 3.1504 | 0 | 6.5345 | 0 | 0 | 0 | 0 | 0 | 9.6849 | 1681.0583 | 270.7649 | 0 | 0 | 1951.8232 | 0.004962
| MH_CellularShade_DHP_HZ1ResidentialManufacturedRetro | Residential - Cellular Shades-Retro | Cellular Shades | Res-CellularShades-2021P_v2 | MH_CellularShade_DHP_HZ1 | Residential | HVAC | Manufactured | Retro | 0 | 15 | 1441.1089 | 1449.7523 | 2295.5811 | 0 | 0 | 164.2785 | 0 | 0.074041 | 0.074868 | 0 | 0 | 0 | 0 | 0.07639 | 11.8903 | 0 | 19.7316 | 0 | 0 | 0 | 0 | 0 | 31.6219 | 2850.4476 | 459.1162 | 0 | 0 | 3309.5638 | 0.0095547
| SF_CellularShade_DHP_HZ23ResidentialSingle FamilyRetro | Residential - Cellular Shades-Retro | Cellular Shades | Res-CellularShades-2021P_v2 | SF_CellularShade_DHP_HZ23 | Residential | HVAC | Single Family | Retro | 0 | 15 | 1944.2145 | 1954.202 | 2662.2871 | 0 | 0 | 141.3407 | 0 | 0.058308 | 0.089465 | 0 | 0 | 0 | 0 | 0.065723 | 10.2925 | 0 | 19.6166 | 0 | 0 | 0 | 0 | 0 | 29.9092 | 3305.7903 | 532.4574 | 0 | 0 | 3838.2477 | 0.0077924
| MF_CellularShade_DHP_HZ23ResidentialMultifamily - Low RiseRetro | Residential - Cellular Shades-Retro | Cellular Shades | Res-CellularShades-2021P_v2 | MF_CellularShade_DHP_HZ23 | Residential | HVAC | Multifamily - Low Rise | Retro | 0 | 15 | 1186.7734 | 1197.5069 | 1353.8245 | 0 | 0 | 117.2914 | 0 | 0.045903 | 0.085778 | 0 | 0 | 0 | 0 | 0.054541 | 8.57 | 0 | 17.4945 | 0 | 0 | 0 | 0 | 0 | 26.0645 | 1681.0583 | 270.7649 | 0 | 0 | 1951.8232 | 0.013354
| MF_CellularShade_DHP_HZ23ResidentialMultifamily - High RiseRetro | Residential - Cellular Shades-Retro | Cellular Shades | Res-CellularShades-2021P_v2 | MF_CellularShade_DHP_HZ23 | Residential | HVAC | Multifamily - High Rise | Retro | 0 | 15 | 1186.7734 | 1197.5069 | 1353.8245 | 0 | 0 | 117.2914 | 0 | 0.045903 | 0.085778 | 0 | 0 | 0 | 0 | 0.054541 | 8.57 | 0 | 17.4945 | 0 | 0 | 0 | 0 | 0 | 26.0645 | 1681.0583 | 270.7649 | 0 | 0 | 1951.8232 | 0.013354
| MH_CellularShade_DHP_HZ23ResidentialManufacturedRetro | Residential - Cellular Shades-Retro | Cellular Shades | Res-CellularShades-2021P_v2 | MH_CellularShade_DHP_HZ23 | Residential | HVAC | Manufactured | Retro | 0 | 15 | 1342.6932 | 1351.5511 | 2295.5811 | 0 | 0 | 176.2147 | 0 | 0.078347 | 0.085292 | 0 | 0 | 0 | 0 | 0.08194 | 12.7666 | 0 | 21.6905 | 0 | 0 | 0 | 0 | 0 | 34.4571 | 2850.4476 | 459.1162 | 0 | 0 | 3309.5638 | 0.010411
| Circulators-NR-HH-Single Family-ECM Motor UpgradeResidentialSingle FamilyNR | Residential - Pumps-NR | Pumps | Res-CircPumps-2021P_V6 | Circulators-NR-HH-Single Family-ECM Motor Upgrade | Residential | HVAC | Single Family | NR | 0 | 11.5 | 106.8225 | 110.9818 | 172.2418 | 0 | 0 | 193.2516 | 0 | 0.083906 | 0.0014041 | 0 | 0 | 0 | 0 | 0.089862 | 13.6425 | 0 | 11.1697 | 0 | 0 | 0 | 0 | 0 | 24.8122 | 263.5893 | 34.4484 | 0 | 0 | 298.0376 | 0.083252
| Circulators-NR-HH-Multifamily - Low Rise-ECM Motor UpgradeResidentialMultifamily - Low RiseNR | Residential - Pumps-NR | Pumps | Res-CircPumps-2021P_V6 | Circulators-NR-HH-Multifamily - Low Rise-ECM Motor Upgrade | Residential | HVAC | Multifamily - Low Rise | NR | 0 | 11.5 | 87.9794 | 92.1387 | 370.5608 | 0 | 0 | 500.7879 | 0 | 0.21743 | 0.0036385 | 0 | 0 | 0 | 0 | 0.23287 | 35.3529 | 0 | 28.945 | 0 | 0 | 0 | 0 | 0 | 64.2979 | 567.0857 | 74.1122 | 0 | 0 | 641.1979 | 0.10028
| Circulators-NR-HH-Multifamily - High Rise-ECM Motor UpgradeResidentialMultifamily - High RiseNR | Residential - Pumps-NR | Pumps | Res-CircPumps-2021P_V6 | Circulators-NR-HH-Multifamily - High Rise-ECM Motor Upgrade | Residential | HVAC | Multifamily - High Rise | NR | 0 | 11.5 | 87.9794 | 92.1387 | 370.5608 | 0 | 0 | 500.7879 | 0 | 0.21743 | 0.0036385 | 0 | 0 | 0 | 0 | 0.23287 | 35.3529 | 0 | 28.945 | 0 | 0 | 0 | 0 | 0 | 64.2979 | 567.0857 | 74.1122 | 0 | 0 | 641.1979 | 0.10028
| Circulators-NR-HH-Manufactured-ECM Motor UpgradeResidentialManufacturedNR | Residential - Pumps-NR | Pumps | Res-CircPumps-2021P_V6 | Circulators-NR-HH-Manufactured-ECM Motor Upgrade | Residential | HVAC | Manufactured | NR | 0 | 11.5 | 106.8225 | 110.9818 | 172.2418 | 0 | 0 | 193.2516 | 0 | 0.083906 | 0.0014041 | 0 | 0 | 0 | 0 | 0.089862 | 13.6425 | 0 | 11.1697 | 0 | 0 | 0 | 0 | 0 | 24.8122 | 263.5893 | 34.4484 | 0 | 0 | 298.0376 | 0.083252
| Circulators-NEW-HH-Single Family-ECM Motor UpgradeResidentialSingle FamilyNEW | Residential - Pumps-NEW | Pumps | Res-CircPumps-2021P_V6 | Circulators-NEW-HH-Single Family-ECM Motor Upgrade | Residential | HVAC | Single Family | NEW | 0 | 11.5 | 106.8225 | 110.9818 | 172.2418 | 0 | 0 | 193.2516 | 0 | 0.083906 | 0.0014041 | 0 | 0 | 0 | 0 | 0.089862 | 13.6425 | 0 | 11.1697 | 0 | 0 | 0 | 0 | 0 | 24.8122 | 263.5893 | 34.4484 | 0 | 0 | 298.0376 | 0.083252
| Circulators-NEW-HH-Multifamily - Low Rise-ECM Motor UpgradeResidentialMultifamily - Low RiseNEW | Residential - Pumps-NEW | Pumps | Res-CircPumps-2021P_V6 | Circulators-NEW-HH-Multifamily - Low Rise-ECM Motor Upgrade | Residential | HVAC | Multifamily - Low Rise | NEW | 0 | 11.5 | 87.9794 | 92.1387 | 370.5608 | 0 | 0 | 500.7879 | 0 | 0.21743 | 0.0036385 | 0 | 0 | 0 | 0 | 0.23287 | 35.3529 | 0 | 28.945 | 0 | 0 | 0 | 0 | 0 | 64.2979 | 567.0857 | 74.1122 | 0 | 0 | 641.1979 | 0.10028
| Circulators-NEW-HH-Multifamily - High Rise-ECM Motor UpgradeResidentialMultifamily - High RiseNEW | Residential - Pumps-NEW | Pumps | Res-CircPumps-2021P_V6 | Circulators-NEW-HH-Multifamily - High Rise-ECM Motor Upgrade | Residential | HVAC | Multifamily - High Rise | NEW | 0 | 11.5 | 87.9794 | 92.1387 | 370.5608 | 0 | 0 | 500.7879 | 0 | 0.21743 | 0.0036385 | 0 | 0 | 0 | 0 | 0.23287 | 35.3529 | 0 | 28.945 | 0 | 0 | 0 | 0 | 0 | 64.2979 | 567.0857 | 74.1122 | 0 | 0 | 641.1979 | 0.10028
| Circulators-NEW-HH-Manufactured-ECM Motor UpgradeResidentialManufacturedNEW | Residential - Pumps-NEW | Pumps | Res-CircPumps-2021P_V6 | Circulators-NEW-HH-Manufactured-ECM Motor Upgrade | Residential | HVAC | Manufactured | NEW | 0 | 11.5 | 106.8225 | 110.9818 | 172.2418 | 0 | 0 | 193.2516 | 0 | 0.083906 | 0.0014041 | 0 | 0 | 0 | 0 | 0.089862 | 13.6425 | 0 | 11.1697 | 0 | 0 | 0 | 0 | 0 | 24.8122 | 263.5893 | 34.4484 | 0 | 0 | 298.0376 | 0.083252
| Circulator Controls-NR-HH-Single Family-ECM+Advanced SpeedResidentialSingle FamilyNR | Residential - Pumps-NR | Pumps | Res-CircPumps-2021P_V6 | Circulator Controls-NR-HH-Single Family-ECM+Advanced Speed | Residential | HVAC | Single Family | NR | 0 | 11.5 | 127.5944 | 131.7537 | 251.2314 | 0 | 0 | 237.4365 | 0 | 0.10309 | 0.0017251 | 0 | 0 | 0 | 0 | 0.11041 | 16.7617 | 0 | 13.7236 | 0 | 0 | 0 | 0 | 0 | 30.4853 | 384.4706 | 50.2463 | 0 | 0 | 434.7169 | 0.070127
| Circulator Controls-NR-HH-Multifamily - Low Rise-ECM+Advanced SpeedResidentialMultifamily - Low RiseNR | Residential - Pumps-NR | Pumps | Res-CircPumps-2021P_V6 | Circulator Controls-NR-HH-Multifamily - Low Rise-ECM+Advanced Speed | Residential | HVAC | Multifamily - Low Rise | NR | 0 | 11.5 | 78.6928 | 82.8521 | 484.5162 | 0 | 0 | 728.1839 | 0 | 0.31616 | 0.0052907 | 0 | 0 | 0 | 0 | 0.33861 | 51.4058 | 0 | 42.0882 | 0 | 0 | 0 | 0 | 0 | 93.4941 | 741.4767 | 96.9032 | 0 | 0 | 838.38 | 0.11152
| Circulator Controls-NR-HH-Multifamily - High Rise-ECM+Advanced SpeedResidentialMultifamily - High RiseNR | Residential - Pumps-NR | Pumps | Res-CircPumps-2021P_V6 | Circulator Controls-NR-HH-Multifamily - High Rise-ECM+Advanced Speed | Residential | HVAC | Multifamily - High Rise | NR | 0 | 11.5 | 78.6928 | 82.8521 | 484.5162 | 0 | 0 | 728.1839 | 0 | 0.31616 | 0.0052907 | 0 | 0 | 0 | 0 | 0.33861 | 51.4058 | 0 | 42.0882 | 0 | 0 | 0 | 0 | 0 | 93.4941 | 741.4767 | 96.9032 | 0 | 0 | 838.38 | 0.11152
| Circulator Controls-NR-HH-Manufactured-ECM+Advanced SpeedResidentialManufacturedNR | Residential - Pumps-NR | Pumps | Res-CircPumps-2021P_V6 | Circulator Controls-NR-HH-Manufactured-ECM+Advanced Speed | Residential | HVAC | Manufactured | NR | 0 | 11.5 | 127.5944 | 131.7537 | 251.2314 | 0 | 0 | 237.4365 | 0 | 0.10309 | 0.0017251 | 0 | 0 | 0 | 0 | 0.11041 | 16.7617 | 0 | 13.7236 | 0 | 0 | 0 | 0 | 0 | 30.4853 | 384.4706 | 50.2463 | 0 | 0 | 434.7169 | 0.070127
| Circulator Controls-NEW-HH-Single Family-ECM+Advanced SpeedResidentialSingle FamilyNEW | Residential - Pumps-NEW | Pumps | Res-CircPumps-2021P_V6 | Circulator Controls-NEW-HH-Single Family-ECM+Advanced Speed | Residential | HVAC | Single Family | NEW | 0 | 11.5 | 127.5944 | 131.7537 | 251.2314 | 0 | 0 | 237.4365 | 0 | 0.10309 | 0.0017251 | 0 | 0 | 0 | 0 | 0.11041 | 16.7617 | 0 | 13.7236 | 0 | 0 | 0 | 0 | 0 | 30.4853 | 384.4706 | 50.2463 | 0 | 0 | 434.7169 | 0.070127
| Circulator Controls-NEW-HH-Multifamily - Low Rise-ECM+Advanced SpeedResidentialMultifamily - Low RiseNEW | Residential - Pumps-NEW | Pumps | Res-CircPumps-2021P_V6 | Circulator Controls-NEW-HH-Multifamily - Low Rise-ECM+Advanced Speed | Residential | HVAC | Multifamily - Low Rise | NEW | 0 | 11.5 | 78.6928 | 82.8521 | 484.5162 | 0 | 0 | 728.1839 | 0 | 0.31616 | 0.0052907 | 0 | 0 | 0 | 0 | 0.33861 | 51.4058 | 0 | 42.0882 | 0 | 0 | 0 | 0 | 0 | 93.4941 | 741.4767 | 96.9032 | 0 | 0 | 838.38 | 0.11152
| Circulator Controls-NEW-HH-Multifamily - High Rise-ECM+Advanced SpeedResidentialMultifamily - High RiseNEW | Residential - Pumps-NEW | Pumps | Res-CircPumps-2021P_V6 | Circulator Controls-NEW-HH-Multifamily - High Rise-ECM+Advanced Speed | Residential | HVAC | Multifamily - High Rise | NEW | 0 | 11.5 | 78.6928 | 82.8521 | 484.5162 | 0 | 0 | 728.1839 | 0 | 0.31616 | 0.0052907 | 0 | 0 | 0 | 0 | 0.33861 | 51.4058 | 0 | 42.0882 | 0 | 0 | 0 | 0 | 0 | 93.4941 | 741.4767 | 96.9032 | 0 | 0 | 838.38 | 0.11152
| Circulator Controls-NEW-HH-Manufactured-ECM+Advanced SpeedResidentialManufacturedNEW | Residential - Pumps-NEW | Pumps | Res-CircPumps-2021P_V6 | Circulator Controls-NEW-HH-Manufactured-ECM+Advanced Speed | Residential | HVAC | Manufactured | NEW | 0 | 11.5 | 127.5944 | 131.7537 | 251.2314 | 0 | 0 | 237.4365 | 0 | 0.10309 | 0.0017251 | 0 | 0 | 0 | 0 | 0.11041 | 16.7617 | 0 | 13.7236 | 0 | 0 | 0 | 0 | 0 | 30.4853 | 384.4706 | 50.2463 | 0 | 0 | 434.7169 | 0.070127
| Circulators-NR-DHW-Single Family-ECM Motor UpgradeResidentialSingle FamilyNR | Residential - Pumps-NR | Pumps | Res-CircPumps-2021P_V6 | Circulators-NR-DHW-Single Family-ECM Motor Upgrade | Residential | Water Heating | Single Family | NR | 0 | 11.5 | 47.6987 | 51.1765 | 147.2128 | 0 | 0 | 358.1883 | 0 | 0.13003 | 0.0335 | 0 | 0 | 0 | 0 | 0.16656 | 24.5387 | 0 | 17.3106 | 0 | 0 | 0 | 0 | 0 | 41.8493 | 225.2864 | 29.4426 | 0 | 0 | 254.7289 | 0.16429
| Circulators-NR-DHW-Multifamily - Low Rise-ECM Motor UpgradeResidentialMultifamily - Low RiseNR | Residential - Pumps-NR | Pumps | Res-CircPumps-2021P_V6 | Circulators-NR-DHW-Multifamily - Low Rise-ECM Motor Upgrade | Residential | Water Heating | Multifamily - Low Rise | NR | 0 | 11.5 | 50.9488 | 54.4266 | 299.5227 | 0 | 0 | 685.2588 | 0 | 0.24876 | 0.064089 | 0 | 0 | 0 | 0 | 0.31865 | 46.9456 | 0 | 33.1173 | 0 | 0 | 0 | 0 | 0 | 80.0629 | 458.3729 | 59.9045 | 0 | 0 | 518.2775 | 0.15448
| Circulators-NR-DHW-Multifamily - High Rise-ECM Motor UpgradeResidentialMultifamily - High RiseNR | Residential - Pumps-NR | Pumps | Res-CircPumps-2021P_V6 | Circulators-NR-DHW-Multifamily - High Rise-ECM Motor Upgrade | Residential | Water Heating | Multifamily - High Rise | NR | 0 | 11.5 | 50.9488 | 54.4266 | 299.5227 | 0 | 0 | 685.2588 | 0 | 0.24876 | 0.064089 | 0 | 0 | 0 | 0 | 0.31865 | 46.9456 | 0 | 33.1173 | 0 | 0 | 0 | 0 | 0 | 80.0629 | 458.3729 | 59.9045 | 0 | 0 | 518.2775 | 0.15448
| Circulators-NR-DHW-Manufactured-ECM Motor UpgradeResidentialManufacturedNR | Residential - Pumps-NR | Pumps | Res-CircPumps-2021P_V6 | Circulators-NR-DHW-Manufactured-ECM Motor Upgrade | Residential | Water Heating | Manufactured | NR | 0 | 11.5 | 47.6987 | 51.1765 | 147.2128 | 0 | 0 | 358.1883 | 0 | 0.13003 | 0.0335 | 0 | 0 | 0 | 0 | 0.16656 | 24.5387 | 0 | 17.3106 | 0 | 0 | 0 | 0 | 0 | 41.8493 | 225.2864 | 29.4426 | 0 | 0 | 254.7289 | 0.16429
| Circulators-NEW-DHW-Single Family-ECM Motor UpgradeResidentialSingle FamilyNEW | Residential - Pumps-NEW | Pumps | Res-CircPumps-2021P_V6 | Circulators-NEW-DHW-Single Family-ECM Motor Upgrade | Residential | Water Heating | Single Family | NEW | 0 | 11.5 | 76.861 | 80.3388 | 147.2128 | 0 | 0 | 228.1692 | 0 | 0.082829 | 0.02134 | 0 | 0 | 0 | 0 | 0.1061 | 15.6314 | 0 | 11.027 | 0 | 0 | 0 | 0 | 0 | 26.6584 | 225.2864 | 29.4426 | 0 | 0 | 254.7289 | 0.10465
| Circulators-NEW-DHW-Multifamily - Low Rise-ECM Motor UpgradeResidentialMultifamily - Low RiseNEW | Residential - Pumps-NEW | Pumps | Res-CircPumps-2021P_V6 | Circulators-NEW-DHW-Multifamily - Low Rise-ECM Motor Upgrade | Residential | Water Heating | Multifamily - Low Rise | NEW | 0 | 11.5 | 81.9631 | 85.4409 | 299.5227 | 0 | 0 | 436.516 | 0 | 0.15846 | 0.040825 | 0 | 0 | 0 | 0 | 0.20298 | 29.9048 | 0 | 21.096 | 0 | 0 | 0 | 0 | 0 | 51.0008 | 458.3729 | 59.9045 | 0 | 0 | 518.2775 | 0.098404
| Circulators-NEW-DHW-Multifamily - High Rise-ECM Motor UpgradeResidentialMultifamily - High RiseNEW | Residential - Pumps-NEW | Pumps | Res-CircPumps-2021P_V6 | Circulators-NEW-DHW-Multifamily - High Rise-ECM Motor Upgrade | Residential | Water Heating | Multifamily - High Rise | NEW | 0 | 11.5 | 81.9631 | 85.4409 | 299.5227 | 0 | 0 | 436.516 | 0 | 0.15846 | 0.040825 | 0 | 0 | 0 | 0 | 0.20298 | 29.9048 | 0 | 21.096 | 0 | 0 | 0 | 0 | 0 | 51.0008 | 458.3729 | 59.9045 | 0 | 0 | 518.2775 | 0.098404
| Circulators-NEW-DHW-Manufactured-ECM Motor UpgradeResidentialManufacturedNEW | Residential - Pumps-NEW | Pumps | Res-CircPumps-2021P_V6 | Circulators-NEW-DHW-Manufactured-ECM Motor Upgrade | Residential | Water Heating | Manufactured | NEW | 0 | 11.5 | 76.861 | 80.3388 | 147.2128 | 0 | 0 | 228.1692 | 0 | 0.082829 | 0.02134 | 0 | 0 | 0 | 0 | 0.1061 | 15.6314 | 0 | 11.027 | 0 | 0 | 0 | 0 | 0 | 26.6584 | 225.2864 | 29.4426 | 0 | 0 | 254.7289 | 0.10465
| Circulator Controls-NR-DHW-Single Family-Advanced Run HourResidentialSingle FamilyNR | Residential - Pumps-NR | Pumps | Res-CircPumps-2021P_V6 | Circulator Controls-NR-DHW-Single Family-Advanced Run Hour | Residential | Water Heating | Single Family | NR | 0 | 11.5 | 10.2423 | 13.7201 | 61.4896 | 0 | 0 | 558.0596 | 0 | 0.20258 | 0.052193 | 0 | 0 | 0 | 0 | 0.2595 | 38.2314 | 0 | 26.97 | 0 | 0 | 0 | 0 | 0 | 65.2014 | 94.1002 | 12.2979 | 0 | 0 | 106.3982 | 0.61281
| Circulator Controls-NR-DHW-Multifamily - Low Rise-Advanced Run HourResidentialMultifamily - Low RiseNR | Residential - Pumps-NR | Pumps | Res-CircPumps-2021P_V6 | Circulator Controls-NR-DHW-Multifamily - Low Rise-Advanced Run Hour | Residential | Water Heating | Multifamily - Low Rise | NR | 0 | 11.5 | 44.4047 | 47.8825 | 406.0207 | 0 | 0 | 1055.8628 | 0 | 0.38329 | 0.09875 | 0 | 0 | 0 | 0 | 0.49098 | 72.3348 | 0 | 51.0279 | 0 | 0 | 0 | 0 | 0 | 123.3627 | 621.3515 | 81.2041 | 0 | 0 | 702.5556 | 0.17559
| Circulator Controls-NR-DHW-Multifamily - High Rise-Advanced Run HourResidentialMultifamily - High RiseNR | Residential - Pumps-NR | Pumps | Res-CircPumps-2021P_V6 | Circulator Controls-NR-DHW-Multifamily - High Rise-Advanced Run Hour | Residential | Water Heating | Multifamily - High Rise | NR | 0 | 11.5 | 44.4047 | 47.8825 | 406.0207 | 0 | 0 | 1055.8628 | 0 | 0.38329 | 0.09875 | 0 | 0 | 0 | 0 | 0.49098 | 72.3348 | 0 | 51.0279 | 0 | 0 | 0 | 0 | 0 | 123.3627 | 621.3515 | 81.2041 | 0 | 0 | 702.5556 | 0.17559
| Circulator Controls-NR-DHW-Manufactured-Advanced Run HourResidentialManufacturedNR | Residential - Pumps-NR | Pumps | Res-CircPumps-2021P_V6 | Circulator Controls-NR-DHW-Manufactured-Advanced Run Hour | Residential | Water Heating | Manufactured | NR | 0 | 11.5 | 10.2423 | 13.7201 | 61.4896 | 0 | 0 | 558.0596 | 0 | 0.20258 | 0.052193 | 0 | 0 | 0 | 0 | 0.2595 | 38.2314 | 0 | 26.97 | 0 | 0 | 0 | 0 | 0 | 65.2014 | 94.1002 | 12.2979 | 0 | 0 | 106.3982 | 0.61281
| Circulator Controls-NEW-DHW-Single Family-Advanced Run HourResidentialSingle FamilyNEW | Residential - Pumps-NEW | Pumps | Res-CircPumps-2021P_V6 | Circulator Controls-NEW-DHW-Single Family-Advanced Run Hour | Residential | Water Heating | Single Family | NEW | 0 | 11.5 | 3.7687 | 7.2465 | 18.8763 | 0 | 0 | 324.3573 | 0 | 0.11775 | 0.030336 | 0 | 0 | 0 | 0 | 0.15083 | 22.221 | 0 | 15.6756 | 0 | 0 | 0 | 0 | 0 | 37.8966 | 28.8873 | 3.7753 | 0 | 0 | 32.6625 | 1.1602
| Circulator Controls-NEW-DHW-Multifamily - Low Rise-Advanced Run HourResidentialMultifamily - Low RiseNEW | Residential - Pumps-NEW | Pumps | Res-CircPumps-2021P_V6 | Circulator Controls-NEW-DHW-Multifamily - Low Rise-Advanced Run Hour | Residential | Water Heating | Multifamily - Low Rise | NEW | 0 | 11.5 | 20.0141 | 23.4919 | 106.5866 | 0 | 0 | 564.9638 | 0 | 0.20509 | 0.052839 | 0 | 0 | 0 | 0 | 0.26271 | 38.7044 | 0 | 27.3036 | 0 | 0 | 0 | 0 | 0 | 66.0081 | 163.1142 | 21.3173 | 0 | 0 | 184.4315 | 0.3579
| Circulator Controls-NEW-DHW-Multifamily - High Rise-Advanced Run HourResidentialMultifamily - High RiseNEW | Residential - Pumps-NEW | Pumps | Res-CircPumps-2021P_V6 | Circulator Controls-NEW-DHW-Multifamily - High Rise-Advanced Run Hour | Residential | Water Heating | Multifamily - High Rise | NEW | 0 | 11.5 | 20.0141 | 23.4919 | 106.5866 | 0 | 0 | 564.9638 | 0 | 0.20509 | 0.052839 | 0 | 0 | 0 | 0 | 0.26271 | 38.7044 | 0 | 27.3036 | 0 | 0 | 0 | 0 | 0 | 66.0081 | 163.1142 | 21.3173 | 0 | 0 | 184.4315 | 0.3579
| Circulator Controls-NEW-DHW-Manufactured-Advanced Run HourResidentialManufacturedNEW | Residential - Pumps-NEW | Pumps | Res-CircPumps-2021P_V6 | Circulator Controls-NEW-DHW-Manufactured-Advanced Run Hour | Residential | Water Heating | Manufactured | NEW | 0 | 11.5 | 3.7687 | 7.2465 | 18.8763 | 0 | 0 | 324.3573 | 0 | 0.11775 | 0.030336 | 0 | 0 | 0 | 0 | 0.15083 | 22.221 | 0 | 15.6756 | 0 | 0 | 0 | 0 | 0 | 37.8966 | 28.8873 | 3.7753 | 0 | 0 | 32.6625 | 1.1602
| Top Load_ENERGY STAR but not CEE+Electric DHW_Electric DryerResidentialSingle FamilyNew | Residential - Clothes Washer-New | Clothes Washer | Res-ClothesWasher-2021P_v2 | Top Load_ENERGY STAR but not CEE+Electric DHW_Electric Dryer | Residential | Water Heating | Single Family | New | 0 | 14.2 | -208.4407 | 0.024137 | 0.01 | 0 | 0 | 44.568 | 0 | 0.0045417 | 0.0084833 | 0 | 0 | 0 | 0 | 0.020724 | 3.0802 | 0 | 1.134 | 0 | 0 | 0 | 0 | 127.9738 | 132.1881 | 0.012949 | 0.002 | 0 | 0 | 0.014949 | 8842.622
| Top Load_ENERGY STAR but not CEE+Gas DHW_Gas DryerResidentialSingle FamilyNew | Residential - Clothes Washer-New | Clothes Washer | Res-ClothesWasher-2021P_v2 | Top Load_ENERGY STAR but not CEE+Gas DHW_Gas Dryer | Residential | Water Heating | Single Family | New | 0 | 14.2 | -1000.8886 | 0.10911 | 0.01 | 0 | 0 | 9.8594 | 0 | 0.0011006 | 0.0019813 | 0 | 0 | 1.3813 | 0 | 0.012665 | 0.68151 | 8.9063 | 0.26485 | 0 | 0 | 0 | 0 | 127.9738 | 137.8265 | 0.012949 | 0.002 | 0 | 0 | 0.014949 | 9219.8012
| Top Load_CEE Tier 1+Electric DHW_Electric DryerResidentialSingle FamilyNew | Residential - Clothes Washer-New | Clothes Washer | Res-ClothesWasher-2021P_v2 | Top Load_CEE Tier 1+Electric DHW_Electric Dryer | Residential | Water Heating | Single Family | New | 0 | 14.2 | -49.1081 | 0.041588 | 0.01 | 0 | 0 | 25.8668 | 0 | 0.0027199 | 0.0050152 | 0 | 0 | 0 | 0 | 0.012028 | 1.7878 | 0 | 0.67041 | 0 | 0 | 0 | 0 | 16.9964 | 19.4547 | 0.012949 | 0.002 | 0 | 0 | 0.014949 | 1301.4054
| Top Load_CEE Tier 1+Gas DHW_Gas DryerResidentialSingle FamilyNew | Residential - Clothes Washer-New | Clothes Washer | Res-ClothesWasher-2021P_v2 | Top Load_CEE Tier 1+Gas DHW_Gas Dryer | Residential | Water Heating | Single Family | New | 0 | 14.2 | -34.7317 | 0.035439 | 0.01 | 0 | 0 | 30.3555 | 0 | 0.0031649 | 0.0058561 | 0 | 0 | -0.48289 | 0 | 0.01129 | 2.098 | -3.1135 | 0.78282 | 0 | 0 | 0 | 0 | 16.9964 | 16.7638 | 0.012949 | 0.002 | 0 | 0 | 0.014949 | 6.3537
| Top Load_CEE Tier 1+Electric DHW_Gas DryerResidentialSingle FamilyNew | Residential - Clothes Washer-New | Clothes Washer | Res-ClothesWasher-2021P_v2 | Top Load_CEE Tier 1+Electric DHW_Gas Dryer | Residential | Water Heating | Single Family | New | 0 | 14.2 | -826.6621 | 0.55123 | 0.01 | 0 | 0 | 1.9516 | 0 | 0.00034889 | 0.00053513 | 0 | 0 | 0.83046 | 0 | 0.0057657 | 0.13503 | 5.3546 | 0.082507 | 0 | 0 | 0 | 0 | 16.9964 | 22.5685 | 0.012949 | 0.002 | 0 | 0 | 0.014949 | 1509.7054
| Front Load_CEE Tier 2+Electric DHW_Electric DryerResidentialSingle FamilyNew | Residential - Clothes Washer-New | Clothes Washer | Res-ClothesWasher-2021P_v2 | Front Load_CEE Tier 2+Electric DHW_Electric Dryer | Residential | Water Heating | Single Family | New | 0 | 14.2 | 38.3081 | 101.1258 | 24.5434 | 0 | 0 | 26.1088 | 0 | 0.0026258 | 0.0049317 | 0 | 0 | 0 | 0 | 0.012141 | 1.8044 | 0 | 0.65925 | 0 | 0 | 0 | 0 | 22.1319 | 24.5955 | 31.7811 | 4.9087 | 0 | 0 | 36.6898 | 0.67036
| Front Load_CEE Tier 2+Gas DHW_Electric DryerResidentialSingle FamilyNew | Residential - Clothes Washer-New | Clothes Washer | Res-ClothesWasher-2021P_v2 | Front Load_CEE Tier 2+Gas DHW_Electric Dryer | Residential | Water Heating | Single Family | New | 0 | 14.2 | 9999 | 9999 | 24.5434 | 0 | 0 | -17.1459 | 0 | -0.0016626 | -0.0031713 | 0 | 0 | 2 | 0 | 0.0037273 | -1.1849 | 12.8956 | -0.21267 | 0 | 0 | 0 | 0 | 22.1319 | 33.6299 | 31.7811 | 4.9087 | 0 | 0 | 36.6898 | 0.91966
| Front Load_CEE Tier 2+Electric DHW_Gas DryerResidentialSingle FamilyNew | Residential - Clothes Washer-New | Clothes Washer | Res-ClothesWasher-2021P_v2 | Front Load_CEE Tier 2+Electric DHW_Gas Dryer | Residential | Water Heating | Single Family | New | 0 | 14.2 | 52.3581 | 160.3315 | 24.5434 | 0 | 0 | 16.4676 | 0 | 0.0016699 | 0.0031256 | 0 | 0 | 0.33479 | 0 | 0.009616 | 1.1381 | 2.1587 | 0.41781 | 0 | 0 | 0 | 0 | 22.1319 | 25.8465 | 31.7811 | 4.9087 | 0 | 0 | 36.6898 | 0.70446
| Top Load_ENERGY STAR but not CEE+Gas DHW_Electric DryerResidentialSingle FamilyNew | Residential - Clothes Washer-New | Clothes Washer | Res-ClothesWasher-2021P_v2 | Top Load_ENERGY STAR but not CEE+Gas DHW_Electric Dryer | Residential | Water Heating | Single Family | New | 0 | 14.2 | -327.5775 | 0.036745 | 0.01 | 0 | 0 | 29.2765 | 0 | 0.0030256 | 0.0056187 | 0 | 0 | 0.70705 | 0 | 0.01775 | 2.0234 | 4.5589 | 0.75109 | 0 | 0 | 0 | 0 | 127.9738 | 135.3072 | 0.012949 | 0.002 | 0 | 0 | 0.014949 | 9051.2759
| Top Load_ENERGY STAR but not CEE+Electric DHW_Gas DryerResidentialSingle FamilyNew | Residential - Clothes Washer-New | Clothes Washer | Res-ClothesWasher-2021P_v2 | Top Load_ENERGY STAR but not CEE+Electric DHW_Gas Dryer | Residential | Water Heating | Single Family | New | 0 | 14.2 | -380.4085 | 0.042772 | 0.01 | 0 | 0 | 25.151 | 0 | 0.0026166 | 0.0048459 | 0 | 0 | 0.67426 | 0 | 0.01564 | 1.7383 | 4.3474 | 0.64778 | 0 | 0 | 0 | 0 | 127.9738 | 134.7074 | 0.012949 | 0.002 | 0 | 0 | 0.014949 | 9011.1474
| Front Load_CEE Tier 2+Gas DHW_Gas DryerResidentialSingle FamilyNew | Residential - Clothes Washer-New | Clothes Washer | Res-ClothesWasher-2021P_v2 | Front Load_CEE Tier 2+Gas DHW_Gas Dryer | Residential | Water Heating | Single Family | New | 0 | 14.2 | 9999 | 9999 | 24.5434 | 0 | 0 | -26.7871 | 0 | -0.0026184 | -0.0049774 | 0 | 0 | 2.3348 | 0 | 0.0012026 | -1.8512 | 15.0542 | -0.33991 | 0 | 0 | 0 | 0 | 22.1319 | 34.995 | 31.7811 | 4.9087 | 0 | 0 | 36.6898 | 0.95641
| Top Load_CEE Tier 1+Gas DHW_Electric DryerResidentialSingle FamilyNew | Residential - Clothes Washer-New | Clothes Washer | Res-ClothesWasher-2021P_v2 | Top Load_CEE Tier 1+Gas DHW_Electric Dryer | Residential | Water Heating | Single Family | New | 0 | 14.2 | -13.1207 | 0.019822 | 0.01 | 0 | 0 | 54.2707 | 0 | 0.0055359 | 0.010336 | 0 | 0 | -1.3133 | 0 | 0.017553 | 3.7508 | -8.4681 | 1.3817 | 0 | 0 | 0 | 0 | 16.9964 | 13.6609 | 0.012949 | 0.002 | 0 | 0 | 0.014949 | 2.6086
| Front Load_CEE Tier 1+Electric DHW_Electric DryerResidentialSingle FamilyNew | Residential - Clothes Washer-New | Clothes Washer | Res-ClothesWasher-2021P_v2 | Front Load_CEE Tier 1+Electric DHW_Electric Dryer | Residential | Water Heating | Single Family | New | 0 | 14.2 | -30.0311 | 36.3875 | 55.0849 | 0.01 | 0 | 163.128 | 0 | 0.016157 | 0.030542 | 0 | 0 | 0.0101 | 0 | 0.075914 | 11.2738 | 0.065122 | 4.0864 | 0 | 0 | 0 | 0 | 146.4101 | 161.8354 | 71.3293 | 11.017 | 0.13896 | 0 | 82.4853 | 1.962
| Front Load_CEE Tier 1+Gas DHW_Gas DryerResidentialSingle FamilyNew | Residential - Clothes Washer-New | Clothes Washer | Res-ClothesWasher-2021P_v2 | Front Load_CEE Tier 1+Gas DHW_Gas Dryer | Residential | Water Heating | Single Family | New | 0 | 14.2 | 9999 | 9999 | 55.0849 | 0.01 | 0 | -27.775 | 0 | -0.0027697 | -0.0052207 | 0 | 0 | 7.2622 | 0 | 0.029569 | -1.9196 | 46.8248 | -0.3687 | 0 | 0 | 0 | 0 | 146.4101 | 190.9466 | 71.3293 | 11.017 | 0.13896 | 0 | 82.4853 | 2.2794
| Front Load_CEE Tier 1+Gas DHW_Electric DryerResidentialSingle FamilyNew | Residential - Clothes Washer-New | Clothes Washer | Res-ClothesWasher-2021P_v2 | Front Load_CEE Tier 1+Gas DHW_Electric Dryer | Residential | Water Heating | Single Family | New | 0 | 14.2 | -55.2512 | 54.8902 | 55.0849 | 0.01 | 0 | 108.1398 | 0 | 0.010705 | 0.020241 | 0 | 0 | 2.5426 | 0 | 0.065159 | 7.4736 | 16.3937 | 2.7094 | 0 | 0 | 0 | 0 | 146.4101 | 172.9867 | 71.3293 | 11.017 | 0.13896 | 0 | 82.4853 | 2.0972
| Front Load_CEE Tier 1+Electric DHW_Gas DryerResidentialSingle FamilyNew | Residential - Clothes Washer-New | Clothes Washer | Res-ClothesWasher-2021P_v2 | Front Load_CEE Tier 1+Electric DHW_Gas Dryer | Residential | Water Heating | Single Family | New | 0 | 14.2 | -251.3193 | 218.1231 | 55.0849 | 0.01 | 0 | 27.2131 | 0 | 0.0026819 | 0.0050804 | 0 | 0 | 4.7197 | 0 | 0.040264 | 1.8807 | 30.4311 | 0.68285 | 0 | 0 | 0 | 0 | 146.4101 | 179.4047 | 71.3293 | 11.017 | 0.13896 | 0 | 82.4853 | 2.175
| Top Load_ENERGY STAR but not CEE+Electric DHW_Electric DryerResidentialMultifamily - Low RiseNew | Residential - Clothes Washer-New | Clothes Washer | Res-ClothesWasher-2021P_v2 | Top Load_ENERGY STAR but not CEE+Electric DHW_Electric Dryer | Residential | Water Heating | Multifamily - Low Rise | New | 0 | 14.2 | -208.4407 | 0.024137 | 0.01 | 0 | 0 | 44.568 | 0 | 0.0045417 | 0.0084833 | 0 | 0 | 0 | 0 | 0.020724 | 3.0802 | 0 | 1.134 | 0 | 0 | 0 | 0 | 127.9738 | 132.1881 | 0.012949 | 0.002 | 0 | 0 | 0.014949 | 8842.622
| Top Load_ENERGY STAR but not CEE+Gas DHW_Gas DryerResidentialMultifamily - Low RiseNew | Residential - Clothes Washer-New | Clothes Washer | Res-ClothesWasher-2021P_v2 | Top Load_ENERGY STAR but not CEE+Gas DHW_Gas Dryer | Residential | Water Heating | Multifamily - Low Rise | New | 0 | 14.2 | -1000.8886 | 0.10911 | 0.01 | 0 | 0 | 9.8594 | 0 | 0.0011006 | 0.0019813 | 0 | 0 | 1.3813 | 0 | 0.012665 | 0.68151 | 8.9063 | 0.26485 | 0 | 0 | 0 | 0 | 127.9738 | 137.8265 | 0.012949 | 0.002 | 0 | 0 | 0.014949 | 9219.8012
| Top Load_CEE Tier 1+Electric DHW_Electric DryerResidentialMultifamily - Low RiseNew | Residential - Clothes Washer-New | Clothes Washer | Res-ClothesWasher-2021P_v2 | Top Load_CEE Tier 1+Electric DHW_Electric Dryer | Residential | Water Heating | Multifamily - Low Rise | New | 0 | 14.2 | -49.1081 | 0.041588 | 0.01 | 0 | 0 | 25.8668 | 0 | 0.0027199 | 0.0050152 | 0 | 0 | 0 | 0 | 0.012028 | 1.7878 | 0 | 0.67041 | 0 | 0 | 0 | 0 | 16.9964 | 19.4547 | 0.012949 | 0.002 | 0 | 0 | 0.014949 | 1301.4054
| Top Load_CEE Tier 1+Gas DHW_Gas DryerResidentialMultifamily - Low RiseNew | Residential - Clothes Washer-New | Clothes Washer | Res-ClothesWasher-2021P_v2 | Top Load_CEE Tier 1+Gas DHW_Gas Dryer | Residential | Water Heating | Multifamily - Low Rise | New | 0 | 14.2 | -34.7317 | 0.035439 | 0.01 | 0 | 0 | 30.3555 | 0 | 0.0031649 | 0.0058561 | 0 | 0 | -0.48289 | 0 | 0.01129 | 2.098 | -3.1135 | 0.78282 | 0 | 0 | 0 | 0 | 16.9964 | 16.7638 | 0.012949 | 0.002 | 0 | 0 | 0.014949 | 6.3537
| Top Load_CEE Tier 1+Electric DHW_Gas DryerResidentialMultifamily - Low RiseNew | Residential - Clothes Washer-New | Clothes Washer | Res-ClothesWasher-2021P_v2 | Top Load_CEE Tier 1+Electric DHW_Gas Dryer | Residential | Water Heating | Multifamily - Low Rise | New | 0 | 14.2 | -826.6621 | 0.55123 | 0.01 | 0 | 0 | 1.9516 | 0 | 0.00034889 | 0.00053513 | 0 | 0 | 0.83046 | 0 | 0.0057657 | 0.13503 | 5.3546 | 0.082507 | 0 | 0 | 0 | 0 | 16.9964 | 22.5685 | 0.012949 | 0.002 | 0 | 0 | 0.014949 | 1509.7054
| Front Load_CEE Tier 2+Electric DHW_Electric DryerResidentialMultifamily - Low RiseNew | Residential - Clothes Washer-New | Clothes Washer | Res-ClothesWasher-2021P_v2 | Front Load_CEE Tier 2+Electric DHW_Electric Dryer | Residential | Water Heating | Multifamily - Low Rise | New | 0 | 14.2 | 38.3081 | 101.1258 | 24.5434 | 0 | 0 | 26.1088 | 0 | 0.0026258 | 0.0049317 | 0 | 0 | 0 | 0 | 0.012141 | 1.8044 | 0 | 0.65925 | 0 | 0 | 0 | 0 | 22.1319 | 24.5955 | 31.7811 | 4.9087 | 0 | 0 | 36.6898 | 0.67036
| Front Load_CEE Tier 2+Gas DHW_Electric DryerResidentialMultifamily - Low RiseNew | Residential - Clothes Washer-New | Clothes Washer | Res-ClothesWasher-2021P_v2 | Front Load_CEE Tier 2+Gas DHW_Electric Dryer | Residential | Water Heating | Multifamily - Low Rise | New | 0 | 14.2 | 9999 | 9999 | 24.5434 | 0 | 0 | -17.1459 | 0 | -0.0016626 | -0.0031713 | 0 | 0 | 2 | 0 | 0.0037273 | -1.1849 | 12.8956 | -0.21267 | 0 | 0 | 0 | 0 | 22.1319 | 33.6299 | 31.7811 | 4.9087 | 0 | 0 | 36.6898 | 0.91966
| Front Load_CEE Tier 2+Electric DHW_Gas DryerResidentialMultifamily - Low RiseNew | Residential - Clothes Washer-New | Clothes Washer | Res-ClothesWasher-2021P_v2 | Front Load_CEE Tier 2+Electric DHW_Gas Dryer | Residential | Water Heating | Multifamily - Low Rise | New | 0 | 14.2 | 52.3581 | 160.3315 | 24.5434 | 0 | 0 | 16.4676 | 0 | 0.0016699 | 0.0031256 | 0 | 0 | 0.33479 | 0 | 0.009616 | 1.1381 | 2.1587 | 0.41781 | 0 | 0 | 0 | 0 | 22.1319 | 25.8465 | 31.7811 | 4.9087 | 0 | 0 | 36.6898 | 0.70446
| Top Load_ENERGY STAR but not CEE+Gas DHW_Electric DryerResidentialMultifamily - Low RiseNew | Residential - Clothes Washer-New | Clothes Washer | Res-ClothesWasher-2021P_v2 | Top Load_ENERGY STAR but not CEE+Gas DHW_Electric Dryer | Residential | Water Heating | Multifamily - Low Rise | New | 0 | 14.2 | -327.5775 | 0.036745 | 0.01 | 0 | 0 | 29.2765 | 0 | 0.0030256 | 0.0056187 | 0 | 0 | 0.70705 | 0 | 0.01775 | 2.0234 | 4.5589 | 0.75109 | 0 | 0 | 0 | 0 | 127.9738 | 135.3072 | 0.012949 | 0.002 | 0 | 0 | 0.014949 | 9051.2759
| Top Load_ENERGY STAR but not CEE+Electric DHW_Gas DryerResidentialMultifamily - Low RiseNew | Residential - Clothes Washer-New | Clothes Washer | Res-ClothesWasher-2021P_v2 | Top Load_ENERGY STAR but not CEE+Electric DHW_Gas Dryer | Residential | Water Heating | Multifamily - Low Rise | New | 0 | 14.2 | -380.4085 | 0.042772 | 0.01 | 0 | 0 | 25.151 | 0 | 0.0026166 | 0.0048459 | 0 | 0 | 0.67426 | 0 | 0.01564 | 1.7383 | 4.3474 | 0.64778 | 0 | 0 | 0 | 0 | 127.9738 | 134.7074 | 0.012949 | 0.002 | 0 | 0 | 0.014949 | 9011.1474
| Front Load_CEE Tier 2+Gas DHW_Gas DryerResidentialMultifamily - Low RiseNew | Residential - Clothes Washer-New | Clothes Washer | Res-ClothesWasher-2021P_v2 | Front Load_CEE Tier 2+Gas DHW_Gas Dryer | Residential | Water Heating | Multifamily - Low Rise | New | 0 | 14.2 | 9999 | 9999 | 24.5434 | 0 | 0 | -26.7871 | 0 | -0.0026184 | -0.0049774 | 0 | 0 | 2.3348 | 0 | 0.0012026 | -1.8512 | 15.0542 | -0.33991 | 0 | 0 | 0 | 0 | 22.1319 | 34.995 | 31.7811 | 4.9087 | 0 | 0 | 36.6898 | 0.95641
| Top Load_CEE Tier 1+Gas DHW_Electric DryerResidentialMultifamily - Low RiseNew | Residential - Clothes Washer-New | Clothes Washer | Res-ClothesWasher-2021P_v2 | Top Load_CEE Tier 1+Gas DHW_Electric Dryer | Residential | Water Heating | Multifamily - Low Rise | New | 0 | 14.2 | -13.1207 | 0.019822 | 0.01 | 0 | 0 | 54.2707 | 0 | 0.0055359 | 0.010336 | 0 | 0 | -1.3133 | 0 | 0.017553 | 3.7508 | -8.4681 | 1.3817 | 0 | 0 | 0 | 0 | 16.9964 | 13.6609 | 0.012949 | 0.002 | 0 | 0 | 0.014949 | 2.6086
| Front Load_CEE Tier 1+Electric DHW_Electric DryerResidentialMultifamily - Low RiseNew | Residential - Clothes Washer-New | Clothes Washer | Res-ClothesWasher-2021P_v2 | Front Load_CEE Tier 1+Electric DHW_Electric Dryer | Residential | Water Heating | Multifamily - Low Rise | New | 0 | 14.2 | -30.0311 | 36.3875 | 55.0849 | 0.01 | 0 | 163.128 | 0 | 0.016157 | 0.030542 | 0 | 0 | 0.0101 | 0 | 0.075914 | 11.2738 | 0.065122 | 4.0864 | 0 | 0 | 0 | 0 | 146.4101 | 161.8354 | 71.3293 | 11.017 | 0.13896 | 0 | 82.4853 | 1.962
| Front Load_CEE Tier 1+Gas DHW_Gas DryerResidentialMultifamily - Low RiseNew | Residential - Clothes Washer-New | Clothes Washer | Res-ClothesWasher-2021P_v2 | Front Load_CEE Tier 1+Gas DHW_Gas Dryer | Residential | Water Heating | Multifamily - Low Rise | New | 0 | 14.2 | 9999 | 9999 | 55.0849 | 0.01 | 0 | -27.775 | 0 | -0.0027697 | -0.0052207 | 0 | 0 | 7.2622 | 0 | 0.029569 | -1.9196 | 46.8248 | -0.3687 | 0 | 0 | 0 | 0 | 146.4101 | 190.9466 | 71.3293 | 11.017 | 0.13896 | 0 | 82.4853 | 2.2794
| Front Load_CEE Tier 1+Gas DHW_Electric DryerResidentialMultifamily - Low RiseNew | Residential - Clothes Washer-New | Clothes Washer | Res-ClothesWasher-2021P_v2 | Front Load_CEE Tier 1+Gas DHW_Electric Dryer | Residential | Water Heating | Multifamily - Low Rise | New | 0 | 14.2 | -55.2512 | 54.8902 | 55.0849 | 0.01 | 0 | 108.1398 | 0 | 0.010705 | 0.020241 | 0 | 0 | 2.5426 | 0 | 0.065159 | 7.4736 | 16.3937 | 2.7094 | 0 | 0 | 0 | 0 | 146.4101 | 172.9867 | 71.3293 | 11.017 | 0.13896 | 0 | 82.4853 | 2.0972
| Front Load_CEE Tier 1+Electric DHW_Gas DryerResidentialMultifamily - Low RiseNew | Residential - Clothes Washer-New | Clothes Washer | Res-ClothesWasher-2021P_v2 | Front Load_CEE Tier 1+Electric DHW_Gas Dryer | Residential | Water Heating | Multifamily - Low Rise | New | 0 | 14.2 | -251.3193 | 218.1231 | 55.0849 | 0.01 | 0 | 27.2131 | 0 | 0.0026819 | 0.0050804 | 0 | 0 | 4.7197 | 0 | 0.040264 | 1.8807 | 30.4311 | 0.68285 | 0 | 0 | 0 | 0 | 146.4101 | 179.4047 | 71.3293 | 11.017 | 0.13896 | 0 | 82.4853 | 2.175
| Top Load_ENERGY STAR but not CEE+Electric DHW_Electric DryerResidentialMultifamily - High RiseNew | Residential - Clothes Washer-New | Clothes Washer | Res-ClothesWasher-2021P_v2 | Top Load_ENERGY STAR but not CEE+Electric DHW_Electric Dryer | Residential | Water Heating | Multifamily - High Rise | New | 0 | 14.2 | -208.4407 | 0.024137 | 0.01 | 0 | 0 | 44.568 | 0 | 0.0045417 | 0.0084833 | 0 | 0 | 0 | 0 | 0.020724 | 3.0802 | 0 | 1.134 | 0 | 0 | 0 | 0 | 127.9738 | 132.1881 | 0.012949 | 0.002 | 0 | 0 | 0.014949 | 8842.622
| Top Load_ENERGY STAR but not CEE+Gas DHW_Gas DryerResidentialMultifamily - High RiseNew | Residential - Clothes Washer-New | Clothes Washer | Res-ClothesWasher-2021P_v2 | Top Load_ENERGY STAR but not CEE+Gas DHW_Gas Dryer | Residential | Water Heating | Multifamily - High Rise | New | 0 | 14.2 | -1000.8886 | 0.10911 | 0.01 | 0 | 0 | 9.8594 | 0 | 0.0011006 | 0.0019813 | 0 | 0 | 1.3813 | 0 | 0.012665 | 0.68151 | 8.9063 | 0.26485 | 0 | 0 | 0 | 0 | 127.9738 | 137.8265 | 0.012949 | 0.002 | 0 | 0 | 0.014949 | 9219.8012
| Top Load_CEE Tier 1+Electric DHW_Electric DryerResidentialMultifamily - High RiseNew | Residential - Clothes Washer-New | Clothes Washer | Res-ClothesWasher-2021P_v2 | Top Load_CEE Tier 1+Electric DHW_Electric Dryer | Residential | Water Heating | Multifamily - High Rise | New | 0 | 14.2 | -49.1081 | 0.041588 | 0.01 | 0 | 0 | 25.8668 | 0 | 0.0027199 | 0.0050152 | 0 | 0 | 0 | 0 | 0.012028 | 1.7878 | 0 | 0.67041 | 0 | 0 | 0 | 0 | 16.9964 | 19.4547 | 0.012949 | 0.002 | 0 | 0 | 0.014949 | 1301.4054
| Top Load_CEE Tier 1+Gas DHW_Gas DryerResidentialMultifamily - High RiseNew | Residential - Clothes Washer-New | Clothes Washer | Res-ClothesWasher-2021P_v2 | Top Load_CEE Tier 1+Gas DHW_Gas Dryer | Residential | Water Heating | Multifamily - High Rise | New | 0 | 14.2 | -34.7317 | 0.035439 | 0.01 | 0 | 0 | 30.3555 | 0 | 0.0031649 | 0.0058561 | 0 | 0 | -0.48289 | 0 | 0.01129 | 2.098 | -3.1135 | 0.78282 | 0 | 0 | 0 | 0 | 16.9964 | 16.7638 | 0.012949 | 0.002 | 0 | 0 | 0.014949 | 6.3537
| Top Load_CEE Tier 1+Electric DHW_Gas DryerResidentialMultifamily - High RiseNew | Residential - Clothes Washer-New | Clothes Washer | Res-ClothesWasher-2021P_v2 | Top Load_CEE Tier 1+Electric DHW_Gas Dryer | Residential | Water Heating | Multifamily - High Rise | New | 0 | 14.2 | -826.6621 | 0.55123 | 0.01 | 0 | 0 | 1.9516 | 0 | 0.00034889 | 0.00053513 | 0 | 0 | 0.83046 | 0 | 0.0057657 | 0.13503 | 5.3546 | 0.082507 | 0 | 0 | 0 | 0 | 16.9964 | 22.5685 | 0.012949 | 0.002 | 0 | 0 | 0.014949 | 1509.7054
| Front Load_CEE Tier 2+Electric DHW_Electric DryerResidentialMultifamily - High RiseNew | Residential - Clothes Washer-New | Clothes Washer | Res-ClothesWasher-2021P_v2 | Front Load_CEE Tier 2+Electric DHW_Electric Dryer | Residential | Water Heating | Multifamily - High Rise | New | 0 | 14.2 | 38.3081 | 101.1258 | 24.5434 | 0 | 0 | 26.1088 | 0 | 0.0026258 | 0.0049317 | 0 | 0 | 0 | 0 | 0.012141 | 1.8044 | 0 | 0.65925 | 0 | 0 | 0 | 0 | 22.1319 | 24.5955 | 31.7811 | 4.9087 | 0 | 0 | 36.6898 | 0.67036
| Front Load_CEE Tier 2+Gas DHW_Electric DryerResidentialMultifamily - High RiseNew | Residential - Clothes Washer-New | Clothes Washer | Res-ClothesWasher-2021P_v2 | Front Load_CEE Tier 2+Gas DHW_Electric Dryer | Residential | Water Heating | Multifamily - High Rise | New | 0 | 14.2 | 9999 | 9999 | 24.5434 | 0 | 0 | -17.1459 | 0 | -0.0016626 | -0.0031713 | 0 | 0 | 2 | 0 | 0.0037273 | -1.1849 | 12.8956 | -0.21267 | 0 | 0 | 0 | 0 | 22.1319 | 33.6299 | 31.7811 | 4.9087 | 0 | 0 | 36.6898 | 0.91966
| Front Load_CEE Tier 2+Electric DHW_Gas DryerResidentialMultifamily - High RiseNew | Residential - Clothes Washer-New | Clothes Washer | Res-ClothesWasher-2021P_v2 | Front Load_CEE Tier 2+Electric DHW_Gas Dryer | Residential | Water Heating | Multifamily - High Rise | New | 0 | 14.2 | 52.3581 | 160.3315 | 24.5434 | 0 | 0 | 16.4676 | 0 | 0.0016699 | 0.0031256 | 0 | 0 | 0.33479 | 0 | 0.009616 | 1.1381 | 2.1587 | 0.41781 | 0 | 0 | 0 | 0 | 22.1319 | 25.8465 | 31.7811 | 4.9087 | 0 | 0 | 36.6898 | 0.70446
| Top Load_ENERGY STAR but not CEE+Gas DHW_Electric DryerResidentialMultifamily - High RiseNew | Residential - Clothes Washer-New | Clothes Washer | Res-ClothesWasher-2021P_v2 | Top Load_ENERGY STAR but not CEE+Gas DHW_Electric Dryer | Residential | Water Heating | Multifamily - High Rise | New | 0 | 14.2 | -327.5775 | 0.036745 | 0.01 | 0 | 0 | 29.2765 | 0 | 0.0030256 | 0.0056187 | 0 | 0 | 0.70705 | 0 | 0.01775 | 2.0234 | 4.5589 | 0.75109 | 0 | 0 | 0 | 0 | 127.9738 | 135.3072 | 0.012949 | 0.002 | 0 | 0 | 0.014949 | 9051.2759
| Top Load_ENERGY STAR but not CEE+Electric DHW_Gas DryerResidentialMultifamily - High RiseNew | Residential - Clothes Washer-New | Clothes Washer | Res-ClothesWasher-2021P_v2 | Top Load_ENERGY STAR but not CEE+Electric DHW_Gas Dryer | Residential | Water Heating | Multifamily - High Rise | New | 0 | 14.2 | -380.4085 | 0.042772 | 0.01 | 0 | 0 | 25.151 | 0 | 0.0026166 | 0.0048459 | 0 | 0 | 0.67426 | 0 | 0.01564 | 1.7383 | 4.3474 | 0.64778 | 0 | 0 | 0 | 0 | 127.9738 | 134.7074 | 0.012949 | 0.002 | 0 | 0 | 0.014949 | 9011.1474
| Front Load_CEE Tier 2+Gas DHW_Gas DryerResidentialMultifamily - High RiseNew | Residential - Clothes Washer-New | Clothes Washer | Res-ClothesWasher-2021P_v2 | Front Load_CEE Tier 2+Gas DHW_Gas Dryer | Residential | Water Heating | Multifamily - High Rise | New | 0 | 14.2 | 9999 | 9999 | 24.5434 | 0 | 0 | -26.7871 | 0 | -0.0026184 | -0.0049774 | 0 | 0 | 2.3348 | 0 | 0.0012026 | -1.8512 | 15.0542 | -0.33991 | 0 | 0 | 0 | 0 | 22.1319 | 34.995 | 31.7811 | 4.9087 | 0 | 0 | 36.6898 | 0.95641
| Top Load_CEE Tier 1+Gas DHW_Electric DryerResidentialMultifamily - High RiseNew | Residential - Clothes Washer-New | Clothes Washer | Res-ClothesWasher-2021P_v2 | Top Load_CEE Tier 1+Gas DHW_Electric Dryer | Residential | Water Heating | Multifamily - High Rise | New | 0 | 14.2 | -13.1207 | 0.019822 | 0.01 | 0 | 0 | 54.2707 | 0 | 0.0055359 | 0.010336 | 0 | 0 | -1.3133 | 0 | 0.017553 | 3.7508 | -8.4681 | 1.3817 | 0 | 0 | 0 | 0 | 16.9964 | 13.6609 | 0.012949 | 0.002 | 0 | 0 | 0.014949 | 2.6086
| Front Load_CEE Tier 1+Electric DHW_Electric DryerResidentialMultifamily - High RiseNew | Residential - Clothes Washer-New | Clothes Washer | Res-ClothesWasher-2021P_v2 | Front Load_CEE Tier 1+Electric DHW_Electric Dryer | Residential | Water Heating | Multifamily - High Rise | New | 0 | 14.2 | -30.0311 | 36.3875 | 55.0849 | 0.01 | 0 | 163.128 | 0 | 0.016157 | 0.030542 | 0 | 0 | 0.0101 | 0 | 0.075914 | 11.2738 | 0.065122 | 4.0864 | 0 | 0 | 0 | 0 | 146.4101 | 161.8354 | 71.3293 | 11.017 | 0.13896 | 0 | 82.4853 | 1.962
| Front Load_CEE Tier 1+Gas DHW_Gas DryerResidentialMultifamily - High RiseNew | Residential - Clothes Washer-New | Clothes Washer | Res-ClothesWasher-2021P_v2 | Front Load_CEE Tier 1+Gas DHW_Gas Dryer | Residential | Water Heating | Multifamily - High Rise | New | 0 | 14.2 | 9999 | 9999 | 55.0849 | 0.01 | 0 | -27.775 | 0 | -0.0027697 | -0.0052207 | 0 | 0 | 7.2622 | 0 | 0.029569 | -1.9196 | 46.8248 | -0.3687 | 0 | 0 | 0 | 0 | 146.4101 | 190.9466 | 71.3293 | 11.017 | 0.13896 | 0 | 82.4853 | 2.2794
| Front Load_CEE Tier 1+Gas DHW_Electric DryerResidentialMultifamily - High RiseNew | Residential - Clothes Washer-New | Clothes Washer | Res-ClothesWasher-2021P_v2 | Front Load_CEE Tier 1+Gas DHW_Electric Dryer | Residential | Water Heating | Multifamily - High Rise | New | 0 | 14.2 | -55.2512 | 54.8902 | 55.0849 | 0.01 | 0 | 108.1398 | 0 | 0.010705 | 0.020241 | 0 | 0 | 2.5426 | 0 | 0.065159 | 7.4736 | 16.3937 | 2.7094 | 0 | 0 | 0 | 0 | 146.4101 | 172.9867 | 71.3293 | 11.017 | 0.13896 | 0 | 82.4853 | 2.0972
| Front Load_CEE Tier 1+Electric DHW_Gas DryerResidentialMultifamily - High RiseNew | Residential - Clothes Washer-New | Clothes Washer | Res-ClothesWasher-2021P_v2 | Front Load_CEE Tier 1+Electric DHW_Gas Dryer | Residential | Water Heating | Multifamily - High Rise | New | 0 | 14.2 | -251.3193 | 218.1231 | 55.0849 | 0.01 | 0 | 27.2131 | 0 | 0.0026819 | 0.0050804 | 0 | 0 | 4.7197 | 0 | 0.040264 | 1.8807 | 30.4311 | 0.68285 | 0 | 0 | 0 | 0 | 146.4101 | 179.4047 | 71.3293 | 11.017 | 0.13896 | 0 | 82.4853 | 2.175
| Top Load_ENERGY STAR but not CEE+Electric DHW_Electric DryerResidentialManufacturedNew | Residential - Clothes Washer-New | Clothes Washer | Res-ClothesWasher-2021P_v2 | Top Load_ENERGY STAR but not CEE+Electric DHW_Electric Dryer | Residential | Water Heating | Manufactured | New | 0 | 14.2 | -208.4407 | 0.024137 | 0.01 | 0 | 0 | 44.568 | 0 | 0.0045417 | 0.0084833 | 0 | 0 | 0 | 0 | 0.020724 | 3.0802 | 0 | 1.134 | 0 | 0 | 0 | 0 | 127.9738 | 132.1881 | 0.012949 | 0.002 | 0 | 0 | 0.014949 | 8842.622
| Top Load_ENERGY STAR but not CEE+Gas DHW_Gas DryerResidentialManufacturedNew | Residential - Clothes Washer-New | Clothes Washer | Res-ClothesWasher-2021P_v2 | Top Load_ENERGY STAR but not CEE+Gas DHW_Gas Dryer | Residential | Water Heating | Manufactured | New | 0 | 14.2 | -1000.8886 | 0.10911 | 0.01 | 0 | 0 | 9.8594 | 0 | 0.0011006 | 0.0019813 | 0 | 0 | 1.3813 | 0 | 0.012665 | 0.68151 | 8.9063 | 0.26485 | 0 | 0 | 0 | 0 | 127.9738 | 137.8265 | 0.012949 | 0.002 | 0 | 0 | 0.014949 | 9219.8012
| Top Load_CEE Tier 1+Electric DHW_Electric DryerResidentialManufacturedNew | Residential - Clothes Washer-New | Clothes Washer | Res-ClothesWasher-2021P_v2 | Top Load_CEE Tier 1+Electric DHW_Electric Dryer | Residential | Water Heating | Manufactured | New | 0 | 14.2 | -49.1081 | 0.041588 | 0.01 | 0 | 0 | 25.8668 | 0 | 0.0027199 | 0.0050152 | 0 | 0 | 0 | 0 | 0.012028 | 1.7878 | 0 | 0.67041 | 0 | 0 | 0 | 0 | 16.9964 | 19.4547 | 0.012949 | 0.002 | 0 | 0 | 0.014949 | 1301.4054
| Top Load_CEE Tier 1+Gas DHW_Gas DryerResidentialManufacturedNew | Residential - Clothes Washer-New | Clothes Washer | Res-ClothesWasher-2021P_v2 | Top Load_CEE Tier 1+Gas DHW_Gas Dryer | Residential | Water Heating | Manufactured | New | 0 | 14.2 | -34.7317 | 0.035439 | 0.01 | 0 | 0 | 30.3555 | 0 | 0.0031649 | 0.0058561 | 0 | 0 | -0.48289 | 0 | 0.01129 | 2.098 | -3.1135 | 0.78282 | 0 | 0 | 0 | 0 | 16.9964 | 16.7638 | 0.012949 | 0.002 | 0 | 0 | 0.014949 | 6.3537
| Top Load_CEE Tier 1+Electric DHW_Gas DryerResidentialManufacturedNew | Residential - Clothes Washer-New | Clothes Washer | Res-ClothesWasher-2021P_v2 | Top Load_CEE Tier 1+Electric DHW_Gas Dryer | Residential | Water Heating | Manufactured | New | 0 | 14.2 | -826.6621 | 0.55123 | 0.01 | 0 | 0 | 1.9516 | 0 | 0.00034889 | 0.00053513 | 0 | 0 | 0.83046 | 0 | 0.0057657 | 0.13503 | 5.3546 | 0.082507 | 0 | 0 | 0 | 0 | 16.9964 | 22.5685 | 0.012949 | 0.002 | 0 | 0 | 0.014949 | 1509.7054
| Front Load_CEE Tier 2+Electric DHW_Electric DryerResidentialManufacturedNew | Residential - Clothes Washer-New | Clothes Washer | Res-ClothesWasher-2021P_v2 | Front Load_CEE Tier 2+Electric DHW_Electric Dryer | Residential | Water Heating | Manufactured | New | 0 | 14.2 | 38.3081 | 101.1258 | 24.5434 | 0 | 0 | 26.1088 | 0 | 0.0026258 | 0.0049317 | 0 | 0 | 0 | 0 | 0.012141 | 1.8044 | 0 | 0.65925 | 0 | 0 | 0 | 0 | 22.1319 | 24.5955 | 31.7811 | 4.9087 | 0 | 0 | 36.6898 | 0.67036
| Front Load_CEE Tier 2+Gas DHW_Electric DryerResidentialManufacturedNew | Residential - Clothes Washer-New | Clothes Washer | Res-ClothesWasher-2021P_v2 | Front Load_CEE Tier 2+Gas DHW_Electric Dryer | Residential | Water Heating | Manufactured | New | 0 | 14.2 | 9999 | 9999 | 24.5434 | 0 | 0 | -17.1459 | 0 | -0.0016626 | -0.0031713 | 0 | 0 | 2 | 0 | 0.0037273 | -1.1849 | 12.8956 | -0.21267 | 0 | 0 | 0 | 0 | 22.1319 | 33.6299 | 31.7811 | 4.9087 | 0 | 0 | 36.6898 | 0.91966
| Front Load_CEE Tier 2+Electric DHW_Gas DryerResidentialManufacturedNew | Residential - Clothes Washer-New | Clothes Washer | Res-ClothesWasher-2021P_v2 | Front Load_CEE Tier 2+Electric DHW_Gas Dryer | Residential | Water Heating | Manufactured | New | 0 | 14.2 | 52.3581 | 160.3315 | 24.5434 | 0 | 0 | 16.4676 | 0 | 0.0016699 | 0.0031256 | 0 | 0 | 0.33479 | 0 | 0.009616 | 1.1381 | 2.1587 | 0.41781 | 0 | 0 | 0 | 0 | 22.1319 | 25.8465 | 31.7811 | 4.9087 | 0 | 0 | 36.6898 | 0.70446
| Top Load_ENERGY STAR but not CEE+Gas DHW_Electric DryerResidentialManufacturedNew | Residential - Clothes Washer-New | Clothes Washer | Res-ClothesWasher-2021P_v2 | Top Load_ENERGY STAR but not CEE+Gas DHW_Electric Dryer | Residential | Water Heating | Manufactured | New | 0 | 14.2 | -327.5775 | 0.036745 | 0.01 | 0 | 0 | 29.2765 | 0 | 0.0030256 | 0.0056187 | 0 | 0 | 0.70705 | 0 | 0.01775 | 2.0234 | 4.5589 | 0.75109 | 0 | 0 | 0 | 0 | 127.9738 | 135.3072 | 0.012949 | 0.002 | 0 | 0 | 0.014949 | 9051.2759
| Top Load_ENERGY STAR but not CEE+Electric DHW_Gas DryerResidentialManufacturedNew | Residential - Clothes Washer-New | Clothes Washer | Res-ClothesWasher-2021P_v2 | Top Load_ENERGY STAR but not CEE+Electric DHW_Gas Dryer | Residential | Water Heating | Manufactured | New | 0 | 14.2 | -380.4085 | 0.042772 | 0.01 | 0 | 0 | 25.151 | 0 | 0.0026166 | 0.0048459 | 0 | 0 | 0.67426 | 0 | 0.01564 | 1.7383 | 4.3474 | 0.64778 | 0 | 0 | 0 | 0 | 127.9738 | 134.7074 | 0.012949 | 0.002 | 0 | 0 | 0.014949 | 9011.1474
| Front Load_CEE Tier 2+Gas DHW_Gas DryerResidentialManufacturedNew | Residential - Clothes Washer-New | Clothes Washer | Res-ClothesWasher-2021P_v2 | Front Load_CEE Tier 2+Gas DHW_Gas Dryer | Residential | Water Heating | Manufactured | New | 0 | 14.2 | 9999 | 9999 | 24.5434 | 0 | 0 | -26.7871 | 0 | -0.0026184 | -0.0049774 | 0 | 0 | 2.3348 | 0 | 0.0012026 | -1.8512 | 15.0542 | -0.33991 | 0 | 0 | 0 | 0 | 22.1319 | 34.995 | 31.7811 | 4.9087 | 0 | 0 | 36.6898 | 0.95641
| Top Load_CEE Tier 1+Gas DHW_Electric DryerResidentialManufacturedNew | Residential - Clothes Washer-New | Clothes Washer | Res-ClothesWasher-2021P_v2 | Top Load_CEE Tier 1+Gas DHW_Electric Dryer | Residential | Water Heating | Manufactured | New | 0 | 14.2 | -13.1207 | 0.019822 | 0.01 | 0 | 0 | 54.2707 | 0 | 0.0055359 | 0.010336 | 0 | 0 | -1.3133 | 0 | 0.017553 | 3.7508 | -8.4681 | 1.3817 | 0 | 0 | 0 | 0 | 16.9964 | 13.6609 | 0.012949 | 0.002 | 0 | 0 | 0.014949 | 2.6086
| Front Load_CEE Tier 1+Electric DHW_Electric DryerResidentialManufacturedNew | Residential - Clothes Washer-New | Clothes Washer | Res-ClothesWasher-2021P_v2 | Front Load_CEE Tier 1+Electric DHW_Electric Dryer | Residential | Water Heating | Manufactured | New | 0 | 14.2 | -30.0311 | 36.3875 | 55.0849 | 0.01 | 0 | 163.128 | 0 | 0.016157 | 0.030542 | 0 | 0 | 0.0101 | 0 | 0.075914 | 11.2738 | 0.065122 | 4.0864 | 0 | 0 | 0 | 0 | 146.4101 | 161.8354 | 71.3293 | 11.017 | 0.13896 | 0 | 82.4853 | 1.962
| Front Load_CEE Tier 1+Gas DHW_Gas DryerResidentialManufacturedNew | Residential - Clothes Washer-New | Clothes Washer | Res-ClothesWasher-2021P_v2 | Front Load_CEE Tier 1+Gas DHW_Gas Dryer | Residential | Water Heating | Manufactured | New | 0 | 14.2 | 9999 | 9999 | 55.0849 | 0.01 | 0 | -27.775 | 0 | -0.0027697 | -0.0052207 | 0 | 0 | 7.2622 | 0 | 0.029569 | -1.9196 | 46.8248 | -0.3687 | 0 | 0 | 0 | 0 | 146.4101 | 190.9466 | 71.3293 | 11.017 | 0.13896 | 0 | 82.4853 | 2.2794
| Front Load_CEE Tier 1+Gas DHW_Electric DryerResidentialManufacturedNew | Residential - Clothes Washer-New | Clothes Washer | Res-ClothesWasher-2021P_v2 | Front Load_CEE Tier 1+Gas DHW_Electric Dryer | Residential | Water Heating | Manufactured | New | 0 | 14.2 | -55.2512 | 54.8902 | 55.0849 | 0.01 | 0 | 108.1398 | 0 | 0.010705 | 0.020241 | 0 | 0 | 2.5426 | 0 | 0.065159 | 7.4736 | 16.3937 | 2.7094 | 0 | 0 | 0 | 0 | 146.4101 | 172.9867 | 71.3293 | 11.017 | 0.13896 | 0 | 82.4853 | 2.0972
| Front Load_CEE Tier 1+Electric DHW_Gas DryerResidentialManufacturedNew | Residential - Clothes Washer-New | Clothes Washer | Res-ClothesWasher-2021P_v2 | Front Load_CEE Tier 1+Electric DHW_Gas Dryer | Residential | Water Heating | Manufactured | New | 0 | 14.2 | -251.3193 | 218.1231 | 55.0849 | 0.01 | 0 | 27.2131 | 0 | 0.0026819 | 0.0050804 | 0 | 0 | 4.7197 | 0 | 0.040264 | 1.8807 | 30.4311 | 0.68285 | 0 | 0 | 0 | 0 | 146.4101 | 179.4047 | 71.3293 | 11.017 | 0.13896 | 0 | 82.4853 | 2.175
| Top Load_ENERGY STAR but not CEE+Electric DHW_Electric DryerResidentialSingle FamilyNR | Residential - Clothes Washer-NR | Clothes Washer | Res-ClothesWasher-2021P_v2 | Top Load_ENERGY STAR but not CEE+Electric DHW_Electric Dryer | Residential | Water Heating | Single Family | NR | 0 | 14.2 | -208.4407 | 0.024137 | 0.01 | 0 | 0 | 44.568 | 0 | 0.0045417 | 0.0084833 | 0 | 0 | 0 | 0 | 0.020724 | 3.0802 | 0 | 1.134 | 0 | 0 | 0 | 0 | 127.9738 | 132.1881 | 0.012949 | 0.002 | 0 | 0 | 0.014949 | 8842.622
| Top Load_ENERGY STAR but not CEE+Gas DHW_Electric DryerResidentialSingle FamilyNR | Residential - Clothes Washer-NR | Clothes Washer | Res-ClothesWasher-2021P_v2 | Top Load_ENERGY STAR but not CEE+Gas DHW_Electric Dryer | Residential | Water Heating | Single Family | NR | 0 | 14.2 | -327.5775 | 0.036745 | 0.01 | 0 | 0 | 29.2765 | 0 | 0.0030256 | 0.0056187 | 0 | 0 | 0.70705 | 0 | 0.01775 | 2.0234 | 4.5589 | 0.75109 | 0 | 0 | 0 | 0 | 127.9738 | 135.3072 | 0.012949 | 0.002 | 0 | 0 | 0.014949 | 9051.2759
| Top Load_ENERGY STAR but not CEE+Electric DHW_Gas DryerResidentialSingle FamilyNR | Residential - Clothes Washer-NR | Clothes Washer | Res-ClothesWasher-2021P_v2 | Top Load_ENERGY STAR but not CEE+Electric DHW_Gas Dryer | Residential | Water Heating | Single Family | NR | 0 | 14.2 | -380.4085 | 0.042772 | 0.01 | 0 | 0 | 25.151 | 0 | 0.0026166 | 0.0048459 | 0 | 0 | 0.67426 | 0 | 0.01564 | 1.7383 | 4.3474 | 0.64778 | 0 | 0 | 0 | 0 | 127.9738 | 134.7074 | 0.012949 | 0.002 | 0 | 0 | 0.014949 | 9011.1474
| Top Load_ENERGY STAR but not CEE+Gas DHW_Gas DryerResidentialSingle FamilyNR | Residential - Clothes Washer-NR | Clothes Washer | Res-ClothesWasher-2021P_v2 | Top Load_ENERGY STAR but not CEE+Gas DHW_Gas Dryer | Residential | Water Heating | Single Family | NR | 0 | 14.2 | -1000.8886 | 0.10911 | 0.01 | 0 | 0 | 9.8594 | 0 | 0.0011006 | 0.0019813 | 0 | 0 | 1.3813 | 0 | 0.012665 | 0.68151 | 8.9063 | 0.26485 | 0 | 0 | 0 | 0 | 127.9738 | 137.8265 | 0.012949 | 0.002 | 0 | 0 | 0.014949 | 9219.8012
| Top Load_CEE Tier 1+Electric DHW_Electric DryerResidentialSingle FamilyNR | Residential - Clothes Washer-NR | Clothes Washer | Res-ClothesWasher-2021P_v2 | Top Load_CEE Tier 1+Electric DHW_Electric Dryer | Residential | Water Heating | Single Family | NR | 0 | 14.2 | -49.1081 | 0.041588 | 0.01 | 0 | 0 | 25.8668 | 0 | 0.0027199 | 0.0050152 | 0 | 0 | 0 | 0 | 0.012028 | 1.7878 | 0 | 0.67041 | 0 | 0 | 0 | 0 | 16.9964 | 19.4547 | 0.012949 | 0.002 | 0 | 0 | 0.014949 | 1301.4054
| Top Load_CEE Tier 1+Electric DHW_Gas DryerResidentialSingle FamilyNR | Residential - Clothes Washer-NR | Clothes Washer | Res-ClothesWasher-2021P_v2 | Top Load_CEE Tier 1+Electric DHW_Gas Dryer | Residential | Water Heating | Single Family | NR | 0 | 14.2 | -826.6621 | 0.55123 | 0.01 | 0 | 0 | 1.9516 | 0 | 0.00034889 | 0.00053513 | 0 | 0 | 0.83046 | 0 | 0.0057657 | 0.13503 | 5.3546 | 0.082507 | 0 | 0 | 0 | 0 | 16.9964 | 22.5685 | 0.012949 | 0.002 | 0 | 0 | 0.014949 | 1509.7054
| Top Load_CEE Tier 1+Gas DHW_Gas DryerResidentialSingle FamilyNR | Residential - Clothes Washer-NR | Clothes Washer | Res-ClothesWasher-2021P_v2 | Top Load_CEE Tier 1+Gas DHW_Gas Dryer | Residential | Water Heating | Single Family | NR | 0 | 14.2 | -34.7317 | 0.035439 | 0.01 | 0 | 0 | 30.3555 | 0 | 0.0031649 | 0.0058561 | 0 | 0 | -0.48289 | 0 | 0.01129 | 2.098 | -3.1135 | 0.78282 | 0 | 0 | 0 | 0 | 16.9964 | 16.7638 | 0.012949 | 0.002 | 0 | 0 | 0.014949 | 6.3537
| Top Load_CEE Tier 1+Gas DHW_Electric DryerResidentialSingle FamilyNR | Residential - Clothes Washer-NR | Clothes Washer | Res-ClothesWasher-2021P_v2 | Top Load_CEE Tier 1+Gas DHW_Electric Dryer | Residential | Water Heating | Single Family | NR | 0 | 14.2 | -13.1207 | 0.019822 | 0.01 | 0 | 0 | 54.2707 | 0 | 0.0055359 | 0.010336 | 0 | 0 | -1.3133 | 0 | 0.017553 | 3.7508 | -8.4681 | 1.3817 | 0 | 0 | 0 | 0 | 16.9964 | 13.6609 | 0.012949 | 0.002 | 0 | 0 | 0.014949 | 2.6086
| Front Load_CEE Tier 1+Electric DHW_Electric DryerResidentialSingle FamilyNR | Residential - Clothes Washer-NR | Clothes Washer | Res-ClothesWasher-2021P_v2 | Front Load_CEE Tier 1+Electric DHW_Electric Dryer | Residential | Water Heating | Single Family | NR | 0 | 14.2 | -30.0311 | 36.3875 | 55.0849 | 0.01 | 0 | 163.128 | 0 | 0.016157 | 0.030542 | 0 | 0 | 0.0101 | 0 | 0.075914 | 11.2738 | 0.065122 | 4.0864 | 0 | 0 | 0 | 0 | 146.4101 | 161.8354 | 71.3293 | 11.017 | 0.13896 | 0 | 82.4853 | 1.962
| Front Load_CEE Tier 1+Gas DHW_Electric DryerResidentialSingle FamilyNR | Residential - Clothes Washer-NR | Clothes Washer | Res-ClothesWasher-2021P_v2 | Front Load_CEE Tier 1+Gas DHW_Electric Dryer | Residential | Water Heating | Single Family | NR | 0 | 14.2 | -55.2512 | 54.8902 | 55.0849 | 0.01 | 0 | 108.1398 | 0 | 0.010705 | 0.020241 | 0 | 0 | 2.5426 | 0 | 0.065159 | 7.4736 | 16.3937 | 2.7094 | 0 | 0 | 0 | 0 | 146.4101 | 172.9867 | 71.3293 | 11.017 | 0.13896 | 0 | 82.4853 | 2.0972
| Front Load_CEE Tier 1+Electric DHW_Gas DryerResidentialSingle FamilyNR | Residential - Clothes Washer-NR | Clothes Washer | Res-ClothesWasher-2021P_v2 | Front Load_CEE Tier 1+Electric DHW_Gas Dryer | Residential | Water Heating | Single Family | NR | 0 | 14.2 | -251.3193 | 218.1231 | 55.0849 | 0.01 | 0 | 27.2131 | 0 | 0.0026819 | 0.0050804 | 0 | 0 | 4.7197 | 0 | 0.040264 | 1.8807 | 30.4311 | 0.68285 | 0 | 0 | 0 | 0 | 146.4101 | 179.4047 | 71.3293 | 11.017 | 0.13896 | 0 | 82.4853 | 2.175
| Front Load_CEE Tier 1+Gas DHW_Gas DryerResidentialSingle FamilyNR | Residential - Clothes Washer-NR | Clothes Washer | Res-ClothesWasher-2021P_v2 | Front Load_CEE Tier 1+Gas DHW_Gas Dryer | Residential | Water Heating | Single Family | NR | 0 | 14.2 | 9999 | 9999 | 55.0849 | 0.01 | 0 | -27.775 | 0 | -0.0027697 | -0.0052207 | 0 | 0 | 7.2622 | 0 | 0.029569 | -1.9196 | 46.8248 | -0.3687 | 0 | 0 | 0 | 0 | 146.4101 | 190.9466 | 71.3293 | 11.017 | 0.13896 | 0 | 82.4853 | 2.2794
| Front Load_CEE Tier 2+Electric DHW_Electric DryerResidentialSingle FamilyNR | Residential - Clothes Washer-NR | Clothes Washer | Res-ClothesWasher-2021P_v2 | Front Load_CEE Tier 2+Electric DHW_Electric Dryer | Residential | Water Heating | Single Family | NR | 0 | 14.2 | 38.3081 | 101.1258 | 24.5434 | 0 | 0 | 26.1088 | 0 | 0.0026258 | 0.0049317 | 0 | 0 | 0 | 0 | 0.012141 | 1.8044 | 0 | 0.65925 | 0 | 0 | 0 | 0 | 22.1319 | 24.5955 | 31.7811 | 4.9087 | 0 | 0 | 36.6898 | 0.67036
| Front Load_CEE Tier 2+Electric DHW_Gas DryerResidentialSingle FamilyNR | Residential - Clothes Washer-NR | Clothes Washer | Res-ClothesWasher-2021P_v2 | Front Load_CEE Tier 2+Electric DHW_Gas Dryer | Residential | Water Heating | Single Family | NR | 0 | 14.2 | 52.3581 | 160.3315 | 24.5434 | 0 | 0 | 16.4676 | 0 | 0.0016699 | 0.0031256 | 0 | 0 | 0.33479 | 0 | 0.009616 | 1.1381 | 2.1587 | 0.41781 | 0 | 0 | 0 | 0 | 22.1319 | 25.8465 | 31.7811 | 4.9087 | 0 | 0 | 36.6898 | 0.70446
| Front Load_CEE Tier 2+Gas DHW_Electric DryerResidentialSingle FamilyNR | Residential - Clothes Washer-NR | Clothes Washer | Res-ClothesWasher-2021P_v2 | Front Load_CEE Tier 2+Gas DHW_Electric Dryer | Residential | Water Heating | Single Family | NR | 0 | 14.2 | 9999 | 9999 | 24.5434 | 0 | 0 | -17.1459 | 0 | -0.0016626 | -0.0031713 | 0 | 0 | 2 | 0 | 0.0037273 | -1.1849 | 12.8956 | -0.21267 | 0 | 0 | 0 | 0 | 22.1319 | 33.6299 | 31.7811 | 4.9087 | 0 | 0 | 36.6898 | 0.91966
| Front Load_CEE Tier 2+Gas DHW_Gas DryerResidentialSingle FamilyNR | Residential - Clothes Washer-NR | Clothes Washer | Res-ClothesWasher-2021P_v2 | Front Load_CEE Tier 2+Gas DHW_Gas Dryer | Residential | Water Heating | Single Family | NR | 0 | 14.2 | 9999 | 9999 | 24.5434 | 0 | 0 | -26.7871 | 0 | -0.0026184 | -0.0049774 | 0 | 0 | 2.3348 | 0 | 0.0012026 | -1.8512 | 15.0542 | -0.33991 | 0 | 0 | 0 | 0 | 22.1319 | 34.995 | 31.7811 | 4.9087 | 0 | 0 | 36.6898 | 0.95641
| Top Load_ENERGY STAR but not CEE+Electric DHW_Electric DryerResidentialMultifamily - Low RiseNR | Residential - Clothes Washer-NR | Clothes Washer | Res-ClothesWasher-2021P_v2 | Top Load_ENERGY STAR but not CEE+Electric DHW_Electric Dryer | Residential | Water Heating | Multifamily - Low Rise | NR | 0 | 14.2 | -208.4407 | 0.024137 | 0.01 | 0 | 0 | 44.568 | 0 | 0.0045417 | 0.0084833 | 0 | 0 | 0 | 0 | 0.020724 | 3.0802 | 0 | 1.134 | 0 | 0 | 0 | 0 | 127.9738 | 132.1881 | 0.012949 | 0.002 | 0 | 0 | 0.014949 | 8842.622
| Top Load_ENERGY STAR but not CEE+Gas DHW_Electric DryerResidentialMultifamily - Low RiseNR | Residential - Clothes Washer-NR | Clothes Washer | Res-ClothesWasher-2021P_v2 | Top Load_ENERGY STAR but not CEE+Gas DHW_Electric Dryer | Residential | Water Heating | Multifamily - Low Rise | NR | 0 | 14.2 | -327.5775 | 0.036745 | 0.01 | 0 | 0 | 29.2765 | 0 | 0.0030256 | 0.0056187 | 0 | 0 | 0.70705 | 0 | 0.01775 | 2.0234 | 4.5589 | 0.75109 | 0 | 0 | 0 | 0 | 127.9738 | 135.3072 | 0.012949 | 0.002 | 0 | 0 | 0.014949 | 9051.2759
| Top Load_ENERGY STAR but not CEE+Electric DHW_Gas DryerResidentialMultifamily - Low RiseNR | Residential - Clothes Washer-NR | Clothes Washer | Res-ClothesWasher-2021P_v2 | Top Load_ENERGY STAR but not CEE+Electric DHW_Gas Dryer | Residential | Water Heating | Multifamily - Low Rise | NR | 0 | 14.2 | -380.4085 | 0.042772 | 0.01 | 0 | 0 | 25.151 | 0 | 0.0026166 | 0.0048459 | 0 | 0 | 0.67426 | 0 | 0.01564 | 1.7383 | 4.3474 | 0.64778 | 0 | 0 | 0 | 0 | 127.9738 | 134.7074 | 0.012949 | 0.002 | 0 | 0 | 0.014949 | 9011.1474
| Top Load_ENERGY STAR but not CEE+Gas DHW_Gas DryerResidentialMultifamily - Low RiseNR | Residential - Clothes Washer-NR | Clothes Washer | Res-ClothesWasher-2021P_v2 | Top Load_ENERGY STAR but not CEE+Gas DHW_Gas Dryer | Residential | Water Heating | Multifamily - Low Rise | NR | 0 | 14.2 | -1000.8886 | 0.10911 | 0.01 | 0 | 0 | 9.8594 | 0 | 0.0011006 | 0.0019813 | 0 | 0 | 1.3813 | 0 | 0.012665 | 0.68151 | 8.9063 | 0.26485 | 0 | 0 | 0 | 0 | 127.9738 | 137.8265 | 0.012949 | 0.002 | 0 | 0 | 0.014949 | 9219.8012
| Top Load_CEE Tier 1+Electric DHW_Electric DryerResidentialMultifamily - Low RiseNR | Residential - Clothes Washer-NR | Clothes Washer | Res-ClothesWasher-2021P_v2 | Top Load_CEE Tier 1+Electric DHW_Electric Dryer | Residential | Water Heating | Multifamily - Low Rise | NR | 0 | 14.2 | -49.1081 | 0.041588 | 0.01 | 0 | 0 | 25.8668 | 0 | 0.0027199 | 0.0050152 | 0 | 0 | 0 | 0 | 0.012028 | 1.7878 | 0 | 0.67041 | 0 | 0 | 0 | 0 | 16.9964 | 19.4547 | 0.012949 | 0.002 | 0 | 0 | 0.014949 | 1301.4054
| Top Load_CEE Tier 1+Electric DHW_Gas DryerResidentialMultifamily - Low RiseNR | Residential - Clothes Washer-NR | Clothes Washer | Res-ClothesWasher-2021P_v2 | Top Load_CEE Tier 1+Electric DHW_Gas Dryer | Residential | Water Heating | Multifamily - Low Rise | NR | 0 | 14.2 | -826.6621 | 0.55123 | 0.01 | 0 | 0 | 1.9516 | 0 | 0.00034889 | 0.00053513 | 0 | 0 | 0.83046 | 0 | 0.0057657 | 0.13503 | 5.3546 | 0.082507 | 0 | 0 | 0 | 0 | 16.9964 | 22.5685 | 0.012949 | 0.002 | 0 | 0 | 0.014949 | 1509.7054
| Top Load_CEE Tier 1+Gas DHW_Gas DryerResidentialMultifamily - Low RiseNR | Residential - Clothes Washer-NR | Clothes Washer | Res-ClothesWasher-2021P_v2 | Top Load_CEE Tier 1+Gas DHW_Gas Dryer | Residential | Water Heating | Multifamily - Low Rise | NR | 0 | 14.2 | -34.7317 | 0.035439 | 0.01 | 0 | 0 | 30.3555 | 0 | 0.0031649 | 0.0058561 | 0 | 0 | -0.48289 | 0 | 0.01129 | 2.098 | -3.1135 | 0.78282 | 0 | 0 | 0 | 0 | 16.9964 | 16.7638 | 0.012949 | 0.002 | 0 | 0 | 0.014949 | 6.3537
| Top Load_CEE Tier 1+Gas DHW_Electric DryerResidentialMultifamily - Low RiseNR | Residential - Clothes Washer-NR | Clothes Washer | Res-ClothesWasher-2021P_v2 | Top Load_CEE Tier 1+Gas DHW_Electric Dryer | Residential | Water Heating | Multifamily - Low Rise | NR | 0 | 14.2 | -13.1207 | 0.019822 | 0.01 | 0 | 0 | 54.2707 | 0 | 0.0055359 | 0.010336 | 0 | 0 | -1.3133 | 0 | 0.017553 | 3.7508 | -8.4681 | 1.3817 | 0 | 0 | 0 | 0 | 16.9964 | 13.6609 | 0.012949 | 0.002 | 0 | 0 | 0.014949 | 2.6086
| Front Load_CEE Tier 1+Electric DHW_Electric DryerResidentialMultifamily - Low RiseNR | Residential - Clothes Washer-NR | Clothes Washer | Res-ClothesWasher-2021P_v2 | Front Load_CEE Tier 1+Electric DHW_Electric Dryer | Residential | Water Heating | Multifamily - Low Rise | NR | 0 | 14.2 | -30.0311 | 36.3875 | 55.0849 | 0.01 | 0 | 163.128 | 0 | 0.016157 | 0.030542 | 0 | 0 | 0.0101 | 0 | 0.075914 | 11.2738 | 0.065122 | 4.0864 | 0 | 0 | 0 | 0 | 146.4101 | 161.8354 | 71.3293 | 11.017 | 0.13896 | 0 | 82.4853 | 1.962
| Front Load_CEE Tier 1+Gas DHW_Electric DryerResidentialMultifamily - Low RiseNR | Residential - Clothes Washer-NR | Clothes Washer | Res-ClothesWasher-2021P_v2 | Front Load_CEE Tier 1+Gas DHW_Electric Dryer | Residential | Water Heating | Multifamily - Low Rise | NR | 0 | 14.2 | -55.2512 | 54.8902 | 55.0849 | 0.01 | 0 | 108.1398 | 0 | 0.010705 | 0.020241 | 0 | 0 | 2.5426 | 0 | 0.065159 | 7.4736 | 16.3937 | 2.7094 | 0 | 0 | 0 | 0 | 146.4101 | 172.9867 | 71.3293 | 11.017 | 0.13896 | 0 | 82.4853 | 2.0972
| Front Load_CEE Tier 1+Electric DHW_Gas DryerResidentialMultifamily - Low RiseNR | Residential - Clothes Washer-NR | Clothes Washer | Res-ClothesWasher-2021P_v2 | Front Load_CEE Tier 1+Electric DHW_Gas Dryer | Residential | Water Heating | Multifamily - Low Rise | NR | 0 | 14.2 | -251.3193 | 218.1231 | 55.0849 | 0.01 | 0 | 27.2131 | 0 | 0.0026819 | 0.0050804 | 0 | 0 | 4.7197 | 0 | 0.040264 | 1.8807 | 30.4311 | 0.68285 | 0 | 0 | 0 | 0 | 146.4101 | 179.4047 | 71.3293 | 11.017 | 0.13896 | 0 | 82.4853 | 2.175
| Front Load_CEE Tier 1+Gas DHW_Gas DryerResidentialMultifamily - Low RiseNR | Residential - Clothes Washer-NR | Clothes Washer | Res-ClothesWasher-2021P_v2 | Front Load_CEE Tier 1+Gas DHW_Gas Dryer | Residential | Water Heating | Multifamily - Low Rise | NR | 0 | 14.2 | 9999 | 9999 | 55.0849 | 0.01 | 0 | -27.775 | 0 | -0.0027697 | -0.0052207 | 0 | 0 | 7.2622 | 0 | 0.029569 | -1.9196 | 46.8248 | -0.3687 | 0 | 0 | 0 | 0 | 146.4101 | 190.9466 | 71.3293 | 11.017 | 0.13896 | 0 | 82.4853 | 2.2794
| Front Load_CEE Tier 2+Electric DHW_Electric DryerResidentialMultifamily - Low RiseNR | Residential - Clothes Washer-NR | Clothes Washer | Res-ClothesWasher-2021P_v2 | Front Load_CEE Tier 2+Electric DHW_Electric Dryer | Residential | Water Heating | Multifamily - Low Rise | NR | 0 | 14.2 | 38.3081 | 101.1258 | 24.5434 | 0 | 0 | 26.1088 | 0 | 0.0026258 | 0.0049317 | 0 | 0 | 0 | 0 | 0.012141 | 1.8044 | 0 | 0.65925 | 0 | 0 | 0 | 0 | 22.1319 | 24.5955 | 31.7811 | 4.9087 | 0 | 0 | 36.6898 | 0.67036
| Front Load_CEE Tier 2+Electric DHW_Gas DryerResidentialMultifamily - Low RiseNR | Residential - Clothes Washer-NR | Clothes Washer | Res-ClothesWasher-2021P_v2 | Front Load_CEE Tier 2+Electric DHW_Gas Dryer | Residential | Water Heating | Multifamily - Low Rise | NR | 0 | 14.2 | 52.3581 | 160.3315 | 24.5434 | 0 | 0 | 16.4676 | 0 | 0.0016699 | 0.0031256 | 0 | 0 | 0.33479 | 0 | 0.009616 | 1.1381 | 2.1587 | 0.41781 | 0 | 0 | 0 | 0 | 22.1319 | 25.8465 | 31.7811 | 4.9087 | 0 | 0 | 36.6898 | 0.70446
| Front Load_CEE Tier 2+Gas DHW_Electric DryerResidentialMultifamily - Low RiseNR | Residential - Clothes Washer-NR | Clothes Washer | Res-ClothesWasher-2021P_v2 | Front Load_CEE Tier 2+Gas DHW_Electric Dryer | Residential | Water Heating | Multifamily - Low Rise | NR | 0 | 14.2 | 9999 | 9999 | 24.5434 | 0 | 0 | -17.1459 | 0 | -0.0016626 | -0.0031713 | 0 | 0 | 2 | 0 | 0.0037273 | -1.1849 | 12.8956 | -0.21267 | 0 | 0 | 0 | 0 | 22.1319 | 33.6299 | 31.7811 | 4.9087 | 0 | 0 | 36.6898 | 0.91966
| Front Load_CEE Tier 2+Gas DHW_Gas DryerResidentialMultifamily - Low RiseNR | Residential - Clothes Washer-NR | Clothes Washer | Res-ClothesWasher-2021P_v2 | Front Load_CEE Tier 2+Gas DHW_Gas Dryer | Residential | Water Heating | Multifamily - Low Rise | NR | 0 | 14.2 | 9999 | 9999 | 24.5434 | 0 | 0 | -26.7871 | 0 | -0.0026184 | -0.0049774 | 0 | 0 | 2.3348 | 0 | 0.0012026 | -1.8512 | 15.0542 | -0.33991 | 0 | 0 | 0 | 0 | 22.1319 | 34.995 | 31.7811 | 4.9087 | 0 | 0 | 36.6898 | 0.95641
| Top Load_ENERGY STAR but not CEE+Electric DHW_Electric DryerResidentialMultifamily - High RiseNR | Residential - Clothes Washer-NR | Clothes Washer | Res-ClothesWasher-2021P_v2 | Top Load_ENERGY STAR but not CEE+Electric DHW_Electric Dryer | Residential | Water Heating | Multifamily - High Rise | NR | 0 | 14.2 | -208.4407 | 0.024137 | 0.01 | 0 | 0 | 44.568 | 0 | 0.0045417 | 0.0084833 | 0 | 0 | 0 | 0 | 0.020724 | 3.0802 | 0 | 1.134 | 0 | 0 | 0 | 0 | 127.9738 | 132.1881 | 0.012949 | 0.002 | 0 | 0 | 0.014949 | 8842.622
| Top Load_ENERGY STAR but not CEE+Gas DHW_Electric DryerResidentialMultifamily - High RiseNR | Residential - Clothes Washer-NR | Clothes Washer | Res-ClothesWasher-2021P_v2 | Top Load_ENERGY STAR but not CEE+Gas DHW_Electric Dryer | Residential | Water Heating | Multifamily - High Rise | NR | 0 | 14.2 | -327.5775 | 0.036745 | 0.01 | 0 | 0 | 29.2765 | 0 | 0.0030256 | 0.0056187 | 0 | 0 | 0.70705 | 0 | 0.01775 | 2.0234 | 4.5589 | 0.75109 | 0 | 0 | 0 | 0 | 127.9738 | 135.3072 | 0.012949 | 0.002 | 0 | 0 | 0.014949 | 9051.2759
| Top Load_ENERGY STAR but not CEE+Electric DHW_Gas DryerResidentialMultifamily - High RiseNR | Residential - Clothes Washer-NR | Clothes Washer | Res-ClothesWasher-2021P_v2 | Top Load_ENERGY STAR but not CEE+Electric DHW_Gas Dryer | Residential | Water Heating | Multifamily - High Rise | NR | 0 | 14.2 | -380.4085 | 0.042772 | 0.01 | 0 | 0 | 25.151 | 0 | 0.0026166 | 0.0048459 | 0 | 0 | 0.67426 | 0 | 0.01564 | 1.7383 | 4.3474 | 0.64778 | 0 | 0 | 0 | 0 | 127.9738 | 134.7074 | 0.012949 | 0.002 | 0 | 0 | 0.014949 | 9011.1474
| Top Load_ENERGY STAR but not CEE+Gas DHW_Gas DryerResidentialMultifamily - High RiseNR | Residential - Clothes Washer-NR | Clothes Washer | Res-ClothesWasher-2021P_v2 | Top Load_ENERGY STAR but not CEE+Gas DHW_Gas Dryer | Residential | Water Heating | Multifamily - High Rise | NR | 0 | 14.2 | -1000.8886 | 0.10911 | 0.01 | 0 | 0 | 9.8594 | 0 | 0.0011006 | 0.0019813 | 0 | 0 | 1.3813 | 0 | 0.012665 | 0.68151 | 8.9063 | 0.26485 | 0 | 0 | 0 | 0 | 127.9738 | 137.8265 | 0.012949 | 0.002 | 0 | 0 | 0.014949 | 9219.8012
| Top Load_CEE Tier 1+Electric DHW_Electric DryerResidentialMultifamily - High RiseNR | Residential - Clothes Washer-NR | Clothes Washer | Res-ClothesWasher-2021P_v2 | Top Load_CEE Tier 1+Electric DHW_Electric Dryer | Residential | Water Heating | Multifamily - High Rise | NR | 0 | 14.2 | -49.1081 | 0.041588 | 0.01 | 0 | 0 | 25.8668 | 0 | 0.0027199 | 0.0050152 | 0 | 0 | 0 | 0 | 0.012028 | 1.7878 | 0 | 0.67041 | 0 | 0 | 0 | 0 | 16.9964 | 19.4547 | 0.012949 | 0.002 | 0 | 0 | 0.014949 | 1301.4054
| Top Load_CEE Tier 1+Electric DHW_Gas DryerResidentialMultifamily - High RiseNR | Residential - Clothes Washer-NR | Clothes Washer | Res-ClothesWasher-2021P_v2 | Top Load_CEE Tier 1+Electric DHW_Gas Dryer | Residential | Water Heating | Multifamily - High Rise | NR | 0 | 14.2 | -826.6621 | 0.55123 | 0.01 | 0 | 0 | 1.9516 | 0 | 0.00034889 | 0.00053513 | 0 | 0 | 0.83046 | 0 | 0.0057657 | 0.13503 | 5.3546 | 0.082507 | 0 | 0 | 0 | 0 | 16.9964 | 22.5685 | 0.012949 | 0.002 | 0 | 0 | 0.014949 | 1509.7054
| Top Load_CEE Tier 1+Gas DHW_Gas DryerResidentialMultifamily - High RiseNR | Residential - Clothes Washer-NR | Clothes Washer | Res-ClothesWasher-2021P_v2 | Top Load_CEE Tier 1+Gas DHW_Gas Dryer | Residential | Water Heating | Multifamily - High Rise | NR | 0 | 14.2 | -34.7317 | 0.035439 | 0.01 | 0 | 0 | 30.3555 | 0 | 0.0031649 | 0.0058561 | 0 | 0 | -0.48289 | 0 | 0.01129 | 2.098 | -3.1135 | 0.78282 | 0 | 0 | 0 | 0 | 16.9964 | 16.7638 | 0.012949 | 0.002 | 0 | 0 | 0.014949 | 6.3537
| Top Load_CEE Tier 1+Gas DHW_Electric DryerResidentialMultifamily - High RiseNR | Residential - Clothes Washer-NR | Clothes Washer | Res-ClothesWasher-2021P_v2 | Top Load_CEE Tier 1+Gas DHW_Electric Dryer | Residential | Water Heating | Multifamily - High Rise | NR | 0 | 14.2 | -13.1207 | 0.019822 | 0.01 | 0 | 0 | 54.2707 | 0 | 0.0055359 | 0.010336 | 0 | 0 | -1.3133 | 0 | 0.017553 | 3.7508 | -8.4681 | 1.3817 | 0 | 0 | 0 | 0 | 16.9964 | 13.6609 | 0.012949 | 0.002 | 0 | 0 | 0.014949 | 2.6086
| Front Load_CEE Tier 1+Electric DHW_Electric DryerResidentialMultifamily - High RiseNR | Residential - Clothes Washer-NR | Clothes Washer | Res-ClothesWasher-2021P_v2 | Front Load_CEE Tier 1+Electric DHW_Electric Dryer | Residential | Water Heating | Multifamily - High Rise | NR | 0 | 14.2 | -30.0311 | 36.3875 | 55.0849 | 0.01 | 0 | 163.128 | 0 | 0.016157 | 0.030542 | 0 | 0 | 0.0101 | 0 | 0.075914 | 11.2738 | 0.065122 | 4.0864 | 0 | 0 | 0 | 0 | 146.4101 | 161.8354 | 71.3293 | 11.017 | 0.13896 | 0 | 82.4853 | 1.962
| Front Load_CEE Tier 1+Gas DHW_Electric DryerResidentialMultifamily - High RiseNR | Residential - Clothes Washer-NR | Clothes Washer | Res-ClothesWasher-2021P_v2 | Front Load_CEE Tier 1+Gas DHW_Electric Dryer | Residential | Water Heating | Multifamily - High Rise | NR | 0 | 14.2 | -55.2512 | 54.8902 | 55.0849 | 0.01 | 0 | 108.1398 | 0 | 0.010705 | 0.020241 | 0 | 0 | 2.5426 | 0 | 0.065159 | 7.4736 | 16.3937 | 2.7094 | 0 | 0 | 0 | 0 | 146.4101 | 172.9867 | 71.3293 | 11.017 | 0.13896 | 0 | 82.4853 | 2.0972
| Front Load_CEE Tier 1+Electric DHW_Gas DryerResidentialMultifamily - High RiseNR | Residential - Clothes Washer-NR | Clothes Washer | Res-ClothesWasher-2021P_v2 | Front Load_CEE Tier 1+Electric DHW_Gas Dryer | Residential | Water Heating | Multifamily - High Rise | NR | 0 | 14.2 | -251.3193 | 218.1231 | 55.0849 | 0.01 | 0 | 27.2131 | 0 | 0.0026819 | 0.0050804 | 0 | 0 | 4.7197 | 0 | 0.040264 | 1.8807 | 30.4311 | 0.68285 | 0 | 0 | 0 | 0 | 146.4101 | 179.4047 | 71.3293 | 11.017 | 0.13896 | 0 | 82.4853 | 2.175
| Front Load_CEE Tier 1+Gas DHW_Gas DryerResidentialMultifamily - High RiseNR | Residential - Clothes Washer-NR | Clothes Washer | Res-ClothesWasher-2021P_v2 | Front Load_CEE Tier 1+Gas DHW_Gas Dryer | Residential | Water Heating | Multifamily - High Rise | NR | 0 | 14.2 | 9999 | 9999 | 55.0849 | 0.01 | 0 | -27.775 | 0 | -0.0027697 | -0.0052207 | 0 | 0 | 7.2622 | 0 | 0.029569 | -1.9196 | 46.8248 | -0.3687 | 0 | 0 | 0 | 0 | 146.4101 | 190.9466 | 71.3293 | 11.017 | 0.13896 | 0 | 82.4853 | 2.2794
| Front Load_CEE Tier 2+Electric DHW_Electric DryerResidentialMultifamily - High RiseNR | Residential - Clothes Washer-NR | Clothes Washer | Res-ClothesWasher-2021P_v2 | Front Load_CEE Tier 2+Electric DHW_Electric Dryer | Residential | Water Heating | Multifamily - High Rise | NR | 0 | 14.2 | 38.3081 | 101.1258 | 24.5434 | 0 | 0 | 26.1088 | 0 | 0.0026258 | 0.0049317 | 0 | 0 | 0 | 0 | 0.012141 | 1.8044 | 0 | 0.65925 | 0 | 0 | 0 | 0 | 22.1319 | 24.5955 | 31.7811 | 4.9087 | 0 | 0 | 36.6898 | 0.67036
| Front Load_CEE Tier 2+Electric DHW_Gas DryerResidentialMultifamily - High RiseNR | Residential - Clothes Washer-NR | Clothes Washer | Res-ClothesWasher-2021P_v2 | Front Load_CEE Tier 2+Electric DHW_Gas Dryer | Residential | Water Heating | Multifamily - High Rise | NR | 0 | 14.2 | 52.3581 | 160.3315 | 24.5434 | 0 | 0 | 16.4676 | 0 | 0.0016699 | 0.0031256 | 0 | 0 | 0.33479 | 0 | 0.009616 | 1.1381 | 2.1587 | 0.41781 | 0 | 0 | 0 | 0 | 22.1319 | 25.8465 | 31.7811 | 4.9087 | 0 | 0 | 36.6898 | 0.70446
| Front Load_CEE Tier 2+Gas DHW_Electric DryerResidentialMultifamily - High RiseNR | Residential - Clothes Washer-NR | Clothes Washer | Res-ClothesWasher-2021P_v2 | Front Load_CEE Tier 2+Gas DHW_Electric Dryer | Residential | Water Heating | Multifamily - High Rise | NR | 0 | 14.2 | 9999 | 9999 | 24.5434 | 0 | 0 | -17.1459 | 0 | -0.0016626 | -0.0031713 | 0 | 0 | 2 | 0 | 0.0037273 | -1.1849 | 12.8956 | -0.21267 | 0 | 0 | 0 | 0 | 22.1319 | 33.6299 | 31.7811 | 4.9087 | 0 | 0 | 36.6898 | 0.91966
| Front Load_CEE Tier 2+Gas DHW_Gas DryerResidentialMultifamily - High RiseNR | Residential - Clothes Washer-NR | Clothes Washer | Res-ClothesWasher-2021P_v2 | Front Load_CEE Tier 2+Gas DHW_Gas Dryer | Residential | Water Heating | Multifamily - High Rise | NR | 0 | 14.2 | 9999 | 9999 | 24.5434 | 0 | 0 | -26.7871 | 0 | -0.0026184 | -0.0049774 | 0 | 0 | 2.3348 | 0 | 0.0012026 | -1.8512 | 15.0542 | -0.33991 | 0 | 0 | 0 | 0 | 22.1319 | 34.995 | 31.7811 | 4.9087 | 0 | 0 | 36.6898 | 0.95641
| Top Load_ENERGY STAR but not CEE+Electric DHW_Electric DryerResidentialManufacturedNR | Residential - Clothes Washer-NR | Clothes Washer | Res-ClothesWasher-2021P_v2 | Top Load_ENERGY STAR but not CEE+Electric DHW_Electric Dryer | Residential | Water Heating | Manufactured | NR | 0 | 14.2 | -208.4407 | 0.024137 | 0.01 | 0 | 0 | 44.568 | 0 | 0.0045417 | 0.0084833 | 0 | 0 | 0 | 0 | 0.020724 | 3.0802 | 0 | 1.134 | 0 | 0 | 0 | 0 | 127.9738 | 132.1881 | 0.012949 | 0.002 | 0 | 0 | 0.014949 | 8842.622
| Top Load_ENERGY STAR but not CEE+Gas DHW_Electric DryerResidentialManufacturedNR | Residential - Clothes Washer-NR | Clothes Washer | Res-ClothesWasher-2021P_v2 | Top Load_ENERGY STAR but not CEE+Gas DHW_Electric Dryer | Residential | Water Heating | Manufactured | NR | 0 | 14.2 | -327.5775 | 0.036745 | 0.01 | 0 | 0 | 29.2765 | 0 | 0.0030256 | 0.0056187 | 0 | 0 | 0.70705 | 0 | 0.01775 | 2.0234 | 4.5589 | 0.75109 | 0 | 0 | 0 | 0 | 127.9738 | 135.3072 | 0.012949 | 0.002 | 0 | 0 | 0.014949 | 9051.2759
| Top Load_ENERGY STAR but not CEE+Electric DHW_Gas DryerResidentialManufacturedNR | Residential - Clothes Washer-NR | Clothes Washer | Res-ClothesWasher-2021P_v2 | Top Load_ENERGY STAR but not CEE+Electric DHW_Gas Dryer | Residential | Water Heating | Manufactured | NR | 0 | 14.2 | -380.4085 | 0.042772 | 0.01 | 0 | 0 | 25.151 | 0 | 0.0026166 | 0.0048459 | 0 | 0 | 0.67426 | 0 | 0.01564 | 1.7383 | 4.3474 | 0.64778 | 0 | 0 | 0 | 0 | 127.9738 | 134.7074 | 0.012949 | 0.002 | 0 | 0 | 0.014949 | 9011.1474
| Top Load_ENERGY STAR but not CEE+Gas DHW_Gas DryerResidentialManufacturedNR | Residential - Clothes Washer-NR | Clothes Washer | Res-ClothesWasher-2021P_v2 | Top Load_ENERGY STAR but not CEE+Gas DHW_Gas Dryer | Residential | Water Heating | Manufactured | NR | 0 | 14.2 | -1000.8886 | 0.10911 | 0.01 | 0 | 0 | 9.8594 | 0 | 0.0011006 | 0.0019813 | 0 | 0 | 1.3813 | 0 | 0.012665 | 0.68151 | 8.9063 | 0.26485 | 0 | 0 | 0 | 0 | 127.9738 | 137.8265 | 0.012949 | 0.002 | 0 | 0 | 0.014949 | 9219.8012
| Top Load_CEE Tier 1+Electric DHW_Electric DryerResidentialManufacturedNR | Residential - Clothes Washer-NR | Clothes Washer | Res-ClothesWasher-2021P_v2 | Top Load_CEE Tier 1+Electric DHW_Electric Dryer | Residential | Water Heating | Manufactured | NR | 0 | 14.2 | -49.1081 | 0.041588 | 0.01 | 0 | 0 | 25.8668 | 0 | 0.0027199 | 0.0050152 | 0 | 0 | 0 | 0 | 0.012028 | 1.7878 | 0 | 0.67041 | 0 | 0 | 0 | 0 | 16.9964 | 19.4547 | 0.012949 | 0.002 | 0 | 0 | 0.014949 | 1301.4054
| Top Load_CEE Tier 1+Electric DHW_Gas DryerResidentialManufacturedNR | Residential - Clothes Washer-NR | Clothes Washer | Res-ClothesWasher-2021P_v2 | Top Load_CEE Tier 1+Electric DHW_Gas Dryer | Residential | Water Heating | Manufactured | NR | 0 | 14.2 | -826.6621 | 0.55123 | 0.01 | 0 | 0 | 1.9516 | 0 | 0.00034889 | 0.00053513 | 0 | 0 | 0.83046 | 0 | 0.0057657 | 0.13503 | 5.3546 | 0.082507 | 0 | 0 | 0 | 0 | 16.9964 | 22.5685 | 0.012949 | 0.002 | 0 | 0 | 0.014949 | 1509.7054
| Top Load_CEE Tier 1+Gas DHW_Gas DryerResidentialManufacturedNR | Residential - Clothes Washer-NR | Clothes Washer | Res-ClothesWasher-2021P_v2 | Top Load_CEE Tier 1+Gas DHW_Gas Dryer | Residential | Water Heating | Manufactured | NR | 0 | 14.2 | -34.7317 | 0.035439 | 0.01 | 0 | 0 | 30.3555 | 0 | 0.0031649 | 0.0058561 | 0 | 0 | -0.48289 | 0 | 0.01129 | 2.098 | -3.1135 | 0.78282 | 0 | 0 | 0 | 0 | 16.9964 | 16.7638 | 0.012949 | 0.002 | 0 | 0 | 0.014949 | 6.3537
| Top Load_CEE Tier 1+Gas DHW_Electric DryerResidentialManufacturedNR | Residential - Clothes Washer-NR | Clothes Washer | Res-ClothesWasher-2021P_v2 | Top Load_CEE Tier 1+Gas DHW_Electric Dryer | Residential | Water Heating | Manufactured | NR | 0 | 14.2 | -13.1207 | 0.019822 | 0.01 | 0 | 0 | 54.2707 | 0 | 0.0055359 | 0.010336 | 0 | 0 | -1.3133 | 0 | 0.017553 | 3.7508 | -8.4681 | 1.3817 | 0 | 0 | 0 | 0 | 16.9964 | 13.6609 | 0.012949 | 0.002 | 0 | 0 | 0.014949 | 2.6086
| Front Load_CEE Tier 1+Electric DHW_Electric DryerResidentialManufacturedNR | Residential - Clothes Washer-NR | Clothes Washer | Res-ClothesWasher-2021P_v2 | Front Load_CEE Tier 1+Electric DHW_Electric Dryer | Residential | Water Heating | Manufactured | NR | 0 | 14.2 | -30.0311 | 36.3875 | 55.0849 | 0.01 | 0 | 163.128 | 0 | 0.016157 | 0.030542 | 0 | 0 | 0.0101 | 0 | 0.075914 | 11.2738 | 0.065122 | 4.0864 | 0 | 0 | 0 | 0 | 146.4101 | 161.8354 | 71.3293 | 11.017 | 0.13896 | 0 | 82.4853 | 1.962
| Front Load_CEE Tier 1+Gas DHW_Electric DryerResidentialManufacturedNR | Residential - Clothes Washer-NR | Clothes Washer | Res-ClothesWasher-2021P_v2 | Front Load_CEE Tier 1+Gas DHW_Electric Dryer | Residential | Water Heating | Manufactured | NR | 0 | 14.2 | -55.2512 | 54.8902 | 55.0849 | 0.01 | 0 | 108.1398 | 0 | 0.010705 | 0.020241 | 0 | 0 | 2.5426 | 0 | 0.065159 | 7.4736 | 16.3937 | 2.7094 | 0 | 0 | 0 | 0 | 146.4101 | 172.9867 | 71.3293 | 11.017 | 0.13896 | 0 | 82.4853 | 2.0972
| Front Load_CEE Tier 1+Electric DHW_Gas DryerResidentialManufacturedNR | Residential - Clothes Washer-NR | Clothes Washer | Res-ClothesWasher-2021P_v2 | Front Load_CEE Tier 1+Electric DHW_Gas Dryer | Residential | Water Heating | Manufactured | NR | 0 | 14.2 | -251.3193 | 218.1231 | 55.0849 | 0.01 | 0 | 27.2131 | 0 | 0.0026819 | 0.0050804 | 0 | 0 | 4.7197 | 0 | 0.040264 | 1.8807 | 30.4311 | 0.68285 | 0 | 0 | 0 | 0 | 146.4101 | 179.4047 | 71.3293 | 11.017 | 0.13896 | 0 | 82.4853 | 2.175
| Front Load_CEE Tier 1+Gas DHW_Gas DryerResidentialManufacturedNR | Residential - Clothes Washer-NR | Clothes Washer | Res-ClothesWasher-2021P_v2 | Front Load_CEE Tier 1+Gas DHW_Gas Dryer | Residential | Water Heating | Manufactured | NR | 0 | 14.2 | 9999 | 9999 | 55.0849 | 0.01 | 0 | -27.775 | 0 | -0.0027697 | -0.0052207 | 0 | 0 | 7.2622 | 0 | 0.029569 | -1.9196 | 46.8248 | -0.3687 | 0 | 0 | 0 | 0 | 146.4101 | 190.9466 | 71.3293 | 11.017 | 0.13896 | 0 | 82.4853 | 2.2794
| Front Load_CEE Tier 2+Electric DHW_Electric DryerResidentialManufacturedNR | Residential - Clothes Washer-NR | Clothes Washer | Res-ClothesWasher-2021P_v2 | Front Load_CEE Tier 2+Electric DHW_Electric Dryer | Residential | Water Heating | Manufactured | NR | 0 | 14.2 | 38.3081 | 101.1258 | 24.5434 | 0 | 0 | 26.1088 | 0 | 0.0026258 | 0.0049317 | 0 | 0 | 0 | 0 | 0.012141 | 1.8044 | 0 | 0.65925 | 0 | 0 | 0 | 0 | 22.1319 | 24.5955 | 31.7811 | 4.9087 | 0 | 0 | 36.6898 | 0.67036
| Front Load_CEE Tier 2+Electric DHW_Gas DryerResidentialManufacturedNR | Residential - Clothes Washer-NR | Clothes Washer | Res-ClothesWasher-2021P_v2 | Front Load_CEE Tier 2+Electric DHW_Gas Dryer | Residential | Water Heating | Manufactured | NR | 0 | 14.2 | 52.3581 | 160.3315 | 24.5434 | 0 | 0 | 16.4676 | 0 | 0.0016699 | 0.0031256 | 0 | 0 | 0.33479 | 0 | 0.009616 | 1.1381 | 2.1587 | 0.41781 | 0 | 0 | 0 | 0 | 22.1319 | 25.8465 | 31.7811 | 4.9087 | 0 | 0 | 36.6898 | 0.70446
| Front Load_CEE Tier 2+Gas DHW_Electric DryerResidentialManufacturedNR | Residential - Clothes Washer-NR | Clothes Washer | Res-ClothesWasher-2021P_v2 | Front Load_CEE Tier 2+Gas DHW_Electric Dryer | Residential | Water Heating | Manufactured | NR | 0 | 14.2 | 9999 | 9999 | 24.5434 | 0 | 0 | -17.1459 | 0 | -0.0016626 | -0.0031713 | 0 | 0 | 2 | 0 | 0.0037273 | -1.1849 | 12.8956 | -0.21267 | 0 | 0 | 0 | 0 | 22.1319 | 33.6299 | 31.7811 | 4.9087 | 0 | 0 | 36.6898 | 0.91966
| Front Load_CEE Tier 2+Gas DHW_Gas DryerResidentialManufacturedNR | Residential - Clothes Washer-NR | Clothes Washer | Res-ClothesWasher-2021P_v2 | Front Load_CEE Tier 2+Gas DHW_Gas Dryer | Residential | Water Heating | Manufactured | NR | 0 | 14.2 | 9999 | 9999 | 24.5434 | 0 | 0 | -26.7871 | 0 | -0.0026184 | -0.0049774 | 0 | 0 | 2.3348 | 0 | 0.0012026 | -1.8512 | 15.0542 | -0.33991 | 0 | 0 | 0 | 0 | 22.1319 | 34.995 | 31.7811 | 4.9087 | 0 | 0 | 36.6898 | 0.95641
| ENEGY STAR Desktop Computer - Market Average BaselineResidentialSingle FamilyNew | Residential - Computer-New | Computer | Res-Computers-2021P_v4 | ENEGY STAR Desktop Computer - Market Average Baseline | Residential | Electronics | Single Family | New | 0 | 7 | 76.717 | 78.0164 | 14.5751 | 0 | 0 | 34.0651 | 0 | 0.0031161 | 0.0046016 | 0 | 0 | 0 | 0 | 0.01584 | 2.3369 | 0 | 0.61511 | 0 | 0 | 0 | 0 | 0 | 2.9521 | 34.016 | 2.915 | 0 | 0 | 36.9311 | 0.079934
| ENEGY STAR Desktop Computer - Market Average BaselineResidentialMultifamily - Low RiseNew | Residential - Computer-New | Computer | Res-Computers-2021P_v4 | ENEGY STAR Desktop Computer - Market Average Baseline | Residential | Electronics | Multifamily - Low Rise | New | 0 | 7 | 76.717 | 78.0164 | 14.5751 | 0 | 0 | 34.0651 | 0 | 0.0031161 | 0.0046016 | 0 | 0 | 0 | 0 | 0.01584 | 2.3369 | 0 | 0.61511 | 0 | 0 | 0 | 0 | 0 | 2.9521 | 34.016 | 2.915 | 0 | 0 | 36.9311 | 0.079934
| ENEGY STAR Desktop Computer - Market Average BaselineResidentialMultifamily - High RiseNew | Residential - Computer-New | Computer | Res-Computers-2021P_v4 | ENEGY STAR Desktop Computer - Market Average Baseline | Residential | Electronics | Multifamily - High Rise | New | 0 | 7 | 76.717 | 78.0164 | 14.5751 | 0 | 0 | 34.0651 | 0 | 0.0031161 | 0.0046016 | 0 | 0 | 0 | 0 | 0.01584 | 2.3369 | 0 | 0.61511 | 0 | 0 | 0 | 0 | 0 | 2.9521 | 34.016 | 2.915 | 0 | 0 | 36.9311 | 0.079934
| ENEGY STAR Desktop Computer - Market Average BaselineResidentialManufacturedNew | Residential - Computer-New | Computer | Res-Computers-2021P_v4 | ENEGY STAR Desktop Computer - Market Average Baseline | Residential | Electronics | Manufactured | New | 0 | 7 | 76.717 | 78.0164 | 14.5751 | 0 | 0 | 34.0651 | 0 | 0.0031161 | 0.0046016 | 0 | 0 | 0 | 0 | 0.01584 | 2.3369 | 0 | 0.61511 | 0 | 0 | 0 | 0 | 0 | 2.9521 | 34.016 | 2.915 | 0 | 0 | 36.9311 | 0.079934
| ENEGY STAR Desktop Computer - Washington State Code BaselineResidentialSingle FamilyNew | Residential - Computer-New | Computer | Res-Computers-2021P_v4 | ENEGY STAR Desktop Computer - Washington State Code Baseline | Residential | Electronics | Single Family | New | 0 | 7 | 112.5214 | 113.8208 | 14.5751 | 0 | 0 | 23.3493 | 0 | 0.0021359 | 0.0031541 | 0 | 0 | 0 | 0 | 0.010857 | 1.6018 | 0 | 0.42162 | 0 | 0 | 0 | 0 | 0 | 2.0234 | 34.016 | 2.915 | 0 | 0 | 36.9311 | 0.05479
| ENEGY STAR Desktop Computer - Washington State Code BaselineResidentialMultifamily - Low RiseNew | Residential - Computer-New | Computer | Res-Computers-2021P_v4 | ENEGY STAR Desktop Computer - Washington State Code Baseline | Residential | Electronics | Multifamily - Low Rise | New | 0 | 7 | 112.5214 | 113.8208 | 14.5751 | 0 | 0 | 23.3493 | 0 | 0.0021359 | 0.0031541 | 0 | 0 | 0 | 0 | 0.010857 | 1.6018 | 0 | 0.42162 | 0 | 0 | 0 | 0 | 0 | 2.0234 | 34.016 | 2.915 | 0 | 0 | 36.9311 | 0.05479
| ENEGY STAR Desktop Computer - Washington State Code BaselineResidentialMultifamily - High RiseNew | Residential - Computer-New | Computer | Res-Computers-2021P_v4 | ENEGY STAR Desktop Computer - Washington State Code Baseline | Residential | Electronics | Multifamily - High Rise | New | 0 | 7 | 112.5214 | 113.8208 | 14.5751 | 0 | 0 | 23.3493 | 0 | 0.0021359 | 0.0031541 | 0 | 0 | 0 | 0 | 0.010857 | 1.6018 | 0 | 0.42162 | 0 | 0 | 0 | 0 | 0 | 2.0234 | 34.016 | 2.915 | 0 | 0 | 36.9311 | 0.05479
| ENEGY STAR Desktop Computer - Washington State Code BaselineResidentialManufacturedNew | Residential - Computer-New | Computer | Res-Computers-2021P_v4 | ENEGY STAR Desktop Computer - Washington State Code Baseline | Residential | Electronics | Manufactured | New | 0 | 7 | 112.5214 | 113.8208 | 14.5751 | 0 | 0 | 23.3493 | 0 | 0.0021359 | 0.0031541 | 0 | 0 | 0 | 0 | 0.010857 | 1.6018 | 0 | 0.42162 | 0 | 0 | 0 | 0 | 0 | 2.0234 | 34.016 | 2.915 | 0 | 0 | 36.9311 | 0.05479
| ENEGY STAR Desktop Computer - Market Average BaselineResidentialSingle FamilyNR | Residential - Computer-NR | Computer | Res-Computers-2021P_v4 | ENEGY STAR Desktop Computer - Market Average Baseline | Residential | Electronics | Single Family | NR | 0 | 7 | 76.717 | 78.0164 | 14.5751 | 0 | 0 | 34.0651 | 0 | 0.0031161 | 0.0046016 | 0 | 0 | 0 | 0 | 0.01584 | 2.3369 | 0 | 0.61511 | 0 | 0 | 0 | 0 | 0 | 2.9521 | 34.016 | 2.915 | 0 | 0 | 36.9311 | 0.079934
| ENEGY STAR Desktop Computer - Market Average BaselineResidentialMultifamily - Low RiseNR | Residential - Computer-NR | Computer | Res-Computers-2021P_v4 | ENEGY STAR Desktop Computer - Market Average Baseline | Residential | Electronics | Multifamily - Low Rise | NR | 0 | 7 | 76.717 | 78.0164 | 14.5751 | 0 | 0 | 34.0651 | 0 | 0.0031161 | 0.0046016 | 0 | 0 | 0 | 0 | 0.01584 | 2.3369 | 0 | 0.61511 | 0 | 0 | 0 | 0 | 0 | 2.9521 | 34.016 | 2.915 | 0 | 0 | 36.9311 | 0.079934
| ENEGY STAR Desktop Computer - Market Average BaselineResidentialMultifamily - High RiseNR | Residential - Computer-NR | Computer | Res-Computers-2021P_v4 | ENEGY STAR Desktop Computer - Market Average Baseline | Residential | Electronics | Multifamily - High Rise | NR | 0 | 7 | 76.717 | 78.0164 | 14.5751 | 0 | 0 | 34.0651 | 0 | 0.0031161 | 0.0046016 | 0 | 0 | 0 | 0 | 0.01584 | 2.3369 | 0 | 0.61511 | 0 | 0 | 0 | 0 | 0 | 2.9521 | 34.016 | 2.915 | 0 | 0 | 36.9311 | 0.079934
| ENEGY STAR Desktop Computer - Market Average BaselineResidentialManufacturedNR | Residential - Computer-NR | Computer | Res-Computers-2021P_v4 | ENEGY STAR Desktop Computer - Market Average Baseline | Residential | Electronics | Manufactured | NR | 0 | 7 | 76.717 | 78.0164 | 14.5751 | 0 | 0 | 34.0651 | 0 | 0.0031161 | 0.0046016 | 0 | 0 | 0 | 0 | 0.01584 | 2.3369 | 0 | 0.61511 | 0 | 0 | 0 | 0 | 0 | 2.9521 | 34.016 | 2.915 | 0 | 0 | 36.9311 | 0.079934
| ENEGY STAR Desktop Computer - Washington State Code BaselineResidentialSingle FamilyNR | Residential - Computer-NR | Computer | Res-Computers-2021P_v4 | ENEGY STAR Desktop Computer - Washington State Code Baseline | Residential | Electronics | Single Family | NR | 0 | 7 | 112.5214 | 113.8208 | 14.5751 | 0 | 0 | 23.3493 | 0 | 0.0021359 | 0.0031541 | 0 | 0 | 0 | 0 | 0.010857 | 1.6018 | 0 | 0.42162 | 0 | 0 | 0 | 0 | 0 | 2.0234 | 34.016 | 2.915 | 0 | 0 | 36.9311 | 0.05479
| ENEGY STAR Desktop Computer - Washington State Code BaselineResidentialMultifamily - Low RiseNR | Residential - Computer-NR | Computer | Res-Computers-2021P_v4 | ENEGY STAR Desktop Computer - Washington State Code Baseline | Residential | Electronics | Multifamily - Low Rise | NR | 0 | 7 | 112.5214 | 113.8208 | 14.5751 | 0 | 0 | 23.3493 | 0 | 0.0021359 | 0.0031541 | 0 | 0 | 0 | 0 | 0.010857 | 1.6018 | 0 | 0.42162 | 0 | 0 | 0 | 0 | 0 | 2.0234 | 34.016 | 2.915 | 0 | 0 | 36.9311 | 0.05479
| ENEGY STAR Desktop Computer - Washington State Code BaselineResidentialMultifamily - High RiseNR | Residential - Computer-NR | Computer | Res-Computers-2021P_v4 | ENEGY STAR Desktop Computer - Washington State Code Baseline | Residential | Electronics | Multifamily - High Rise | NR | 0 | 7 | 112.5214 | 113.8208 | 14.5751 | 0 | 0 | 23.3493 | 0 | 0.0021359 | 0.0031541 | 0 | 0 | 0 | 0 | 0.010857 | 1.6018 | 0 | 0.42162 | 0 | 0 | 0 | 0 | 0 | 2.0234 | 34.016 | 2.915 | 0 | 0 | 36.9311 | 0.05479
| ENEGY STAR Desktop Computer - Washington State Code BaselineResidentialManufacturedNR | Residential - Computer-NR | Computer | Res-Computers-2021P_v4 | ENEGY STAR Desktop Computer - Washington State Code Baseline | Residential | Electronics | Manufactured | NR | 0 | 7 | 112.5214 | 113.8208 | 14.5751 | 0 | 0 | 23.3493 | 0 | 0.0021359 | 0.0031541 | 0 | 0 | 0 | 0 | 0.010857 | 1.6018 | 0 | 0.42162 | 0 | 0 | 0 | 0 | 0 | 2.0234 | 34.016 | 2.915 | 0 | 0 | 36.9311 | 0.05479
| ENEGY STAR Laptop ComputerResidentialSingle FamilyNew | Residential - Computer-New | Computer | Res-Computers-2021P_v4 | ENEGY STAR Laptop Computer | Residential | Electronics | Single Family | New | 0 | 4 | -0.61135 | 0.68806 | 0.01 | 0 | 0 | 4.2703 | 0 | 0.00039062 | 0.00057684 | 0 | 0 | 0 | 0 | 0.0019857 | 0.29295 | 0 | 0.077108 | 0 | 0 | 0 | 0 | 0 | 0.37006 | 0.03883 | 0.002 | 0 | 0 | 0.04083 | 9.0634
| ENEGY STAR Laptop ComputerResidentialMultifamily - Low RiseNew | Residential - Computer-New | Computer | Res-Computers-2021P_v4 | ENEGY STAR Laptop Computer | Residential | Electronics | Multifamily - Low Rise | New | 0 | 4 | -0.61135 | 0.68806 | 0.01 | 0 | 0 | 4.2703 | 0 | 0.00039062 | 0.00057684 | 0 | 0 | 0 | 0 | 0.0019857 | 0.29295 | 0 | 0.077108 | 0 | 0 | 0 | 0 | 0 | 0.37006 | 0.03883 | 0.002 | 0 | 0 | 0.04083 | 9.0634
| ENEGY STAR Laptop ComputerResidentialMultifamily - High RiseNew | Residential - Computer-New | Computer | Res-Computers-2021P_v4 | ENEGY STAR Laptop Computer | Residential | Electronics | Multifamily - High Rise | New | 0 | 4 | -0.61135 | 0.68806 | 0.01 | 0 | 0 | 4.2703 | 0 | 0.00039062 | 0.00057684 | 0 | 0 | 0 | 0 | 0.0019857 | 0.29295 | 0 | 0.077108 | 0 | 0 | 0 | 0 | 0 | 0.37006 | 0.03883 | 0.002 | 0 | 0 | 0.04083 | 9.0634
| ENEGY STAR Laptop ComputerResidentialManufacturedNew | Residential - Computer-New | Computer | Res-Computers-2021P_v4 | ENEGY STAR Laptop Computer | Residential | Electronics | Manufactured | New | 0 | 4 | -0.61135 | 0.68806 | 0.01 | 0 | 0 | 4.2703 | 0 | 0.00039062 | 0.00057684 | 0 | 0 | 0 | 0 | 0.0019857 | 0.29295 | 0 | 0.077108 | 0 | 0 | 0 | 0 | 0 | 0.37006 | 0.03883 | 0.002 | 0 | 0 | 0.04083 | 9.0634
| ENEGY STAR Laptop ComputerResidentialSingle FamilyNR | Residential - Computer-NR | Computer | Res-Computers-2021P_v4 | ENEGY STAR Laptop Computer | Residential | Electronics | Single Family | NR | 0 | 4 | -0.61135 | 0.68806 | 0.01 | 0 | 0 | 4.2703 | 0 | 0.00039062 | 0.00057684 | 0 | 0 | 0 | 0 | 0.0019857 | 0.29295 | 0 | 0.077108 | 0 | 0 | 0 | 0 | 0 | 0.37006 | 0.03883 | 0.002 | 0 | 0 | 0.04083 | 9.0634
| ENEGY STAR Laptop ComputerResidentialMultifamily - Low RiseNR | Residential - Computer-NR | Computer | Res-Computers-2021P_v4 | ENEGY STAR Laptop Computer | Residential | Electronics | Multifamily - Low Rise | NR | 0 | 4 | -0.61135 | 0.68806 | 0.01 | 0 | 0 | 4.2703 | 0 | 0.00039062 | 0.00057684 | 0 | 0 | 0 | 0 | 0.0019857 | 0.29295 | 0 | 0.077108 | 0 | 0 | 0 | 0 | 0 | 0.37006 | 0.03883 | 0.002 | 0 | 0 | 0.04083 | 9.0634
| ENEGY STAR Laptop ComputerResidentialMultifamily - High RiseNR | Residential - Computer-NR | Computer | Res-Computers-2021P_v4 | ENEGY STAR Laptop Computer | Residential | Electronics | Multifamily - High Rise | NR | 0 | 4 | -0.61135 | 0.68806 | 0.01 | 0 | 0 | 4.2703 | 0 | 0.00039062 | 0.00057684 | 0 | 0 | 0 | 0 | 0.0019857 | 0.29295 | 0 | 0.077108 | 0 | 0 | 0 | 0 | 0 | 0.37006 | 0.03883 | 0.002 | 0 | 0 | 0.04083 | 9.0634
| ENEGY STAR Laptop ComputerResidentialManufacturedNR | Residential - Computer-NR | Computer | Res-Computers-2021P_v4 | ENEGY STAR Laptop Computer | Residential | Electronics | Manufactured | NR | 0 | 4 | -0.61135 | 0.68806 | 0.01 | 0 | 0 | 4.2703 | 0 | 0.00039062 | 0.00057684 | 0 | 0 | 0 | 0 | 0.0019857 | 0.29295 | 0 | 0.077108 | 0 | 0 | 0 | 0 | 0 | 0.37006 | 0.03883 | 0.002 | 0 | 0 | 0.04083 | 9.0634
| DHP with Existing FAF Optimized Control - Single Family - HZ1ResidentialSingle FamilyRetro | Residential - DHP-Retro | DHP | Res-DHPforFAF - 2021P_v3 | DHP with Existing FAF Optimized Control - Single Family - HZ1 | Residential | HVAC | Single Family | Retro | 0 | 15 | 79.2905 | 104.539 | 4509.7961 | 0 | 0 | 4475.6934 | 0 | 1.6338 | 0.035042 | 0 | 0 | 0 | 0 | 2.0812 | 311.3981 | 0 | 217.4967 | 0 | 0 | 0 | 0 | 1352.8425 | 1881.7374 | 5599.8618 | 901.9592 | 0 | 0 | 6501.8211 | 0.28942
| DHP with Existing FAF Optimized Control - Single Family - HZ2ResidentialSingle FamilyRetro | Residential - DHP-Retro | DHP | Res-DHPforFAF - 2021P_v3 | DHP with Existing FAF Optimized Control - Single Family - HZ2 | Residential | HVAC | Single Family | Retro | 0 | 15 | 76.5686 | 90.805 | 4509.7961 | 0 | 0 | 5152.6328 | 0 | 1.6685 | 0.00062214 | 0 | 0 | 0 | 0 | 2.396 | 363.2535 | 0 | 222.1141 | 0 | 0 | 0 | 0 | 797.2381 | 1382.6056 | 5599.8618 | 901.9592 | 0 | 0 | 6501.8211 | 0.21265
| DHP with Existing FAF Optimized Control - Manufactured - HZ1ResidentialManufacturedRetro | Residential - DHP-Retro | DHP | Res-DHPforFAF - 2021P_v3 | DHP with Existing FAF Optimized Control - Manufactured - HZ1 | Residential | HVAC | Manufactured | Retro | 0 | 15 | 74.0609 | 84.5512 | 4368.7455 | 0 | 0 | 5360.6647 | 0 | 1.9569 | 0.041971 | 0 | 0 | 0 | 0 | 2.4927 | 372.9703 | 0 | 260.502 | 0 | 0 | 0 | 0 | 520.9515 | 1154.4238 | 5424.7178 | 873.7491 | 0 | 0 | 6298.4669 | 0.18329
| DHP with Existing FAF Optimized Control - Manufactured - HZ2ResidentialManufacturedRetro | Residential - DHP-Retro | DHP | Res-DHPforFAF - 2021P_v3 | DHP with Existing FAF Optimized Control - Manufactured - HZ2 | Residential | HVAC | Manufactured | Retro | 0 | 15 | 65.865 | 80.0347 | 4368.7455 | 0 | 0 | 5663.1828 | 0 | 1.8338 | 0.00068379 | 0 | 0 | 0 | 0 | 2.6334 | 399.2466 | 0 | 244.1223 | 0 | 0 | 0 | 0 | 870.9855 | 1514.3543 | 5424.7178 | 873.7491 | 0 | 0 | 6298.4669 | 0.24043
| Existing_MF_DHPResidentialMultifamily - Low RiseRetro | Residential - DHP-Retro | DHP | Res-DHPZonalMF-2021P_v2 | Existing_MF_DHP | Residential | HVAC | Multifamily - Low Rise | Retro | 0 | 15 | 283.0802 | 286.5772 | 4001.2439 | 0 | 0 | 1448.5559 | 0 | 0.52879 | 0.011341 | 0 | 0 | 0 | 0 | 0.67358 | 100.7838 | 0 | 70.3927 | 0 | 0 | 0 | 0 | 0 | 171.1765 | 4968.3872 | 800.2488 | 0 | 0 | 5768.6359 | 0.029674
| Existing_MF_DHPResidentialMultifamily - High RiseRetro | Residential - DHP-Retro | DHP | Res-DHPZonalMF-2021P_v2 | Existing_MF_DHP | Residential | HVAC | Multifamily - High Rise | Retro | 0 | 15 | 283.0802 | 286.5772 | 4001.2439 | 0 | 0 | 1448.5559 | 0 | 0.52879 | 0.011341 | 0 | 0 | 0 | 0 | 0.67358 | 100.7838 | 0 | 70.3927 | 0 | 0 | 0 | 0 | 0 | 171.1765 | 4968.3872 | 800.2488 | 0 | 0 | 5768.6359 | 0.029674
| HZ1_[> 20,000]_Pre kWh_VBDD R^2 ≥ 0.8ResidentialSingle FamilyRetro | Residential - DHP-Retro | DHP | Res-DHPZonalSFMH-2021P_v4 | HZ1_[> 20,000]_Pre kWh_VBDD R^2 ≥ 0.8 | Residential | HVAC | Single Family | Retro | 0 | 15 | 87.1572 | 90.6542 | 3947.4064 | 0 | 0 | 4517.5798 | 0 | 1.6491 | 0.03537 | 0 | 0 | 0 | 0 | 2.1007 | 314.3124 | 0 | 219.5322 | 0 | 0 | 0 | 0 | 0 | 533.8445 | 4901.5366 | 789.4813 | 0 | 0 | 5691.0179 | 0.093805
| HZ1_[15,001 - 20,000]_Pre kWh_VBDD R^2 ≥ 0.8ResidentialSingle FamilyRetro | Residential - DHP-Retro | DHP | Res-DHPZonalSFMH-2021P_v4 | HZ1_[15,001 - 20,000]_Pre kWh_VBDD R^2 ≥ 0.8 | Residential | HVAC | Single Family | Retro | 0 | 15 | 136.7097 | 140.2067 | 3947.4064 | 0 | 0 | 2920.9557 | 0 | 1.0663 | 0.022869 | 0 | 0 | 0 | 0 | 1.3582 | 203.2266 | 0 | 141.9441 | 0 | 0 | 0 | 0 | 0 | 345.1707 | 4901.5366 | 789.4813 | 0 | 0 | 5691.0179 | 0.060652
| HZ1_[10,001 - 15,000]_Pre kWh_VBDD R^2 ≥ 0.8ResidentialSingle FamilyRetro | Residential - DHP-Retro | DHP | Res-DHPZonalSFMH-2021P_v4 | HZ1_[10,001 - 15,000]_Pre kWh_VBDD R^2 ≥ 0.8 | Residential | HVAC | Single Family | Retro | 0 | 15 | 165.1784 | 168.6754 | 3947.4064 | 0 | 0 | 2427.9632 | 0 | 0.88632 | 0.019009 | 0 | 0 | 0 | 0 | 1.129 | 168.9265 | 0 | 117.9871 | 0 | 0 | 0 | 0 | 0 | 286.9136 | 4901.5366 | 789.4813 | 0 | 0 | 5691.0179 | 0.050415
| HZ23_[15,001 - 20,000]_Pre kWh_VBDD R^2 ≥ 0.8ResidentialSingle FamilyRetro | Residential - DHP-Retro | DHP | Res-DHPZonalSFMH-2021P_v4 | HZ23_[15,001 - 20,000]_Pre kWh_VBDD R^2 ≥ 0.8 | Residential | HVAC | Single Family | Retro | 0 | 15 | 145.874 | 148.9761 | 3947.4064 | 0 | 0 | 2749.0161 | 0 | 0.89016 | 0.00033192 | 0 | 0 | 0 | 0 | 1.2783 | 193.8018 | 0 | 118.5016 | 0 | 0 | 0 | 0 | 0 | 312.3034 | 4901.5366 | 789.4813 | 0 | 0 | 5691.0179 | 0.054877
| HZ23_[> 20,000]_Pre kWh_VBDD R^2 ≥ 0.8ResidentialSingle FamilyRetro | Residential - DHP-Retro | DHP | Res-DHPZonalSFMH-2021P_v4 | HZ23_[> 20,000]_Pre kWh_VBDD R^2 ≥ 0.8 | Residential | HVAC | Single Family | Retro | 0 | 15 | 163.4456 | 166.5477 | 3947.4064 | 0 | 0 | 2458.9813 | 0 | 0.79624 | 0.0002969 | 0 | 0 | 0 | 0 | 1.1434 | 173.3548 | 0 | 105.9991 | 0 | 0 | 0 | 0 | 0 | 279.3539 | 4901.5366 | 789.4813 | 0 | 0 | 5691.0179 | 0.049087
| HZ1_[0 - 10,000]_Pre kWh_VBDD R^2 ≥ 0.8ResidentialSingle FamilyRetro | Residential - DHP-Retro | DHP | Res-DHPZonalSFMH-2021P_v4 | HZ1_[0 - 10,000]_Pre kWh_VBDD R^2 ≥ 0.8 | Residential | HVAC | Single Family | Retro | 0 | 15 | 345.2566 | 348.7536 | 3947.4064 | 0 | 0 | 1174.2892 | 0 | 0.42867 | 0.0091939 | 0 | 0 | 0 | 0 | 0.54604 | 81.7016 | 0 | 57.0647 | 0 | 0 | 0 | 0 | 0 | 138.7663 | 4901.5366 | 789.4813 | 0 | 0 | 5691.0179 | 0.024383
| HZ23_[10,001 - 15,000]_Pre kWh_VBDD R^2 ≥ 0.8ResidentialSingle FamilyRetro | Residential - DHP-Retro | DHP | Res-DHPZonalSFMH-2021P_v4 | HZ23_[10,001 - 15,000]_Pre kWh_VBDD R^2 ≥ 0.8 | Residential | HVAC | Single Family | Retro | 0 | 15 | 9170.8775 | 9173.9796 | 3947.4064 | 0 | 0 | 44.6412 | 0 | 0.014455 | 5.3901e-06 | 0 | 0 | 0 | 0 | 0.020758 | 3.1471 | 0 | 1.9243 | 0 | 0 | 0 | 0 | 0 | 5.0715 | 4901.5366 | 789.4813 | 0 | 0 | 5691.0179 | 0.00089114
| HZ23_[0 - 10,000]_Pre kWh_VBDD R^2 ≥ 0.8ResidentialSingle FamilyRetro | Residential - DHP-Retro | DHP | Res-DHPZonalSFMH-2021P_v4 | HZ23_[0 - 10,000]_Pre kWh_VBDD R^2 ≥ 0.8 | Residential | HVAC | Single Family | Retro | 0 | 15 | 9999 | 9999 | 3947.4064 | 0 | 0 | -1641.8116 | 0 | -0.53164 | -0.00019824 | 0 | 0 | 0 | 0 | -0.76344 | -115.7454 | 0 | -0.026492 | 0 | 0 | 0 | 0 | 0 | -115.7719 | 4901.5366 | 789.4813 | 0 | 0 | 5691.0179 | 0
| HZ1_[0 - 10,000]_Pre kWh_VBDD R^2 < 0.8ResidentialSingle FamilyRetro | Residential - DHP-Retro | DHP | Res-DHPZonalSFMH-2021P_v4 | HZ1_[0 - 10,000]_Pre kWh_VBDD R^2 < 0.8 | Residential | HVAC | Single Family | Retro | 0 | 15 | 9999 | 9999 | 3947.4064 | 0 | 0 | -827.5221 | 0 | -0.30209 | -0.006479 | 0 | 0 | 0 | 0 | -0.3848 | -57.5752 | 0 | -0.86585 | 0 | 0 | 0 | 0 | 0 | -58.441 | 4901.5366 | 789.4813 | 0 | 0 | 5691.0179 | 0
| HZ1_[10,001 - 15,000]_Pre kWh_VBDD R^2 < 0.8ResidentialSingle FamilyRetro | Residential - DHP-Retro | DHP | Res-DHPZonalSFMH-2021P_v4 | HZ1_[10,001 - 15,000]_Pre kWh_VBDD R^2 < 0.8 | Residential | HVAC | Single Family | Retro | 0 | 15 | 1600.7933 | 1604.2903 | 3947.4064 | 0 | 0 | 255.2765 | 0 | 0.093188 | 0.0019987 | 0 | 0 | 0 | 0 | 0.1187 | 17.761 | 0 | 12.4052 | 0 | 0 | 0 | 0 | 0 | 30.1661 | 4901.5366 | 789.4813 | 0 | 0 | 5691.0179 | 0.0053007
| HZ1_[15,001 - 20,000]_Pre kWh_VBDD R^2 < 0.8ResidentialSingle FamilyRetro | Residential - DHP-Retro | DHP | Res-DHPZonalSFMH-2021P_v4 | HZ1_[15,001 - 20,000]_Pre kWh_VBDD R^2 < 0.8 | Residential | HVAC | Single Family | Retro | 0 | 15 | 630.3854 | 633.8824 | 3947.4064 | 0 | 0 | 646.0782 | 0 | 0.23585 | 0.0050584 | 0 | 0 | 0 | 0 | 0.30043 | 44.9511 | 0 | 31.3962 | 0 | 0 | 0 | 0 | 0 | 76.3474 | 4901.5366 | 789.4813 | 0 | 0 | 5691.0179 | 0.013415
| HZ1_[> 20,000]_Pre kWh_VBDD R^2 < 0.8ResidentialSingle FamilyRetro | Residential - DHP-Retro | DHP | Res-DHPZonalSFMH-2021P_v4 | HZ1_[> 20,000]_Pre kWh_VBDD R^2 < 0.8 | Residential | HVAC | Single Family | Retro | 0 | 15 | 214.5459 | 218.0429 | 3947.4064 | 0 | 0 | 1878.2431 | 0 | 0.68565 | 0.014705 | 0 | 0 | 0 | 0 | 0.87338 | 130.6795 | 0 | 91.2734 | 0 | 0 | 0 | 0 | 0 | 221.9529 | 4901.5366 | 789.4813 | 0 | 0 | 5691.0179 | 0.039001
| HZ23_[0 - 10,000]_Pre kWh_VBDD R^2 < 0.8ResidentialSingle FamilyRetro | Residential - DHP-Retro | DHP | Res-DHPZonalSFMH-2021P_v4 | HZ23_[0 - 10,000]_Pre kWh_VBDD R^2 < 0.8 | Residential | HVAC | Single Family | Retro | 0 | 15 | 9999 | 9999 | 3947.4064 | 0 | 0 | -2191.8693 | 0 | -0.70975 | -0.00026465 | 0 | 0 | 0 | 0 | -1.0192 | -154.5238 | 0 | -0.035368 | 0 | 0 | 0 | 0 | 0 | -154.5591 | 4901.5366 | 789.4813 | 0 | 0 | 5691.0179 | 0
| HZ23_[10,001 - 15,000]_Pre kWh_VBDD R^2 < 0.8ResidentialSingle FamilyRetro | Residential - DHP-Retro | DHP | Res-DHPZonalSFMH-2021P_v4 | HZ23_[10,001 - 15,000]_Pre kWh_VBDD R^2 < 0.8 | Residential | HVAC | Single Family | Retro | 0 | 15 | 9999 | 9999 | 3947.4064 | 0 | 0 | -1079.2032 | 0 | -0.34946 | -0.00013031 | 0 | 0 | 0 | 0 | -0.50183 | -76.0823 | 0 | -0.017414 | 0 | 0 | 0 | 0 | 0 | -76.0997 | 4901.5366 | 789.4813 | 0 | 0 | 5691.0179 | 0
| HZ23_[15,001 - 20,000]_Pre kWh_VBDD R^2 < 0.8ResidentialSingle FamilyRetro | Residential - DHP-Retro | DHP | Res-DHPZonalSFMH-2021P_v4 | HZ23_[15,001 - 20,000]_Pre kWh_VBDD R^2 < 0.8 | Residential | HVAC | Single Family | Retro | 0 | 15 | 9999 | 9999 | 3947.4064 | 0 | 0 | -363.6643 | 0 | -0.11776 | -4.391e-05 | 0 | 0 | 0 | 0 | -0.1691 | -25.6378 | 0 | -0.005868 | 0 | 0 | 0 | 0 | 0 | -25.6437 | 4901.5366 | 789.4813 | 0 | 0 | 5691.0179 | 0
| HZ23_[> 20,000]_Pre kWh_VBDD R^2 < 0.8ResidentialSingle FamilyRetro | Residential - DHP-Retro | DHP | Res-DHPZonalSFMH-2021P_v4 | HZ23_[> 20,000]_Pre kWh_VBDD R^2 < 0.8 | Residential | HVAC | Single Family | Retro | 0 | 15 | 944.2017 | 947.3037 | 3947.4064 | 0 | 0 | 432.3192 | 0 | 0.13999 | 5.2199e-05 | 0 | 0 | 0 | 0 | 0.20103 | 30.4779 | 0 | 18.6359 | 0 | 0 | 0 | 0 | 0 | 49.1138 | 4901.5366 | 789.4813 | 0 | 0 | 5691.0179 | 0.0086301
| HZ1_[> 20,000]_Pre kWh_VBDD R^2 ≥ 0.8ResidentialManufacturedRetro | Residential - DHP-Retro | DHP | Res-DHPZonalSFMH-2021P_v4 | HZ1_[> 20,000]_Pre kWh_VBDD R^2 ≥ 0.8 | Residential | HVAC | Manufactured | Retro | 0 | 15 | 87.1572 | 90.6542 | 3947.4064 | 0 | 0 | 4517.5798 | 0 | 1.6491 | 0.03537 | 0 | 0 | 0 | 0 | 2.1007 | 314.3124 | 0 | 219.5322 | 0 | 0 | 0 | 0 | 0 | 533.8445 | 4901.5366 | 789.4813 | 0 | 0 | 5691.0179 | 0.093805
| HZ1_[15,001 - 20,000]_Pre kWh_VBDD R^2 ≥ 0.8ResidentialManufacturedRetro | Residential - DHP-Retro | DHP | Res-DHPZonalSFMH-2021P_v4 | HZ1_[15,001 - 20,000]_Pre kWh_VBDD R^2 ≥ 0.8 | Residential | HVAC | Manufactured | Retro | 0 | 15 | 136.7097 | 140.2067 | 3947.4064 | 0 | 0 | 2920.9557 | 0 | 1.0663 | 0.022869 | 0 | 0 | 0 | 0 | 1.3582 | 203.2266 | 0 | 141.9441 | 0 | 0 | 0 | 0 | 0 | 345.1707 | 4901.5366 | 789.4813 | 0 | 0 | 5691.0179 | 0.060652
| HZ1_[10,001 - 15,000]_Pre kWh_VBDD R^2 ≥ 0.8ResidentialManufacturedRetro | Residential - DHP-Retro | DHP | Res-DHPZonalSFMH-2021P_v4 | HZ1_[10,001 - 15,000]_Pre kWh_VBDD R^2 ≥ 0.8 | Residential | HVAC | Manufactured | Retro | 0 | 15 | 165.1784 | 168.6754 | 3947.4064 | 0 | 0 | 2427.9632 | 0 | 0.88632 | 0.019009 | 0 | 0 | 0 | 0 | 1.129 | 168.9265 | 0 | 117.9871 | 0 | 0 | 0 | 0 | 0 | 286.9136 | 4901.5366 | 789.4813 | 0 | 0 | 5691.0179 | 0.050415
| HZ23_[15,001 - 20,000]_Pre kWh_VBDD R^2 ≥ 0.8ResidentialManufacturedRetro | Residential - DHP-Retro | DHP | Res-DHPZonalSFMH-2021P_v4 | HZ23_[15,001 - 20,000]_Pre kWh_VBDD R^2 ≥ 0.8 | Residential | HVAC | Manufactured | Retro | 0 | 15 | 145.874 | 148.9761 | 3947.4064 | 0 | 0 | 2749.0161 | 0 | 0.89016 | 0.00033192 | 0 | 0 | 0 | 0 | 1.2783 | 193.8018 | 0 | 118.5016 | 0 | 0 | 0 | 0 | 0 | 312.3034 | 4901.5366 | 789.4813 | 0 | 0 | 5691.0179 | 0.054877
| HZ23_[> 20,000]_Pre kWh_VBDD R^2 ≥ 0.8ResidentialManufacturedRetro | Residential - DHP-Retro | DHP | Res-DHPZonalSFMH-2021P_v4 | HZ23_[> 20,000]_Pre kWh_VBDD R^2 ≥ 0.8 | Residential | HVAC | Manufactured | Retro | 0 | 15 | 163.4456 | 166.5477 | 3947.4064 | 0 | 0 | 2458.9813 | 0 | 0.79624 | 0.0002969 | 0 | 0 | 0 | 0 | 1.1434 | 173.3548 | 0 | 105.9991 | 0 | 0 | 0 | 0 | 0 | 279.3539 | 4901.5366 | 789.4813 | 0 | 0 | 5691.0179 | 0.049087
| HZ1_[0 - 10,000]_Pre kWh_VBDD R^2 ≥ 0.8ResidentialManufacturedRetro | Residential - DHP-Retro | DHP | Res-DHPZonalSFMH-2021P_v4 | HZ1_[0 - 10,000]_Pre kWh_VBDD R^2 ≥ 0.8 | Residential | HVAC | Manufactured | Retro | 0 | 15 | 345.2566 | 348.7536 | 3947.4064 | 0 | 0 | 1174.2892 | 0 | 0.42867 | 0.0091939 | 0 | 0 | 0 | 0 | 0.54604 | 81.7016 | 0 | 57.0647 | 0 | 0 | 0 | 0 | 0 | 138.7663 | 4901.5366 | 789.4813 | 0 | 0 | 5691.0179 | 0.024383
| HZ23_[10,001 - 15,000]_Pre kWh_VBDD R^2 ≥ 0.8ResidentialManufacturedRetro | Residential - DHP-Retro | DHP | Res-DHPZonalSFMH-2021P_v4 | HZ23_[10,001 - 15,000]_Pre kWh_VBDD R^2 ≥ 0.8 | Residential | HVAC | Manufactured | Retro | 0 | 15 | 9170.8775 | 9173.9796 | 3947.4064 | 0 | 0 | 44.6412 | 0 | 0.014455 | 5.3901e-06 | 0 | 0 | 0 | 0 | 0.020758 | 3.1471 | 0 | 1.9243 | 0 | 0 | 0 | 0 | 0 | 5.0715 | 4901.5366 | 789.4813 | 0 | 0 | 5691.0179 | 0.00089114
| HZ23_[0 - 10,000]_Pre kWh_VBDD R^2 ≥ 0.8ResidentialManufacturedRetro | Residential - DHP-Retro | DHP | Res-DHPZonalSFMH-2021P_v4 | HZ23_[0 - 10,000]_Pre kWh_VBDD R^2 ≥ 0.8 | Residential | HVAC | Manufactured | Retro | 0 | 15 | 9999 | 9999 | 3947.4064 | 0 | 0 | -1641.8116 | 0 | -0.53164 | -0.00019824 | 0 | 0 | 0 | 0 | -0.76344 | -115.7454 | 0 | -0.026492 | 0 | 0 | 0 | 0 | 0 | -115.7719 | 4901.5366 | 789.4813 | 0 | 0 | 5691.0179 | 0
| HZ1_[0 - 10,000]_Pre kWh_VBDD R^2 < 0.8ResidentialManufacturedRetro | Residential - DHP-Retro | DHP | Res-DHPZonalSFMH-2021P_v4 | HZ1_[0 - 10,000]_Pre kWh_VBDD R^2 < 0.8 | Residential | HVAC | Manufactured | Retro | 0 | 15 | 9999 | 9999 | 3947.4064 | 0 | 0 | -827.5221 | 0 | -0.30209 | -0.006479 | 0 | 0 | 0 | 0 | -0.3848 | -57.5752 | 0 | -0.86585 | 0 | 0 | 0 | 0 | 0 | -58.441 | 4901.5366 | 789.4813 | 0 | 0 | 5691.0179 | 0
| HZ1_[10,001 - 15,000]_Pre kWh_VBDD R^2 < 0.8ResidentialManufacturedRetro | Residential - DHP-Retro | DHP | Res-DHPZonalSFMH-2021P_v4 | HZ1_[10,001 - 15,000]_Pre kWh_VBDD R^2 < 0.8 | Residential | HVAC | Manufactured | Retro | 0 | 15 | 1600.7933 | 1604.2903 | 3947.4064 | 0 | 0 | 255.2765 | 0 | 0.093188 | 0.0019987 | 0 | 0 | 0 | 0 | 0.1187 | 17.761 | 0 | 12.4052 | 0 | 0 | 0 | 0 | 0 | 30.1661 | 4901.5366 | 789.4813 | 0 | 0 | 5691.0179 | 0.0053007
| HZ1_[15,001 - 20,000]_Pre kWh_VBDD R^2 < 0.8ResidentialManufacturedRetro | Residential - DHP-Retro | DHP | Res-DHPZonalSFMH-2021P_v4 | HZ1_[15,001 - 20,000]_Pre kWh_VBDD R^2 < 0.8 | Residential | HVAC | Manufactured | Retro | 0 | 15 | 630.3854 | 633.8824 | 3947.4064 | 0 | 0 | 646.0782 | 0 | 0.23585 | 0.0050584 | 0 | 0 | 0 | 0 | 0.30043 | 44.9511 | 0 | 31.3962 | 0 | 0 | 0 | 0 | 0 | 76.3474 | 4901.5366 | 789.4813 | 0 | 0 | 5691.0179 | 0.013415
| HZ1_[> 20,000]_Pre kWh_VBDD R^2 < 0.8ResidentialManufacturedRetro | Residential - DHP-Retro | DHP | Res-DHPZonalSFMH-2021P_v4 | HZ1_[> 20,000]_Pre kWh_VBDD R^2 < 0.8 | Residential | HVAC | Manufactured | Retro | 0 | 15 | 214.5459 | 218.0429 | 3947.4064 | 0 | 0 | 1878.2431 | 0 | 0.68565 | 0.014705 | 0 | 0 | 0 | 0 | 0.87338 | 130.6795 | 0 | 91.2734 | 0 | 0 | 0 | 0 | 0 | 221.9529 | 4901.5366 | 789.4813 | 0 | 0 | 5691.0179 | 0.039001
| HZ23_[0 - 10,000]_Pre kWh_VBDD R^2 < 0.8ResidentialManufacturedRetro | Residential - DHP-Retro | DHP | Res-DHPZonalSFMH-2021P_v4 | HZ23_[0 - 10,000]_Pre kWh_VBDD R^2 < 0.8 | Residential | HVAC | Manufactured | Retro | 0 | 15 | 9999 | 9999 | 3947.4064 | 0 | 0 | -2191.8693 | 0 | -0.70975 | -0.00026465 | 0 | 0 | 0 | 0 | -1.0192 | -154.5238 | 0 | -0.035368 | 0 | 0 | 0 | 0 | 0 | -154.5591 | 4901.5366 | 789.4813 | 0 | 0 | 5691.0179 | 0
| HZ23_[10,001 - 15,000]_Pre kWh_VBDD R^2 < 0.8ResidentialManufacturedRetro | Residential - DHP-Retro | DHP | Res-DHPZonalSFMH-2021P_v4 | HZ23_[10,001 - 15,000]_Pre kWh_VBDD R^2 < 0.8 | Residential | HVAC | Manufactured | Retro | 0 | 15 | 9999 | 9999 | 3947.4064 | 0 | 0 | -1079.2032 | 0 | -0.34946 | -0.00013031 | 0 | 0 | 0 | 0 | -0.50183 | -76.0823 | 0 | -0.017414 | 0 | 0 | 0 | 0 | 0 | -76.0997 | 4901.5366 | 789.4813 | 0 | 0 | 5691.0179 | 0
| HZ23_[15,001 - 20,000]_Pre kWh_VBDD R^2 < 0.8ResidentialManufacturedRetro | Residential - DHP-Retro | DHP | Res-DHPZonalSFMH-2021P_v4 | HZ23_[15,001 - 20,000]_Pre kWh_VBDD R^2 < 0.8 | Residential | HVAC | Manufactured | Retro | 0 | 15 | 9999 | 9999 | 3947.4064 | 0 | 0 | -363.6643 | 0 | -0.11776 | -4.391e-05 | 0 | 0 | 0 | 0 | -0.1691 | -25.6378 | 0 | -0.005868 | 0 | 0 | 0 | 0 | 0 | -25.6437 | 4901.5366 | 789.4813 | 0 | 0 | 5691.0179 | 0
| HZ23_[> 20,000]_Pre kWh_VBDD R^2 < 0.8ResidentialManufacturedRetro | Residential - DHP-Retro | DHP | Res-DHPZonalSFMH-2021P_v4 | HZ23_[> 20,000]_Pre kWh_VBDD R^2 < 0.8 | Residential | HVAC | Manufactured | Retro | 0 | 15 | 944.2017 | 947.3037 | 3947.4064 | 0 | 0 | 432.3192 | 0 | 0.13999 | 5.2199e-05 | 0 | 0 | 0 | 0 | 0.20103 | 30.4779 | 0 | 18.6359 | 0 | 0 | 0 | 0 | 0 | 49.1138 | 4901.5366 | 789.4813 | 0 | 0 | 5691.0179 | 0.0086301
| ENERGY STAR DishwasherResidentialSingle FamilyNew | Residential - Dishwasher-New | Dishwasher | Res-Dishwasher-2021P_v2 | ENERGY STAR Dishwasher | Residential | Water Heating | Single Family | New | 0 | 15.4 | 67.2869 | 130.3 | 55.6356 | 0 | 0 | 43.5467 | 0 | 0.0068024 | 0.0057805 | 0 | 0 | 0 | 0 | 0.020249 | 3.0637 | 0 | 0.91389 | 0 | 0 | 0 | 0 | 37.2175 | 41.1951 | 67.7218 | 11.1271 | 0 | 0 | 78.849 | 0.52246
| ENERGY STAR DishwasherResidentialMultifamily - Low RiseNew | Residential - Dishwasher-New | Dishwasher | Res-Dishwasher-2021P_v2 | ENERGY STAR Dishwasher | Residential | Water Heating | Multifamily - Low Rise | New | 0 | 15.4 | 67.2869 | 130.3 | 55.6356 | 0 | 0 | 43.5467 | 0 | 0.0068024 | 0.0057805 | 0 | 0 | 0 | 0 | 0.020249 | 3.0637 | 0 | 0.91389 | 0 | 0 | 0 | 0 | 37.2175 | 41.1951 | 67.7218 | 11.1271 | 0 | 0 | 78.849 | 0.52246
| ENERGY STAR DishwasherResidentialMultifamily - High RiseNew | Residential - Dishwasher-New | Dishwasher | Res-Dishwasher-2021P_v2 | ENERGY STAR Dishwasher | Residential | Water Heating | Multifamily - High Rise | New | 0 | 15.4 | 67.2869 | 130.3 | 55.6356 | 0 | 0 | 43.5467 | 0 | 0.0068024 | 0.0057805 | 0 | 0 | 0 | 0 | 0.020249 | 3.0637 | 0 | 0.91389 | 0 | 0 | 0 | 0 | 37.2175 | 41.1951 | 67.7218 | 11.1271 | 0 | 0 | 78.849 | 0.52246
| ENERGY STAR DishwasherResidentialManufacturedNew | Residential - Dishwasher-New | Dishwasher | Res-Dishwasher-2021P_v2 | ENERGY STAR Dishwasher | Residential | Water Heating | Manufactured | New | 0 | 15.4 | 67.2869 | 130.3 | 55.6356 | 0 | 0 | 43.5467 | 0 | 0.0068024 | 0.0057805 | 0 | 0 | 0 | 0 | 0.020249 | 3.0637 | 0 | 0.91389 | 0 | 0 | 0 | 0 | 37.2175 | 41.1951 | 67.7218 | 11.1271 | 0 | 0 | 78.849 | 0.52246
| ENERGY STAR DishwasherResidentialSingle FamilyNR | Residential - Dishwasher-NR | Dishwasher | Res-Dishwasher-2021P_v2 | ENERGY STAR Dishwasher | Residential | Water Heating | Single Family | NR | 0 | 15.4 | 67.2869 | 130.3 | 55.6356 | 0 | 0 | 43.5467 | 0 | 0.0068024 | 0.0057805 | 0 | 0 | 0 | 0 | 0.020249 | 3.0637 | 0 | 0.91389 | 0 | 0 | 0 | 0 | 37.2175 | 41.1951 | 67.7218 | 11.1271 | 0 | 0 | 78.849 | 0.52246
| ENERGY STAR DishwasherResidentialMultifamily - Low RiseNR | Residential - Dishwasher-NR | Dishwasher | Res-Dishwasher-2021P_v2 | ENERGY STAR Dishwasher | Residential | Water Heating | Multifamily - Low Rise | NR | 0 | 15.4 | 67.2869 | 130.3 | 55.6356 | 0 | 0 | 43.5467 | 0 | 0.0068024 | 0.0057805 | 0 | 0 | 0 | 0 | 0.020249 | 3.0637 | 0 | 0.91389 | 0 | 0 | 0 | 0 | 37.2175 | 41.1951 | 67.7218 | 11.1271 | 0 | 0 | 78.849 | 0.52246
| ENERGY STAR DishwasherResidentialMultifamily - High RiseNR | Residential - Dishwasher-NR | Dishwasher | Res-Dishwasher-2021P_v2 | ENERGY STAR Dishwasher | Residential | Water Heating | Multifamily - High Rise | NR | 0 | 15.4 | 67.2869 | 130.3 | 55.6356 | 0 | 0 | 43.5467 | 0 | 0.0068024 | 0.0057805 | 0 | 0 | 0 | 0 | 0.020249 | 3.0637 | 0 | 0.91389 | 0 | 0 | 0 | 0 | 37.2175 | 41.1951 | 67.7218 | 11.1271 | 0 | 0 | 78.849 | 0.52246
| ENERGY STAR DishwasherResidentialManufacturedNR | Residential - Dishwasher-NR | Dishwasher | Res-Dishwasher-2021P_v2 | ENERGY STAR Dishwasher | Residential | Water Heating | Manufactured | NR | 0 | 15.4 | 67.2869 | 130.3 | 55.6356 | 0 | 0 | 43.5467 | 0 | 0.0068024 | 0.0057805 | 0 | 0 | 0 | 0 | 0.020249 | 3.0637 | 0 | 0.91389 | 0 | 0 | 0 | 0 | 37.2175 | 41.1951 | 67.7218 | 11.1271 | 0 | 0 | 78.849 | 0.52246
| Vented_ENERGY STARResidentialSingle FamilyNew | Residential - Clothes Dryer-New | Clothes Dryer | Res-Dryer-2021P_v4 | Vented_ENERGY STAR | Residential | Dryer | Single Family | New | 0 | 16 | 30.3021 | 31.0422 | 21.8587 | 0 | 0 | 70.0749 | 0 | 0.0090995 | 0.017099 | 0 | 0 | -0.063477 | 0 | 0.032214 | 4.8461 | -0.41199 | 2.2857 | 0 | 0 | 0 | 0 | -1.1531 | 5.5667 | 25.8564 | 4.3717 | 0 | 0 | 30.2281 | 0.22432
| Vented_ENERGY STARResidentialMultifamily - Low RiseNew | Residential - Clothes Dryer-New | Clothes Dryer | Res-Dryer-2021P_v4 | Vented_ENERGY STAR | Residential | Dryer | Multifamily - Low Rise | New | 0 | 16 | 30.3021 | 31.0422 | 21.8587 | 0 | 0 | 70.0749 | 0 | 0.0090995 | 0.017099 | 0 | 0 | -0.063477 | 0 | 0.032214 | 4.8461 | -0.41199 | 2.2857 | 0 | 0 | 0 | 0 | -1.1531 | 5.5667 | 25.8564 | 4.3717 | 0 | 0 | 30.2281 | 0.22432
| Vented_ENERGY STARResidentialMultifamily - High RiseNew | Residential - Clothes Dryer-New | Clothes Dryer | Res-Dryer-2021P_v4 | Vented_ENERGY STAR | Residential | Dryer | Multifamily - High Rise | New | 0 | 16 | 30.3021 | 31.0422 | 21.8587 | 0 | 0 | 70.0749 | 0 | 0.0090995 | 0.017099 | 0 | 0 | -0.063477 | 0 | 0.032214 | 4.8461 | -0.41199 | 2.2857 | 0 | 0 | 0 | 0 | -1.1531 | 5.5667 | 25.8564 | 4.3717 | 0 | 0 | 30.2281 | 0.22432
| Vented_ENERGY STARResidentialManufacturedNew | Residential - Clothes Dryer-New | Clothes Dryer | Res-Dryer-2021P_v4 | Vented_ENERGY STAR | Residential | Dryer | Manufactured | New | 0 | 16 | 30.3021 | 31.0422 | 21.8587 | 0 | 0 | 70.0749 | 0 | 0.0090995 | 0.017099 | 0 | 0 | -0.063477 | 0 | 0.032214 | 4.8461 | -0.41199 | 2.2857 | 0 | 0 | 0 | 0 | -1.1531 | 5.5667 | 25.8564 | 4.3717 | 0 | 0 | 30.2281 | 0.22432
| Ventless_UCEF 7.00 to 7.99ResidentialSingle FamilyNew | Residential - Clothes Dryer-New | Clothes Dryer | Res-Dryer-2021P_v4 | Ventless_UCEF 7.00 to 7.99 | Residential | Dryer | Single Family | New | 0 | 16 | 57.0018 | 65.3529 | 389.554 | 0 | 0 | 593.1885 | 0 | 0.077028 | 0.14475 | 0 | 0 | 2.4531 | 0 | 0.29018 | 41.0225 | 15.922 | 19.3486 | 0 | 0 | 0 | 0 | 33.5684 | 109.8615 | 460.7979 | 77.9108 | 0 | 0 | 538.7087 | 0.20393
| Ventless_UCEF 7.00 to 7.99ResidentialMultifamily - Low RiseNew | Residential - Clothes Dryer-New | Clothes Dryer | Res-Dryer-2021P_v4 | Ventless_UCEF 7.00 to 7.99 | Residential | Dryer | Multifamily - Low Rise | New | 0 | 16 | 57.0018 | 65.3529 | 389.554 | 0 | 0 | 593.1885 | 0 | 0.077028 | 0.14475 | 0 | 0 | 2.4531 | 0 | 0.29018 | 41.0225 | 15.922 | 19.3486 | 0 | 0 | 0 | 0 | 33.5684 | 109.8615 | 460.7979 | 77.9108 | 0 | 0 | 538.7087 | 0.20393
| Ventless_UCEF 7.00 to 7.99ResidentialMultifamily - High RiseNew | Residential - Clothes Dryer-New | Clothes Dryer | Res-Dryer-2021P_v4 | Ventless_UCEF 7.00 to 7.99 | Residential | Dryer | Multifamily - High Rise | New | 0 | 16 | 57.0018 | 65.3529 | 389.554 | 0 | 0 | 593.1885 | 0 | 0.077028 | 0.14475 | 0 | 0 | 2.4531 | 0 | 0.29018 | 41.0225 | 15.922 | 19.3486 | 0 | 0 | 0 | 0 | 33.5684 | 109.8615 | 460.7979 | 77.9108 | 0 | 0 | 538.7087 | 0.20393
| Ventless_UCEF 7.00 to 7.99ResidentialManufacturedNew | Residential - Clothes Dryer-New | Clothes Dryer | Res-Dryer-2021P_v4 | Ventless_UCEF 7.00 to 7.99 | Residential | Dryer | Manufactured | New | 0 | 16 | 57.0018 | 65.3529 | 389.554 | 0 | 0 | 593.1885 | 0 | 0.077028 | 0.14475 | 0 | 0 | 2.4531 | 0 | 0.29018 | 41.0225 | 15.922 | 19.3486 | 0 | 0 | 0 | 0 | 33.5684 | 109.8615 | 460.7979 | 77.9108 | 0 | 0 | 538.7087 | 0.20393
| Vented_ENERGY STARResidentialSingle FamilyNR | Residential - Clothes Dryer-NR | Clothes Dryer | Res-Dryer-2021P_v4 | Vented_ENERGY STAR | Residential | Dryer | Single Family | NR | 0 | 16 | 30.3021 | 31.0422 | 21.8587 | 0 | 0 | 70.0749 | 0 | 0.0090995 | 0.017099 | 0 | 0 | -0.063477 | 0 | 0.032214 | 4.8461 | -0.41199 | 2.2857 | 0 | 0 | 0 | 0 | -1.1531 | 5.5667 | 25.8564 | 4.3717 | 0 | 0 | 30.2281 | 0.22432
| Vented_ENERGY STARResidentialMultifamily - Low RiseNR | Residential - Clothes Dryer-NR | Clothes Dryer | Res-Dryer-2021P_v4 | Vented_ENERGY STAR | Residential | Dryer | Multifamily - Low Rise | NR | 0 | 16 | 30.3021 | 31.0422 | 21.8587 | 0 | 0 | 70.0749 | 0 | 0.0090995 | 0.017099 | 0 | 0 | -0.063477 | 0 | 0.032214 | 4.8461 | -0.41199 | 2.2857 | 0 | 0 | 0 | 0 | -1.1531 | 5.5667 | 25.8564 | 4.3717 | 0 | 0 | 30.2281 | 0.22432
| Vented_ENERGY STARResidentialMultifamily - High RiseNR | Residential - Clothes Dryer-NR | Clothes Dryer | Res-Dryer-2021P_v4 | Vented_ENERGY STAR | Residential | Dryer | Multifamily - High Rise | NR | 0 | 16 | 30.3021 | 31.0422 | 21.8587 | 0 | 0 | 70.0749 | 0 | 0.0090995 | 0.017099 | 0 | 0 | -0.063477 | 0 | 0.032214 | 4.8461 | -0.41199 | 2.2857 | 0 | 0 | 0 | 0 | -1.1531 | 5.5667 | 25.8564 | 4.3717 | 0 | 0 | 30.2281 | 0.22432
| Vented_ENERGY STARResidentialManufacturedNR | Residential - Clothes Dryer-NR | Clothes Dryer | Res-Dryer-2021P_v4 | Vented_ENERGY STAR | Residential | Dryer | Manufactured | NR | 0 | 16 | 30.3021 | 31.0422 | 21.8587 | 0 | 0 | 70.0749 | 0 | 0.0090995 | 0.017099 | 0 | 0 | -0.063477 | 0 | 0.032214 | 4.8461 | -0.41199 | 2.2857 | 0 | 0 | 0 | 0 | -1.1531 | 5.5667 | 25.8564 | 4.3717 | 0 | 0 | 30.2281 | 0.22432
| Ventless_UCEF 7.00 to 7.99ResidentialSingle FamilyNR | Residential - Clothes Dryer-NR | Clothes Dryer | Res-Dryer-2021P_v4 | Ventless_UCEF 7.00 to 7.99 | Residential | Dryer | Single Family | NR | 0 | 16 | 57.0018 | 65.3529 | 389.554 | 0 | 0 | 593.1885 | 0 | 0.077028 | 0.14475 | 0 | 0 | 2.4531 | 0 | 0.29018 | 41.0225 | 15.922 | 19.3486 | 0 | 0 | 0 | 0 | 33.5684 | 109.8615 | 460.7979 | 77.9108 | 0 | 0 | 538.7087 | 0.20393
| Ventless_UCEF 7.00 to 7.99ResidentialMultifamily - Low RiseNR | Residential - Clothes Dryer-NR | Clothes Dryer | Res-Dryer-2021P_v4 | Ventless_UCEF 7.00 to 7.99 | Residential | Dryer | Multifamily - Low Rise | NR | 0 | 16 | 57.0018 | 65.3529 | 389.554 | 0 | 0 | 593.1885 | 0 | 0.077028 | 0.14475 | 0 | 0 | 2.4531 | 0 | 0.29018 | 41.0225 | 15.922 | 19.3486 | 0 | 0 | 0 | 0 | 33.5684 | 109.8615 | 460.7979 | 77.9108 | 0 | 0 | 538.7087 | 0.20393
| Ventless_UCEF 7.00 to 7.99ResidentialMultifamily - High RiseNR | Residential - Clothes Dryer-NR | Clothes Dryer | Res-Dryer-2021P_v4 | Ventless_UCEF 7.00 to 7.99 | Residential | Dryer | Multifamily - High Rise | NR | 0 | 16 | 57.0018 | 65.3529 | 389.554 | 0 | 0 | 593.1885 | 0 | 0.077028 | 0.14475 | 0 | 0 | 2.4531 | 0 | 0.29018 | 41.0225 | 15.922 | 19.3486 | 0 | 0 | 0 | 0 | 33.5684 | 109.8615 | 460.7979 | 77.9108 | 0 | 0 | 538.7087 | 0.20393
| Ventless_UCEF 7.00 to 7.99ResidentialManufacturedNR | Residential - Clothes Dryer-NR | Clothes Dryer | Res-Dryer-2021P_v4 | Ventless_UCEF 7.00 to 7.99 | Residential | Dryer | Manufactured | NR | 0 | 16 | 57.0018 | 65.3529 | 389.554 | 0 | 0 | 593.1885 | 0 | 0.077028 | 0.14475 | 0 | 0 | 2.4531 | 0 | 0.29018 | 41.0225 | 15.922 | 19.3486 | 0 | 0 | 0 | 0 | 33.5684 | 109.8615 | 460.7979 | 77.9108 | 0 | 0 | 538.7087 | 0.20393
| SF Duct Sealing - HZ 2/3 (Heat Pump)ResidentialSingle FamilyNew | Residential - Duct Sealing-New | Duct Sealing | Res-DuctSeal-2021P_v5 | SF Duct Sealing - HZ 2/3 (Heat Pump) | Residential | HVAC | Single Family | New | 0 | 20 | 44.6299 | 49.196 | 674.6975 | 0 | 0 | 1192.1891 | 0 | 0.56826 | 0.32706 | 0 | 0 | 0 | 0 | 0.55437 | 86.0708 | 0 | 75.6468 | 0 | 0 | 0 | 0 | 0 | 161.7175 | 680.0865 | 134.9395 | 0 | 0 | 815.026 | 0.19842
| SF Duct Sealing - HZ 1 (Heat Pump)ResidentialSingle FamilyNew | Residential - Duct Sealing-New | Duct Sealing | Res-DuctSeal-2021P_v5 | SF Duct Sealing - HZ 1 (Heat Pump) | Residential | HVAC | Single Family | New | 0 | 20 | 57.492 | 62.0582 | 674.6975 | 0 | 0 | 945.0969 | 0 | 0.45049 | 0.25927 | 0 | 0 | 0 | 0 | 0.43947 | 68.2318 | 0 | 59.9683 | 0 | 0 | 0 | 0 | 0 | 128.2001 | 680.0865 | 134.9395 | 0 | 0 | 815.026 | 0.1573
| MH Duct Sealing - HZ 1 (Heat Pump)ResidentialManufacturedNew | Residential - Duct Sealing-New | Duct Sealing | Res-DuctSeal-2021P_v5 | MH Duct Sealing - HZ 1 (Heat Pump) | Residential | HVAC | Manufactured | New | 0 | 18 | 61.1165 | 65.6827 | 475 | 0 | 0 | 668.9217 | 0 | 0.31885 | 0.18351 | 0 | 0 | 0 | 0 | 0.31105 | 48.2932 | 0 | 42.4444 | 0 | 0 | 0 | 0 | 0 | 90.7376 | 515.5515 | 95 | 0 | 0 | 610.5515 | 0.14862
| MH Duct Sealing - HZ 2/3 (Heat Pump)ResidentialManufacturedNew | Residential - Duct Sealing-New | Duct Sealing | Res-DuctSeal-2021P_v5 | MH Duct Sealing - HZ 2/3 (Heat Pump) | Residential | HVAC | Manufactured | New | 0 | 18 | 61.1165 | 65.6827 | 475 | 0 | 0 | 668.9217 | 0 | 0.31885 | 0.18351 | 0 | 0 | 0 | 0 | 0.31105 | 48.2932 | 0 | 42.4444 | 0 | 0 | 0 | 0 | 0 | 90.7376 | 515.5515 | 95 | 0 | 0 | 610.5515 | 0.14862
| SF Duct Sealing - HZ 2/3 (Heat Pump)ResidentialSingle FamilyRetro | Residential - Duct Sealing-Retro | Duct Sealing | Res-DuctSeal-2021P_v5 | SF Duct Sealing - HZ 2/3 (Heat Pump) | Residential | HVAC | Single Family | Retro | 0 | 20 | 44.6299 | 49.196 | 674.6975 | 0 | 0 | 1192.1891 | 0 | 0.56826 | 0.32706 | 0 | 0 | 0 | 0 | 0.55437 | 86.0708 | 0 | 75.6468 | 0 | 0 | 0 | 0 | 0 | 161.7175 | 680.0865 | 134.9395 | 0 | 0 | 815.026 | 0.19842
| SF Duct Sealing - HZ 1 (Heat Pump)ResidentialSingle FamilyRetro | Residential - Duct Sealing-Retro | Duct Sealing | Res-DuctSeal-2021P_v5 | SF Duct Sealing - HZ 1 (Heat Pump) | Residential | HVAC | Single Family | Retro | 0 | 20 | 57.492 | 62.0582 | 674.6975 | 0 | 0 | 945.0969 | 0 | 0.45049 | 0.25927 | 0 | 0 | 0 | 0 | 0.43947 | 68.2318 | 0 | 59.9683 | 0 | 0 | 0 | 0 | 0 | 128.2001 | 680.0865 | 134.9395 | 0 | 0 | 815.026 | 0.1573
| MH Duct Sealing - HZ 1 (Heat Pump)ResidentialManufacturedRetro | Residential - Duct Sealing-Retro | Duct Sealing | Res-DuctSeal-2021P_v5 | MH Duct Sealing - HZ 1 (Heat Pump) | Residential | HVAC | Manufactured | Retro | 0 | 18 | 61.1165 | 65.6827 | 475 | 0 | 0 | 668.9217 | 0 | 0.31885 | 0.18351 | 0 | 0 | 0 | 0 | 0.31105 | 48.2932 | 0 | 42.4444 | 0 | 0 | 0 | 0 | 0 | 90.7376 | 515.5515 | 95 | 0 | 0 | 610.5515 | 0.14862
| MH Duct Sealing - HZ 2/3 (Heat Pump)ResidentialManufacturedRetro | Residential - Duct Sealing-Retro | Duct Sealing | Res-DuctSeal-2021P_v5 | MH Duct Sealing - HZ 2/3 (Heat Pump) | Residential | HVAC | Manufactured | Retro | 0 | 18 | 61.1165 | 65.6827 | 475 | 0 | 0 | 668.9217 | 0 | 0.31885 | 0.18351 | 0 | 0 | 0 | 0 | 0.31105 | 48.2932 | 0 | 42.4444 | 0 | 0 | 0 | 0 | 0 | 90.7376 | 515.5515 | 95 | 0 | 0 | 610.5515 | 0.14862
| Level 2 Networked Level 2 EVSEResidentialSingle FamilyNew | Residential - EV Supply Equip-New | EV Supply Equip | Res-EVSE-2021P_v4 | Level 2 Networked Level 2 EVSE | Residential | Whole Bldg/Meter Level | Single Family | New | 0 | 10 | -1.7479 | 0.059559 | 0.01 | 0 | 0 | 23.1633 | 0 | 0.0043702 | 0.00014952 | 0 | 0 | 0 | 0 | 0.010771 | 1.5777 | 0 | 0.58179 | 0 | 0 | 0 | 0 | 0 | 2.1595 | 0.017171 | 0.002 | 0 | 0 | 0.019171 | 112.6449
| Level 2 Networked Level 2 EVSEResidentialMultifamily - Low RiseNew | Residential - EV Supply Equip-New | EV Supply Equip | Res-EVSE-2021P_v4 | Level 2 Networked Level 2 EVSE | Residential | Whole Bldg/Meter Level | Multifamily - Low Rise | New | 0 | 10 | -1.7479 | 0.059559 | 0.01 | 0 | 0 | 23.1633 | 0 | 0.0043702 | 0.00014952 | 0 | 0 | 0 | 0 | 0.010771 | 1.5777 | 0 | 0.58179 | 0 | 0 | 0 | 0 | 0 | 2.1595 | 0.017171 | 0.002 | 0 | 0 | 0.019171 | 112.6449
| Level 2 Networked Level 2 EVSEResidentialMultifamily - High RiseNew | Residential - EV Supply Equip-New | EV Supply Equip | Res-EVSE-2021P_v4 | Level 2 Networked Level 2 EVSE | Residential | Whole Bldg/Meter Level | Multifamily - High Rise | New | 0 | 10 | -1.7479 | 0.059559 | 0.01 | 0 | 0 | 23.1633 | 0 | 0.0043702 | 0.00014952 | 0 | 0 | 0 | 0 | 0.010771 | 1.5777 | 0 | 0.58179 | 0 | 0 | 0 | 0 | 0 | 2.1595 | 0.017171 | 0.002 | 0 | 0 | 0.019171 | 112.6449
| Level 2 Networked Level 2 EVSEResidentialManufacturedNew | Residential - EV Supply Equip-New | EV Supply Equip | Res-EVSE-2021P_v4 | Level 2 Networked Level 2 EVSE | Residential | Whole Bldg/Meter Level | Manufactured | New | 0 | 10 | -1.7479 | 0.059559 | 0.01 | 0 | 0 | 23.1633 | 0 | 0.0043702 | 0.00014952 | 0 | 0 | 0 | 0 | 0.010771 | 1.5777 | 0 | 0.58179 | 0 | 0 | 0 | 0 | 0 | 2.1595 | 0.017171 | 0.002 | 0 | 0 | 0.019171 | 112.6449
| Level 2 Networked Level 2 EVSEResidentialSingle FamilyNR | Residential - EV Supply Equip-NR | EV Supply Equip | Res-EVSE-2021P_v4 | Level 2 Networked Level 2 EVSE | Residential | Whole Bldg/Meter Level | Single Family | NR | 0 | 10 | -1.7479 | 0.059559 | 0.01 | 0 | 0 | 23.1633 | 0 | 0.0043702 | 0.00014952 | 0 | 0 | 0 | 0 | 0.010771 | 1.5777 | 0 | 0.58179 | 0 | 0 | 0 | 0 | 0 | 2.1595 | 0.017171 | 0.002 | 0 | 0 | 0.019171 | 112.6449
| Level 2 Networked Level 2 EVSEResidentialMultifamily - Low RiseNR | Residential - EV Supply Equip-NR | EV Supply Equip | Res-EVSE-2021P_v4 | Level 2 Networked Level 2 EVSE | Residential | Whole Bldg/Meter Level | Multifamily - Low Rise | NR | 0 | 10 | -1.7479 | 0.059559 | 0.01 | 0 | 0 | 23.1633 | 0 | 0.0043702 | 0.00014952 | 0 | 0 | 0 | 0 | 0.010771 | 1.5777 | 0 | 0.58179 | 0 | 0 | 0 | 0 | 0 | 2.1595 | 0.017171 | 0.002 | 0 | 0 | 0.019171 | 112.6449
| Level 2 Networked Level 2 EVSEResidentialMultifamily - High RiseNR | Residential - EV Supply Equip-NR | EV Supply Equip | Res-EVSE-2021P_v4 | Level 2 Networked Level 2 EVSE | Residential | Whole Bldg/Meter Level | Multifamily - High Rise | NR | 0 | 10 | -1.7479 | 0.059559 | 0.01 | 0 | 0 | 23.1633 | 0 | 0.0043702 | 0.00014952 | 0 | 0 | 0 | 0 | 0.010771 | 1.5777 | 0 | 0.58179 | 0 | 0 | 0 | 0 | 0 | 2.1595 | 0.017171 | 0.002 | 0 | 0 | 0.019171 | 112.6449
| Level 2 Networked Level 2 EVSEResidentialManufacturedNR | Residential - EV Supply Equip-NR | EV Supply Equip | Res-EVSE-2021P_v4 | Level 2 Networked Level 2 EVSE | Residential | Whole Bldg/Meter Level | Manufactured | NR | 0 | 10 | -1.7479 | 0.059559 | 0.01 | 0 | 0 | 23.1633 | 0 | 0.0043702 | 0.00014952 | 0 | 0 | 0 | 0 | 0.010771 | 1.5777 | 0 | 0.58179 | 0 | 0 | 0 | 0 | 0 | 2.1595 | 0.017171 | 0.002 | 0 | 0 | 0.019171 | 112.6449
| Refrigerator and Refrigerator-Freezer - Bottom-mounted Freezer - ESMEResidentialSingle FamilyNew | Residential - Refrigerator-New | Refrigerator | Res-FridgeFreezer-2021P_v2 | Refrigerator and Refrigerator-Freezer - Bottom-mounted Freezer - ESME | Residential | Refrigeration | Single Family | New | 0 | 15.18 | 3.5354 | 0.015776 | 0.0098771 | 0 | 0 | 64.4512 | 0 | 0.0014598 | 0.011352 | 0 | 0 | -0.69852 | 0 | 0.025883 | 4.4463 | -4.6698 | 1.5175 | 0 | 0 | 0 | 0 | 0 | 1.2939 | 0.012154 | 0.0019754 | 0 | 0 | 0.01413 | 1.2732
| Refrigerator and Refrigerator-Freezer - Bottom-mounted Freezer - ESMEResidentialMultifamily - Low RiseNew | Residential - Refrigerator-New | Refrigerator | Res-FridgeFreezer-2021P_v2 | Refrigerator and Refrigerator-Freezer - Bottom-mounted Freezer - ESME | Residential | Refrigeration | Multifamily - Low Rise | New | 0 | 15.18 | 3.5354 | 0.015776 | 0.0098771 | 0 | 0 | 64.4512 | 0 | 0.0014598 | 0.011352 | 0 | 0 | -0.69852 | 0 | 0.025883 | 4.4463 | -4.6698 | 1.5175 | 0 | 0 | 0 | 0 | 0 | 1.2939 | 0.012154 | 0.0019754 | 0 | 0 | 0.01413 | 1.2732
| Refrigerator and Refrigerator-Freezer - Bottom-mounted Freezer - ESMEResidentialMultifamily - High RiseNew | Residential - Refrigerator-New | Refrigerator | Res-FridgeFreezer-2021P_v2 | Refrigerator and Refrigerator-Freezer - Bottom-mounted Freezer - ESME | Residential | Refrigeration | Multifamily - High Rise | New | 0 | 15.18 | 3.5354 | 0.015776 | 0.0098771 | 0 | 0 | 64.4512 | 0 | 0.0014598 | 0.011352 | 0 | 0 | -0.69852 | 0 | 0.025883 | 4.4463 | -4.6698 | 1.5175 | 0 | 0 | 0 | 0 | 0 | 1.2939 | 0.012154 | 0.0019754 | 0 | 0 | 0.01413 | 1.2732
| Refrigerator and Refrigerator-Freezer - Bottom-mounted Freezer - ESMEResidentialManufacturedNew | Residential - Refrigerator-New | Refrigerator | Res-FridgeFreezer-2021P_v2 | Refrigerator and Refrigerator-Freezer - Bottom-mounted Freezer - ESME | Residential | Refrigeration | Manufactured | New | 0 | 15.18 | 3.5354 | 0.015776 | 0.0098771 | 0 | 0 | 64.4512 | 0 | 0.0014598 | 0.011352 | 0 | 0 | -0.69852 | 0 | 0.025883 | 4.4463 | -4.6698 | 1.5175 | 0 | 0 | 0 | 0 | 0 | 1.2939 | 0.012154 | 0.0019754 | 0 | 0 | 0.01413 | 1.2732
| Refrigerator and Refrigerator-Freezer - Side-mounted Freezer - ESMEResidentialSingle FamilyNew | Residential - Refrigerator-New | Refrigerator | Res-FridgeFreezer-2021P_v2 | Refrigerator and Refrigerator-Freezer - Side-mounted Freezer - ESME | Residential | Refrigeration | Single Family | New | 0 | 15.18 | 83.5125 | 79.9929 | 106.673 | 0 | 0 | 137.2794 | 0 | 0.0031094 | 0.02418 | 0 | 0 | -1.4878 | 0 | 0.055131 | 9.4704 | -9.9466 | 3.2323 | 0 | 0 | 0 | 0 | 0 | 2.7561 | 131.2648 | 21.3346 | 0 | 0 | 152.5994 | 0.078148
| Refrigerator and Refrigerator-Freezer - Side-mounted Freezer - ESMEResidentialMultifamily - Low RiseNew | Residential - Refrigerator-New | Refrigerator | Res-FridgeFreezer-2021P_v2 | Refrigerator and Refrigerator-Freezer - Side-mounted Freezer - ESME | Residential | Refrigeration | Multifamily - Low Rise | New | 0 | 15.18 | 83.5125 | 79.9929 | 106.673 | 0 | 0 | 137.2794 | 0 | 0.0031094 | 0.02418 | 0 | 0 | -1.4878 | 0 | 0.055131 | 9.4704 | -9.9466 | 3.2323 | 0 | 0 | 0 | 0 | 0 | 2.7561 | 131.2648 | 21.3346 | 0 | 0 | 152.5994 | 0.078148
| Refrigerator and Refrigerator-Freezer - Side-mounted Freezer - ESMEResidentialMultifamily - High RiseNew | Residential - Refrigerator-New | Refrigerator | Res-FridgeFreezer-2021P_v2 | Refrigerator and Refrigerator-Freezer - Side-mounted Freezer - ESME | Residential | Refrigeration | Multifamily - High Rise | New | 0 | 15.18 | 83.5125 | 79.9929 | 106.673 | 0 | 0 | 137.2794 | 0 | 0.0031094 | 0.02418 | 0 | 0 | -1.4878 | 0 | 0.055131 | 9.4704 | -9.9466 | 3.2323 | 0 | 0 | 0 | 0 | 0 | 2.7561 | 131.2648 | 21.3346 | 0 | 0 | 152.5994 | 0.078148
| Refrigerator and Refrigerator-Freezer - Side-mounted Freezer - ESMEResidentialManufacturedNew | Residential - Refrigerator-New | Refrigerator | Res-FridgeFreezer-2021P_v2 | Refrigerator and Refrigerator-Freezer - Side-mounted Freezer - ESME | Residential | Refrigeration | Manufactured | New | 0 | 15.18 | 83.5125 | 79.9929 | 106.673 | 0 | 0 | 137.2794 | 0 | 0.0031094 | 0.02418 | 0 | 0 | -1.4878 | 0 | 0.055131 | 9.4704 | -9.9466 | 3.2323 | 0 | 0 | 0 | 0 | 0 | 2.7561 | 131.2648 | 21.3346 | 0 | 0 | 152.5994 | 0.078148
| Refrigerator and Refrigerator-Freezer - Other - ESMEResidentialSingle FamilyNew | Residential - Refrigerator-New | Refrigerator | Res-FridgeFreezer-2021P_v2 | Refrigerator and Refrigerator-Freezer - Other - ESME | Residential | Refrigeration | Single Family | New | 0 | 15.18 | 225.5687 | 222.049 | 62.2259 | 0 | 0 | 28.8486 | 0 | 0.00065341 | 0.0050813 | 0 | 0 | -0.31266 | 0 | 0.011586 | 1.9902 | -2.0902 | 0.67924 | 0 | 0 | 0 | 0 | 0 | 0.57917 | 76.5712 | 12.4452 | 0 | 0 | 89.0163 | 0.0293
| Refrigerator and Refrigerator-Freezer - Other - ESMEResidentialMultifamily - Low RiseNew | Residential - Refrigerator-New | Refrigerator | Res-FridgeFreezer-2021P_v2 | Refrigerator and Refrigerator-Freezer - Other - ESME | Residential | Refrigeration | Multifamily - Low Rise | New | 0 | 15.18 | 225.5687 | 222.049 | 62.2259 | 0 | 0 | 28.8486 | 0 | 0.00065341 | 0.0050813 | 0 | 0 | -0.31266 | 0 | 0.011586 | 1.9902 | -2.0902 | 0.67924 | 0 | 0 | 0 | 0 | 0 | 0.57917 | 76.5712 | 12.4452 | 0 | 0 | 89.0163 | 0.0293
| Refrigerator and Refrigerator-Freezer - Other - ESMEResidentialMultifamily - High RiseNew | Residential - Refrigerator-New | Refrigerator | Res-FridgeFreezer-2021P_v2 | Refrigerator and Refrigerator-Freezer - Other - ESME | Residential | Refrigeration | Multifamily - High Rise | New | 0 | 15.18 | 225.5687 | 222.049 | 62.2259 | 0 | 0 | 28.8486 | 0 | 0.00065341 | 0.0050813 | 0 | 0 | -0.31266 | 0 | 0.011586 | 1.9902 | -2.0902 | 0.67924 | 0 | 0 | 0 | 0 | 0 | 0.57917 | 76.5712 | 12.4452 | 0 | 0 | 89.0163 | 0.0293
| Refrigerator and Refrigerator-Freezer - Other - ESMEResidentialManufacturedNew | Residential - Refrigerator-New | Refrigerator | Res-FridgeFreezer-2021P_v2 | Refrigerator and Refrigerator-Freezer - Other - ESME | Residential | Refrigeration | Manufactured | New | 0 | 15.18 | 225.5687 | 222.049 | 62.2259 | 0 | 0 | 28.8486 | 0 | 0.00065341 | 0.0050813 | 0 | 0 | -0.31266 | 0 | 0.011586 | 1.9902 | -2.0902 | 0.67924 | 0 | 0 | 0 | 0 | 0 | 0.57917 | 76.5712 | 12.4452 | 0 | 0 | 89.0163 | 0.0293
| Freezer - Chest - ESMEResidentialSingle FamilyNew | Residential - Freezer-New | Freezer | Res-FridgeFreezer-2021P_v2 | Freezer - Chest - ESME | Residential | Refrigeration | Single Family | New | 0 | 21.7347 | 0.71416 | 0.013932 | 0.0098771 | 0 | 0 | 58.8604 | 0 | 0.0030539 | 0.010393 | 0 | 0 | -0.29348 | 0 | 0.025653 | 4.0325 | -1.962 | 1.3893 | 0 | 0 | 0 | 0 | 0 | 3.4597 | 0.0094204 | 0.0019754 | 0 | 0 | 0.011396 | 2.7474
| Freezer - Chest - ESMEResidentialMultifamily - Low RiseNew | Residential - Freezer-New | Freezer | Res-FridgeFreezer-2021P_v2 | Freezer - Chest - ESME | Residential | Refrigeration | Multifamily - Low Rise | New | 0 | 21.7347 | 0.71416 | 0.013932 | 0.0098771 | 0 | 0 | 58.8604 | 0 | 0.0030539 | 0.010393 | 0 | 0 | -0.29348 | 0 | 0.025653 | 4.0325 | -1.962 | 1.3893 | 0 | 0 | 0 | 0 | 0 | 3.4597 | 0.0094204 | 0.0019754 | 0 | 0 | 0.011396 | 2.7474
| Freezer - Chest - ESMEResidentialMultifamily - High RiseNew | Residential - Freezer-New | Freezer | Res-FridgeFreezer-2021P_v2 | Freezer - Chest - ESME | Residential | Refrigeration | Multifamily - High Rise | New | 0 | 21.7347 | 0.71416 | 0.013932 | 0.0098771 | 0 | 0 | 58.8604 | 0 | 0.0030539 | 0.010393 | 0 | 0 | -0.29348 | 0 | 0.025653 | 4.0325 | -1.962 | 1.3893 | 0 | 0 | 0 | 0 | 0 | 3.4597 | 0.0094204 | 0.0019754 | 0 | 0 | 0.011396 | 2.7474
| Freezer - Chest - ESMEResidentialManufacturedNew | Residential - Freezer-New | Freezer | Res-FridgeFreezer-2021P_v2 | Freezer - Chest - ESME | Residential | Refrigeration | Manufactured | New | 0 | 21.7347 | 0.71416 | 0.013932 | 0.0098771 | 0 | 0 | 58.8604 | 0 | 0.0030539 | 0.010393 | 0 | 0 | -0.29348 | 0 | 0.025653 | 4.0325 | -1.962 | 1.3893 | 0 | 0 | 0 | 0 | 0 | 3.4597 | 0.0094204 | 0.0019754 | 0 | 0 | 0.011396 | 2.7474
| Freezer - Upright - ESMEResidentialSingle FamilyNew | Residential - Freezer-New | Freezer | Res-FridgeFreezer-2021P_v2 | Freezer - Upright - ESME | Residential | Refrigeration | Single Family | New | 0 | 21.7347 | 81.9868 | 81.2866 | 72.103 | 0 | 0 | 73.647 | 0 | 0.0038211 | 0.013004 | 0 | 0 | -0.36721 | 0 | 0.032098 | 5.0455 | -2.4549 | 1.7383 | 0 | 0 | 0 | 0 | 0 | 4.3289 | 68.7692 | 14.4206 | 0 | 0 | 83.1898 | 0.079208
| Freezer - Upright - ESMEResidentialMultifamily - Low RiseNew | Residential - Freezer-New | Freezer | Res-FridgeFreezer-2021P_v2 | Freezer - Upright - ESME | Residential | Refrigeration | Multifamily - Low Rise | New | 0 | 21.7347 | 81.9868 | 81.2866 | 72.103 | 0 | 0 | 73.647 | 0 | 0.0038211 | 0.013004 | 0 | 0 | -0.36721 | 0 | 0.032098 | 5.0455 | -2.4549 | 1.7383 | 0 | 0 | 0 | 0 | 0 | 4.3289 | 68.7692 | 14.4206 | 0 | 0 | 83.1898 | 0.079208
| Freezer - Upright - ESMEResidentialMultifamily - High RiseNew | Residential - Freezer-New | Freezer | Res-FridgeFreezer-2021P_v2 | Freezer - Upright - ESME | Residential | Refrigeration | Multifamily - High Rise | New | 0 | 21.7347 | 81.9868 | 81.2866 | 72.103 | 0 | 0 | 73.647 | 0 | 0.0038211 | 0.013004 | 0 | 0 | -0.36721 | 0 | 0.032098 | 5.0455 | -2.4549 | 1.7383 | 0 | 0 | 0 | 0 | 0 | 4.3289 | 68.7692 | 14.4206 | 0 | 0 | 83.1898 | 0.079208
| Freezer - Upright - ESMEResidentialManufacturedNew | Residential - Freezer-New | Freezer | Res-FridgeFreezer-2021P_v2 | Freezer - Upright - ESME | Residential | Refrigeration | Manufactured | New | 0 | 21.7347 | 81.9868 | 81.2866 | 72.103 | 0 | 0 | 73.647 | 0 | 0.0038211 | 0.013004 | 0 | 0 | -0.36721 | 0 | 0.032098 | 5.0455 | -2.4549 | 1.7383 | 0 | 0 | 0 | 0 | 0 | 4.3289 | 68.7692 | 14.4206 | 0 | 0 | 83.1898 | 0.079208
| Refrigerator and Refrigerator-Freezer - Bottom-mounted Freezer - ESMEResidentialSingle FamilyNR | Residential - Refrigerator-NR | Refrigerator | Res-FridgeFreezer-2021P_v2 | Refrigerator and Refrigerator-Freezer - Bottom-mounted Freezer - ESME | Residential | Refrigeration | Single Family | NR | 0 | 15.18 | 3.5354 | 0.015776 | 0.0098771 | 0 | 0 | 64.4512 | 0 | 0.0014598 | 0.011352 | 0 | 0 | -0.69852 | 0 | 0.025883 | 4.4463 | -4.6698 | 1.5175 | 0 | 0 | 0 | 0 | 0 | 1.2939 | 0.012154 | 0.0019754 | 0 | 0 | 0.01413 | 1.2732
| Refrigerator and Refrigerator-Freezer - Bottom-mounted Freezer - ESMEResidentialMultifamily - Low RiseNR | Residential - Refrigerator-NR | Refrigerator | Res-FridgeFreezer-2021P_v2 | Refrigerator and Refrigerator-Freezer - Bottom-mounted Freezer - ESME | Residential | Refrigeration | Multifamily - Low Rise | NR | 0 | 15.18 | 3.5354 | 0.015776 | 0.0098771 | 0 | 0 | 64.4512 | 0 | 0.0014598 | 0.011352 | 0 | 0 | -0.69852 | 0 | 0.025883 | 4.4463 | -4.6698 | 1.5175 | 0 | 0 | 0 | 0 | 0 | 1.2939 | 0.012154 | 0.0019754 | 0 | 0 | 0.01413 | 1.2732
| Refrigerator and Refrigerator-Freezer - Bottom-mounted Freezer - ESMEResidentialMultifamily - High RiseNR | Residential - Refrigerator-NR | Refrigerator | Res-FridgeFreezer-2021P_v2 | Refrigerator and Refrigerator-Freezer - Bottom-mounted Freezer - ESME | Residential | Refrigeration | Multifamily - High Rise | NR | 0 | 15.18 | 3.5354 | 0.015776 | 0.0098771 | 0 | 0 | 64.4512 | 0 | 0.0014598 | 0.011352 | 0 | 0 | -0.69852 | 0 | 0.025883 | 4.4463 | -4.6698 | 1.5175 | 0 | 0 | 0 | 0 | 0 | 1.2939 | 0.012154 | 0.0019754 | 0 | 0 | 0.01413 | 1.2732
| Refrigerator and Refrigerator-Freezer - Bottom-mounted Freezer - ESMEResidentialManufacturedNR | Residential - Refrigerator-NR | Refrigerator | Res-FridgeFreezer-2021P_v2 | Refrigerator and Refrigerator-Freezer - Bottom-mounted Freezer - ESME | Residential | Refrigeration | Manufactured | NR | 0 | 15.18 | 3.5354 | 0.015776 | 0.0098771 | 0 | 0 | 64.4512 | 0 | 0.0014598 | 0.011352 | 0 | 0 | -0.69852 | 0 | 0.025883 | 4.4463 | -4.6698 | 1.5175 | 0 | 0 | 0 | 0 | 0 | 1.2939 | 0.012154 | 0.0019754 | 0 | 0 | 0.01413 | 1.2732
| Refrigerator and Refrigerator-Freezer - Side-mounted Freezer - ESMEResidentialSingle FamilyNR | Residential - Refrigerator-NR | Refrigerator | Res-FridgeFreezer-2021P_v2 | Refrigerator and Refrigerator-Freezer - Side-mounted Freezer - ESME | Residential | Refrigeration | Single Family | NR | 0 | 15.18 | 83.5125 | 79.9929 | 106.673 | 0 | 0 | 137.2794 | 0 | 0.0031094 | 0.02418 | 0 | 0 | -1.4878 | 0 | 0.055131 | 9.4704 | -9.9466 | 3.2323 | 0 | 0 | 0 | 0 | 0 | 2.7561 | 131.2648 | 21.3346 | 0 | 0 | 152.5994 | 0.078148
| Refrigerator and Refrigerator-Freezer - Side-mounted Freezer - ESMEResidentialMultifamily - Low RiseNR | Residential - Refrigerator-NR | Refrigerator | Res-FridgeFreezer-2021P_v2 | Refrigerator and Refrigerator-Freezer - Side-mounted Freezer - ESME | Residential | Refrigeration | Multifamily - Low Rise | NR | 0 | 15.18 | 83.5125 | 79.9929 | 106.673 | 0 | 0 | 137.2794 | 0 | 0.0031094 | 0.02418 | 0 | 0 | -1.4878 | 0 | 0.055131 | 9.4704 | -9.9466 | 3.2323 | 0 | 0 | 0 | 0 | 0 | 2.7561 | 131.2648 | 21.3346 | 0 | 0 | 152.5994 | 0.078148
| Refrigerator and Refrigerator-Freezer - Side-mounted Freezer - ESMEResidentialMultifamily - High RiseNR | Residential - Refrigerator-NR | Refrigerator | Res-FridgeFreezer-2021P_v2 | Refrigerator and Refrigerator-Freezer - Side-mounted Freezer - ESME | Residential | Refrigeration | Multifamily - High Rise | NR | 0 | 15.18 | 83.5125 | 79.9929 | 106.673 | 0 | 0 | 137.2794 | 0 | 0.0031094 | 0.02418 | 0 | 0 | -1.4878 | 0 | 0.055131 | 9.4704 | -9.9466 | 3.2323 | 0 | 0 | 0 | 0 | 0 | 2.7561 | 131.2648 | 21.3346 | 0 | 0 | 152.5994 | 0.078148
| Refrigerator and Refrigerator-Freezer - Side-mounted Freezer - ESMEResidentialManufacturedNR | Residential - Refrigerator-NR | Refrigerator | Res-FridgeFreezer-2021P_v2 | Refrigerator and Refrigerator-Freezer - Side-mounted Freezer - ESME | Residential | Refrigeration | Manufactured | NR | 0 | 15.18 | 83.5125 | 79.9929 | 106.673 | 0 | 0 | 137.2794 | 0 | 0.0031094 | 0.02418 | 0 | 0 | -1.4878 | 0 | 0.055131 | 9.4704 | -9.9466 | 3.2323 | 0 | 0 | 0 | 0 | 0 | 2.7561 | 131.2648 | 21.3346 | 0 | 0 | 152.5994 | 0.078148
| Refrigerator and Refrigerator-Freezer - Other - ESMEResidentialSingle FamilyNR | Residential - Refrigerator-NR | Refrigerator | Res-FridgeFreezer-2021P_v2 | Refrigerator and Refrigerator-Freezer - Other - ESME | Residential | Refrigeration | Single Family | NR | 0 | 15.18 | 225.5687 | 222.049 | 62.2259 | 0 | 0 | 28.8486 | 0 | 0.00065341 | 0.0050813 | 0 | 0 | -0.31266 | 0 | 0.011586 | 1.9902 | -2.0902 | 0.67924 | 0 | 0 | 0 | 0 | 0 | 0.57917 | 76.5712 | 12.4452 | 0 | 0 | 89.0163 | 0.0293
| Refrigerator and Refrigerator-Freezer - Other - ESMEResidentialMultifamily - Low RiseNR | Residential - Refrigerator-NR | Refrigerator | Res-FridgeFreezer-2021P_v2 | Refrigerator and Refrigerator-Freezer - Other - ESME | Residential | Refrigeration | Multifamily - Low Rise | NR | 0 | 15.18 | 225.5687 | 222.049 | 62.2259 | 0 | 0 | 28.8486 | 0 | 0.00065341 | 0.0050813 | 0 | 0 | -0.31266 | 0 | 0.011586 | 1.9902 | -2.0902 | 0.67924 | 0 | 0 | 0 | 0 | 0 | 0.57917 | 76.5712 | 12.4452 | 0 | 0 | 89.0163 | 0.0293
| Refrigerator and Refrigerator-Freezer - Other - ESMEResidentialMultifamily - High RiseNR | Residential - Refrigerator-NR | Refrigerator | Res-FridgeFreezer-2021P_v2 | Refrigerator and Refrigerator-Freezer - Other - ESME | Residential | Refrigeration | Multifamily - High Rise | NR | 0 | 15.18 | 225.5687 | 222.049 | 62.2259 | 0 | 0 | 28.8486 | 0 | 0.00065341 | 0.0050813 | 0 | 0 | -0.31266 | 0 | 0.011586 | 1.9902 | -2.0902 | 0.67924 | 0 | 0 | 0 | 0 | 0 | 0.57917 | 76.5712 | 12.4452 | 0 | 0 | 89.0163 | 0.0293
| Refrigerator and Refrigerator-Freezer - Other - ESMEResidentialManufacturedNR | Residential - Refrigerator-NR | Refrigerator | Res-FridgeFreezer-2021P_v2 | Refrigerator and Refrigerator-Freezer - Other - ESME | Residential | Refrigeration | Manufactured | NR | 0 | 15.18 | 225.5687 | 222.049 | 62.2259 | 0 | 0 | 28.8486 | 0 | 0.00065341 | 0.0050813 | 0 | 0 | -0.31266 | 0 | 0.011586 | 1.9902 | -2.0902 | 0.67924 | 0 | 0 | 0 | 0 | 0 | 0.57917 | 76.5712 | 12.4452 | 0 | 0 | 89.0163 | 0.0293
| Freezer - Upright - ESMEResidentialSingle FamilyNR | Residential - Freezer-NR | Freezer | Res-FridgeFreezer-2021P_v2 | Freezer - Upright - ESME | Residential | Refrigeration | Single Family | NR | 0 | 21.7347 | 81.9868 | 81.2866 | 72.103 | 0 | 0 | 73.647 | 0 | 0.0038211 | 0.013004 | 0 | 0 | -0.36721 | 0 | 0.032098 | 5.0455 | -2.4549 | 1.7383 | 0 | 0 | 0 | 0 | 0 | 4.3289 | 68.7692 | 14.4206 | 0 | 0 | 83.1898 | 0.079208
| Freezer - Upright - ESMEResidentialMultifamily - Low RiseNR | Residential - Freezer-NR | Freezer | Res-FridgeFreezer-2021P_v2 | Freezer - Upright - ESME | Residential | Refrigeration | Multifamily - Low Rise | NR | 0 | 21.7347 | 81.9868 | 81.2866 | 72.103 | 0 | 0 | 73.647 | 0 | 0.0038211 | 0.013004 | 0 | 0 | -0.36721 | 0 | 0.032098 | 5.0455 | -2.4549 | 1.7383 | 0 | 0 | 0 | 0 | 0 | 4.3289 | 68.7692 | 14.4206 | 0 | 0 | 83.1898 | 0.079208
| Freezer - Upright - ESMEResidentialMultifamily - High RiseNR | Residential - Freezer-NR | Freezer | Res-FridgeFreezer-2021P_v2 | Freezer - Upright - ESME | Residential | Refrigeration | Multifamily - High Rise | NR | 0 | 21.7347 | 81.9868 | 81.2866 | 72.103 | 0 | 0 | 73.647 | 0 | 0.0038211 | 0.013004 | 0 | 0 | -0.36721 | 0 | 0.032098 | 5.0455 | -2.4549 | 1.7383 | 0 | 0 | 0 | 0 | 0 | 4.3289 | 68.7692 | 14.4206 | 0 | 0 | 83.1898 | 0.079208
| Freezer - Upright - ESMEResidentialManufacturedNR | Residential - Freezer-NR | Freezer | Res-FridgeFreezer-2021P_v2 | Freezer - Upright - ESME | Residential | Refrigeration | Manufactured | NR | 0 | 21.7347 | 81.9868 | 81.2866 | 72.103 | 0 | 0 | 73.647 | 0 | 0.0038211 | 0.013004 | 0 | 0 | -0.36721 | 0 | 0.032098 | 5.0455 | -2.4549 | 1.7383 | 0 | 0 | 0 | 0 | 0 | 4.3289 | 68.7692 | 14.4206 | 0 | 0 | 83.1898 | 0.079208
| Freezer - Chest - ESMEResidentialSingle FamilyNR | Residential - Freezer-NR | Freezer | Res-FridgeFreezer-2021P_v2 | Freezer - Chest - ESME | Residential | Refrigeration | Single Family | NR | 0 | 21.7347 | 0.71416 | 0.013932 | 0.0098771 | 0 | 0 | 58.8604 | 0 | 0.0030539 | 0.010393 | 0 | 0 | -0.29348 | 0 | 0.025653 | 4.0325 | -1.962 | 1.3893 | 0 | 0 | 0 | 0 | 0 | 3.4597 | 0.0094204 | 0.0019754 | 0 | 0 | 0.011396 | 2.7474
| Freezer - Chest - ESMEResidentialMultifamily - Low RiseNR | Residential - Freezer-NR | Freezer | Res-FridgeFreezer-2021P_v2 | Freezer - Chest - ESME | Residential | Refrigeration | Multifamily - Low Rise | NR | 0 | 21.7347 | 0.71416 | 0.013932 | 0.0098771 | 0 | 0 | 58.8604 | 0 | 0.0030539 | 0.010393 | 0 | 0 | -0.29348 | 0 | 0.025653 | 4.0325 | -1.962 | 1.3893 | 0 | 0 | 0 | 0 | 0 | 3.4597 | 0.0094204 | 0.0019754 | 0 | 0 | 0.011396 | 2.7474
| Freezer - Chest - ESMEResidentialMultifamily - High RiseNR | Residential - Freezer-NR | Freezer | Res-FridgeFreezer-2021P_v2 | Freezer - Chest - ESME | Residential | Refrigeration | Multifamily - High Rise | NR | 0 | 21.7347 | 0.71416 | 0.013932 | 0.0098771 | 0 | 0 | 58.8604 | 0 | 0.0030539 | 0.010393 | 0 | 0 | -0.29348 | 0 | 0.025653 | 4.0325 | -1.962 | 1.3893 | 0 | 0 | 0 | 0 | 0 | 3.4597 | 0.0094204 | 0.0019754 | 0 | 0 | 0.011396 | 2.7474
| Freezer - Chest - ESMEResidentialManufacturedNR | Residential - Freezer-NR | Freezer | Res-FridgeFreezer-2021P_v2 | Freezer - Chest - ESME | Residential | Refrigeration | Manufactured | NR | 0 | 21.7347 | 0.71416 | 0.013932 | 0.0098771 | 0 | 0 | 58.8604 | 0 | 0.0030539 | 0.010393 | 0 | 0 | -0.29348 | 0 | 0.025653 | 4.0325 | -1.962 | 1.3893 | 0 | 0 | 0 | 0 | 0 | 3.4597 | 0.0094204 | 0.0019754 | 0 | 0 | 0.011396 | 2.7474
| SF_DHW Preheat, Electric ResistanceResidentialSingle FamilyNew | Residential - WasteWater Heat Recovery-New | WasteWater Heat Recovery | Res-GFX-2021P_v2 | SF_DHW Preheat, Electric Resistance | Residential | Water Heating | Single Family | New | 0 | 30 | 344.6889 | 348.1667 | 930.9903 | 0 | 0 | 189.66 | 0 | 0.068849 | 0.017738 | 0 | 0 | 0 | 0 | 0.088192 | 12.9932 | 0 | 9.1659 | 0 | 0 | 0 | 0 | 0 | 22.1591 | 731.4142 | 186.1981 | 0 | 0 | 917.6123 | 0.024149
| SF_DHW Preheat & Shower Preheat, Electric ResistanceResidentialSingle FamilyNew | Residential - WasteWater Heat Recovery-New | WasteWater Heat Recovery | Res-GFX-2021P_v2 | SF_DHW Preheat & Shower Preheat, Electric Resistance | Residential | Water Heating | Single Family | New | 0 | 30 | 285.9403 | 289.4181 | 896.5061 | 0 | 0 | 219.7078 | 0 | 0.079757 | 0.020548 | 0 | 0 | 0 | 0 | 0.10216 | 15.0517 | 0 | 10.6181 | 0 | 0 | 0 | 0 | 0 | 25.6698 | 704.3225 | 179.3012 | 0 | 0 | 883.6237 | 0.029051
| SF_DHW Preheat, Electric HPWHResidentialSingle FamilyNew | Residential - WasteWater Heat Recovery-New | WasteWater Heat Recovery | Res-GFX-2021P_v2 | SF_DHW Preheat, Electric HPWH | Residential | Water Heating | Single Family | New | 0 | 30 | 692.8556 | 696.3334 | 930.9903 | 0 | 0 | 94.83 | 0 | 0.034425 | 0.0088691 | 0 | 0 | 0 | 0 | 0.044096 | 6.4966 | 0 | 4.583 | 0 | 0 | 0 | 0 | 0 | 11.0796 | 731.4142 | 186.1981 | 0 | 0 | 917.6123 | 0.012074
| SF_DHW Preheat & Shower Preheat, Electric HPWHResidentialSingle FamilyNew | Residential - WasteWater Heat Recovery-New | WasteWater Heat Recovery | Res-GFX-2021P_v2 | SF_DHW Preheat & Shower Preheat, Electric HPWH | Residential | Water Heating | Single Family | New | 0 | 30 | 575.3584 | 578.8361 | 896.5061 | 0 | 0 | 109.8539 | 0 | 0.039879 | 0.010274 | 0 | 0 | 0 | 0 | 0.051082 | 7.5259 | 0 | 5.309 | 0 | 0 | 0 | 0 | 0 | 12.8349 | 704.3225 | 179.3012 | 0 | 0 | 883.6237 | 0.014525
| MF_DHW Preheat, Electric ResistanceResidentialMultifamily - Low RiseNew | Residential - WasteWater Heat Recovery-New | WasteWater Heat Recovery | Res-GFX-2021P_v2 | MF_DHW Preheat, Electric Resistance | Residential | Water Heating | Multifamily - Low Rise | New | 0 | 30 | 344.6889 | 348.1667 | 930.9903 | 0 | 0 | 189.66 | 0 | 0.068849 | 0.017738 | 0 | 0 | 0 | 0 | 0.088192 | 12.9932 | 0 | 9.1659 | 0 | 0 | 0 | 0 | 0 | 22.1591 | 731.4142 | 186.1981 | 0 | 0 | 917.6123 | 0.024149
| MF_DHW Preheat & Shower Preheat, Electric ResistanceResidentialMultifamily - Low RiseNew | Residential - WasteWater Heat Recovery-New | WasteWater Heat Recovery | Res-GFX-2021P_v2 | MF_DHW Preheat & Shower Preheat, Electric Resistance | Residential | Water Heating | Multifamily - Low Rise | New | 0 | 30 | 239.5681 | 243.0459 | 752.8631 | 0 | 0 | 219.7078 | 0 | 0.079757 | 0.020548 | 0 | 0 | 0 | 0 | 0.10216 | 15.0517 | 0 | 10.6181 | 0 | 0 | 0 | 0 | 0 | 25.6698 | 591.4721 | 150.5726 | 0 | 0 | 742.0447 | 0.034593
| MF_DHW Preheat, Electric HPWHResidentialMultifamily - Low RiseNew | Residential - WasteWater Heat Recovery-New | WasteWater Heat Recovery | Res-GFX-2021P_v2 | MF_DHW Preheat, Electric HPWH | Residential | Water Heating | Multifamily - Low Rise | New | 0 | 30 | 692.8556 | 696.3334 | 930.9903 | 0 | 0 | 94.83 | 0 | 0.034425 | 0.0088691 | 0 | 0 | 0 | 0 | 0.044096 | 6.4966 | 0 | 4.583 | 0 | 0 | 0 | 0 | 0 | 11.0796 | 731.4142 | 186.1981 | 0 | 0 | 917.6123 | 0.012074
| MF_DHW Preheat & Shower Preheat, Electric HPWHResidentialMultifamily - Low RiseNew | Residential - WasteWater Heat Recovery-New | WasteWater Heat Recovery | Res-GFX-2021P_v2 | MF_DHW Preheat & Shower Preheat, Electric HPWH | Residential | Water Heating | Multifamily - Low Rise | New | 0 | 30 | 482.6141 | 486.0919 | 752.8631 | 0 | 0 | 109.8539 | 0 | 0.039879 | 0.010274 | 0 | 0 | 0 | 0 | 0.051082 | 7.5259 | 0 | 5.309 | 0 | 0 | 0 | 0 | 0 | 12.8349 | 591.4721 | 150.5726 | 0 | 0 | 742.0447 | 0.017297
| MF_DHW Preheat, Electric ResistanceResidentialMultifamily - High RiseNew | Residential - WasteWater Heat Recovery-New | WasteWater Heat Recovery | Res-GFX-2021P_v2 | MF_DHW Preheat, Electric Resistance | Residential | Water Heating | Multifamily - High Rise | New | 0 | 30 | 344.6889 | 348.1667 | 930.9903 | 0 | 0 | 189.66 | 0 | 0.068849 | 0.017738 | 0 | 0 | 0 | 0 | 0.088192 | 12.9932 | 0 | 9.1659 | 0 | 0 | 0 | 0 | 0 | 22.1591 | 731.4142 | 186.1981 | 0 | 0 | 917.6123 | 0.024149
| MF_DHW Preheat & Shower Preheat, Electric ResistanceResidentialMultifamily - High RiseNew | Residential - WasteWater Heat Recovery-New | WasteWater Heat Recovery | Res-GFX-2021P_v2 | MF_DHW Preheat & Shower Preheat, Electric Resistance | Residential | Water Heating | Multifamily - High Rise | New | 0 | 30 | 239.5681 | 243.0459 | 752.8631 | 0 | 0 | 219.7078 | 0 | 0.079757 | 0.020548 | 0 | 0 | 0 | 0 | 0.10216 | 15.0517 | 0 | 10.6181 | 0 | 0 | 0 | 0 | 0 | 25.6698 | 591.4721 | 150.5726 | 0 | 0 | 742.0447 | 0.034593
| MF_DHW Preheat, Electric HPWHResidentialMultifamily - High RiseNew | Residential - WasteWater Heat Recovery-New | WasteWater Heat Recovery | Res-GFX-2021P_v2 | MF_DHW Preheat, Electric HPWH | Residential | Water Heating | Multifamily - High Rise | New | 0 | 30 | 692.8556 | 696.3334 | 930.9903 | 0 | 0 | 94.83 | 0 | 0.034425 | 0.0088691 | 0 | 0 | 0 | 0 | 0.044096 | 6.4966 | 0 | 4.583 | 0 | 0 | 0 | 0 | 0 | 11.0796 | 731.4142 | 186.1981 | 0 | 0 | 917.6123 | 0.012074
| MF_DHW Preheat & Shower Preheat, Electric HPWHResidentialMultifamily - High RiseNew | Residential - WasteWater Heat Recovery-New | WasteWater Heat Recovery | Res-GFX-2021P_v2 | MF_DHW Preheat & Shower Preheat, Electric HPWH | Residential | Water Heating | Multifamily - High Rise | New | 0 | 30 | 482.6141 | 486.0919 | 752.8631 | 0 | 0 | 109.8539 | 0 | 0.039879 | 0.010274 | 0 | 0 | 0 | 0 | 0.051082 | 7.5259 | 0 | 5.309 | 0 | 0 | 0 | 0 | 0 | 12.8349 | 591.4721 | 150.5726 | 0 | 0 | 742.0447 | 0.017297
| Ground Source Heat Pump Upgrade from Air Source Heat Pump - With Desuperheater - New House 4000 square feet or greaterResidentialSingle FamilyNew | Residential - GSHP-New | GSHP | Res-GSHP-2021P_v4 | Ground Source Heat Pump Upgrade from Air Source Heat Pump - With Desuperheater - New House 4000 square feet or greater | Residential | HVAC | Single Family | New | 0 | 20 | 377.6125 | 382.8555 | 9755.5759 | 0 | 0 | 2215.0534 | 0 | 0.81731 | 0.73478 | 0 | 0 | 0 | 0 | 1.03 | 157.0367 | 0 | 161.3838 | 0 | 0 | 0 | 0 | 0 | 318.4204 | 9833.496 | 1951.1152 | 0 | 0 | 11784.6112 | 0.02702
| Ground Source Heat Pump Upgrade from Air Source Heat Pump - With Desuperheater - New House less than 4000 square feetResidentialSingle FamilyNew | Residential - GSHP-New | GSHP | Res-GSHP-2021P_v4 | Ground Source Heat Pump Upgrade from Air Source Heat Pump - With Desuperheater - New House less than 4000 square feet | Residential | HVAC | Single Family | New | 0 | 20 | 380.462 | 385.3441 | 7029.091 | 0 | 0 | 1585.684 | 0 | 0.54665 | 0.4495 | 0 | 0 | 0 | 0 | 0.73734 | 111.4175 | 0 | 107.5764 | 0 | 0 | 0 | 0 | 0 | 218.9939 | 7085.234 | 1405.8182 | 0 | 0 | 8491.0522 | 0.025791
| Ground Source Heat Pump Upgrade from Air Source Heat Pump - With Desuperheater - Existing House less than 4000 square feetResidentialSingle FamilyNR | Residential - GSHP-NR | GSHP | Res-GSHP-2021P_v4 | Ground Source Heat Pump Upgrade from Air Source Heat Pump - With Desuperheater - Existing House less than 4000 square feet | Residential | HVAC | Single Family | NR | 0 | 20 | 363.799 | 368.6552 | 7537.2245 | 0 | 0 | 1777.2856 | 0 | 0.62217 | 0.50039 | 0 | 0 | 0 | 0 | 0.82644 | 125.0035 | 0 | 119.9366 | 0 | 0 | 0 | 0 | 0 | 244.9401 | 7597.4262 | 1507.4449 | 0 | 0 | 9104.8711 | 0.026902
| Ground Source Heat Pump Upgrade from Air Source Heat Pump - With Desuperheater - Existing House 4000 square feet or greaterResidentialSingle FamilyNR | Residential - GSHP-NR | GSHP | Res-GSHP-2021P_v4 | Ground Source Heat Pump Upgrade from Air Source Heat Pump - With Desuperheater - Existing House 4000 square feet or greater | Residential | HVAC | Single Family | NR | 0 | 20 | 395.7253 | 401.0016 | 11052.5752 | 0 | 0 | 2395.9819 | 0 | 0.89559 | 0.8068 | 0 | 0 | 0 | 0 | 1.1141 | 170.103 | 0 | 175.6743 | 0 | 0 | 0 | 0 | 0 | 345.7773 | 11140.8548 | 2210.515 | 0 | 0 | 13351.3698 | 0.025898
| Tier3_bufferResidentialSingle FamilyNew | Residential - HPWH-New | HPWH | Res-HPWH-2021P_v3 | Tier3_buffer | Residential | Water Heating | Single Family | New | 0 | 13 | 61.8508 | 63.7342 | 853.1057 | 0 | 0 | 1528.8957 | 0 | 0.30059 | 0.29189 | 0 | 0 | 0 | 0 | 0.71094 | 104.9725 | 0 | 40.0142 | 0 | 0 | 0 | 0 | 0 | 144.9867 | 1183.4659 | 170.6211 | 0 | 0 | 1354.0871 | 0.10707
| Tier3_bufferResidentialMultifamily - Low RiseNew | Residential - HPWH-New | HPWH | Res-HPWH-2021P_v3 | Tier3_buffer | Residential | Water Heating | Multifamily - Low Rise | New | 0 | 13 | 61.8508 | 63.7342 | 853.1057 | 0 | 0 | 1528.8957 | 0 | 0.30059 | 0.29189 | 0 | 0 | 0 | 0 | 0.71094 | 104.9725 | 0 | 40.0142 | 0 | 0 | 0 | 0 | 0 | 144.9867 | 1183.4659 | 170.6211 | 0 | 0 | 1354.0871 | 0.10707
| Tier3_bufferResidentialMultifamily - High RiseNew | Residential - HPWH-New | HPWH | Res-HPWH-2021P_v3 | Tier3_buffer | Residential | Water Heating | Multifamily - High Rise | New | 0 | 13 | 61.8508 | 63.7342 | 853.1057 | 0 | 0 | 1528.8957 | 0 | 0.30059 | 0.29189 | 0 | 0 | 0 | 0 | 0.71094 | 104.9725 | 0 | 40.0142 | 0 | 0 | 0 | 0 | 0 | 144.9867 | 1183.4659 | 170.6211 | 0 | 0 | 1354.0871 | 0.10707
| Tier3_bufferResidentialManufacturedNew | Residential - HPWH-New | HPWH | Res-HPWH-2021P_v3 | Tier3_buffer | Residential | Water Heating | Manufactured | New | 0 | 13 | 61.8508 | 63.7342 | 853.1057 | 0 | 0 | 1528.8957 | 0 | 0.30059 | 0.29189 | 0 | 0 | 0 | 0 | 0.71094 | 104.9725 | 0 | 40.0142 | 0 | 0 | 0 | 0 | 0 | 144.9867 | 1183.4659 | 170.6211 | 0 | 0 | 1354.0871 | 0.10707
| Tier3_indor2_hp85ResidentialSingle FamilyNew | Residential - HPWH-New | HPWH | Res-HPWH-2021P_v3 | Tier3_indor2_hp85 | Residential | Water Heating | Single Family | New | 0 | 13 | 71.2356 | 69.6263 | 853.1057 | 0 | 0 | 1399.5139 | 0 | 0.16558 | 0.34698 | 0 | 0 | 0 | 0 | 0.65077 | 95.2371 | 0 | 47.4984 | 0 | 0 | 0 | 0 | -78.7953 | 63.9402 | 1183.4659 | 170.6211 | 0 | 0 | 1354.0871 | 0.099614
| Tier3_indor2_hp85ResidentialMultifamily - Low RiseNew | Residential - HPWH-New | HPWH | Res-HPWH-2021P_v3 | Tier3_indor2_hp85 | Residential | Water Heating | Multifamily - Low Rise | New | 0 | 13 | 71.2356 | 69.6263 | 853.1057 | 0 | 0 | 1399.5139 | 0 | 0.16558 | 0.34698 | 0 | 0 | 0 | 0 | 0.65077 | 95.2371 | 0 | 47.4984 | 0 | 0 | 0 | 0 | -78.7953 | 63.9402 | 1183.4659 | 170.6211 | 0 | 0 | 1354.0871 | 0.099614
| Tier3_indor2_hp85ResidentialMultifamily - High RiseNew | Residential - HPWH-New | HPWH | Res-HPWH-2021P_v3 | Tier3_indor2_hp85 | Residential | Water Heating | Multifamily - High Rise | New | 0 | 13 | 71.2356 | 69.6263 | 853.1057 | 0 | 0 | 1399.5139 | 0 | 0.16558 | 0.34698 | 0 | 0 | 0 | 0 | 0.65077 | 95.2371 | 0 | 47.4984 | 0 | 0 | 0 | 0 | -78.7953 | 63.9402 | 1183.4659 | 170.6211 | 0 | 0 | 1354.0871 | 0.099614
| Tier3_indor2_hp85ResidentialManufacturedNew | Residential - HPWH-New | HPWH | Res-HPWH-2021P_v3 | Tier3_indor2_hp85 | Residential | Water Heating | Manufactured | New | 0 | 13 | 71.2356 | 69.6263 | 853.1057 | 0 | 0 | 1399.5139 | 0 | 0.16558 | 0.34698 | 0 | 0 | 0 | 0 | 0.65077 | 95.2371 | 0 | 47.4984 | 0 | 0 | 0 | 0 | -78.7953 | 63.9402 | 1183.4659 | 170.6211 | 0 | 0 | 1354.0871 | 0.099614
| Tier3_indor2_gasResidentialSingle FamilyNew | Residential - HPWH-New | HPWH | Res-HPWH-2021P_v3 | Tier3_indor2_gas | Residential | Water Heating | Single Family | New | 0 | 13 | 73.292 | 57.032 | 853.1057 | 0 | 0 | 1708.5661 | 0 | 0.32149 | 0.38586 | 0 | 0 | -31.7983 | 0 | 0.60846 | 117.4419 | -212.5821 | 52.6964 | 0 | 0 | 0 | 0 | -226.1692 | -268.613 | 1183.4659 | 170.6211 | 0 | 0 | 1354.0871 | 0.094899
| Tier3_indor2_gasResidentialMultifamily - Low RiseNew | Residential - HPWH-New | HPWH | Res-HPWH-2021P_v3 | Tier3_indor2_gas | Residential | Water Heating | Multifamily - Low Rise | New | 0 | 13 | 73.292 | 57.032 | 853.1057 | 0 | 0 | 1708.5661 | 0 | 0.32149 | 0.38586 | 0 | 0 | -31.7983 | 0 | 0.60846 | 117.4419 | -212.5821 | 52.6964 | 0 | 0 | 0 | 0 | -226.1692 | -268.613 | 1183.4659 | 170.6211 | 0 | 0 | 1354.0871 | 0.094899
| Tier3_indor2_gasResidentialMultifamily - High RiseNew | Residential - HPWH-New | HPWH | Res-HPWH-2021P_v3 | Tier3_indor2_gas | Residential | Water Heating | Multifamily - High Rise | New | 0 | 13 | 73.292 | 57.032 | 853.1057 | 0 | 0 | 1708.5661 | 0 | 0.32149 | 0.38586 | 0 | 0 | -31.7983 | 0 | 0.60846 | 117.4419 | -212.5821 | 52.6964 | 0 | 0 | 0 | 0 | -226.1692 | -268.613 | 1183.4659 | 170.6211 | 0 | 0 | 1354.0871 | 0.094899
| Tier3_indor2_gasResidentialManufacturedNew | Residential - HPWH-New | HPWH | Res-HPWH-2021P_v3 | Tier3_indor2_gas | Residential | Water Heating | Manufactured | New | 0 | 13 | 73.292 | 57.032 | 853.1057 | 0 | 0 | 1708.5661 | 0 | 0.32149 | 0.38586 | 0 | 0 | -31.7983 | 0 | 0.60846 | 117.4419 | -212.5821 | 52.6964 | 0 | 0 | 0 | 0 | -226.1692 | -268.613 | 1183.4659 | 170.6211 | 0 | 0 | 1354.0871 | 0.094899
| Tier3_indor2_resistheatResidentialSingle FamilyNew | Residential - HPWH-New | HPWH | Res-HPWH-2021P_v3 | Tier3_indor2_resistheat | Residential | Water Heating | Single Family | New | 0 | 13 | 101.105 | 93.7889 | 853.1057 | 0 | 0 | 1038.9603 | 0 | -0.035102 | 0.3322 | 0 | 0 | 0 | 0 | 0.48312 | 69.5979 | 0 | 45.5252 | 0 | 0 | 0 | 0 | -151.1525 | -36.0294 | 1183.4659 | 170.6211 | 0 | 0 | 1354.0871 | 0.076482
| Tier3_indor2_resistheatResidentialMultifamily - Low RiseNew | Residential - HPWH-New | HPWH | Res-HPWH-2021P_v3 | Tier3_indor2_resistheat | Residential | Water Heating | Multifamily - Low Rise | New | 0 | 13 | 101.105 | 93.7889 | 853.1057 | 0 | 0 | 1038.9603 | 0 | -0.035102 | 0.3322 | 0 | 0 | 0 | 0 | 0.48312 | 69.5979 | 0 | 45.5252 | 0 | 0 | 0 | 0 | -151.1525 | -36.0294 | 1183.4659 | 170.6211 | 0 | 0 | 1354.0871 | 0.076482
| Tier3_indor2_resistheatResidentialMultifamily - High RiseNew | Residential - HPWH-New | HPWH | Res-HPWH-2021P_v3 | Tier3_indor2_resistheat | Residential | Water Heating | Multifamily - High Rise | New | 0 | 13 | 101.105 | 93.7889 | 853.1057 | 0 | 0 | 1038.9603 | 0 | -0.035102 | 0.3322 | 0 | 0 | 0 | 0 | 0.48312 | 69.5979 | 0 | 45.5252 | 0 | 0 | 0 | 0 | -151.1525 | -36.0294 | 1183.4659 | 170.6211 | 0 | 0 | 1354.0871 | 0.076482
| Tier3_indor2_resistheatResidentialManufacturedNew | Residential - HPWH-New | HPWH | Res-HPWH-2021P_v3 | Tier3_indor2_resistheat | Residential | Water Heating | Manufactured | New | 0 | 13 | 101.105 | 93.7889 | 853.1057 | 0 | 0 | 1038.9603 | 0 | -0.035102 | 0.3322 | 0 | 0 | 0 | 0 | 0.48312 | 69.5979 | 0 | 45.5252 | 0 | 0 | 0 | 0 | -151.1525 | -36.0294 | 1183.4659 | 170.6211 | 0 | 0 | 1354.0871 | 0.076482
| Tier3 NoResistance_SplitSystemResidentialSingle FamilyNew | Residential - HPWH-New | HPWH | Res-HPWH-2021P_v3 | Tier3 NoResistance_SplitSystem | Residential | Water Heating | Single Family | New | 0 | 15 | 193.8686 | 195.752 | 3725.7561 | 0 | 0 | 1974.6499 | 0 | 0.38823 | 0.37699 | 0 | 0 | 0 | 0 | 0.91821 | 135.5776 | 0 | 51.6804 | 0 | 0 | 0 | 0 | 0 | 187.258 | 4626.311 | 745.1512 | 0 | 0 | 5371.4622 | 0.034862
| Tier3 NoResistance_SplitSystemResidentialMultifamily - Low RiseNew | Residential - HPWH-New | HPWH | Res-HPWH-2021P_v3 | Tier3 NoResistance_SplitSystem | Residential | Water Heating | Multifamily - Low Rise | New | 0 | 15 | 193.8686 | 195.752 | 3725.7561 | 0 | 0 | 1974.6499 | 0 | 0.38823 | 0.37699 | 0 | 0 | 0 | 0 | 0.91821 | 135.5776 | 0 | 51.6804 | 0 | 0 | 0 | 0 | 0 | 187.258 | 4626.311 | 745.1512 | 0 | 0 | 5371.4622 | 0.034862
| Tier3 NoResistance_SplitSystemResidentialMultifamily - High RiseNew | Residential - HPWH-New | HPWH | Res-HPWH-2021P_v3 | Tier3 NoResistance_SplitSystem | Residential | Water Heating | Multifamily - High Rise | New | 0 | 15 | 193.8686 | 195.752 | 3725.7561 | 0 | 0 | 1974.6499 | 0 | 0.38823 | 0.37699 | 0 | 0 | 0 | 0 | 0.91821 | 135.5776 | 0 | 51.6804 | 0 | 0 | 0 | 0 | 0 | 187.258 | 4626.311 | 745.1512 | 0 | 0 | 5371.4622 | 0.034862
| Tier3 NoResistance_SplitSystemResidentialManufacturedNew | Residential - HPWH-New | HPWH | Res-HPWH-2021P_v3 | Tier3 NoResistance_SplitSystem | Residential | Water Heating | Manufactured | New | 0 | 15 | 193.8686 | 195.752 | 3725.7561 | 0 | 0 | 1974.6499 | 0 | 0.38823 | 0.37699 | 0 | 0 | 0 | 0 | 0.91821 | 135.5776 | 0 | 51.6804 | 0 | 0 | 0 | 0 | 0 | 187.258 | 4626.311 | 745.1512 | 0 | 0 | 5371.4622 | 0.034862
| Tier3_bufferResidentialSingle FamilyNR | Residential - HPWH-NR | HPWH | Res-HPWH-2021P_v3 | Tier3_buffer | Residential | Water Heating | Single Family | NR | 0 | 13 | 61.8508 | 63.7342 | 853.1057 | 0 | 0 | 1528.8957 | 0 | 0.30059 | 0.29189 | 0 | 0 | 0 | 0 | 0.71094 | 104.9725 | 0 | 40.0142 | 0 | 0 | 0 | 0 | 0 | 144.9867 | 1183.4659 | 170.6211 | 0 | 0 | 1354.0871 | 0.10707
| Tier3_bufferResidentialMultifamily - Low RiseNR | Residential - HPWH-NR | HPWH | Res-HPWH-2021P_v3 | Tier3_buffer | Residential | Water Heating | Multifamily - Low Rise | NR | 0 | 13 | 61.8508 | 63.7342 | 853.1057 | 0 | 0 | 1528.8957 | 0 | 0.30059 | 0.29189 | 0 | 0 | 0 | 0 | 0.71094 | 104.9725 | 0 | 40.0142 | 0 | 0 | 0 | 0 | 0 | 144.9867 | 1183.4659 | 170.6211 | 0 | 0 | 1354.0871 | 0.10707
| Tier3_bufferResidentialMultifamily - High RiseNR | Residential - HPWH-NR | HPWH | Res-HPWH-2021P_v3 | Tier3_buffer | Residential | Water Heating | Multifamily - High Rise | NR | 0 | 13 | 61.8508 | 63.7342 | 853.1057 | 0 | 0 | 1528.8957 | 0 | 0.30059 | 0.29189 | 0 | 0 | 0 | 0 | 0.71094 | 104.9725 | 0 | 40.0142 | 0 | 0 | 0 | 0 | 0 | 144.9867 | 1183.4659 | 170.6211 | 0 | 0 | 1354.0871 | 0.10707
| Tier3_bufferResidentialManufacturedNR | Residential - HPWH-NR | HPWH | Res-HPWH-2021P_v3 | Tier3_buffer | Residential | Water Heating | Manufactured | NR | 0 | 13 | 61.8508 | 63.7342 | 853.1057 | 0 | 0 | 1528.8957 | 0 | 0.30059 | 0.29189 | 0 | 0 | 0 | 0 | 0.71094 | 104.9725 | 0 | 40.0142 | 0 | 0 | 0 | 0 | 0 | 144.9867 | 1183.4659 | 170.6211 | 0 | 0 | 1354.0871 | 0.10707
| Tier3_indor2_hp85ResidentialSingle FamilyNR | Residential - HPWH-NR | HPWH | Res-HPWH-2021P_v3 | Tier3_indor2_hp85 | Residential | Water Heating | Single Family | NR | 0 | 13 | 71.2356 | 69.6263 | 853.1057 | 0 | 0 | 1399.5139 | 0 | 0.16558 | 0.34698 | 0 | 0 | 0 | 0 | 0.65077 | 95.2371 | 0 | 47.4984 | 0 | 0 | 0 | 0 | -78.7953 | 63.9402 | 1183.4659 | 170.6211 | 0 | 0 | 1354.0871 | 0.099614
| Tier3_indor2_hp85ResidentialMultifamily - Low RiseNR | Residential - HPWH-NR | HPWH | Res-HPWH-2021P_v3 | Tier3_indor2_hp85 | Residential | Water Heating | Multifamily - Low Rise | NR | 0 | 13 | 71.2356 | 69.6263 | 853.1057 | 0 | 0 | 1399.5139 | 0 | 0.16558 | 0.34698 | 0 | 0 | 0 | 0 | 0.65077 | 95.2371 | 0 | 47.4984 | 0 | 0 | 0 | 0 | -78.7953 | 63.9402 | 1183.4659 | 170.6211 | 0 | 0 | 1354.0871 | 0.099614
| Tier3_indor2_hp85ResidentialMultifamily - High RiseNR | Residential - HPWH-NR | HPWH | Res-HPWH-2021P_v3 | Tier3_indor2_hp85 | Residential | Water Heating | Multifamily - High Rise | NR | 0 | 13 | 71.2356 | 69.6263 | 853.1057 | 0 | 0 | 1399.5139 | 0 | 0.16558 | 0.34698 | 0 | 0 | 0 | 0 | 0.65077 | 95.2371 | 0 | 47.4984 | 0 | 0 | 0 | 0 | -78.7953 | 63.9402 | 1183.4659 | 170.6211 | 0 | 0 | 1354.0871 | 0.099614
| Tier3_indor2_hp85ResidentialManufacturedNR | Residential - HPWH-NR | HPWH | Res-HPWH-2021P_v3 | Tier3_indor2_hp85 | Residential | Water Heating | Manufactured | NR | 0 | 13 | 71.2356 | 69.6263 | 853.1057 | 0 | 0 | 1399.5139 | 0 | 0.16558 | 0.34698 | 0 | 0 | 0 | 0 | 0.65077 | 95.2371 | 0 | 47.4984 | 0 | 0 | 0 | 0 | -78.7953 | 63.9402 | 1183.4659 | 170.6211 | 0 | 0 | 1354.0871 | 0.099614
| Tier3_indor2_gasResidentialSingle FamilyNR | Residential - HPWH-NR | HPWH | Res-HPWH-2021P_v3 | Tier3_indor2_gas | Residential | Water Heating | Single Family | NR | 0 | 13 | 73.292 | 57.032 | 853.1057 | 0 | 0 | 1708.5661 | 0 | 0.32149 | 0.38586 | 0 | 0 | -31.7983 | 0 | 0.60846 | 117.4419 | -212.5821 | 52.6964 | 0 | 0 | 0 | 0 | -226.1692 | -268.613 | 1183.4659 | 170.6211 | 0 | 0 | 1354.0871 | 0.094899
| Tier3_indor2_gasResidentialMultifamily - Low RiseNR | Residential - HPWH-NR | HPWH | Res-HPWH-2021P_v3 | Tier3_indor2_gas | Residential | Water Heating | Multifamily - Low Rise | NR | 0 | 13 | 73.292 | 57.032 | 853.1057 | 0 | 0 | 1708.5661 | 0 | 0.32149 | 0.38586 | 0 | 0 | -31.7983 | 0 | 0.60846 | 117.4419 | -212.5821 | 52.6964 | 0 | 0 | 0 | 0 | -226.1692 | -268.613 | 1183.4659 | 170.6211 | 0 | 0 | 1354.0871 | 0.094899
| Tier3_indor2_gasResidentialMultifamily - High RiseNR | Residential - HPWH-NR | HPWH | Res-HPWH-2021P_v3 | Tier3_indor2_gas | Residential | Water Heating | Multifamily - High Rise | NR | 0 | 13 | 73.292 | 57.032 | 853.1057 | 0 | 0 | 1708.5661 | 0 | 0.32149 | 0.38586 | 0 | 0 | -31.7983 | 0 | 0.60846 | 117.4419 | -212.5821 | 52.6964 | 0 | 0 | 0 | 0 | -226.1692 | -268.613 | 1183.4659 | 170.6211 | 0 | 0 | 1354.0871 | 0.094899
| Tier3_indor2_gasResidentialManufacturedNR | Residential - HPWH-NR | HPWH | Res-HPWH-2021P_v3 | Tier3_indor2_gas | Residential | Water Heating | Manufactured | NR | 0 | 13 | 73.292 | 57.032 | 853.1057 | 0 | 0 | 1708.5661 | 0 | 0.32149 | 0.38586 | 0 | 0 | -31.7983 | 0 | 0.60846 | 117.4419 | -212.5821 | 52.6964 | 0 | 0 | 0 | 0 | -226.1692 | -268.613 | 1183.4659 | 170.6211 | 0 | 0 | 1354.0871 | 0.094899
| Tier3_indor2_resistheatResidentialSingle FamilyNR | Residential - HPWH-NR | HPWH | Res-HPWH-2021P_v3 | Tier3_indor2_resistheat | Residential | Water Heating | Single Family | NR | 0 | 13 | 101.105 | 93.7889 | 853.1057 | 0 | 0 | 1038.9603 | 0 | -0.035102 | 0.3322 | 0 | 0 | 0 | 0 | 0.48312 | 69.5979 | 0 | 45.5252 | 0 | 0 | 0 | 0 | -151.1525 | -36.0294 | 1183.4659 | 170.6211 | 0 | 0 | 1354.0871 | 0.076482
| Tier3_indor2_resistheatResidentialMultifamily - Low RiseNR | Residential - HPWH-NR | HPWH | Res-HPWH-2021P_v3 | Tier3_indor2_resistheat | Residential | Water Heating | Multifamily - Low Rise | NR | 0 | 13 | 101.105 | 93.7889 | 853.1057 | 0 | 0 | 1038.9603 | 0 | -0.035102 | 0.3322 | 0 | 0 | 0 | 0 | 0.48312 | 69.5979 | 0 | 45.5252 | 0 | 0 | 0 | 0 | -151.1525 | -36.0294 | 1183.4659 | 170.6211 | 0 | 0 | 1354.0871 | 0.076482
| Tier3_indor2_resistheatResidentialMultifamily - High RiseNR | Residential - HPWH-NR | HPWH | Res-HPWH-2021P_v3 | Tier3_indor2_resistheat | Residential | Water Heating | Multifamily - High Rise | NR | 0 | 13 | 101.105 | 93.7889 | 853.1057 | 0 | 0 | 1038.9603 | 0 | -0.035102 | 0.3322 | 0 | 0 | 0 | 0 | 0.48312 | 69.5979 | 0 | 45.5252 | 0 | 0 | 0 | 0 | -151.1525 | -36.0294 | 1183.4659 | 170.6211 | 0 | 0 | 1354.0871 | 0.076482
| Tier3_indor2_resistheatResidentialManufacturedNR | Residential - HPWH-NR | HPWH | Res-HPWH-2021P_v3 | Tier3_indor2_resistheat | Residential | Water Heating | Manufactured | NR | 0 | 13 | 101.105 | 93.7889 | 853.1057 | 0 | 0 | 1038.9603 | 0 | -0.035102 | 0.3322 | 0 | 0 | 0 | 0 | 0.48312 | 69.5979 | 0 | 45.5252 | 0 | 0 | 0 | 0 | -151.1525 | -36.0294 | 1183.4659 | 170.6211 | 0 | 0 | 1354.0871 | 0.076482
| Tier3 NoResistance_SplitSystemResidentialSingle FamilyNR | Residential - HPWH-NR | HPWH | Res-HPWH-2021P_v3 | Tier3 NoResistance_SplitSystem | Residential | Water Heating | Single Family | NR | 0 | 15 | 193.8686 | 195.752 | 3725.7561 | 0 | 0 | 1974.6499 | 0 | 0.38823 | 0.37699 | 0 | 0 | 0 | 0 | 0.91821 | 135.5776 | 0 | 51.6804 | 0 | 0 | 0 | 0 | 0 | 187.258 | 4626.311 | 745.1512 | 0 | 0 | 5371.4622 | 0.034862
| Tier3 NoResistance_SplitSystemResidentialMultifamily - Low RiseNR | Residential - HPWH-NR | HPWH | Res-HPWH-2021P_v3 | Tier3 NoResistance_SplitSystem | Residential | Water Heating | Multifamily - Low Rise | NR | 0 | 15 | 193.8686 | 195.752 | 3725.7561 | 0 | 0 | 1974.6499 | 0 | 0.38823 | 0.37699 | 0 | 0 | 0 | 0 | 0.91821 | 135.5776 | 0 | 51.6804 | 0 | 0 | 0 | 0 | 0 | 187.258 | 4626.311 | 745.1512 | 0 | 0 | 5371.4622 | 0.034862
| Tier3 NoResistance_SplitSystemResidentialMultifamily - High RiseNR | Residential - HPWH-NR | HPWH | Res-HPWH-2021P_v3 | Tier3 NoResistance_SplitSystem | Residential | Water Heating | Multifamily - High Rise | NR | 0 | 15 | 193.8686 | 195.752 | 3725.7561 | 0 | 0 | 1974.6499 | 0 | 0.38823 | 0.37699 | 0 | 0 | 0 | 0 | 0.91821 | 135.5776 | 0 | 51.6804 | 0 | 0 | 0 | 0 | 0 | 187.258 | 4626.311 | 745.1512 | 0 | 0 | 5371.4622 | 0.034862
| Tier3 NoResistance_SplitSystemResidentialManufacturedNR | Residential - HPWH-NR | HPWH | Res-HPWH-2021P_v3 | Tier3 NoResistance_SplitSystem | Residential | Water Heating | Manufactured | NR | 0 | 15 | 193.8686 | 195.752 | 3725.7561 | 0 | 0 | 1974.6499 | 0 | 0.38823 | 0.37699 | 0 | 0 | 0 | 0 | 0.91821 | 135.5776 | 0 | 51.6804 | 0 | 0 | 0 | 0 | 0 | 187.258 | 4626.311 | 745.1512 | 0 | 0 | 5371.4622 | 0.034862
| HRV HZ3CZ2ResidentialSingle FamilyNew | Residential - Heat Recovery Ventilation-New | Heat Recovery Ventilation | Res-HRV-2021P_v3 | HRV HZ3CZ2 | Residential | HVAC | Single Family | New | 0 | 15 | 374.2873 | 381.6781 | 2000 | 0 | 0 | 543.6441 | 0 | 0.22244 | 0.3242 | 0 | 0 | 0 | 0 | 0.25279 | 39.6646 | 0 | 55.8341 | 0 | 0 | 0 | 0 | 0 | 95.4987 | 2483.4213 | 400 | 0 | 0 | 2883.4213 | 0.03312
| HRV HZ3CZ3ResidentialSingle FamilyNew | Residential - Heat Recovery Ventilation-New | Heat Recovery Ventilation | Res-HRV-2021P_v3 | HRV HZ3CZ3 | Residential | HVAC | Single Family | New | 0 | 15 | 407.1252 | 413.8851 | 2000 | 0 | 0 | 501.3397 | 0 | 0.21269 | 0.26292 | 0 | 0 | 0 | 0 | 0.23312 | 36.4924 | 0 | 47.0946 | 0 | 0 | 0 | 0 | 0 | 83.587 | 2483.4213 | 400 | 0 | 0 | 2883.4213 | 0.028989
| HRV HZ3CZ1ResidentialSingle FamilyNew | Residential - Heat Recovery Ventilation-New | Heat Recovery Ventilation | Res-HRV-2021P_v3 | HRV HZ3CZ1 | Residential | HVAC | Single Family | New | 0 | 15 | 531.6158 | 537.6289 | 2000 | 0 | 0 | 385.9485 | 0 | 0.17062 | 0.16954 | 0 | 0 | 0 | 0 | 0.17947 | 28.015 | 0 | 32.2494 | 0 | 0 | 0 | 0 | 0 | 60.2645 | 2483.4213 | 400 | 0 | 0 | 2883.4213 | 0.0209
| HRV HZ2CZ2ResidentialSingle FamilyNew | Residential - Heat Recovery Ventilation-New | Heat Recovery Ventilation | Res-HRV-2021P_v3 | HRV HZ2CZ2 | Residential | HVAC | Single Family | New | 0 | 15 | 722.9689 | 730.3899 | 2000 | 0 | 0 | 284.0908 | 0 | 0.11604 | 0.17039 | 0 | 0 | 0 | 0 | 0.1321 | 20.7298 | 0 | 29.2962 | 0 | 0 | 0 | 0 | 0 | 50.0259 | 2483.4213 | 400 | 0 | 0 | 2883.4213 | 0.01735
| HRV HZ2CZ3ResidentialSingle FamilyNew | Residential - Heat Recovery Ventilation-New | Heat Recovery Ventilation | Res-HRV-2021P_v3 | HRV HZ2CZ3 | Residential | HVAC | Single Family | New | 0 | 15 | 777.5609 | 786.5095 | 2000 | 0 | 0 | 263.8201 | 0 | 0.098126 | 0.20418 | 0 | 0 | 0 | 0 | 0.12268 | 19.3598 | 0 | 32.8064 | 0 | 0 | 0 | 0 | 0 | 52.1662 | 2483.4213 | 400 | 0 | 0 | 2883.4213 | 0.018092
| HRV HZ2CZ1ResidentialSingle FamilyNew | Residential - Heat Recovery Ventilation-New | Heat Recovery Ventilation | Res-HRV-2021P_v3 | HRV HZ2CZ1 | Residential | HVAC | Single Family | New | 0 | 15 | 893.4673 | 900.1969 | 2000 | 0 | 0 | 230.5018 | 0 | 0.097955 | 0.12008 | 0 | 0 | 0 | 0 | 0.10718 | 16.7763 | 0 | 21.5556 | 0 | 0 | 0 | 0 | 0 | 38.3319 | 2483.4213 | 400 | 0 | 0 | 2883.4213 | 0.013294
| HRV HZ1CZ3ResidentialSingle FamilyNew | Residential - Heat Recovery Ventilation-New | Heat Recovery Ventilation | Res-HRV-2021P_v3 | HRV HZ1CZ3 | Residential | HVAC | Single Family | New | 0 | 15 | 980.24 | 990.0181 | 2000 | 0 | 0 | 209.5892 | 0 | 0.073801 | 0.18203 | 0 | 0 | 0 | 0 | 0.097459 | 15.4273 | 0 | 28.4786 | 0 | 0 | 0 | 0 | 0 | 43.9059 | 2483.4213 | 400 | 0 | 0 | 2883.4213 | 0.015227
| HRV HZ1CZ2ResidentialSingle FamilyNew | Residential - Heat Recovery Ventilation-New | Heat Recovery Ventilation | Res-HRV-2021P_v3 | HRV HZ1CZ2 | Residential | HVAC | Single Family | New | 0 | 15 | 1420.7434 | 1430.5648 | 2000 | 0 | 0 | 145.0455 | 0 | 0.050924 | 0.12669 | 0 | 0 | 0 | 0 | 0.067446 | 10.6781 | 0 | 19.7959 | 0 | 0 | 0 | 0 | 0 | 30.474 | 2483.4213 | 400 | 0 | 0 | 2883.4213 | 0.010569
| HRV HZ1CZ1ResidentialSingle FamilyNew | Residential - Heat Recovery Ventilation-New | Heat Recovery Ventilation | Res-HRV-2021P_v3 | HRV HZ1CZ1 | Residential | HVAC | Single Family | New | 0 | 15 | 1845.6679 | 1850.3473 | 2000 | 0 | 0 | 112.1395 | 0 | 0.054777 | 0.02444 | 0 | 0 | 0 | 0 | 0.052145 | 8.081 | 0 | 7.2919 | 0 | 0 | 0 | 0 | 0 | 15.3729 | 2483.4213 | 400 | 0 | 0 | 2883.4213 | 0.0053315
| ID/MT/OR-Floor/Table_0 to 249 lumensResidentialSingle FamilyNew | Residential - Lighting-New | Lighting | Res-Lighting-2021P_v6 | ID/MT/OR-Floor/Table_0 to 249 lumens | Residential | Lighting | Single Family | New | 0 | 20 | -47.4905 | -49.1905 | 0.081473 | -0.046076 | 0 | 0.7927 | 0 | 0.00011935 | 9.4803e-05 | 0 | 0 | -0.0062805 | 0 | 0.00033186 | 0.05633 | -0.041987 | 0.023261 | 0 | 0 | 0 | 0 | 0 | 0.037604 | 0.082124 | 0.016295 | -0.64028 | 0 | -0.54186 | 5.127
| ID/MT/OR-Floor/Table_250 to 499 lumensResidentialSingle FamilyNew | Residential - Lighting-New | Lighting | Res-Lighting-2021P_v6 | ID/MT/OR-Floor/Table_250 to 499 lumens | Residential | Lighting | Single Family | New | 0 | 20 | -47.4905 | -49.1905 | 0.15961 | -0.090261 | 0 | 1.5529 | 0 | 0.00023381 | 0.00018572 | 0 | 0 | -0.012303 | 0 | 0.00065012 | 0.11035 | -0.082253 | 0.045568 | 0 | 0 | 0 | 0 | 0 | 0.073665 | 0.16088 | 0.031921 | -1.2543 | 0 | -1.0615 | 5.127
| ID/MT/OR-Floor/Table_500 to 999 lumensResidentialSingle FamilyNew | Residential - Lighting-New | Lighting | Res-Lighting-2021P_v6 | ID/MT/OR-Floor/Table_500 to 999 lumens | Residential | Lighting | Single Family | New | 0 | 20 | -47.4905 | -49.1905 | 0.30624 | -0.17319 | 0 | 2.9796 | 0 | 0.00044862 | 0.00035635 | 0 | 0 | -0.023607 | 0 | 0.0012474 | 0.21174 | -0.15782 | 0.087434 | 0 | 0 | 0 | 0 | 0 | 0.14135 | 0.30869 | 0.061249 | -2.4067 | 0 | -2.0367 | 5.127
| ID/MT/OR-Floor/Table_1000 to 1999 lumensResidentialSingle FamilyNew | Residential - Lighting-New | Lighting | Res-Lighting-2021P_v6 | ID/MT/OR-Floor/Table_1000 to 1999 lumens | Residential | Lighting | Single Family | New | 0 | 20 | -47.4905 | -49.1905 | 0.56141 | -0.3175 | 0 | 5.4623 | 0 | 0.00082242 | 0.00065326 | 0 | 0 | -0.043278 | 0 | 0.0022868 | 0.38816 | -0.28933 | 0.16029 | 0 | 0 | 0 | 0 | 0 | 0.25912 | 0.5659 | 0.11228 | -4.412 | 0 | -3.7338 | 5.127
| ID/MT/OR-Floor/Table_2000 to 3999 lumensResidentialSingle FamilyNew | Residential - Lighting-New | Lighting | Res-Lighting-2021P_v6 | ID/MT/OR-Floor/Table_2000 to 3999 lumens | Residential | Lighting | Single Family | New | 0 | 20 | -47.4905 | -49.1905 | 1.0881 | -0.61535 | 0 | 10.5866 | 0 | 0.0015939 | 0.0012661 | 0 | 0 | -0.083878 | 0 | 0.0044321 | 0.7523 | -0.56075 | 0.31065 | 0 | 0 | 0 | 0 | 0 | 0.50221 | 1.0968 | 0.21762 | -8.551 | 0 | -7.2366 | 5.127
| ID/MT/OR-Floor/Table_4000 to 7999 lumensResidentialSingle FamilyNew | Residential - Lighting-New | Lighting | Res-Lighting-2021P_v6 | ID/MT/OR-Floor/Table_4000 to 7999 lumens | Residential | Lighting | Single Family | New | 0 | 20 | -47.4905 | -49.1905 | 1.9875 | -1.124 | 0 | 19.3377 | 0 | 0.0029115 | 0.0023127 | 0 | 0 | -0.15321 | 0 | 0.0080957 | 1.3742 | -1.0243 | 0.56745 | 0 | 0 | 0 | 0 | 0 | 0.91734 | 2.0034 | 0.39751 | -15.6194 | 0 | -13.2185 | 5.127
| ID/MT/OR-Ceiling and Wall Flush Mount _0 to 249 lumensResidentialSingle FamilyNew | Residential - Lighting-New | Lighting | Res-Lighting-2021P_v6 | ID/MT/OR-Ceiling and Wall Flush Mount _0 to 249 lumens | Residential | Lighting | Single Family | New | 0 | 20 | -17.6848 | -19.1294 | 0.25069 | -0.041704 | 0 | 1.0409 | 0 | 0.0001601 | 0.00012353 | 0 | 0 | -0.0076579 | 0 | 0.00043921 | 0.073968 | -0.051196 | 0.030302 | 0 | 0 | 0 | 0 | 0 | 0.053074 | 0.25269 | 0.050138 | -0.57952 | 0 | -0.27669 | 1.9315
| ID/MT/OR-Ceiling and Wall Flush Mount _250 to 499 lumensResidentialSingle FamilyNew | Residential - Lighting-New | Lighting | Res-Lighting-2021P_v6 | ID/MT/OR-Ceiling and Wall Flush Mount _250 to 499 lumens | Residential | Lighting | Single Family | New | 0 | 20 | -17.6848 | -19.1294 | 0.4911 | -0.081697 | 0 | 2.0391 | 0 | 0.00031363 | 0.00024199 | 0 | 0 | -0.015002 | 0 | 0.00086041 | 0.1449 | -0.10029 | 0.059361 | 0 | 0 | 0 | 0 | 0 | 0.10397 | 0.49502 | 0.098219 | -1.1353 | 0 | -0.54204 | 1.9315
| ID/MT/OR-Ceiling and Wall Flush Mount _500 to 999 lumensResidentialSingle FamilyNew | Residential - Lighting-New | Lighting | Res-Lighting-2021P_v6 | ID/MT/OR-Ceiling and Wall Flush Mount _500 to 999 lumens | Residential | Lighting | Single Family | New | 0 | 20 | -17.6848 | -19.1294 | 0.94229 | -0.15676 | 0 | 3.9125 | 0 | 0.00060177 | 0.00046432 | 0 | 0 | -0.028785 | 0 | 0.0016509 | 0.27803 | -0.19244 | 0.1139 | 0 | 0 | 0 | 0 | 0 | 0.1995 | 0.94982 | 0.18846 | -2.1783 | 0 | -1.04 | 1.9315
| ID/MT/OR-Ceiling and Wall Flush Mount _1000 to 1999 lumensResidentialSingle FamilyNew | Residential - Lighting-New | Lighting | Res-Lighting-2021P_v6 | ID/MT/OR-Ceiling and Wall Flush Mount _1000 to 1999 lumens | Residential | Lighting | Single Family | New | 0 | 20 | -17.6848 | -19.1294 | 1.7274 | -0.28737 | 0 | 7.1725 | 0 | 0.0011032 | 0.0008512 | 0 | 0 | -0.052769 | 0 | 0.0030265 | 0.5097 | -0.35278 | 0.2088 | 0 | 0 | 0 | 0 | 0 | 0.36572 | 1.7412 | 0.34549 | -3.9934 | 0 | -1.9066 | 1.9315
| ID/MT/OR-Ceiling and Wall Flush Mount _2000 to 3999 lumensResidentialSingle FamilyNew | Residential - Lighting-New | Lighting | Res-Lighting-2021P_v6 | ID/MT/OR-Ceiling and Wall Flush Mount _2000 to 3999 lumens | Residential | Lighting | Single Family | New | 0 | 20 | -17.6848 | -19.1294 | 3.348 | -0.55696 | 0 | 13.9011 | 0 | 0.0021381 | 0.0016497 | 0 | 0 | -0.10227 | 0 | 0.0058657 | 0.98786 | -0.68373 | 0.40469 | 0 | 0 | 0 | 0 | 0 | 0.70882 | 3.3747 | 0.6696 | -7.7396 | 0 | -3.6953 | 1.9315
| ID/MT/OR-Ceiling and Wall Flush Mount _4000 to 7999 lumensResidentialSingle FamilyNew | Residential - Lighting-New | Lighting | Res-Lighting-2021P_v6 | ID/MT/OR-Ceiling and Wall Flush Mount _4000 to 7999 lumens | Residential | Lighting | Single Family | New | 0 | 20 | -17.6848 | -19.1294 | 6.1155 | -1.0174 | 0 | 25.3921 | 0 | 0.0039055 | 0.0030134 | 0 | 0 | -0.18681 | 0 | 0.010714 | 1.8044 | -1.2489 | 0.73921 | 0 | 0 | 0 | 0 | 0 | 1.2947 | 6.1644 | 1.2231 | -14.1373 | 0 | -6.7499 | 1.9315
| ID/MT/OR-Downlight Fixture_0 to 249 lumensResidentialSingle FamilyNew | Residential - Lighting-New | Lighting | Res-Lighting-2021P_v6 | ID/MT/OR-Downlight Fixture_0 to 249 lumens | Residential | Lighting | Single Family | New | 0 | 20 | -91.5399 | -92.7114 | 0.11126 | -0.08615 | 0 | 0.82491 | 0 | 0.00012974 | 9.7087e-05 | 0 | 0 | -0.0055701 | 0 | 0.000351 | 0.058622 | -0.037238 | 0.02381 | 0 | 0 | 0 | 0 | 0 | 0.045194 | 0.11215 | 0.022252 | -1.1972 | 0 | -1.0628 | 7.4552
| ID/MT/OR-Downlight Fixture_250 to 499 lumensResidentialSingle FamilyNew | Residential - Lighting-New | Lighting | Res-Lighting-2021P_v6 | ID/MT/OR-Downlight Fixture_250 to 499 lumens | Residential | Lighting | Single Family | New | 0 | 20 | -91.5399 | -92.7114 | 0.21795 | -0.16877 | 0 | 1.616 | 0 | 0.00025416 | 0.00019019 | 0 | 0 | -0.010912 | 0 | 0.0006876 | 0.11484 | -0.072949 | 0.046644 | 0 | 0 | 0 | 0 | 0 | 0.088535 | 0.21969 | 0.043591 | -2.3452 | 0 | -2.0819 | 7.4552
| ID/MT/OR-Downlight Fixture_500 to 999 lumensResidentialSingle FamilyNew | Residential - Lighting-New | Lighting | Res-Lighting-2021P_v6 | ID/MT/OR-Downlight Fixture_500 to 999 lumens | Residential | Lighting | Single Family | New | 0 | 20 | -91.5399 | -92.7114 | 0.4182 | -0.32382 | 0 | 3.1007 | 0 | 0.00048767 | 0.00036493 | 0 | 0 | -0.020937 | 0 | 0.0013193 | 0.22035 | -0.13997 | 0.089498 | 0 | 0 | 0 | 0 | 0 | 0.16988 | 0.42154 | 0.08364 | -4.4999 | 0 | -3.9947 | 7.4552
| ID/MT/OR-Downlight Fixture_1000 to 1999 lumensResidentialSingle FamilyNew | Residential - Lighting-New | Lighting | Res-Lighting-2021P_v6 | ID/MT/OR-Downlight Fixture_1000 to 1999 lumens | Residential | Lighting | Single Family | New | 0 | 20 | -91.5399 | -92.7114 | 0.76666 | -0.59364 | 0 | 5.6843 | 0 | 0.00089401 | 0.00066901 | 0 | 0 | -0.038382 | 0 | 0.0024186 | 0.40395 | -0.2566 | 0.16407 | 0 | 0 | 0 | 0 | 0 | 0.31142 | 0.77278 | 0.15333 | -8.2494 | 0 | -7.3232 | 7.4552
| ID/MT/OR-Downlight Fixture_2000 to 3999 lumensResidentialSingle FamilyNew | Residential - Lighting-New | Lighting | Res-Lighting-2021P_v6 | ID/MT/OR-Downlight Fixture_2000 to 3999 lumens | Residential | Lighting | Single Family | New | 0 | 20 | -91.5399 | -92.7114 | 1.4859 | -1.1506 | 0 | 11.0168 | 0 | 0.0017327 | 0.0012966 | 0 | 0 | -0.07439 | 0 | 0.0046876 | 0.78291 | -0.49732 | 0.31799 | 0 | 0 | 0 | 0 | 0 | 0.60358 | 1.4977 | 0.29718 | -15.9883 | 0 | -14.1934 | 7.4552
| ID/MT/OR-Downlight Fixture_4000 to 7999 lumensResidentialSingle FamilyNew | Residential - Lighting-New | Lighting | Res-Lighting-2021P_v6 | ID/MT/OR-Downlight Fixture_4000 to 7999 lumens | Residential | Lighting | Single Family | New | 0 | 20 | -91.5399 | -92.7114 | 2.7141 | -2.1016 | 0 | 20.1235 | 0 | 0.003165 | 0.0023684 | 0 | 0 | -0.13588 | 0 | 0.0085625 | 1.4301 | -0.90842 | 0.58084 | 0 | 0 | 0 | 0 | 0 | 1.1025 | 2.7358 | 0.54283 | -29.2045 | 0 | -25.9258 | 7.4552
| ID/MT/OR-Exterior Porch_0 to 249 lumensResidentialSingle FamilyNew | Residential - Lighting-New | Lighting | Res-Lighting-2021P_v6 | ID/MT/OR-Exterior Porch_0 to 249 lumens | Residential | Lighting | Single Family | New | 0 | 20 | -43.8065 | -42.8533 | 0.1086 | -0.046828 | 0 | 0.87246 | 0 | 8.681e-05 | 5.4054e-06 | 0 | 0 | 0 | 0 | 0.00040569 | 0.063103 | 0 | 0.011557 | 0 | 0 | 0 | 0 | 0 | 0.07466 | 0.10947 | 0.02172 | -0.65073 | 0 | -0.51955 | 5.5295
| ID/MT/OR-Exterior Porch_250 to 499 lumensResidentialSingle FamilyNew | Residential - Lighting-New | Lighting | Res-Lighting-2021P_v6 | ID/MT/OR-Exterior Porch_250 to 499 lumens | Residential | Lighting | Single Family | New | 0 | 20 | -43.8065 | -42.8533 | 0.21274 | -0.091736 | 0 | 1.7091 | 0 | 0.00017006 | 1.0589e-05 | 0 | 0 | 0 | 0 | 0.00079475 | 0.12362 | 0 | 0.02264 | 0 | 0 | 0 | 0 | 0 | 0.14626 | 0.21444 | 0.042549 | -1.2748 | 0 | -1.0178 | 5.5295
| ID/MT/OR-Exterior Porch_500 to 999 lumensResidentialSingle FamilyNew | Residential - Lighting-New | Lighting | Res-Lighting-2021P_v6 | ID/MT/OR-Exterior Porch_500 to 999 lumens | Residential | Lighting | Single Family | New | 0 | 20 | -43.8065 | -42.8533 | 0.4082 | -0.17602 | 0 | 3.2794 | 0 | 0.0003263 | 2.0318e-05 | 0 | 0 | 0 | 0 | 0.0015249 | 0.23719 | 0 | 0.04344 | 0 | 0 | 0 | 0 | 0 | 0.28063 | 0.41146 | 0.081641 | -2.446 | 0 | -1.9529 | 5.5295
| ID/MT/OR-Exterior Porch_1000 to 1999 lumensResidentialSingle FamilyNew | Residential - Lighting-New | Lighting | Res-Lighting-2021P_v6 | ID/MT/OR-Exterior Porch_1000 to 1999 lumens | Residential | Lighting | Single Family | New | 0 | 20 | -43.8065 | -42.8533 | 0.74833 | -0.32268 | 0 | 6.0119 | 0 | 0.00059819 | 3.7247e-05 | 0 | 0 | 0 | 0 | 0.0027955 | 0.43483 | 0 | 0.079636 | 0 | 0 | 0 | 0 | 0 | 0.51447 | 0.75431 | 0.14967 | -4.4841 | 0 | -3.5801 | 5.5295
| ID/MT/OR-Exterior Porch_2000 to 3999 lumensResidentialSingle FamilyNew | Residential - Lighting-New | Lighting | Res-Lighting-2021P_v6 | ID/MT/OR-Exterior Porch_2000 to 3999 lumens | Residential | Lighting | Single Family | New | 0 | 20 | -43.8065 | -42.8533 | 1.4504 | -0.6254 | 0 | 11.6518 | 0 | 0.0011594 | 7.219e-05 | 0 | 0 | 0 | 0 | 0.0054181 | 0.84275 | 0 | 0.15434 | 0 | 0 | 0 | 0 | 0 | 0.9971 | 1.4619 | 0.29007 | -8.6907 | 0 | -6.9387 | 5.5295
| ID/MT/OR-Exterior Porch_4000 to 7999 lumensResidentialSingle FamilyNew | Residential - Lighting-New | Lighting | Res-Lighting-2021P_v6 | ID/MT/OR-Exterior Porch_4000 to 7999 lumens | Residential | Lighting | Single Family | New | 0 | 20 | -43.8065 | -42.8533 | 2.6493 | -1.1424 | 0 | 21.2835 | 0 | 0.0021177 | 0.00013186 | 0 | 0 | 0 | 0 | 0.0098968 | 1.5394 | 0 | 0.28193 | 0 | 0 | 0 | 0 | 0 | 1.8213 | 2.6704 | 0.52985 | -15.8745 | 0 | -12.6743 | 5.5295
| ID/MT/OR-Chandelier/Pendant_0 to 249 lumensResidentialSingle FamilyNew | Residential - Lighting-New | Lighting | Res-Lighting-2021P_v6 | ID/MT/OR-Chandelier/Pendant_0 to 249 lumens | Residential | Lighting | Single Family | New | 0 | 20 | -60.2545 | -62.2308 | 0.22656 | -0.079432 | 0 | 0.95994 | 0 | 5.1437e-05 | 5.8344e-06 | 0 | 0 | -0.0060261 | 0 | 0.00041112 | 0.069536 | -0.040286 | 0.013923 | 0 | 0 | 0 | 0 | 0 | 0.043172 | 0.22837 | 0.045311 | -1.1038 | 0 | -0.83013 | 3.7815
| ID/MT/OR-Chandelier/Pendant_250 to 499 lumensResidentialSingle FamilyNew | Residential - Lighting-New | Lighting | Res-Lighting-2021P_v6 | ID/MT/OR-Chandelier/Pendant_250 to 499 lumens | Residential | Lighting | Single Family | New | 0 | 20 | -60.2545 | -62.2308 | 0.44382 | -0.15561 | 0 | 1.8805 | 0 | 0.00010077 | 1.1429e-05 | 0 | 0 | -0.011805 | 0 | 0.00080538 | 0.13622 | -0.078921 | 0.027275 | 0 | 0 | 0 | 0 | 0 | 0.084574 | 0.44737 | 0.088765 | -2.1623 | 0 | -1.6262 | 3.7815
| ID/MT/OR-Chandelier/Pendant_500 to 999 lumensResidentialSingle FamilyNew | Residential - Lighting-New | Lighting | Res-Lighting-2021P_v6 | ID/MT/OR-Chandelier/Pendant_500 to 999 lumens | Residential | Lighting | Single Family | New | 0 | 20 | -60.2545 | -62.2308 | 0.85159 | -0.29857 | 0 | 3.6083 | 0 | 0.00019334 | 2.193e-05 | 0 | 0 | -0.022651 | 0 | 0.0015453 | 0.26137 | -0.15143 | 0.052334 | 0 | 0 | 0 | 0 | 0 | 0.16228 | 0.85839 | 0.17032 | -4.149 | 0 | -3.1203 | 3.7815
| ID/MT/OR-Chandelier/Pendant_1000 to 1999 lumensResidentialSingle FamilyNew | Residential - Lighting-New | Lighting | Res-Lighting-2021P_v6 | ID/MT/OR-Chandelier/Pendant_1000 to 1999 lumens | Residential | Lighting | Single Family | New | 0 | 20 | -60.2545 | -62.2308 | 1.5612 | -0.54735 | 0 | 6.6148 | 0 | 0.00035444 | 4.0203e-05 | 0 | 0 | -0.041525 | 0 | 0.0028329 | 0.47916 | -0.27761 | 0.095941 | 0 | 0 | 0 | 0 | 0 | 0.29749 | 1.5736 | 0.31223 | -7.6061 | 0 | -5.7203 | 3.7815
| ID/MT/OR-Chandelier/Pendant_2000 to 3999 lumensResidentialSingle FamilyNew | Residential - Lighting-New | Lighting | Res-Lighting-2021P_v6 | ID/MT/OR-Chandelier/Pendant_2000 to 3999 lumens | Residential | Lighting | Single Family | New | 0 | 20 | -60.2545 | -62.2308 | 3.0257 | -1.0608 | 0 | 12.8202 | 0 | 0.00068696 | 7.7919e-05 | 0 | 0 | -0.08048 | 0 | 0.0054906 | 0.92866 | -0.53803 | 0.18594 | 0 | 0 | 0 | 0 | 0 | 0.57657 | 3.0499 | 0.60514 | -14.7416 | 0 | -11.0866 | 3.7815
| ID/MT/OR-Chandelier/Pendant_4000 to 7999 lumensResidentialSingle FamilyNew | Residential - Lighting-New | Lighting | Res-Lighting-2021P_v6 | ID/MT/OR-Chandelier/Pendant_4000 to 7999 lumens | Residential | Lighting | Single Family | New | 0 | 20 | -60.2545 | -62.2308 | 5.5268 | -1.9377 | 0 | 23.4176 | 0 | 0.0012548 | 0.00014233 | 0 | 0 | -0.14701 | 0 | 0.010029 | 1.6963 | -0.98278 | 0.33965 | 0 | 0 | 0 | 0 | 0 | 1.0532 | 5.571 | 1.1054 | -26.9273 | 0 | -20.2509 | 3.7815
| ID/MT/OR-Linear Flush Mount_0 to 249 lumensResidentialSingle FamilyNew | Residential - Lighting-New | Lighting | Res-Lighting-2021P_v6 | ID/MT/OR-Linear Flush Mount_0 to 249 lumens | Residential | Lighting | Single Family | New | 0 | 20 | 31.369 | 31.1759 | 0.081747 | 0 | 0 | 0.22794 | 0 | 3.8683e-05 | 2.6025e-05 | 0 | 0 | -0.0010453 | 0 | 9.9876e-05 | 0.0162 | -0.0069882 | 0.0063766 | 0 | 0 | 0 | 0 | 0 | 0.015588 | 0.082399 | 0.016349 | 0 | 0 | 0.098749 | 0.21351
| ID/MT/OR-Linear Flush Mount_250 to 499 lumensResidentialSingle FamilyNew | Residential - Lighting-New | Lighting | Res-Lighting-2021P_v6 | ID/MT/OR-Linear Flush Mount_250 to 499 lumens | Residential | Lighting | Single Family | New | 0 | 20 | 31.369 | 31.1759 | 0.16014 | 0 | 0 | 0.44653 | 0 | 7.578e-05 | 5.0983e-05 | 0 | 0 | -0.0020477 | 0 | 0.00019566 | 0.031735 | -0.01369 | 0.012492 | 0 | 0 | 0 | 0 | 0 | 0.030537 | 0.16142 | 0.032028 | 0 | 0 | 0.19345 | 0.21351
| ID/MT/OR-Linear Flush Mount_500 to 999 lumensResidentialSingle FamilyNew | Residential - Lighting-New | Lighting | Res-Lighting-2021P_v6 | ID/MT/OR-Linear Flush Mount_500 to 999 lumens | Residential | Lighting | Single Family | New | 0 | 20 | 31.369 | 31.1759 | 0.30727 | 0 | 0 | 0.85678 | 0 | 0.0001454 | 9.7824e-05 | 0 | 0 | -0.0039291 | 0 | 0.00037542 | 0.060892 | -0.026267 | 0.023968 | 0 | 0 | 0 | 0 | 0 | 0.058593 | 0.30972 | 0.061454 | 0 | 0 | 0.37118 | 0.21351
| ID/MT/OR-Linear Flush Mount_1000 to 1999 lumensResidentialSingle FamilyNew | Residential - Lighting-New | Lighting | Res-Lighting-2021P_v6 | ID/MT/OR-Linear Flush Mount_1000 to 1999 lumens | Residential | Lighting | Single Family | New | 0 | 20 | 31.369 | 31.1759 | 0.5633 | 0 | 0 | 1.5707 | 0 | 0.00026656 | 0.00017933 | 0 | 0 | -0.0072029 | 0 | 0.00068822 | 0.11163 | -0.048154 | 0.04394 | 0 | 0 | 0 | 0 | 0 | 0.10742 | 0.5678 | 0.11266 | 0 | 0 | 0.68046 | 0.21351
| ID/MT/OR-Linear Flush Mount_2000 to 3999 lumensResidentialSingle FamilyNew | Residential - Lighting-New | Lighting | Res-Lighting-2021P_v6 | ID/MT/OR-Linear Flush Mount_2000 to 3999 lumens | Residential | Lighting | Single Family | New | 0 | 20 | 31.369 | 31.1759 | 1.0917 | 0 | 0 | 3.0442 | 0 | 0.00051662 | 0.00034757 | 0 | 0 | -0.01396 | 0 | 0.0013339 | 0.21635 | -0.093329 | 0.085161 | 0 | 0 | 0 | 0 | 0 | 0.20818 | 1.1005 | 0.21835 | 0 | 0 | 1.3188 | 0.21351
| ID/MT/OR-Linear Flush Mount_4000 to 7999 lumensResidentialSingle FamilyNew | Residential - Lighting-New | Lighting | Res-Lighting-2021P_v6 | ID/MT/OR-Linear Flush Mount_4000 to 7999 lumens | Residential | Lighting | Single Family | New | 0 | 20 | 31.369 | 31.1759 | 1.9942 | 0 | 0 | 5.5605 | 0 | 0.00094367 | 0.00063488 | 0 | 0 | -0.0255 | 0 | 0.0024365 | 0.39519 | -0.17048 | 0.15556 | 0 | 0 | 0 | 0 | 0 | 0.38027 | 2.0101 | 0.39884 | 0 | 0 | 2.409 | 0.21351
| ID/MT/OR-Linear Shop_0 to 249 lumensResidentialSingle FamilyNew | Residential - Lighting-New | Lighting | Res-Lighting-2021P_v6 | ID/MT/OR-Linear Shop_0 to 249 lumens | Residential | Lighting | Single Family | New | 0 | 20 | 40.6379 | 41.9573 | 0.081747 | 0 | 0 | 0.16937 | 0 | 3.1998e-05 | 1.8417e-05 | 0 | 0 | -0.00020943 | 0 | 7.753e-05 | 0.012039 | -0.0014001 | 0.0045054 | 0 | 0 | 0 | 0 | 0 | 0.015144 | 0.082399 | 0.016349 | 0 | 0 | 0.098749 | 0.16519
| ID/MT/OR-Linear Shop_250 to 499 lumensResidentialSingle FamilyNew | Residential - Lighting-New | Lighting | Res-Lighting-2021P_v6 | ID/MT/OR-Linear Shop_250 to 499 lumens | Residential | Lighting | Single Family | New | 0 | 20 | 40.6379 | 41.9573 | 0.16014 | 0 | 0 | 0.33179 | 0 | 6.2683e-05 | 3.6078e-05 | 0 | 0 | -0.00041027 | 0 | 0.00015188 | 0.023584 | -0.0027428 | 0.0088259 | 0 | 0 | 0 | 0 | 0 | 0.029667 | 0.16142 | 0.032028 | 0 | 0 | 0.19345 | 0.16519
| ID/MT/OR-Linear Shop_500 to 999 lumensResidentialSingle FamilyNew | Residential - Lighting-New | Lighting | Res-Lighting-2021P_v6 | ID/MT/OR-Linear Shop_500 to 999 lumens | Residential | Lighting | Single Family | New | 0 | 20 | 40.6379 | 41.9573 | 0.30727 | 0 | 0 | 0.63662 | 0 | 0.00012027 | 6.9226e-05 | 0 | 0 | -0.00078721 | 0 | 0.00029142 | 0.045251 | -0.0052628 | 0.016935 | 0 | 0 | 0 | 0 | 0 | 0.056924 | 0.30972 | 0.061454 | 0 | 0 | 0.37118 | 0.16519
| ID/MT/OR-Linear Shop_1000 to 1999 lumensResidentialSingle FamilyNew | Residential - Lighting-New | Lighting | Res-Lighting-2021P_v6 | ID/MT/OR-Linear Shop_1000 to 1999 lumens | Residential | Lighting | Single Family | New | 0 | 20 | 40.6379 | 41.9573 | 0.5633 | 0 | 0 | 1.1671 | 0 | 0.00022049 | 0.00012691 | 0 | 0 | -0.0014431 | 0 | 0.00053425 | 0.082956 | -0.0096479 | 0.031045 | 0 | 0 | 0 | 0 | 0 | 0.10435 | 0.5678 | 0.11266 | 0 | 0 | 0.68046 | 0.16519
| ID/MT/OR-Linear Shop_2000 to 3999 lumensResidentialSingle FamilyNew | Residential - Lighting-New | Lighting | Res-Lighting-2021P_v6 | ID/MT/OR-Linear Shop_2000 to 3999 lumens | Residential | Lighting | Single Family | New | 0 | 20 | 40.6379 | 41.9573 | 1.0917 | 0 | 0 | 2.2619 | 0 | 0.00042734 | 0.00024596 | 0 | 0 | -0.002797 | 0 | 0.0010354 | 0.16078 | -0.018699 | 0.06017 | 0 | 0 | 0 | 0 | 0 | 0.20225 | 1.1005 | 0.21835 | 0 | 0 | 1.3188 | 0.16519
| ID/MT/OR-Linear Shop_4000 to 7999 lumensResidentialSingle FamilyNew | Residential - Lighting-New | Lighting | Res-Lighting-2021P_v6 | ID/MT/OR-Linear Shop_4000 to 7999 lumens | Residential | Lighting | Single Family | New | 0 | 20 | 40.6379 | 41.9573 | 1.9942 | 0 | 0 | 4.1317 | 0 | 0.00078058 | 0.00044928 | 0 | 0 | -0.005109 | 0 | 0.0018913 | 0.29368 | -0.034155 | 0.10991 | 0 | 0 | 0 | 0 | 0 | 0.36944 | 2.0101 | 0.39884 | 0 | 0 | 2.409 | 0.16519
| ID/MT/OR-Track_0 to 249 lumensResidentialSingle FamilyNew | Residential - Lighting-New | Lighting | Res-Lighting-2021P_v6 | ID/MT/OR-Track_0 to 249 lumens | Residential | Lighting | Single Family | New | 0 | 20 | -26.9171 | -28.7005 | 0.58006 | -0.10902 | 0 | 2.0416 | 0 | 0.00030522 | 0.00024478 | 0 | 0 | -0.016552 | 0 | 0.00085251 | 0.14508 | -0.11066 | 0.060063 | 0 | 0 | 0 | 0 | 0 | 0.094484 | 0.58469 | 0.11601 | -1.515 | 0 | -0.81424 | 2.12
| ID/MT/OR-Track_250 to 499 lumensResidentialSingle FamilyNew | Residential - Lighting-New | Lighting | Res-Lighting-2021P_v6 | ID/MT/OR-Track_250 to 499 lumens | Residential | Lighting | Single Family | New | 0 | 20 | -26.9171 | -28.7005 | 1.1363 | -0.21357 | 0 | 3.9995 | 0 | 0.00059793 | 0.00047951 | 0 | 0 | -0.032426 | 0 | 0.0016701 | 0.28421 | -0.21678 | 0.11766 | 0 | 0 | 0 | 0 | 0 | 0.18509 | 1.1454 | 0.22727 | -2.9678 | 0 | -1.5951 | 2.12
| ID/MT/OR-Track_500 to 999 lumensResidentialSingle FamilyNew | Residential - Lighting-New | Lighting | Res-Lighting-2021P_v6 | ID/MT/OR-Track_500 to 999 lumens | Residential | Lighting | Single Family | New | 0 | 20 | -26.9171 | -28.7005 | 2.1803 | -0.40978 | 0 | 7.674 | 0 | 0.0011473 | 0.00092007 | 0 | 0 | -0.062217 | 0 | 0.0032044 | 0.54532 | -0.41594 | 0.22577 | 0 | 0 | 0 | 0 | 0 | 0.35515 | 2.1978 | 0.43607 | -5.6944 | 0 | -3.0606 | 2.12
| ID/MT/OR-Track_1000 to 1999 lumensResidentialSingle FamilyNew | Residential - Lighting-New | Lighting | Res-Lighting-2021P_v6 | ID/MT/OR-Track_1000 to 1999 lumens | Residential | Lighting | Single Family | New | 0 | 20 | -26.9171 | -28.7005 | 3.9971 | -0.75123 | 0 | 14.0682 | 0 | 0.0021032 | 0.0016867 | 0 | 0 | -0.11406 | 0 | 0.0058745 | 0.9997 | -0.76252 | 0.41388 | 0 | 0 | 0 | 0 | 0 | 0.65107 | 4.029 | 0.79942 | -10.4392 | 0 | -5.6108 | 2.12
| ID/MT/OR-Track_2000 to 3999 lumensResidentialSingle FamilyNew | Residential - Lighting-New | Lighting | Res-Lighting-2021P_v6 | ID/MT/OR-Track_2000 to 3999 lumens | Residential | Lighting | Single Family | New | 0 | 20 | -26.9171 | -28.7005 | 7.7468 | -1.456 | 0 | 27.2659 | 0 | 0.0040763 | 0.003269 | 0 | 0 | -0.22106 | 0 | 0.011385 | 1.9375 | -1.4779 | 0.80215 | 0 | 0 | 0 | 0 | 0 | 1.2618 | 7.8087 | 1.5494 | -20.2325 | 0 | -10.8744 | 2.12
| ID/MT/OR-Track_4000 to 7999 lumensResidentialSingle FamilyNew | Residential - Lighting-New | Lighting | Res-Lighting-2021P_v6 | ID/MT/OR-Track_4000 to 7999 lumens | Residential | Lighting | Single Family | New | 0 | 20 | -26.9171 | -28.7005 | 14.1505 | -2.6595 | 0 | 49.8044 | 0 | 0.0074459 | 0.0059713 | 0 | 0 | -0.40379 | 0 | 0.020797 | 3.5392 | -2.6995 | 1.4652 | 0 | 0 | 0 | 0 | 0 | 2.3049 | 14.2635 | 2.8301 | -36.957 | 0 | -19.8634 | 2.12
| WA-Floor/Table_0 to 249 lumensResidentialSingle FamilyNew | Residential - Lighting-New | Lighting | Res-Lighting-2021P_v6 | WA-Floor/Table_0 to 249 lumens | Residential | Lighting | Single Family | New | 0 | 20 | -54.5929 | -56.2929 | 0.046537 | -0.035737 | 0 | 0.56298 | 0 | 8.4763e-05 | 6.7329e-05 | 0 | 0 | -0.0044605 | 0 | 0.00023569 | 0.040006 | -0.02982 | 0.01652 | 0 | 0 | 0 | 0 | 0 | 0.026706 | 0.046908 | 0.0093073 | -0.49661 | 0 | -0.44039 | 6.4292
| WA-Floor/Table_250 to 499 lumensResidentialSingle FamilyNew | Residential - Lighting-New | Lighting | Res-Lighting-2021P_v6 | WA-Floor/Table_250 to 499 lumens | Residential | Lighting | Single Family | New | 0 | 20 | -54.5929 | -56.2929 | 0.091165 | -0.070008 | 0 | 1.1029 | 0 | 0.00016605 | 0.0001319 | 0 | 0 | -0.008738 | 0 | 0.00046172 | 0.078371 | -0.058416 | 0.032363 | 0 | 0 | 0 | 0 | 0 | 0.052318 | 0.091893 | 0.018233 | -0.97285 | 0 | -0.86273 | 6.4292
| WA-Floor/Table_500 to 999 lumensResidentialSingle FamilyNew | Residential - Lighting-New | Lighting | Res-Lighting-2021P_v6 | WA-Floor/Table_500 to 999 lumens | Residential | Lighting | Single Family | New | 0 | 20 | -54.5929 | -56.2929 | 0.17492 | -0.13433 | 0 | 2.1161 | 0 | 0.00031861 | 0.00025308 | 0 | 0 | -0.016766 | 0 | 0.00088592 | 0.15038 | -0.11209 | 0.062096 | 0 | 0 | 0 | 0 | 0 | 0.10038 | 0.17632 | 0.034985 | -1.8667 | 0 | -1.6554 | 6.4292
| WA-Floor/Table_1000 to 1999 lumensResidentialSingle FamilyNew | Residential - Lighting-New | Lighting | Res-Lighting-2021P_v6 | WA-Floor/Table_1000 to 1999 lumens | Residential | Lighting | Single Family | New | 0 | 20 | -54.5929 | -56.2929 | 0.32067 | -0.24626 | 0 | 3.8794 | 0 | 0.00058408 | 0.00046395 | 0 | 0 | -0.030736 | 0 | 0.0016241 | 0.27567 | -0.20548 | 0.11384 | 0 | 0 | 0 | 0 | 0 | 0.18403 | 0.32324 | 0.064135 | -3.422 | 0 | -3.0347 | 6.4292
| WA-Floor/Table_2000 to 3999 lumensResidentialSingle FamilyNew | Residential - Lighting-New | Lighting | Res-Lighting-2021P_v6 | WA-Floor/Table_2000 to 3999 lumens | Residential | Lighting | Single Family | New | 0 | 20 | -54.5929 | -56.2929 | 0.62151 | -0.47728 | 0 | 7.5187 | 0 | 0.001132 | 0.0008992 | 0 | 0 | -0.05957 | 0 | 0.0031477 | 0.53429 | -0.39825 | 0.22063 | 0 | 0 | 0 | 0 | 0 | 0.35667 | 0.62647 | 0.1243 | -6.6323 | 0 | -5.8815 | 6.4292
| WA-Floor/Table_4000 to 7999 lumensResidentialSingle FamilyNew | Residential - Lighting-New | Lighting | Res-Lighting-2021P_v6 | WA-Floor/Table_4000 to 7999 lumens | Residential | Lighting | Single Family | New | 0 | 20 | -54.5929 | -56.2929 | 1.1353 | -0.8718 | 0 | 13.7338 | 0 | 0.0020678 | 0.0016425 | 0 | 0 | -0.10881 | 0 | 0.0057496 | 0.97594 | -0.72745 | 0.403 | 0 | 0 | 0 | 0 | 0 | 0.6515 | 1.1443 | 0.22705 | -12.1147 | 0 | -10.7433 | 6.4292
| WA-Ceiling and Wall Flush Mount _0 to 249 lumensResidentialSingle FamilyNew | Residential - Lighting-New | Lighting | Res-Lighting-2021P_v6 | WA-Ceiling and Wall Flush Mount _0 to 249 lumens | Residential | Lighting | Single Family | New | 0 | 20 | -17.9414 | -19.3859 | 0.23041 | -0.037243 | 0 | 0.88796 | 0 | 0.00013658 | 0.00010538 | 0 | 0 | -0.0065329 | 0 | 0.00037468 | 0.063101 | -0.043674 | 0.02585 | 0 | 0 | 0 | 0 | 0 | 0.045277 | 0.23225 | 0.046082 | -0.51754 | 0 | -0.23921 | 1.8835
| WA-Ceiling and Wall Flush Mount _250 to 499 lumensResidentialSingle FamilyNew | Residential - Lighting-New | Lighting | Res-Lighting-2021P_v6 | WA-Ceiling and Wall Flush Mount _250 to 499 lumens | Residential | Lighting | Single Family | New | 0 | 20 | -17.9414 | -19.3859 | 0.45137 | -0.072959 | 0 | 1.7395 | 0 | 0.00026755 | 0.00020644 | 0 | 0 | -0.012798 | 0 | 0.000734 | 0.12361 | -0.085557 | 0.05064 | 0 | 0 | 0 | 0 | 0 | 0.088697 | 0.45497 | 0.090274 | -1.0138 | 0 | -0.4686 | 1.8835
| WA-Ceiling and Wall Flush Mount _500 to 999 lumensResidentialSingle FamilyNew | Residential - Lighting-New | Lighting | Res-Lighting-2021P_v6 | WA-Ceiling and Wall Flush Mount _500 to 999 lumens | Residential | Lighting | Single Family | New | 0 | 20 | -17.9414 | -19.3859 | 0.86607 | -0.13999 | 0 | 3.3377 | 0 | 0.00051336 | 0.0003961 | 0 | 0 | -0.024556 | 0 | 0.0014084 | 0.23719 | -0.16416 | 0.097166 | 0 | 0 | 0 | 0 | 0 | 0.17019 | 0.87298 | 0.17321 | -1.9453 | 0 | -0.89914 | 1.8835
| WA-Ceiling and Wall Flush Mount _1000 to 1999 lumensResidentialSingle FamilyNew | Residential - Lighting-New | Lighting | Res-Lighting-2021P_v6 | WA-Ceiling and Wall Flush Mount _1000 to 1999 lumens | Residential | Lighting | Single Family | New | 0 | 20 | -17.9414 | -19.3859 | 1.5877 | -0.25663 | 0 | 6.1187 | 0 | 0.00094111 | 0.00072615 | 0 | 0 | -0.045017 | 0 | 0.0025819 | 0.43482 | -0.30095 | 0.17813 | 0 | 0 | 0 | 0 | 0 | 0.31199 | 1.6004 | 0.31754 | -3.5662 | 0 | -1.6483 | 1.8835
| WA-Ceiling and Wall Flush Mount _2000 to 3999 lumensResidentialSingle FamilyNew | Residential - Lighting-New | Lighting | Res-Lighting-2021P_v6 | WA-Ceiling and Wall Flush Mount _2000 to 3999 lumens | Residential | Lighting | Single Family | New | 0 | 20 | -17.9414 | -19.3859 | 3.0772 | -0.49739 | 0 | 11.8588 | 0 | 0.001824 | 0.0014074 | 0 | 0 | -0.087248 | 0 | 0.005004 | 0.84273 | -0.58328 | 0.34523 | 0 | 0 | 0 | 0 | 0 | 0.60468 | 3.1017 | 0.61543 | -6.9118 | 0 | -3.1947 | 1.8835
| WA-Ceiling and Wall Flush Mount _4000 to 7999 lumensResidentialSingle FamilyNew | Residential - Lighting-New | Lighting | Res-Lighting-2021P_v6 | WA-Ceiling and Wall Flush Mount _4000 to 7999 lumens | Residential | Lighting | Single Family | New | 0 | 20 | -17.9414 | -19.3859 | 5.6208 | -0.90854 | 0 | 21.6616 | 0 | 0.0033317 | 0.0025707 | 0 | 0 | -0.15937 | 0 | 0.0091403 | 1.5393 | -1.0654 | 0.63061 | 0 | 0 | 0 | 0 | 0 | 1.1045 | 5.6657 | 1.1242 | -12.6252 | 0 | -5.8354 | 1.8835
| WA-Downlight Fixture_0 to 249 lumensResidentialSingle FamilyNew | Residential - Lighting-New | Lighting | Res-Lighting-2021P_v6 | WA-Downlight Fixture_0 to 249 lumens | Residential | Lighting | Single Family | New | 0 | 20 | -92.9248 | -94.0962 | 0.097522 | -0.067952 | 0 | 0.63206 | 0 | 9.941e-05 | 7.439e-05 | 0 | 0 | -0.0042679 | 0 | 0.00026894 | 0.044918 | -0.028533 | 0.018244 | 0 | 0 | 0 | 0 | 0 | 0.034629 | 0.098301 | 0.019504 | -0.94428 | 0 | -0.82647 | 6.8843
| WA-Downlight Fixture_250 to 499 lumensResidentialSingle FamilyNew | Residential - Lighting-New | Lighting | Res-Lighting-2021P_v6 | WA-Downlight Fixture_250 to 499 lumens | Residential | Lighting | Single Family | New | 0 | 20 | -92.9248 | -94.0962 | 0.19104 | -0.13312 | 0 | 1.2382 | 0 | 0.00019474 | 0.00014573 | 0 | 0 | -0.0083609 | 0 | 0.00052685 | 0.087993 | -0.055895 | 0.035739 | 0 | 0 | 0 | 0 | 0 | 0.067837 | 0.19257 | 0.038209 | -1.8498 | 0 | -1.6191 | 6.8843
| WA-Downlight Fixture_500 to 999 lumensResidentialSingle FamilyNew | Residential - Lighting-New | Lighting | Res-Lighting-2021P_v6 | WA-Downlight Fixture_500 to 999 lumens | Residential | Lighting | Single Family | New | 0 | 20 | -92.9248 | -94.0962 | 0.36657 | -0.25542 | 0 | 2.3758 | 0 | 0.00037366 | 0.00027962 | 0 | 0 | -0.016042 | 0 | 0.0010109 | 0.16884 | -0.10725 | 0.068575 | 0 | 0 | 0 | 0 | 0 | 0.13016 | 0.3695 | 0.073314 | -3.5494 | 0 | -3.1066 | 6.8843
| WA-Downlight Fixture_1000 to 1999 lumensResidentialSingle FamilyNew | Residential - Lighting-New | Lighting | Res-Lighting-2021P_v6 | WA-Downlight Fixture_1000 to 1999 lumens | Residential | Lighting | Single Family | New | 0 | 20 | -92.9248 | -94.0962 | 0.672 | -0.46824 | 0 | 4.3554 | 0 | 0.00068501 | 0.00051261 | 0 | 0 | -0.029409 | 0 | 0.0018532 | 0.30952 | -0.19661 | 0.12571 | 0 | 0 | 0 | 0 | 0 | 0.23862 | 0.67737 | 0.1344 | -6.5068 | 0 | -5.6951 | 6.8843
| WA-Downlight Fixture_2000 to 3999 lumensResidentialSingle FamilyNew | Residential - Lighting-New | Lighting | Res-Lighting-2021P_v6 | WA-Downlight Fixture_2000 to 3999 lumens | Residential | Lighting | Single Family | New | 0 | 20 | -92.9248 | -94.0962 | 1.3024 | -0.90752 | 0 | 8.4413 | 0 | 0.0013276 | 0.0009935 | 0 | 0 | -0.056999 | 0 | 0.0035918 | 0.59988 | -0.38106 | 0.24365 | 0 | 0 | 0 | 0 | 0 | 0.46247 | 1.3128 | 0.26049 | -12.611 | 0 | -11.0377 | 6.8843
| WA-Downlight Fixture_4000 to 7999 lumensResidentialSingle FamilyNew | Residential - Lighting-New | Lighting | Res-Lighting-2021P_v6 | WA-Downlight Fixture_4000 to 7999 lumens | Residential | Lighting | Single Family | New | 0 | 20 | -92.9248 | -94.0962 | 2.379 | -1.6577 | 0 | 15.4191 | 0 | 0.0024251 | 0.0018147 | 0 | 0 | -0.10412 | 0 | 0.0065608 | 1.0958 | -0.69605 | 0.44505 | 0 | 0 | 0 | 0 | 0 | 0.84476 | 2.398 | 0.47581 | -23.0355 | 0 | -20.1617 | 6.8843
| WA-Exterior Porch_0 to 249 lumensResidentialSingle FamilyNew | Residential - Lighting-New | Lighting | Res-Lighting-2021P_v6 | WA-Exterior Porch_0 to 249 lumens | Residential | Lighting | Single Family | New | 0 | 20 | -45.2727 | -44.3195 | 0.085505 | -0.042751 | 0 | 0.7969 | 0 | 7.9292e-05 | 4.9373e-06 | 0 | 0 | 0 | 0 | 0.00037056 | 0.057638 | 0 | 0.010556 | 0 | 0 | 0 | 0 | 0 | 0.068194 | 0.086188 | 0.017101 | -0.59408 | 0 | -0.49079 | 6.4118
| WA-Exterior Porch_250 to 499 lumensResidentialSingle FamilyNew | Residential - Lighting-New | Lighting | Res-Lighting-2021P_v6 | WA-Exterior Porch_250 to 499 lumens | Residential | Lighting | Single Family | New | 0 | 20 | -45.2727 | -44.3195 | 0.1675 | -0.083749 | 0 | 1.5611 | 0 | 0.00015533 | 9.6721e-06 | 0 | 0 | 0 | 0 | 0.00072592 | 0.11291 | 0 | 0.020679 | 0 | 0 | 0 | 0 | 0 | 0.13359 | 0.16884 | 0.033501 | -1.1638 | 0 | -0.96145 | 6.4118
| WA-Exterior Porch_500 to 999 lumensResidentialSingle FamilyNew | Residential - Lighting-New | Lighting | Res-Lighting-2021P_v6 | WA-Exterior Porch_500 to 999 lumens | Residential | Lighting | Single Family | New | 0 | 20 | -45.2727 | -44.3195 | 0.3214 | -0.16069 | 0 | 2.9954 | 0 | 0.00029804 | 1.8558e-05 | 0 | 0 | 0 | 0 | 0.0013929 | 0.21665 | 0 | 0.039678 | 0 | 0 | 0 | 0 | 0 | 0.25633 | 0.32397 | 0.06428 | -2.233 | 0 | -1.8448 | 6.4118
| WA-Exterior Porch_1000 to 1999 lumensResidentialSingle FamilyNew | Residential - Lighting-New | Lighting | Res-Lighting-2021P_v6 | WA-Exterior Porch_1000 to 1999 lumens | Residential | Lighting | Single Family | New | 0 | 20 | -45.2727 | -44.3195 | 0.5892 | -0.29459 | 0 | 5.4913 | 0 | 0.00054638 | 3.4022e-05 | 0 | 0 | 0 | 0 | 0.0025534 | 0.39717 | 0 | 0.072739 | 0 | 0 | 0 | 0 | 0 | 0.46991 | 0.5939 | 0.11784 | -4.0937 | 0 | -3.3819 | 6.4118
| WA-Exterior Porch_2000 to 3999 lumensResidentialSingle FamilyNew | Residential - Lighting-New | Lighting | Res-Lighting-2021P_v6 | WA-Exterior Porch_2000 to 3999 lumens | Residential | Lighting | Single Family | New | 0 | 20 | -45.2727 | -44.3195 | 1.1419 | -0.57095 | 0 | 10.6428 | 0 | 0.001059 | 6.5938e-05 | 0 | 0 | 0 | 0 | 0.0049489 | 0.76977 | 0 | 0.14098 | 0 | 0 | 0 | 0 | 0 | 0.91075 | 1.1511 | 0.22839 | -7.934 | 0 | -6.5546 | 6.4118
| WA-Exterior Porch_4000 to 7999 lumensResidentialSingle FamilyNew | Residential - Lighting-New | Lighting | Res-Lighting-2021P_v6 | WA-Exterior Porch_4000 to 7999 lumens | Residential | Lighting | Single Family | New | 0 | 20 | -45.2727 | -44.3195 | 2.0859 | -1.0429 | 0 | 19.4403 | 0 | 0.0019343 | 0.00012044 | 0 | 0 | 0 | 0 | 0.0090397 | 1.4061 | 0 | 0.25751 | 0 | 0 | 0 | 0 | 0 | 1.6636 | 2.1025 | 0.41718 | -14.4925 | 0 | -11.9727 | 6.4118
| WA-Chandelier/Pendant_0 to 249 lumensResidentialSingle FamilyNew | Residential - Lighting-New | Lighting | Res-Lighting-2021P_v6 | WA-Chandelier/Pendant_0 to 249 lumens | Residential | Lighting | Single Family | New | 0 | 20 | -80.4437 | -82.42 | 0.20168 | -0.070855 | 0 | 0.64697 | 0 | 3.4667e-05 | 3.9322e-06 | 0 | 0 | -0.0040614 | 0 | 0.00027708 | 0.046865 | -0.027152 | 0.0093837 | 0 | 0 | 0 | 0 | 0 | 0.029097 | 0.20329 | 0.040335 | -0.98461 | 0 | -0.74099 | 3.844
| WA-Chandelier/Pendant_250 to 499 lumensResidentialSingle FamilyNew | Residential - Lighting-New | Lighting | Res-Lighting-2021P_v6 | WA-Chandelier/Pendant_250 to 499 lumens | Residential | Lighting | Single Family | New | 0 | 20 | -80.4437 | -82.42 | 0.39508 | -0.1388 | 0 | 1.2674 | 0 | 6.7912e-05 | 7.7031e-06 | 0 | 0 | -0.0079562 | 0 | 0.0005428 | 0.091807 | -0.05319 | 0.018382 | 0 | 0 | 0 | 0 | 0 | 0.057 | 0.39824 | 0.079016 | -1.9288 | 0 | -1.4516 | 3.844
| WA-Chandelier/Pendant_500 to 999 lumensResidentialSingle FamilyNew | Residential - Lighting-New | Lighting | Res-Lighting-2021P_v6 | WA-Chandelier/Pendant_500 to 999 lumens | Residential | Lighting | Single Family | New | 0 | 20 | -80.4437 | -82.42 | 0.75807 | -0.26633 | 0 | 2.4318 | 0 | 0.00013031 | 1.478e-05 | 0 | 0 | -0.015266 | 0 | 0.0010415 | 0.17616 | -0.10206 | 0.035271 | 0 | 0 | 0 | 0 | 0 | 0.10937 | 0.76412 | 0.15161 | -3.701 | 0 | -2.7852 | 3.844
| WA-Chandelier/Pendant_1000 to 1999 lumensResidentialSingle FamilyNew | Residential - Lighting-New | Lighting | Res-Lighting-2021P_v6 | WA-Chandelier/Pendant_1000 to 1999 lumens | Residential | Lighting | Single Family | New | 0 | 20 | -80.4437 | -82.42 | 1.3897 | -0.48825 | 0 | 4.4581 | 0 | 0.00023888 | 2.7096e-05 | 0 | 0 | -0.027986 | 0 | 0.0019093 | 0.32293 | -0.1871 | 0.064661 | 0 | 0 | 0 | 0 | 0 | 0.2005 | 1.4008 | 0.27794 | -6.7848 | 0 | -5.106 | 3.844
| WA-Chandelier/Pendant_2000 to 3999 lumensResidentialSingle FamilyNew | Residential - Lighting-New | Lighting | Res-Lighting-2021P_v6 | WA-Chandelier/Pendant_2000 to 3999 lumens | Residential | Lighting | Single Family | New | 0 | 20 | -80.4437 | -82.42 | 2.6934 | -0.94628 | 0 | 8.6404 | 0 | 0.00046299 | 5.2515e-05 | 0 | 0 | -0.054241 | 0 | 0.0037005 | 0.62589 | -0.36262 | 0.12532 | 0 | 0 | 0 | 0 | 0 | 0.38859 | 2.7149 | 0.53869 | -13.1497 | 0 | -9.8961 | 3.844
| WA-Chandelier/Pendant_4000 to 7999 lumensResidentialSingle FamilyNew | Residential - Lighting-New | Lighting | Res-Lighting-2021P_v6 | WA-Chandelier/Pendant_4000 to 7999 lumens | Residential | Lighting | Single Family | New | 0 | 20 | -80.4437 | -82.42 | 4.9199 | -1.7285 | 0 | 15.7827 | 0 | 0.0008457 | 9.5924e-05 | 0 | 0 | -0.099077 | 0 | 0.0067594 | 1.1433 | -0.66236 | 0.22891 | 0 | 0 | 0 | 0 | 0 | 0.70981 | 4.9592 | 0.98397 | -24.0195 | 0 | -18.0763 | 3.844
| WA-Linear Flush Mount_0 to 249 lumensResidentialSingle FamilyNew | Residential - Lighting-New | Lighting | Res-Lighting-2021P_v6 | WA-Linear Flush Mount_0 to 249 lumens | Residential | Lighting | Single Family | New | 0 | 20 | 31.369 | 31.1759 | 0.081747 | 0 | 0 | 0.22794 | 0 | 3.8683e-05 | 2.6025e-05 | 0 | 0 | -0.0010453 | 0 | 9.9876e-05 | 0.0162 | -0.0069882 | 0.0063766 | 0 | 0 | 0 | 0 | 0 | 0.015588 | 0.082399 | 0.016349 | 0 | 0 | 0.098749 | 0.21351
| WA-Linear Flush Mount_250 to 499 lumensResidentialSingle FamilyNew | Residential - Lighting-New | Lighting | Res-Lighting-2021P_v6 | WA-Linear Flush Mount_250 to 499 lumens | Residential | Lighting | Single Family | New | 0 | 20 | 31.369 | 31.1759 | 0.16014 | 0 | 0 | 0.44653 | 0 | 7.578e-05 | 5.0983e-05 | 0 | 0 | -0.0020477 | 0 | 0.00019566 | 0.031735 | -0.01369 | 0.012492 | 0 | 0 | 0 | 0 | 0 | 0.030537 | 0.16142 | 0.032028 | 0 | 0 | 0.19345 | 0.21351
| WA-Linear Flush Mount_500 to 999 lumensResidentialSingle FamilyNew | Residential - Lighting-New | Lighting | Res-Lighting-2021P_v6 | WA-Linear Flush Mount_500 to 999 lumens | Residential | Lighting | Single Family | New | 0 | 20 | 31.369 | 31.1759 | 0.30727 | 0 | 0 | 0.85678 | 0 | 0.0001454 | 9.7824e-05 | 0 | 0 | -0.0039291 | 0 | 0.00037542 | 0.060892 | -0.026267 | 0.023968 | 0 | 0 | 0 | 0 | 0 | 0.058593 | 0.30972 | 0.061454 | 0 | 0 | 0.37118 | 0.21351
| WA-Linear Flush Mount_1000 to 1999 lumensResidentialSingle FamilyNew | Residential - Lighting-New | Lighting | Res-Lighting-2021P_v6 | WA-Linear Flush Mount_1000 to 1999 lumens | Residential | Lighting | Single Family | New | 0 | 20 | 31.369 | 31.1759 | 0.5633 | 0 | 0 | 1.5707 | 0 | 0.00026656 | 0.00017933 | 0 | 0 | -0.0072029 | 0 | 0.00068822 | 0.11163 | -0.048154 | 0.04394 | 0 | 0 | 0 | 0 | 0 | 0.10742 | 0.5678 | 0.11266 | 0 | 0 | 0.68046 | 0.21351
| WA-Linear Flush Mount_2000 to 3999 lumensResidentialSingle FamilyNew | Residential - Lighting-New | Lighting | Res-Lighting-2021P_v6 | WA-Linear Flush Mount_2000 to 3999 lumens | Residential | Lighting | Single Family | New | 0 | 20 | 31.369 | 31.1759 | 1.0917 | 0 | 0 | 3.0442 | 0 | 0.00051662 | 0.00034757 | 0 | 0 | -0.01396 | 0 | 0.0013339 | 0.21635 | -0.093329 | 0.085161 | 0 | 0 | 0 | 0 | 0 | 0.20818 | 1.1005 | 0.21835 | 0 | 0 | 1.3188 | 0.21351
| WA-Linear Flush Mount_4000 to 7999 lumensResidentialSingle FamilyNew | Residential - Lighting-New | Lighting | Res-Lighting-2021P_v6 | WA-Linear Flush Mount_4000 to 7999 lumens | Residential | Lighting | Single Family | New | 0 | 20 | 31.369 | 31.1759 | 1.9942 | 0 | 0 | 5.5605 | 0 | 0.00094367 | 0.00063488 | 0 | 0 | -0.0255 | 0 | 0.0024365 | 0.39519 | -0.17048 | 0.15556 | 0 | 0 | 0 | 0 | 0 | 0.38027 | 2.0101 | 0.39884 | 0 | 0 | 2.409 | 0.21351
| WA-Linear Shop_0 to 249 lumensResidentialSingle FamilyNew | Residential - Lighting-New | Lighting | Res-Lighting-2021P_v6 | WA-Linear Shop_0 to 249 lumens | Residential | Lighting | Single Family | New | 0 | 20 | 40.6379 | 41.9573 | 0.081747 | 0 | 0 | 0.16937 | 0 | 3.1998e-05 | 1.8417e-05 | 0 | 0 | -0.00020943 | 0 | 7.753e-05 | 0.012039 | -0.0014001 | 0.0045054 | 0 | 0 | 0 | 0 | 0 | 0.015144 | 0.082399 | 0.016349 | 0 | 0 | 0.098749 | 0.16519
| WA-Linear Shop_250 to 499 lumensResidentialSingle FamilyNew | Residential - Lighting-New | Lighting | Res-Lighting-2021P_v6 | WA-Linear Shop_250 to 499 lumens | Residential | Lighting | Single Family | New | 0 | 20 | 40.6379 | 41.9573 | 0.16014 | 0 | 0 | 0.33179 | 0 | 6.2683e-05 | 3.6078e-05 | 0 | 0 | -0.00041027 | 0 | 0.00015188 | 0.023584 | -0.0027428 | 0.0088259 | 0 | 0 | 0 | 0 | 0 | 0.029667 | 0.16142 | 0.032028 | 0 | 0 | 0.19345 | 0.16519
| WA-Linear Shop_500 to 999 lumensResidentialSingle FamilyNew | Residential - Lighting-New | Lighting | Res-Lighting-2021P_v6 | WA-Linear Shop_500 to 999 lumens | Residential | Lighting | Single Family | New | 0 | 20 | 40.6379 | 41.9573 | 0.30727 | 0 | 0 | 0.63662 | 0 | 0.00012027 | 6.9226e-05 | 0 | 0 | -0.00078721 | 0 | 0.00029142 | 0.045251 | -0.0052628 | 0.016935 | 0 | 0 | 0 | 0 | 0 | 0.056924 | 0.30972 | 0.061454 | 0 | 0 | 0.37118 | 0.16519
| WA-Linear Shop_1000 to 1999 lumensResidentialSingle FamilyNew | Residential - Lighting-New | Lighting | Res-Lighting-2021P_v6 | WA-Linear Shop_1000 to 1999 lumens | Residential | Lighting | Single Family | New | 0 | 20 | 40.6379 | 41.9573 | 0.5633 | 0 | 0 | 1.1671 | 0 | 0.00022049 | 0.00012691 | 0 | 0 | -0.0014431 | 0 | 0.00053425 | 0.082956 | -0.0096479 | 0.031045 | 0 | 0 | 0 | 0 | 0 | 0.10435 | 0.5678 | 0.11266 | 0 | 0 | 0.68046 | 0.16519
| WA-Linear Shop_2000 to 3999 lumensResidentialSingle FamilyNew | Residential - Lighting-New | Lighting | Res-Lighting-2021P_v6 | WA-Linear Shop_2000 to 3999 lumens | Residential | Lighting | Single Family | New | 0 | 20 | 40.6379 | 41.9573 | 1.0917 | 0 | 0 | 2.2619 | 0 | 0.00042734 | 0.00024596 | 0 | 0 | -0.002797 | 0 | 0.0010354 | 0.16078 | -0.018699 | 0.06017 | 0 | 0 | 0 | 0 | 0 | 0.20225 | 1.1005 | 0.21835 | 0 | 0 | 1.3188 | 0.16519
| WA-Linear Shop_4000 to 7999 lumensResidentialSingle FamilyNew | Residential - Lighting-New | Lighting | Res-Lighting-2021P_v6 | WA-Linear Shop_4000 to 7999 lumens | Residential | Lighting | Single Family | New | 0 | 20 | 40.6379 | 41.9573 | 1.9942 | 0 | 0 | 4.1317 | 0 | 0.00078058 | 0.00044928 | 0 | 0 | -0.005109 | 0 | 0.0018913 | 0.29368 | -0.034155 | 0.10991 | 0 | 0 | 0 | 0 | 0 | 0.36944 | 2.0101 | 0.39884 | 0 | 0 | 2.409 | 0.16519
| WA-Track_0 to 249 lumensResidentialSingle FamilyNew | Residential - Lighting-New | Lighting | Res-Lighting-2021P_v6 | WA-Track_0 to 249 lumens | Residential | Lighting | Single Family | New | 0 | 20 | -32.7954 | -34.5787 | 0.32739 | -0.087713 | 0 | 1.7136 | 0 | 0.00025619 | 0.00020545 | 0 | 0 | -0.013893 | 0 | 0.00071554 | 0.12177 | -0.092879 | 0.050413 | 0 | 0 | 0 | 0 | 0 | 0.079304 | 0.33 | 0.065477 | -1.2189 | 0 | -0.8234 | 2.8485
| WA-Track_250 to 499 lumensResidentialSingle FamilyNew | Residential - Lighting-New | Lighting | Res-Lighting-2021P_v6 | WA-Track_250 to 499 lumens | Residential | Lighting | Single Family | New | 0 | 20 | -32.7954 | -34.5787 | 0.64135 | -0.17183 | 0 | 3.3569 | 0 | 0.00050187 | 0.00040247 | 0 | 0 | -0.027216 | 0 | 0.0014017 | 0.23854 | -0.18195 | 0.098759 | 0 | 0 | 0 | 0 | 0 | 0.15536 | 0.64647 | 0.12827 | -2.3878 | 0 | -1.613 | 2.8485
| WA-Track_500 to 999 lumensResidentialSingle FamilyNew | Residential - Lighting-New | Lighting | Res-Lighting-2021P_v6 | WA-Track_500 to 999 lumens | Residential | Lighting | Single Family | New | 0 | 20 | -32.7954 | -34.5787 | 1.2306 | -0.3297 | 0 | 6.4411 | 0 | 0.00096296 | 0.00077225 | 0 | 0 | -0.052221 | 0 | 0.0026896 | 0.45771 | -0.34911 | 0.18949 | 0 | 0 | 0 | 0 | 0 | 0.29809 | 1.2404 | 0.24612 | -4.5815 | 0 | -3.095 | 2.8485
| WA-Track_1000 to 1999 lumensResidentialSingle FamilyNew | Residential - Lighting-New | Lighting | Res-Lighting-2021P_v6 | WA-Track_1000 to 1999 lumens | Residential | Lighting | Single Family | New | 0 | 20 | -32.7954 | -34.5787 | 2.2559 | -0.60441 | 0 | 11.808 | 0 | 0.0017653 | 0.0014157 | 0 | 0 | -0.095733 | 0 | 0.0049307 | 0.83909 | -0.64001 | 0.34739 | 0 | 0 | 0 | 0 | 0 | 0.54647 | 2.274 | 0.45119 | -8.399 | 0 | -5.6739 | 2.8485
| WA-Track_2000 to 3999 lumensResidentialSingle FamilyNew | Residential - Lighting-New | Lighting | Res-Lighting-2021P_v6 | WA-Track_2000 to 3999 lumens | Residential | Lighting | Single Family | New | 0 | 20 | -32.7954 | -34.5787 | 4.3723 | -1.1714 | 0 | 22.8853 | 0 | 0.0034214 | 0.0027438 | 0 | 0 | -0.18554 | 0 | 0.0095562 | 1.6263 | -1.2404 | 0.67328 | 0 | 0 | 0 | 0 | 0 | 1.0591 | 4.4072 | 0.87446 | -16.2784 | 0 | -10.9967 | 2.8485
| WA-Track_4000 to 7999 lumensResidentialSingle FamilyNew | Residential - Lighting-New | Lighting | Res-Lighting-2021P_v6 | WA-Track_4000 to 7999 lumens | Residential | Lighting | Single Family | New | 0 | 20 | -32.7954 | -34.5787 | 7.9865 | -2.1397 | 0 | 41.8027 | 0 | 0.0062496 | 0.0050119 | 0 | 0 | -0.33892 | 0 | 0.017456 | 2.9705 | -2.2658 | 1.2298 | 0 | 0 | 0 | 0 | 0 | 1.9346 | 8.0503 | 1.5973 | -29.7344 | 0 | -20.0867 | 2.8485
| ID/MT/OR-Floor/Table_0 to 249 lumensResidentialMultifamily - Low RiseNew | Residential - Lighting-New | Lighting | Res-Lighting-2021P_v6 | ID/MT/OR-Floor/Table_0 to 249 lumens | Residential | Lighting | Multifamily - Low Rise | New | 0 | 20 | -47.4905 | -49.1905 | 0.081473 | -0.046076 | 0 | 0.7927 | 0 | 0.00011935 | 9.4803e-05 | 0 | 0 | -0.0062805 | 0 | 0.00033186 | 0.05633 | -0.041987 | 0.023261 | 0 | 0 | 0 | 0 | 0 | 0.037604 | 0.082124 | 0.016295 | -0.64028 | 0 | -0.54186 | 5.127
| ID/MT/OR-Floor/Table_250 to 499 lumensResidentialMultifamily - Low RiseNew | Residential - Lighting-New | Lighting | Res-Lighting-2021P_v6 | ID/MT/OR-Floor/Table_250 to 499 lumens | Residential | Lighting | Multifamily - Low Rise | New | 0 | 20 | -47.4905 | -49.1905 | 0.15961 | -0.090261 | 0 | 1.5529 | 0 | 0.00023381 | 0.00018572 | 0 | 0 | -0.012303 | 0 | 0.00065012 | 0.11035 | -0.082253 | 0.045568 | 0 | 0 | 0 | 0 | 0 | 0.073665 | 0.16088 | 0.031921 | -1.2543 | 0 | -1.0615 | 5.127
| ID/MT/OR-Floor/Table_500 to 999 lumensResidentialMultifamily - Low RiseNew | Residential - Lighting-New | Lighting | Res-Lighting-2021P_v6 | ID/MT/OR-Floor/Table_500 to 999 lumens | Residential | Lighting | Multifamily - Low Rise | New | 0 | 20 | -47.4905 | -49.1905 | 0.30624 | -0.17319 | 0 | 2.9796 | 0 | 0.00044862 | 0.00035635 | 0 | 0 | -0.023607 | 0 | 0.0012474 | 0.21174 | -0.15782 | 0.087434 | 0 | 0 | 0 | 0 | 0 | 0.14135 | 0.30869 | 0.061249 | -2.4067 | 0 | -2.0367 | 5.127
| ID/MT/OR-Floor/Table_1000 to 1999 lumensResidentialMultifamily - Low RiseNew | Residential - Lighting-New | Lighting | Res-Lighting-2021P_v6 | ID/MT/OR-Floor/Table_1000 to 1999 lumens | Residential | Lighting | Multifamily - Low Rise | New | 0 | 20 | -47.4905 | -49.1905 | 0.56141 | -0.3175 | 0 | 5.4623 | 0 | 0.00082242 | 0.00065326 | 0 | 0 | -0.043278 | 0 | 0.0022868 | 0.38816 | -0.28933 | 0.16029 | 0 | 0 | 0 | 0 | 0 | 0.25912 | 0.5659 | 0.11228 | -4.412 | 0 | -3.7338 | 5.127
| ID/MT/OR-Floor/Table_2000 to 3999 lumensResidentialMultifamily - Low RiseNew | Residential - Lighting-New | Lighting | Res-Lighting-2021P_v6 | ID/MT/OR-Floor/Table_2000 to 3999 lumens | Residential | Lighting | Multifamily - Low Rise | New | 0 | 20 | -47.4905 | -49.1905 | 1.0881 | -0.61535 | 0 | 10.5866 | 0 | 0.0015939 | 0.0012661 | 0 | 0 | -0.083878 | 0 | 0.0044321 | 0.7523 | -0.56075 | 0.31065 | 0 | 0 | 0 | 0 | 0 | 0.50221 | 1.0968 | 0.21762 | -8.551 | 0 | -7.2366 | 5.127
| ID/MT/OR-Floor/Table_4000 to 7999 lumensResidentialMultifamily - Low RiseNew | Residential - Lighting-New | Lighting | Res-Lighting-2021P_v6 | ID/MT/OR-Floor/Table_4000 to 7999 lumens | Residential | Lighting | Multifamily - Low Rise | New | 0 | 20 | -47.4905 | -49.1905 | 1.9875 | -1.124 | 0 | 19.3377 | 0 | 0.0029115 | 0.0023127 | 0 | 0 | -0.15321 | 0 | 0.0080957 | 1.3742 | -1.0243 | 0.56745 | 0 | 0 | 0 | 0 | 0 | 0.91734 | 2.0034 | 0.39751 | -15.6194 | 0 | -13.2185 | 5.127
| ID/MT/OR-Ceiling and Wall Flush Mount _0 to 249 lumensResidentialMultifamily - Low RiseNew | Residential - Lighting-New | Lighting | Res-Lighting-2021P_v6 | ID/MT/OR-Ceiling and Wall Flush Mount _0 to 249 lumens | Residential | Lighting | Multifamily - Low Rise | New | 0 | 20 | -17.6848 | -19.1294 | 0.25069 | -0.041704 | 0 | 1.0409 | 0 | 0.0001601 | 0.00012353 | 0 | 0 | -0.0076579 | 0 | 0.00043921 | 0.073968 | -0.051196 | 0.030302 | 0 | 0 | 0 | 0 | 0 | 0.053074 | 0.25269 | 0.050138 | -0.57952 | 0 | -0.27669 | 1.9315
| ID/MT/OR-Ceiling and Wall Flush Mount _250 to 499 lumensResidentialMultifamily - Low RiseNew | Residential - Lighting-New | Lighting | Res-Lighting-2021P_v6 | ID/MT/OR-Ceiling and Wall Flush Mount _250 to 499 lumens | Residential | Lighting | Multifamily - Low Rise | New | 0 | 20 | -17.6848 | -19.1294 | 0.4911 | -0.081697 | 0 | 2.0391 | 0 | 0.00031363 | 0.00024199 | 0 | 0 | -0.015002 | 0 | 0.00086041 | 0.1449 | -0.10029 | 0.059361 | 0 | 0 | 0 | 0 | 0 | 0.10397 | 0.49502 | 0.098219 | -1.1353 | 0 | -0.54204 | 1.9315
| ID/MT/OR-Ceiling and Wall Flush Mount _500 to 999 lumensResidentialMultifamily - Low RiseNew | Residential - Lighting-New | Lighting | Res-Lighting-2021P_v6 | ID/MT/OR-Ceiling and Wall Flush Mount _500 to 999 lumens | Residential | Lighting | Multifamily - Low Rise | New | 0 | 20 | -17.6848 | -19.1294 | 0.94229 | -0.15676 | 0 | 3.9125 | 0 | 0.00060177 | 0.00046432 | 0 | 0 | -0.028785 | 0 | 0.0016509 | 0.27803 | -0.19244 | 0.1139 | 0 | 0 | 0 | 0 | 0 | 0.1995 | 0.94982 | 0.18846 | -2.1783 | 0 | -1.04 | 1.9315
| ID/MT/OR-Ceiling and Wall Flush Mount _1000 to 1999 lumensResidentialMultifamily - Low RiseNew | Residential - Lighting-New | Lighting | Res-Lighting-2021P_v6 | ID/MT/OR-Ceiling and Wall Flush Mount _1000 to 1999 lumens | Residential | Lighting | Multifamily - Low Rise | New | 0 | 20 | -17.6848 | -19.1294 | 1.7274 | -0.28737 | 0 | 7.1725 | 0 | 0.0011032 | 0.0008512 | 0 | 0 | -0.052769 | 0 | 0.0030265 | 0.5097 | -0.35278 | 0.2088 | 0 | 0 | 0 | 0 | 0 | 0.36572 | 1.7412 | 0.34549 | -3.9934 | 0 | -1.9066 | 1.9315
| ID/MT/OR-Ceiling and Wall Flush Mount _2000 to 3999 lumensResidentialMultifamily - Low RiseNew | Residential - Lighting-New | Lighting | Res-Lighting-2021P_v6 | ID/MT/OR-Ceiling and Wall Flush Mount _2000 to 3999 lumens | Residential | Lighting | Multifamily - Low Rise | New | 0 | 20 | -17.6848 | -19.1294 | 3.348 | -0.55696 | 0 | 13.9011 | 0 | 0.0021381 | 0.0016497 | 0 | 0 | -0.10227 | 0 | 0.0058657 | 0.98786 | -0.68373 | 0.40469 | 0 | 0 | 0 | 0 | 0 | 0.70882 | 3.3747 | 0.6696 | -7.7396 | 0 | -3.6953 | 1.9315
| ID/MT/OR-Ceiling and Wall Flush Mount _4000 to 7999 lumensResidentialMultifamily - Low RiseNew | Residential - Lighting-New | Lighting | Res-Lighting-2021P_v6 | ID/MT/OR-Ceiling and Wall Flush Mount _4000 to 7999 lumens | Residential | Lighting | Multifamily - Low Rise | New | 0 | 20 | -17.6848 | -19.1294 | 6.1155 | -1.0174 | 0 | 25.3921 | 0 | 0.0039055 | 0.0030134 | 0 | 0 | -0.18681 | 0 | 0.010714 | 1.8044 | -1.2489 | 0.73921 | 0 | 0 | 0 | 0 | 0 | 1.2947 | 6.1644 | 1.2231 | -14.1373 | 0 | -6.7499 | 1.9315
| ID/MT/OR-Downlight Fixture_0 to 249 lumensResidentialMultifamily - Low RiseNew | Residential - Lighting-New | Lighting | Res-Lighting-2021P_v6 | ID/MT/OR-Downlight Fixture_0 to 249 lumens | Residential | Lighting | Multifamily - Low Rise | New | 0 | 20 | -91.5399 | -92.7114 | 0.11126 | -0.08615 | 0 | 0.82491 | 0 | 0.00012974 | 9.7087e-05 | 0 | 0 | -0.0055701 | 0 | 0.000351 | 0.058622 | -0.037238 | 0.02381 | 0 | 0 | 0 | 0 | 0 | 0.045194 | 0.11215 | 0.022252 | -1.1972 | 0 | -1.0628 | 7.4552
| ID/MT/OR-Downlight Fixture_250 to 499 lumensResidentialMultifamily - Low RiseNew | Residential - Lighting-New | Lighting | Res-Lighting-2021P_v6 | ID/MT/OR-Downlight Fixture_250 to 499 lumens | Residential | Lighting | Multifamily - Low Rise | New | 0 | 20 | -91.5399 | -92.7114 | 0.21795 | -0.16877 | 0 | 1.616 | 0 | 0.00025416 | 0.00019019 | 0 | 0 | -0.010912 | 0 | 0.0006876 | 0.11484 | -0.072949 | 0.046644 | 0 | 0 | 0 | 0 | 0 | 0.088535 | 0.21969 | 0.043591 | -2.3452 | 0 | -2.0819 | 7.4552
| ID/MT/OR-Downlight Fixture_500 to 999 lumensResidentialMultifamily - Low RiseNew | Residential - Lighting-New | Lighting | Res-Lighting-2021P_v6 | ID/MT/OR-Downlight Fixture_500 to 999 lumens | Residential | Lighting | Multifamily - Low Rise | New | 0 | 20 | -91.5399 | -92.7114 | 0.4182 | -0.32382 | 0 | 3.1007 | 0 | 0.00048767 | 0.00036493 | 0 | 0 | -0.020937 | 0 | 0.0013193 | 0.22035 | -0.13997 | 0.089498 | 0 | 0 | 0 | 0 | 0 | 0.16988 | 0.42154 | 0.08364 | -4.4999 | 0 | -3.9947 | 7.4552
| ID/MT/OR-Downlight Fixture_1000 to 1999 lumensResidentialMultifamily - Low RiseNew | Residential - Lighting-New | Lighting | Res-Lighting-2021P_v6 | ID/MT/OR-Downlight Fixture_1000 to 1999 lumens | Residential | Lighting | Multifamily - Low Rise | New | 0 | 20 | -91.5399 | -92.7114 | 0.76666 | -0.59364 | 0 | 5.6843 | 0 | 0.00089401 | 0.00066901 | 0 | 0 | -0.038382 | 0 | 0.0024186 | 0.40395 | -0.2566 | 0.16407 | 0 | 0 | 0 | 0 | 0 | 0.31142 | 0.77278 | 0.15333 | -8.2494 | 0 | -7.3232 | 7.4552
| ID/MT/OR-Downlight Fixture_2000 to 3999 lumensResidentialMultifamily - Low RiseNew | Residential - Lighting-New | Lighting | Res-Lighting-2021P_v6 | ID/MT/OR-Downlight Fixture_2000 to 3999 lumens | Residential | Lighting | Multifamily - Low Rise | New | 0 | 20 | -91.5399 | -92.7114 | 1.4859 | -1.1506 | 0 | 11.0168 | 0 | 0.0017327 | 0.0012966 | 0 | 0 | -0.07439 | 0 | 0.0046876 | 0.78291 | -0.49732 | 0.31799 | 0 | 0 | 0 | 0 | 0 | 0.60358 | 1.4977 | 0.29718 | -15.9883 | 0 | -14.1934 | 7.4552
| ID/MT/OR-Downlight Fixture_4000 to 7999 lumensResidentialMultifamily - Low RiseNew | Residential - Lighting-New | Lighting | Res-Lighting-2021P_v6 | ID/MT/OR-Downlight Fixture_4000 to 7999 lumens | Residential | Lighting | Multifamily - Low Rise | New | 0 | 20 | -91.5399 | -92.7114 | 2.7141 | -2.1016 | 0 | 20.1235 | 0 | 0.003165 | 0.0023684 | 0 | 0 | -0.13588 | 0 | 0.0085625 | 1.4301 | -0.90842 | 0.58084 | 0 | 0 | 0 | 0 | 0 | 1.1025 | 2.7358 | 0.54283 | -29.2045 | 0 | -25.9258 | 7.4552
| ID/MT/OR-Exterior Porch_0 to 249 lumensResidentialMultifamily - Low RiseNew | Residential - Lighting-New | Lighting | Res-Lighting-2021P_v6 | ID/MT/OR-Exterior Porch_0 to 249 lumens | Residential | Lighting | Multifamily - Low Rise | New | 0 | 20 | -43.8065 | -42.8533 | 0.1086 | -0.046828 | 0 | 0.87246 | 0 | 8.681e-05 | 5.4054e-06 | 0 | 0 | 0 | 0 | 0.00040569 | 0.063103 | 0 | 0.011557 | 0 | 0 | 0 | 0 | 0 | 0.07466 | 0.10947 | 0.02172 | -0.65073 | 0 | -0.51955 | 5.5295
| ID/MT/OR-Exterior Porch_250 to 499 lumensResidentialMultifamily - Low RiseNew | Residential - Lighting-New | Lighting | Res-Lighting-2021P_v6 | ID/MT/OR-Exterior Porch_250 to 499 lumens | Residential | Lighting | Multifamily - Low Rise | New | 0 | 20 | -43.8065 | -42.8533 | 0.21274 | -0.091736 | 0 | 1.7091 | 0 | 0.00017006 | 1.0589e-05 | 0 | 0 | 0 | 0 | 0.00079475 | 0.12362 | 0 | 0.02264 | 0 | 0 | 0 | 0 | 0 | 0.14626 | 0.21444 | 0.042549 | -1.2748 | 0 | -1.0178 | 5.5295
| ID/MT/OR-Exterior Porch_500 to 999 lumensResidentialMultifamily - Low RiseNew | Residential - Lighting-New | Lighting | Res-Lighting-2021P_v6 | ID/MT/OR-Exterior Porch_500 to 999 lumens | Residential | Lighting | Multifamily - Low Rise | New | 0 | 20 | -43.8065 | -42.8533 | 0.4082 | -0.17602 | 0 | 3.2794 | 0 | 0.0003263 | 2.0318e-05 | 0 | 0 | 0 | 0 | 0.0015249 | 0.23719 | 0 | 0.04344 | 0 | 0 | 0 | 0 | 0 | 0.28063 | 0.41146 | 0.081641 | -2.446 | 0 | -1.9529 | 5.5295
| ID/MT/OR-Exterior Porch_1000 to 1999 lumensResidentialMultifamily - Low RiseNew | Residential - Lighting-New | Lighting | Res-Lighting-2021P_v6 | ID/MT/OR-Exterior Porch_1000 to 1999 lumens | Residential | Lighting | Multifamily - Low Rise | New | 0 | 20 | -43.8065 | -42.8533 | 0.74833 | -0.32268 | 0 | 6.0119 | 0 | 0.00059819 | 3.7247e-05 | 0 | 0 | 0 | 0 | 0.0027955 | 0.43483 | 0 | 0.079636 | 0 | 0 | 0 | 0 | 0 | 0.51447 | 0.75431 | 0.14967 | -4.4841 | 0 | -3.5801 | 5.5295
| ID/MT/OR-Exterior Porch_2000 to 3999 lumensResidentialMultifamily - Low RiseNew | Residential - Lighting-New | Lighting | Res-Lighting-2021P_v6 | ID/MT/OR-Exterior Porch_2000 to 3999 lumens | Residential | Lighting | Multifamily - Low Rise | New | 0 | 20 | -43.8065 | -42.8533 | 1.4504 | -0.6254 | 0 | 11.6518 | 0 | 0.0011594 | 7.219e-05 | 0 | 0 | 0 | 0 | 0.0054181 | 0.84275 | 0 | 0.15434 | 0 | 0 | 0 | 0 | 0 | 0.9971 | 1.4619 | 0.29007 | -8.6907 | 0 | -6.9387 | 5.5295
| ID/MT/OR-Exterior Porch_4000 to 7999 lumensResidentialMultifamily - Low RiseNew | Residential - Lighting-New | Lighting | Res-Lighting-2021P_v6 | ID/MT/OR-Exterior Porch_4000 to 7999 lumens | Residential | Lighting | Multifamily - Low Rise | New | 0 | 20 | -43.8065 | -42.8533 | 2.6493 | -1.1424 | 0 | 21.2835 | 0 | 0.0021177 | 0.00013186 | 0 | 0 | 0 | 0 | 0.0098968 | 1.5394 | 0 | 0.28193 | 0 | 0 | 0 | 0 | 0 | 1.8213 | 2.6704 | 0.52985 | -15.8745 | 0 | -12.6743 | 5.5295
| ID/MT/OR-Chandelier/Pendant_0 to 249 lumensResidentialMultifamily - Low RiseNew | Residential - Lighting-New | Lighting | Res-Lighting-2021P_v6 | ID/MT/OR-Chandelier/Pendant_0 to 249 lumens | Residential | Lighting | Multifamily - Low Rise | New | 0 | 20 | -60.2545 | -62.2308 | 0.22656 | -0.079432 | 0 | 0.95994 | 0 | 5.1437e-05 | 5.8344e-06 | 0 | 0 | -0.0060261 | 0 | 0.00041112 | 0.069536 | -0.040286 | 0.013923 | 0 | 0 | 0 | 0 | 0 | 0.043172 | 0.22837 | 0.045311 | -1.1038 | 0 | -0.83013 | 3.7815
| ID/MT/OR-Chandelier/Pendant_250 to 499 lumensResidentialMultifamily - Low RiseNew | Residential - Lighting-New | Lighting | Res-Lighting-2021P_v6 | ID/MT/OR-Chandelier/Pendant_250 to 499 lumens | Residential | Lighting | Multifamily - Low Rise | New | 0 | 20 | -60.2545 | -62.2308 | 0.44382 | -0.15561 | 0 | 1.8805 | 0 | 0.00010077 | 1.1429e-05 | 0 | 0 | -0.011805 | 0 | 0.00080538 | 0.13622 | -0.078921 | 0.027275 | 0 | 0 | 0 | 0 | 0 | 0.084574 | 0.44737 | 0.088765 | -2.1623 | 0 | -1.6262 | 3.7815
| ID/MT/OR-Chandelier/Pendant_500 to 999 lumensResidentialMultifamily - Low RiseNew | Residential - Lighting-New | Lighting | Res-Lighting-2021P_v6 | ID/MT/OR-Chandelier/Pendant_500 to 999 lumens | Residential | Lighting | Multifamily - Low Rise | New | 0 | 20 | -60.2545 | -62.2308 | 0.85159 | -0.29857 | 0 | 3.6083 | 0 | 0.00019334 | 2.193e-05 | 0 | 0 | -0.022651 | 0 | 0.0015453 | 0.26137 | -0.15143 | 0.052334 | 0 | 0 | 0 | 0 | 0 | 0.16228 | 0.85839 | 0.17032 | -4.149 | 0 | -3.1203 | 3.7815
| ID/MT/OR-Chandelier/Pendant_1000 to 1999 lumensResidentialMultifamily - Low RiseNew | Residential - Lighting-New | Lighting | Res-Lighting-2021P_v6 | ID/MT/OR-Chandelier/Pendant_1000 to 1999 lumens | Residential | Lighting | Multifamily - Low Rise | New | 0 | 20 | -60.2545 | -62.2308 | 1.5612 | -0.54735 | 0 | 6.6148 | 0 | 0.00035444 | 4.0203e-05 | 0 | 0 | -0.041525 | 0 | 0.0028329 | 0.47916 | -0.27761 | 0.095941 | 0 | 0 | 0 | 0 | 0 | 0.29749 | 1.5736 | 0.31223 | -7.6061 | 0 | -5.7203 | 3.7815
| ID/MT/OR-Chandelier/Pendant_2000 to 3999 lumensResidentialMultifamily - Low RiseNew | Residential - Lighting-New | Lighting | Res-Lighting-2021P_v6 | ID/MT/OR-Chandelier/Pendant_2000 to 3999 lumens | Residential | Lighting | Multifamily - Low Rise | New | 0 | 20 | -60.2545 | -62.2308 | 3.0257 | -1.0608 | 0 | 12.8202 | 0 | 0.00068696 | 7.7919e-05 | 0 | 0 | -0.08048 | 0 | 0.0054906 | 0.92866 | -0.53803 | 0.18594 | 0 | 0 | 0 | 0 | 0 | 0.57657 | 3.0499 | 0.60514 | -14.7416 | 0 | -11.0866 | 3.7815
| ID/MT/OR-Chandelier/Pendant_4000 to 7999 lumensResidentialMultifamily - Low RiseNew | Residential - Lighting-New | Lighting | Res-Lighting-2021P_v6 | ID/MT/OR-Chandelier/Pendant_4000 to 7999 lumens | Residential | Lighting | Multifamily - Low Rise | New | 0 | 20 | -60.2545 | -62.2308 | 5.5268 | -1.9377 | 0 | 23.4176 | 0 | 0.0012548 | 0.00014233 | 0 | 0 | -0.14701 | 0 | 0.010029 | 1.6963 | -0.98278 | 0.33965 | 0 | 0 | 0 | 0 | 0 | 1.0532 | 5.571 | 1.1054 | -26.9273 | 0 | -20.2509 | 3.7815
| ID/MT/OR-Linear Flush Mount_0 to 249 lumensResidentialMultifamily - Low RiseNew | Residential - Lighting-New | Lighting | Res-Lighting-2021P_v6 | ID/MT/OR-Linear Flush Mount_0 to 249 lumens | Residential | Lighting | Multifamily - Low Rise | New | 0 | 20 | 31.369 | 31.1759 | 0.081747 | 0 | 0 | 0.22794 | 0 | 3.8683e-05 | 2.6025e-05 | 0 | 0 | -0.0010453 | 0 | 9.9876e-05 | 0.0162 | -0.0069882 | 0.0063766 | 0 | 0 | 0 | 0 | 0 | 0.015588 | 0.082399 | 0.016349 | 0 | 0 | 0.098749 | 0.21351
| ID/MT/OR-Linear Flush Mount_250 to 499 lumensResidentialMultifamily - Low RiseNew | Residential - Lighting-New | Lighting | Res-Lighting-2021P_v6 | ID/MT/OR-Linear Flush Mount_250 to 499 lumens | Residential | Lighting | Multifamily - Low Rise | New | 0 | 20 | 31.369 | 31.1759 | 0.16014 | 0 | 0 | 0.44653 | 0 | 7.578e-05 | 5.0983e-05 | 0 | 0 | -0.0020477 | 0 | 0.00019566 | 0.031735 | -0.01369 | 0.012492 | 0 | 0 | 0 | 0 | 0 | 0.030537 | 0.16142 | 0.032028 | 0 | 0 | 0.19345 | 0.21351
| ID/MT/OR-Linear Flush Mount_500 to 999 lumensResidentialMultifamily - Low RiseNew | Residential - Lighting-New | Lighting | Res-Lighting-2021P_v6 | ID/MT/OR-Linear Flush Mount_500 to 999 lumens | Residential | Lighting | Multifamily - Low Rise | New | 0 | 20 | 31.369 | 31.1759 | 0.30727 | 0 | 0 | 0.85678 | 0 | 0.0001454 | 9.7824e-05 | 0 | 0 | -0.0039291 | 0 | 0.00037542 | 0.060892 | -0.026267 | 0.023968 | 0 | 0 | 0 | 0 | 0 | 0.058593 | 0.30972 | 0.061454 | 0 | 0 | 0.37118 | 0.21351
| ID/MT/OR-Linear Flush Mount_1000 to 1999 lumensResidentialMultifamily - Low RiseNew | Residential - Lighting-New | Lighting | Res-Lighting-2021P_v6 | ID/MT/OR-Linear Flush Mount_1000 to 1999 lumens | Residential | Lighting | Multifamily - Low Rise | New | 0 | 20 | 31.369 | 31.1759 | 0.5633 | 0 | 0 | 1.5707 | 0 | 0.00026656 | 0.00017933 | 0 | 0 | -0.0072029 | 0 | 0.00068822 | 0.11163 | -0.048154 | 0.04394 | 0 | 0 | 0 | 0 | 0 | 0.10742 | 0.5678 | 0.11266 | 0 | 0 | 0.68046 | 0.21351
| ID/MT/OR-Linear Flush Mount_2000 to 3999 lumensResidentialMultifamily - Low RiseNew | Residential - Lighting-New | Lighting | Res-Lighting-2021P_v6 | ID/MT/OR-Linear Flush Mount_2000 to 3999 lumens | Residential | Lighting | Multifamily - Low Rise | New | 0 | 20 | 31.369 | 31.1759 | 1.0917 | 0 | 0 | 3.0442 | 0 | 0.00051662 | 0.00034757 | 0 | 0 | -0.01396 | 0 | 0.0013339 | 0.21635 | -0.093329 | 0.085161 | 0 | 0 | 0 | 0 | 0 | 0.20818 | 1.1005 | 0.21835 | 0 | 0 | 1.3188 | 0.21351
| ID/MT/OR-Linear Flush Mount_4000 to 7999 lumensResidentialMultifamily - Low RiseNew | Residential - Lighting-New | Lighting | Res-Lighting-2021P_v6 | ID/MT/OR-Linear Flush Mount_4000 to 7999 lumens | Residential | Lighting | Multifamily - Low Rise | New | 0 | 20 | 31.369 | 31.1759 | 1.9942 | 0 | 0 | 5.5605 | 0 | 0.00094367 | 0.00063488 | 0 | 0 | -0.0255 | 0 | 0.0024365 | 0.39519 | -0.17048 | 0.15556 | 0 | 0 | 0 | 0 | 0 | 0.38027 | 2.0101 | 0.39884 | 0 | 0 | 2.409 | 0.21351
| ID/MT/OR-Linear Shop_0 to 249 lumensResidentialMultifamily - Low RiseNew | Residential - Lighting-New | Lighting | Res-Lighting-2021P_v6 | ID/MT/OR-Linear Shop_0 to 249 lumens | Residential | Lighting | Multifamily - Low Rise | New | 0 | 20 | 40.6379 | 41.9573 | 0.081747 | 0 | 0 | 0.16937 | 0 | 3.1998e-05 | 1.8417e-05 | 0 | 0 | -0.00020943 | 0 | 7.753e-05 | 0.012039 | -0.0014001 | 0.0045054 | 0 | 0 | 0 | 0 | 0 | 0.015144 | 0.082399 | 0.016349 | 0 | 0 | 0.098749 | 0.16519
| ID/MT/OR-Linear Shop_250 to 499 lumensResidentialMultifamily - Low RiseNew | Residential - Lighting-New | Lighting | Res-Lighting-2021P_v6 | ID/MT/OR-Linear Shop_250 to 499 lumens | Residential | Lighting | Multifamily - Low Rise | New | 0 | 20 | 40.6379 | 41.9573 | 0.16014 | 0 | 0 | 0.33179 | 0 | 6.2683e-05 | 3.6078e-05 | 0 | 0 | -0.00041027 | 0 | 0.00015188 | 0.023584 | -0.0027428 | 0.0088259 | 0 | 0 | 0 | 0 | 0 | 0.029667 | 0.16142 | 0.032028 | 0 | 0 | 0.19345 | 0.16519
| ID/MT/OR-Linear Shop_500 to 999 lumensResidentialMultifamily - Low RiseNew | Residential - Lighting-New | Lighting | Res-Lighting-2021P_v6 | ID/MT/OR-Linear Shop_500 to 999 lumens | Residential | Lighting | Multifamily - Low Rise | New | 0 | 20 | 40.6379 | 41.9573 | 0.30727 | 0 | 0 | 0.63662 | 0 | 0.00012027 | 6.9226e-05 | 0 | 0 | -0.00078721 | 0 | 0.00029142 | 0.045251 | -0.0052628 | 0.016935 | 0 | 0 | 0 | 0 | 0 | 0.056924 | 0.30972 | 0.061454 | 0 | 0 | 0.37118 | 0.16519
| ID/MT/OR-Linear Shop_1000 to 1999 lumensResidentialMultifamily - Low RiseNew | Residential - Lighting-New | Lighting | Res-Lighting-2021P_v6 | ID/MT/OR-Linear Shop_1000 to 1999 lumens | Residential | Lighting | Multifamily - Low Rise | New | 0 | 20 | 40.6379 | 41.9573 | 0.5633 | 0 | 0 | 1.1671 | 0 | 0.00022049 | 0.00012691 | 0 | 0 | -0.0014431 | 0 | 0.00053425 | 0.082956 | -0.0096479 | 0.031045 | 0 | 0 | 0 | 0 | 0 | 0.10435 | 0.5678 | 0.11266 | 0 | 0 | 0.68046 | 0.16519
| ID/MT/OR-Linear Shop_2000 to 3999 lumensResidentialMultifamily - Low RiseNew | Residential - Lighting-New | Lighting | Res-Lighting-2021P_v6 | ID/MT/OR-Linear Shop_2000 to 3999 lumens | Residential | Lighting | Multifamily - Low Rise | New | 0 | 20 | 40.6379 | 41.9573 | 1.0917 | 0 | 0 | 2.2619 | 0 | 0.00042734 | 0.00024596 | 0 | 0 | -0.002797 | 0 | 0.0010354 | 0.16078 | -0.018699 | 0.06017 | 0 | 0 | 0 | 0 | 0 | 0.20225 | 1.1005 | 0.21835 | 0 | 0 | 1.3188 | 0.16519
| ID/MT/OR-Linear Shop_4000 to 7999 lumensResidentialMultifamily - Low RiseNew | Residential - Lighting-New | Lighting | Res-Lighting-2021P_v6 | ID/MT/OR-Linear Shop_4000 to 7999 lumens | Residential | Lighting | Multifamily - Low Rise | New | 0 | 20 | 40.6379 | 41.9573 | 1.9942 | 0 | 0 | 4.1317 | 0 | 0.00078058 | 0.00044928 | 0 | 0 | -0.005109 | 0 | 0.0018913 | 0.29368 | -0.034155 | 0.10991 | 0 | 0 | 0 | 0 | 0 | 0.36944 | 2.0101 | 0.39884 | 0 | 0 | 2.409 | 0.16519
| ID/MT/OR-Track_0 to 249 lumensResidentialMultifamily - Low RiseNew | Residential - Lighting-New | Lighting | Res-Lighting-2021P_v6 | ID/MT/OR-Track_0 to 249 lumens | Residential | Lighting | Multifamily - Low Rise | New | 0 | 20 | -26.9171 | -28.7005 | 0.58006 | -0.10902 | 0 | 2.0416 | 0 | 0.00030522 | 0.00024478 | 0 | 0 | -0.016552 | 0 | 0.00085251 | 0.14508 | -0.11066 | 0.060063 | 0 | 0 | 0 | 0 | 0 | 0.094484 | 0.58469 | 0.11601 | -1.515 | 0 | -0.81424 | 2.12
| ID/MT/OR-Track_250 to 499 lumensResidentialMultifamily - Low RiseNew | Residential - Lighting-New | Lighting | Res-Lighting-2021P_v6 | ID/MT/OR-Track_250 to 499 lumens | Residential | Lighting | Multifamily - Low Rise | New | 0 | 20 | -26.9171 | -28.7005 | 1.1363 | -0.21357 | 0 | 3.9995 | 0 | 0.00059793 | 0.00047951 | 0 | 0 | -0.032426 | 0 | 0.0016701 | 0.28421 | -0.21678 | 0.11766 | 0 | 0 | 0 | 0 | 0 | 0.18509 | 1.1454 | 0.22727 | -2.9678 | 0 | -1.5951 | 2.12
| ID/MT/OR-Track_500 to 999 lumensResidentialMultifamily - Low RiseNew | Residential - Lighting-New | Lighting | Res-Lighting-2021P_v6 | ID/MT/OR-Track_500 to 999 lumens | Residential | Lighting | Multifamily - Low Rise | New | 0 | 20 | -26.9171 | -28.7005 | 2.1803 | -0.40978 | 0 | 7.674 | 0 | 0.0011473 | 0.00092007 | 0 | 0 | -0.062217 | 0 | 0.0032044 | 0.54532 | -0.41594 | 0.22577 | 0 | 0 | 0 | 0 | 0 | 0.35515 | 2.1978 | 0.43607 | -5.6944 | 0 | -3.0606 | 2.12
| ID/MT/OR-Track_1000 to 1999 lumensResidentialMultifamily - Low RiseNew | Residential - Lighting-New | Lighting | Res-Lighting-2021P_v6 | ID/MT/OR-Track_1000 to 1999 lumens | Residential | Lighting | Multifamily - Low Rise | New | 0 | 20 | -26.9171 | -28.7005 | 3.9971 | -0.75123 | 0 | 14.0682 | 0 | 0.0021032 | 0.0016867 | 0 | 0 | -0.11406 | 0 | 0.0058745 | 0.9997 | -0.76252 | 0.41388 | 0 | 0 | 0 | 0 | 0 | 0.65107 | 4.029 | 0.79942 | -10.4392 | 0 | -5.6108 | 2.12
| ID/MT/OR-Track_2000 to 3999 lumensResidentialMultifamily - Low RiseNew | Residential - Lighting-New | Lighting | Res-Lighting-2021P_v6 | ID/MT/OR-Track_2000 to 3999 lumens | Residential | Lighting | Multifamily - Low Rise | New | 0 | 20 | -26.9171 | -28.7005 | 7.7468 | -1.456 | 0 | 27.2659 | 0 | 0.0040763 | 0.003269 | 0 | 0 | -0.22106 | 0 | 0.011385 | 1.9375 | -1.4779 | 0.80215 | 0 | 0 | 0 | 0 | 0 | 1.2618 | 7.8087 | 1.5494 | -20.2325 | 0 | -10.8744 | 2.12
| ID/MT/OR-Track_4000 to 7999 lumensResidentialMultifamily - Low RiseNew | Residential - Lighting-New | Lighting | Res-Lighting-2021P_v6 | ID/MT/OR-Track_4000 to 7999 lumens | Residential | Lighting | Multifamily - Low Rise | New | 0 | 20 | -26.9171 | -28.7005 | 14.1505 | -2.6595 | 0 | 49.8044 | 0 | 0.0074459 | 0.0059713 | 0 | 0 | -0.40379 | 0 | 0.020797 | 3.5392 | -2.6995 | 1.4652 | 0 | 0 | 0 | 0 | 0 | 2.3049 | 14.2635 | 2.8301 | -36.957 | 0 | -19.8634 | 2.12
| WA-Floor/Table_0 to 249 lumensResidentialMultifamily - Low RiseNew | Residential - Lighting-New | Lighting | Res-Lighting-2021P_v6 | WA-Floor/Table_0 to 249 lumens | Residential | Lighting | Multifamily - Low Rise | New | 0 | 20 | -54.5929 | -56.2929 | 0.046537 | -0.035737 | 0 | 0.56298 | 0 | 8.4763e-05 | 6.7329e-05 | 0 | 0 | -0.0044605 | 0 | 0.00023569 | 0.040006 | -0.02982 | 0.01652 | 0 | 0 | 0 | 0 | 0 | 0.026706 | 0.046908 | 0.0093073 | -0.49661 | 0 | -0.44039 | 6.4292
| WA-Floor/Table_250 to 499 lumensResidentialMultifamily - Low RiseNew | Residential - Lighting-New | Lighting | Res-Lighting-2021P_v6 | WA-Floor/Table_250 to 499 lumens | Residential | Lighting | Multifamily - Low Rise | New | 0 | 20 | -54.5929 | -56.2929 | 0.091165 | -0.070008 | 0 | 1.1029 | 0 | 0.00016605 | 0.0001319 | 0 | 0 | -0.008738 | 0 | 0.00046172 | 0.078371 | -0.058416 | 0.032363 | 0 | 0 | 0 | 0 | 0 | 0.052318 | 0.091893 | 0.018233 | -0.97285 | 0 | -0.86273 | 6.4292
| WA-Floor/Table_500 to 999 lumensResidentialMultifamily - Low RiseNew | Residential - Lighting-New | Lighting | Res-Lighting-2021P_v6 | WA-Floor/Table_500 to 999 lumens | Residential | Lighting | Multifamily - Low Rise | New | 0 | 20 | -54.5929 | -56.2929 | 0.17492 | -0.13433 | 0 | 2.1161 | 0 | 0.00031861 | 0.00025308 | 0 | 0 | -0.016766 | 0 | 0.00088592 | 0.15038 | -0.11209 | 0.062096 | 0 | 0 | 0 | 0 | 0 | 0.10038 | 0.17632 | 0.034985 | -1.8667 | 0 | -1.6554 | 6.4292
| WA-Floor/Table_1000 to 1999 lumensResidentialMultifamily - Low RiseNew | Residential - Lighting-New | Lighting | Res-Lighting-2021P_v6 | WA-Floor/Table_1000 to 1999 lumens | Residential | Lighting | Multifamily - Low Rise | New | 0 | 20 | -54.5929 | -56.2929 | 0.32067 | -0.24626 | 0 | 3.8794 | 0 | 0.00058408 | 0.00046395 | 0 | 0 | -0.030736 | 0 | 0.0016241 | 0.27567 | -0.20548 | 0.11384 | 0 | 0 | 0 | 0 | 0 | 0.18403 | 0.32324 | 0.064135 | -3.422 | 0 | -3.0347 | 6.4292
| WA-Floor/Table_2000 to 3999 lumensResidentialMultifamily - Low RiseNew | Residential - Lighting-New | Lighting | Res-Lighting-2021P_v6 | WA-Floor/Table_2000 to 3999 lumens | Residential | Lighting | Multifamily - Low Rise | New | 0 | 20 | -54.5929 | -56.2929 | 0.62151 | -0.47728 | 0 | 7.5187 | 0 | 0.001132 | 0.0008992 | 0 | 0 | -0.05957 | 0 | 0.0031477 | 0.53429 | -0.39825 | 0.22063 | 0 | 0 | 0 | 0 | 0 | 0.35667 | 0.62647 | 0.1243 | -6.6323 | 0 | -5.8815 | 6.4292
| WA-Floor/Table_4000 to 7999 lumensResidentialMultifamily - Low RiseNew | Residential - Lighting-New | Lighting | Res-Lighting-2021P_v6 | WA-Floor/Table_4000 to 7999 lumens | Residential | Lighting | Multifamily - Low Rise | New | 0 | 20 | -54.5929 | -56.2929 | 1.1353 | -0.8718 | 0 | 13.7338 | 0 | 0.0020678 | 0.0016425 | 0 | 0 | -0.10881 | 0 | 0.0057496 | 0.97594 | -0.72745 | 0.403 | 0 | 0 | 0 | 0 | 0 | 0.6515 | 1.1443 | 0.22705 | -12.1147 | 0 | -10.7433 | 6.4292
| WA-Ceiling and Wall Flush Mount _0 to 249 lumensResidentialMultifamily - Low RiseNew | Residential - Lighting-New | Lighting | Res-Lighting-2021P_v6 | WA-Ceiling and Wall Flush Mount _0 to 249 lumens | Residential | Lighting | Multifamily - Low Rise | New | 0 | 20 | -17.9414 | -19.3859 | 0.23041 | -0.037243 | 0 | 0.88796 | 0 | 0.00013658 | 0.00010538 | 0 | 0 | -0.0065329 | 0 | 0.00037468 | 0.063101 | -0.043674 | 0.02585 | 0 | 0 | 0 | 0 | 0 | 0.045277 | 0.23225 | 0.046082 | -0.51754 | 0 | -0.23921 | 1.8835
| WA-Ceiling and Wall Flush Mount _250 to 499 lumensResidentialMultifamily - Low RiseNew | Residential - Lighting-New | Lighting | Res-Lighting-2021P_v6 | WA-Ceiling and Wall Flush Mount _250 to 499 lumens | Residential | Lighting | Multifamily - Low Rise | New | 0 | 20 | -17.9414 | -19.3859 | 0.45137 | -0.072959 | 0 | 1.7395 | 0 | 0.00026755 | 0.00020644 | 0 | 0 | -0.012798 | 0 | 0.000734 | 0.12361 | -0.085557 | 0.05064 | 0 | 0 | 0 | 0 | 0 | 0.088697 | 0.45497 | 0.090274 | -1.0138 | 0 | -0.4686 | 1.8835
| WA-Ceiling and Wall Flush Mount _500 to 999 lumensResidentialMultifamily - Low RiseNew | Residential - Lighting-New | Lighting | Res-Lighting-2021P_v6 | WA-Ceiling and Wall Flush Mount _500 to 999 lumens | Residential | Lighting | Multifamily - Low Rise | New | 0 | 20 | -17.9414 | -19.3859 | 0.86607 | -0.13999 | 0 | 3.3377 | 0 | 0.00051336 | 0.0003961 | 0 | 0 | -0.024556 | 0 | 0.0014084 | 0.23719 | -0.16416 | 0.097166 | 0 | 0 | 0 | 0 | 0 | 0.17019 | 0.87298 | 0.17321 | -1.9453 | 0 | -0.89914 | 1.8835
| WA-Ceiling and Wall Flush Mount _1000 to 1999 lumensResidentialMultifamily - Low RiseNew | Residential - Lighting-New | Lighting | Res-Lighting-2021P_v6 | WA-Ceiling and Wall Flush Mount _1000 to 1999 lumens | Residential | Lighting | Multifamily - Low Rise | New | 0 | 20 | -17.9414 | -19.3859 | 1.5877 | -0.25663 | 0 | 6.1187 | 0 | 0.00094111 | 0.00072615 | 0 | 0 | -0.045017 | 0 | 0.0025819 | 0.43482 | -0.30095 | 0.17813 | 0 | 0 | 0 | 0 | 0 | 0.31199 | 1.6004 | 0.31754 | -3.5662 | 0 | -1.6483 | 1.8835
| WA-Ceiling and Wall Flush Mount _2000 to 3999 lumensResidentialMultifamily - Low RiseNew | Residential - Lighting-New | Lighting | Res-Lighting-2021P_v6 | WA-Ceiling and Wall Flush Mount _2000 to 3999 lumens | Residential | Lighting | Multifamily - Low Rise | New | 0 | 20 | -17.9414 | -19.3859 | 3.0772 | -0.49739 | 0 | 11.8588 | 0 | 0.001824 | 0.0014074 | 0 | 0 | -0.087248 | 0 | 0.005004 | 0.84273 | -0.58328 | 0.34523 | 0 | 0 | 0 | 0 | 0 | 0.60468 | 3.1017 | 0.61543 | -6.9118 | 0 | -3.1947 | 1.8835
| WA-Ceiling and Wall Flush Mount _4000 to 7999 lumensResidentialMultifamily - Low RiseNew | Residential - Lighting-New | Lighting | Res-Lighting-2021P_v6 | WA-Ceiling and Wall Flush Mount _4000 to 7999 lumens | Residential | Lighting | Multifamily - Low Rise | New | 0 | 20 | -17.9414 | -19.3859 | 5.6208 | -0.90854 | 0 | 21.6616 | 0 | 0.0033317 | 0.0025707 | 0 | 0 | -0.15937 | 0 | 0.0091403 | 1.5393 | -1.0654 | 0.63061 | 0 | 0 | 0 | 0 | 0 | 1.1045 | 5.6657 | 1.1242 | -12.6252 | 0 | -5.8354 | 1.8835
| WA-Downlight Fixture_0 to 249 lumensResidentialMultifamily - Low RiseNew | Residential - Lighting-New | Lighting | Res-Lighting-2021P_v6 | WA-Downlight Fixture_0 to 249 lumens | Residential | Lighting | Multifamily - Low Rise | New | 0 | 20 | -92.9248 | -94.0962 | 0.097522 | -0.067952 | 0 | 0.63206 | 0 | 9.941e-05 | 7.439e-05 | 0 | 0 | -0.0042679 | 0 | 0.00026894 | 0.044918 | -0.028533 | 0.018244 | 0 | 0 | 0 | 0 | 0 | 0.034629 | 0.098301 | 0.019504 | -0.94428 | 0 | -0.82647 | 6.8843
| WA-Downlight Fixture_250 to 499 lumensResidentialMultifamily - Low RiseNew | Residential - Lighting-New | Lighting | Res-Lighting-2021P_v6 | WA-Downlight Fixture_250 to 499 lumens | Residential | Lighting | Multifamily - Low Rise | New | 0 | 20 | -92.9248 | -94.0962 | 0.19104 | -0.13312 | 0 | 1.2382 | 0 | 0.00019474 | 0.00014573 | 0 | 0 | -0.0083609 | 0 | 0.00052685 | 0.087993 | -0.055895 | 0.035739 | 0 | 0 | 0 | 0 | 0 | 0.067837 | 0.19257 | 0.038209 | -1.8498 | 0 | -1.6191 | 6.8843
| WA-Downlight Fixture_500 to 999 lumensResidentialMultifamily - Low RiseNew | Residential - Lighting-New | Lighting | Res-Lighting-2021P_v6 | WA-Downlight Fixture_500 to 999 lumens | Residential | Lighting | Multifamily - Low Rise | New | 0 | 20 | -92.9248 | -94.0962 | 0.36657 | -0.25542 | 0 | 2.3758 | 0 | 0.00037366 | 0.00027962 | 0 | 0 | -0.016042 | 0 | 0.0010109 | 0.16884 | -0.10725 | 0.068575 | 0 | 0 | 0 | 0 | 0 | 0.13016 | 0.3695 | 0.073314 | -3.5494 | 0 | -3.1066 | 6.8843
| WA-Downlight Fixture_1000 to 1999 lumensResidentialMultifamily - Low RiseNew | Residential - Lighting-New | Lighting | Res-Lighting-2021P_v6 | WA-Downlight Fixture_1000 to 1999 lumens | Residential | Lighting | Multifamily - Low Rise | New | 0 | 20 | -92.9248 | -94.0962 | 0.672 | -0.46824 | 0 | 4.3554 | 0 | 0.00068501 | 0.00051261 | 0 | 0 | -0.029409 | 0 | 0.0018532 | 0.30952 | -0.19661 | 0.12571 | 0 | 0 | 0 | 0 | 0 | 0.23862 | 0.67737 | 0.1344 | -6.5068 | 0 | -5.6951 | 6.8843
| WA-Downlight Fixture_2000 to 3999 lumensResidentialMultifamily - Low RiseNew | Residential - Lighting-New | Lighting | Res-Lighting-2021P_v6 | WA-Downlight Fixture_2000 to 3999 lumens | Residential | Lighting | Multifamily - Low Rise | New | 0 | 20 | -92.9248 | -94.0962 | 1.3024 | -0.90752 | 0 | 8.4413 | 0 | 0.0013276 | 0.0009935 | 0 | 0 | -0.056999 | 0 | 0.0035918 | 0.59988 | -0.38106 | 0.24365 | 0 | 0 | 0 | 0 | 0 | 0.46247 | 1.3128 | 0.26049 | -12.611 | 0 | -11.0377 | 6.8843
| WA-Downlight Fixture_4000 to 7999 lumensResidentialMultifamily - Low RiseNew | Residential - Lighting-New | Lighting | Res-Lighting-2021P_v6 | WA-Downlight Fixture_4000 to 7999 lumens | Residential | Lighting | Multifamily - Low Rise | New | 0 | 20 | -92.9248 | -94.0962 | 2.379 | -1.6577 | 0 | 15.4191 | 0 | 0.0024251 | 0.0018147 | 0 | 0 | -0.10412 | 0 | 0.0065608 | 1.0958 | -0.69605 | 0.44505 | 0 | 0 | 0 | 0 | 0 | 0.84476 | 2.398 | 0.47581 | -23.0355 | 0 | -20.1617 | 6.8843
| WA-Exterior Porch_0 to 249 lumensResidentialMultifamily - Low RiseNew | Residential - Lighting-New | Lighting | Res-Lighting-2021P_v6 | WA-Exterior Porch_0 to 249 lumens | Residential | Lighting | Multifamily - Low Rise | New | 0 | 20 | -45.2727 | -44.3195 | 0.085505 | -0.042751 | 0 | 0.7969 | 0 | 7.9292e-05 | 4.9373e-06 | 0 | 0 | 0 | 0 | 0.00037056 | 0.057638 | 0 | 0.010556 | 0 | 0 | 0 | 0 | 0 | 0.068194 | 0.086188 | 0.017101 | -0.59408 | 0 | -0.49079 | 6.4118
| WA-Exterior Porch_250 to 499 lumensResidentialMultifamily - Low RiseNew | Residential - Lighting-New | Lighting | Res-Lighting-2021P_v6 | WA-Exterior Porch_250 to 499 lumens | Residential | Lighting | Multifamily - Low Rise | New | 0 | 20 | -45.2727 | -44.3195 | 0.1675 | -0.083749 | 0 | 1.5611 | 0 | 0.00015533 | 9.6721e-06 | 0 | 0 | 0 | 0 | 0.00072592 | 0.11291 | 0 | 0.020679 | 0 | 0 | 0 | 0 | 0 | 0.13359 | 0.16884 | 0.033501 | -1.1638 | 0 | -0.96145 | 6.4118
| WA-Exterior Porch_500 to 999 lumensResidentialMultifamily - Low RiseNew | Residential - Lighting-New | Lighting | Res-Lighting-2021P_v6 | WA-Exterior Porch_500 to 999 lumens | Residential | Lighting | Multifamily - Low Rise | New | 0 | 20 | -45.2727 | -44.3195 | 0.3214 | -0.16069 | 0 | 2.9954 | 0 | 0.00029804 | 1.8558e-05 | 0 | 0 | 0 | 0 | 0.0013929 | 0.21665 | 0 | 0.039678 | 0 | 0 | 0 | 0 | 0 | 0.25633 | 0.32397 | 0.06428 | -2.233 | 0 | -1.8448 | 6.4118
| WA-Exterior Porch_1000 to 1999 lumensResidentialMultifamily - Low RiseNew | Residential - Lighting-New | Lighting | Res-Lighting-2021P_v6 | WA-Exterior Porch_1000 to 1999 lumens | Residential | Lighting | Multifamily - Low Rise | New | 0 | 20 | -45.2727 | -44.3195 | 0.5892 | -0.29459 | 0 | 5.4913 | 0 | 0.00054638 | 3.4022e-05 | 0 | 0 | 0 | 0 | 0.0025534 | 0.39717 | 0 | 0.072739 | 0 | 0 | 0 | 0 | 0 | 0.46991 | 0.5939 | 0.11784 | -4.0937 | 0 | -3.3819 | 6.4118
| WA-Exterior Porch_2000 to 3999 lumensResidentialMultifamily - Low RiseNew | Residential - Lighting-New | Lighting | Res-Lighting-2021P_v6 | WA-Exterior Porch_2000 to 3999 lumens | Residential | Lighting | Multifamily - Low Rise | New | 0 | 20 | -45.2727 | -44.3195 | 1.1419 | -0.57095 | 0 | 10.6428 | 0 | 0.001059 | 6.5938e-05 | 0 | 0 | 0 | 0 | 0.0049489 | 0.76977 | 0 | 0.14098 | 0 | 0 | 0 | 0 | 0 | 0.91075 | 1.1511 | 0.22839 | -7.934 | 0 | -6.5546 | 6.4118
| WA-Exterior Porch_4000 to 7999 lumensResidentialMultifamily - Low RiseNew | Residential - Lighting-New | Lighting | Res-Lighting-2021P_v6 | WA-Exterior Porch_4000 to 7999 lumens | Residential | Lighting | Multifamily - Low Rise | New | 0 | 20 | -45.2727 | -44.3195 | 2.0859 | -1.0429 | 0 | 19.4403 | 0 | 0.0019343 | 0.00012044 | 0 | 0 | 0 | 0 | 0.0090397 | 1.4061 | 0 | 0.25751 | 0 | 0 | 0 | 0 | 0 | 1.6636 | 2.1025 | 0.41718 | -14.4925 | 0 | -11.9727 | 6.4118
| WA-Chandelier/Pendant_0 to 249 lumensResidentialMultifamily - Low RiseNew | Residential - Lighting-New | Lighting | Res-Lighting-2021P_v6 | WA-Chandelier/Pendant_0 to 249 lumens | Residential | Lighting | Multifamily - Low Rise | New | 0 | 20 | -80.4437 | -82.42 | 0.20168 | -0.070855 | 0 | 0.64697 | 0 | 3.4667e-05 | 3.9322e-06 | 0 | 0 | -0.0040614 | 0 | 0.00027708 | 0.046865 | -0.027152 | 0.0093837 | 0 | 0 | 0 | 0 | 0 | 0.029097 | 0.20329 | 0.040335 | -0.98461 | 0 | -0.74099 | 3.844
| WA-Chandelier/Pendant_250 to 499 lumensResidentialMultifamily - Low RiseNew | Residential - Lighting-New | Lighting | Res-Lighting-2021P_v6 | WA-Chandelier/Pendant_250 to 499 lumens | Residential | Lighting | Multifamily - Low Rise | New | 0 | 20 | -80.4437 | -82.42 | 0.39508 | -0.1388 | 0 | 1.2674 | 0 | 6.7912e-05 | 7.7031e-06 | 0 | 0 | -0.0079562 | 0 | 0.0005428 | 0.091807 | -0.05319 | 0.018382 | 0 | 0 | 0 | 0 | 0 | 0.057 | 0.39824 | 0.079016 | -1.9288 | 0 | -1.4516 | 3.844
| WA-Chandelier/Pendant_500 to 999 lumensResidentialMultifamily - Low RiseNew | Residential - Lighting-New | Lighting | Res-Lighting-2021P_v6 | WA-Chandelier/Pendant_500 to 999 lumens | Residential | Lighting | Multifamily - Low Rise | New | 0 | 20 | -80.4437 | -82.42 | 0.75807 | -0.26633 | 0 | 2.4318 | 0 | 0.00013031 | 1.478e-05 | 0 | 0 | -0.015266 | 0 | 0.0010415 | 0.17616 | -0.10206 | 0.035271 | 0 | 0 | 0 | 0 | 0 | 0.10937 | 0.76412 | 0.15161 | -3.701 | 0 | -2.7852 | 3.844
| WA-Chandelier/Pendant_1000 to 1999 lumensResidentialMultifamily - Low RiseNew | Residential - Lighting-New | Lighting | Res-Lighting-2021P_v6 | WA-Chandelier/Pendant_1000 to 1999 lumens | Residential | Lighting | Multifamily - Low Rise | New | 0 | 20 | -80.4437 | -82.42 | 1.3897 | -0.48825 | 0 | 4.4581 | 0 | 0.00023888 | 2.7096e-05 | 0 | 0 | -0.027986 | 0 | 0.0019093 | 0.32293 | -0.1871 | 0.064661 | 0 | 0 | 0 | 0 | 0 | 0.2005 | 1.4008 | 0.27794 | -6.7848 | 0 | -5.106 | 3.844
| WA-Chandelier/Pendant_2000 to 3999 lumensResidentialMultifamily - Low RiseNew | Residential - Lighting-New | Lighting | Res-Lighting-2021P_v6 | WA-Chandelier/Pendant_2000 to 3999 lumens | Residential | Lighting | Multifamily - Low Rise | New | 0 | 20 | -80.4437 | -82.42 | 2.6934 | -0.94628 | 0 | 8.6404 | 0 | 0.00046299 | 5.2515e-05 | 0 | 0 | -0.054241 | 0 | 0.0037005 | 0.62589 | -0.36262 | 0.12532 | 0 | 0 | 0 | 0 | 0 | 0.38859 | 2.7149 | 0.53869 | -13.1497 | 0 | -9.8961 | 3.844
| WA-Chandelier/Pendant_4000 to 7999 lumensResidentialMultifamily - Low RiseNew | Residential - Lighting-New | Lighting | Res-Lighting-2021P_v6 | WA-Chandelier/Pendant_4000 to 7999 lumens | Residential | Lighting | Multifamily - Low Rise | New | 0 | 20 | -80.4437 | -82.42 | 4.9199 | -1.7285 | 0 | 15.7827 | 0 | 0.0008457 | 9.5924e-05 | 0 | 0 | -0.099077 | 0 | 0.0067594 | 1.1433 | -0.66236 | 0.22891 | 0 | 0 | 0 | 0 | 0 | 0.70981 | 4.9592 | 0.98397 | -24.0195 | 0 | -18.0763 | 3.844
| WA-Linear Flush Mount_0 to 249 lumensResidentialMultifamily - Low RiseNew | Residential - Lighting-New | Lighting | Res-Lighting-2021P_v6 | WA-Linear Flush Mount_0 to 249 lumens | Residential | Lighting | Multifamily - Low Rise | New | 0 | 20 | 31.369 | 31.1759 | 0.081747 | 0 | 0 | 0.22794 | 0 | 3.8683e-05 | 2.6025e-05 | 0 | 0 | -0.0010453 | 0 | 9.9876e-05 | 0.0162 | -0.0069882 | 0.0063766 | 0 | 0 | 0 | 0 | 0 | 0.015588 | 0.082399 | 0.016349 | 0 | 0 | 0.098749 | 0.21351
| WA-Linear Flush Mount_250 to 499 lumensResidentialMultifamily - Low RiseNew | Residential - Lighting-New | Lighting | Res-Lighting-2021P_v6 | WA-Linear Flush Mount_250 to 499 lumens | Residential | Lighting | Multifamily - Low Rise | New | 0 | 20 | 31.369 | 31.1759 | 0.16014 | 0 | 0 | 0.44653 | 0 | 7.578e-05 | 5.0983e-05 | 0 | 0 | -0.0020477 | 0 | 0.00019566 | 0.031735 | -0.01369 | 0.012492 | 0 | 0 | 0 | 0 | 0 | 0.030537 | 0.16142 | 0.032028 | 0 | 0 | 0.19345 | 0.21351
| WA-Linear Flush Mount_500 to 999 lumensResidentialMultifamily - Low RiseNew | Residential - Lighting-New | Lighting | Res-Lighting-2021P_v6 | WA-Linear Flush Mount_500 to 999 lumens | Residential | Lighting | Multifamily - Low Rise | New | 0 | 20 | 31.369 | 31.1759 | 0.30727 | 0 | 0 | 0.85678 | 0 | 0.0001454 | 9.7824e-05 | 0 | 0 | -0.0039291 | 0 | 0.00037542 | 0.060892 | -0.026267 | 0.023968 | 0 | 0 | 0 | 0 | 0 | 0.058593 | 0.30972 | 0.061454 | 0 | 0 | 0.37118 | 0.21351
| WA-Linear Flush Mount_1000 to 1999 lumensResidentialMultifamily - Low RiseNew | Residential - Lighting-New | Lighting | Res-Lighting-2021P_v6 | WA-Linear Flush Mount_1000 to 1999 lumens | Residential | Lighting | Multifamily - Low Rise | New | 0 | 20 | 31.369 | 31.1759 | 0.5633 | 0 | 0 | 1.5707 | 0 | 0.00026656 | 0.00017933 | 0 | 0 | -0.0072029 | 0 | 0.00068822 | 0.11163 | -0.048154 | 0.04394 | 0 | 0 | 0 | 0 | 0 | 0.10742 | 0.5678 | 0.11266 | 0 | 0 | 0.68046 | 0.21351
| WA-Linear Flush Mount_2000 to 3999 lumensResidentialMultifamily - Low RiseNew | Residential - Lighting-New | Lighting | Res-Lighting-2021P_v6 | WA-Linear Flush Mount_2000 to 3999 lumens | Residential | Lighting | Multifamily - Low Rise | New | 0 | 20 | 31.369 | 31.1759 | 1.0917 | 0 | 0 | 3.0442 | 0 | 0.00051662 | 0.00034757 | 0 | 0 | -0.01396 | 0 | 0.0013339 | 0.21635 | -0.093329 | 0.085161 | 0 | 0 | 0 | 0 | 0 | 0.20818 | 1.1005 | 0.21835 | 0 | 0 | 1.3188 | 0.21351
| WA-Linear Flush Mount_4000 to 7999 lumensResidentialMultifamily - Low RiseNew | Residential - Lighting-New | Lighting | Res-Lighting-2021P_v6 | WA-Linear Flush Mount_4000 to 7999 lumens | Residential | Lighting | Multifamily - Low Rise | New | 0 | 20 | 31.369 | 31.1759 | 1.9942 | 0 | 0 | 5.5605 | 0 | 0.00094367 | 0.00063488 | 0 | 0 | -0.0255 | 0 | 0.0024365 | 0.39519 | -0.17048 | 0.15556 | 0 | 0 | 0 | 0 | 0 | 0.38027 | 2.0101 | 0.39884 | 0 | 0 | 2.409 | 0.21351
| WA-Linear Shop_0 to 249 lumensResidentialMultifamily - Low RiseNew | Residential - Lighting-New | Lighting | Res-Lighting-2021P_v6 | WA-Linear Shop_0 to 249 lumens | Residential | Lighting | Multifamily - Low Rise | New | 0 | 20 | 40.6379 | 41.9573 | 0.081747 | 0 | 0 | 0.16937 | 0 | 3.1998e-05 | 1.8417e-05 | 0 | 0 | -0.00020943 | 0 | 7.753e-05 | 0.012039 | -0.0014001 | 0.0045054 | 0 | 0 | 0 | 0 | 0 | 0.015144 | 0.082399 | 0.016349 | 0 | 0 | 0.098749 | 0.16519
| WA-Linear Shop_250 to 499 lumensResidentialMultifamily - Low RiseNew | Residential - Lighting-New | Lighting | Res-Lighting-2021P_v6 | WA-Linear Shop_250 to 499 lumens | Residential | Lighting | Multifamily - Low Rise | New | 0 | 20 | 40.6379 | 41.9573 | 0.16014 | 0 | 0 | 0.33179 | 0 | 6.2683e-05 | 3.6078e-05 | 0 | 0 | -0.00041027 | 0 | 0.00015188 | 0.023584 | -0.0027428 | 0.0088259 | 0 | 0 | 0 | 0 | 0 | 0.029667 | 0.16142 | 0.032028 | 0 | 0 | 0.19345 | 0.16519
| WA-Linear Shop_500 to 999 lumensResidentialMultifamily - Low RiseNew | Residential - Lighting-New | Lighting | Res-Lighting-2021P_v6 | WA-Linear Shop_500 to 999 lumens | Residential | Lighting | Multifamily - Low Rise | New | 0 | 20 | 40.6379 | 41.9573 | 0.30727 | 0 | 0 | 0.63662 | 0 | 0.00012027 | 6.9226e-05 | 0 | 0 | -0.00078721 | 0 | 0.00029142 | 0.045251 | -0.0052628 | 0.016935 | 0 | 0 | 0 | 0 | 0 | 0.056924 | 0.30972 | 0.061454 | 0 | 0 | 0.37118 | 0.16519
| WA-Linear Shop_1000 to 1999 lumensResidentialMultifamily - Low RiseNew | Residential - Lighting-New | Lighting | Res-Lighting-2021P_v6 | WA-Linear Shop_1000 to 1999 lumens | Residential | Lighting | Multifamily - Low Rise | New | 0 | 20 | 40.6379 | 41.9573 | 0.5633 | 0 | 0 | 1.1671 | 0 | 0.00022049 | 0.00012691 | 0 | 0 | -0.0014431 | 0 | 0.00053425 | 0.082956 | -0.0096479 | 0.031045 | 0 | 0 | 0 | 0 | 0 | 0.10435 | 0.5678 | 0.11266 | 0 | 0 | 0.68046 | 0.16519
| WA-Linear Shop_2000 to 3999 lumensResidentialMultifamily - Low RiseNew | Residential - Lighting-New | Lighting | Res-Lighting-2021P_v6 | WA-Linear Shop_2000 to 3999 lumens | Residential | Lighting | Multifamily - Low Rise | New | 0 | 20 | 40.6379 | 41.9573 | 1.0917 | 0 | 0 | 2.2619 | 0 | 0.00042734 | 0.00024596 | 0 | 0 | -0.002797 | 0 | 0.0010354 | 0.16078 | -0.018699 | 0.06017 | 0 | 0 | 0 | 0 | 0 | 0.20225 | 1.1005 | 0.21835 | 0 | 0 | 1.3188 | 0.16519
| WA-Linear Shop_4000 to 7999 lumensResidentialMultifamily - Low RiseNew | Residential - Lighting-New | Lighting | Res-Lighting-2021P_v6 | WA-Linear Shop_4000 to 7999 lumens | Residential | Lighting | Multifamily - Low Rise | New | 0 | 20 | 40.6379 | 41.9573 | 1.9942 | 0 | 0 | 4.1317 | 0 | 0.00078058 | 0.00044928 | 0 | 0 | -0.005109 | 0 | 0.0018913 | 0.29368 | -0.034155 | 0.10991 | 0 | 0 | 0 | 0 | 0 | 0.36944 | 2.0101 | 0.39884 | 0 | 0 | 2.409 | 0.16519
| WA-Track_0 to 249 lumensResidentialMultifamily - Low RiseNew | Residential - Lighting-New | Lighting | Res-Lighting-2021P_v6 | WA-Track_0 to 249 lumens | Residential | Lighting | Multifamily - Low Rise | New | 0 | 20 | -32.7954 | -34.5787 | 0.32739 | -0.087713 | 0 | 1.7136 | 0 | 0.00025619 | 0.00020545 | 0 | 0 | -0.013893 | 0 | 0.00071554 | 0.12177 | -0.092879 | 0.050413 | 0 | 0 | 0 | 0 | 0 | 0.079304 | 0.33 | 0.065477 | -1.2189 | 0 | -0.8234 | 2.8485
| WA-Track_250 to 499 lumensResidentialMultifamily - Low RiseNew | Residential - Lighting-New | Lighting | Res-Lighting-2021P_v6 | WA-Track_250 to 499 lumens | Residential | Lighting | Multifamily - Low Rise | New | 0 | 20 | -32.7954 | -34.5787 | 0.64135 | -0.17183 | 0 | 3.3569 | 0 | 0.00050187 | 0.00040247 | 0 | 0 | -0.027216 | 0 | 0.0014017 | 0.23854 | -0.18195 | 0.098759 | 0 | 0 | 0 | 0 | 0 | 0.15536 | 0.64647 | 0.12827 | -2.3878 | 0 | -1.613 | 2.8485
| WA-Track_500 to 999 lumensResidentialMultifamily - Low RiseNew | Residential - Lighting-New | Lighting | Res-Lighting-2021P_v6 | WA-Track_500 to 999 lumens | Residential | Lighting | Multifamily - Low Rise | New | 0 | 20 | -32.7954 | -34.5787 | 1.2306 | -0.3297 | 0 | 6.4411 | 0 | 0.00096296 | 0.00077225 | 0 | 0 | -0.052221 | 0 | 0.0026896 | 0.45771 | -0.34911 | 0.18949 | 0 | 0 | 0 | 0 | 0 | 0.29809 | 1.2404 | 0.24612 | -4.5815 | 0 | -3.095 | 2.8485
| WA-Track_1000 to 1999 lumensResidentialMultifamily - Low RiseNew | Residential - Lighting-New | Lighting | Res-Lighting-2021P_v6 | WA-Track_1000 to 1999 lumens | Residential | Lighting | Multifamily - Low Rise | New | 0 | 20 | -32.7954 | -34.5787 | 2.2559 | -0.60441 | 0 | 11.808 | 0 | 0.0017653 | 0.0014157 | 0 | 0 | -0.095733 | 0 | 0.0049307 | 0.83909 | -0.64001 | 0.34739 | 0 | 0 | 0 | 0 | 0 | 0.54647 | 2.274 | 0.45119 | -8.399 | 0 | -5.6739 | 2.8485
| WA-Track_2000 to 3999 lumensResidentialMultifamily - Low RiseNew | Residential - Lighting-New | Lighting | Res-Lighting-2021P_v6 | WA-Track_2000 to 3999 lumens | Residential | Lighting | Multifamily - Low Rise | New | 0 | 20 | -32.7954 | -34.5787 | 4.3723 | -1.1714 | 0 | 22.8853 | 0 | 0.0034214 | 0.0027438 | 0 | 0 | -0.18554 | 0 | 0.0095562 | 1.6263 | -1.2404 | 0.67328 | 0 | 0 | 0 | 0 | 0 | 1.0591 | 4.4072 | 0.87446 | -16.2784 | 0 | -10.9967 | 2.8485
| WA-Track_4000 to 7999 lumensResidentialMultifamily - Low RiseNew | Residential - Lighting-New | Lighting | Res-Lighting-2021P_v6 | WA-Track_4000 to 7999 lumens | Residential | Lighting | Multifamily - Low Rise | New | 0 | 20 | -32.7954 | -34.5787 | 7.9865 | -2.1397 | 0 | 41.8027 | 0 | 0.0062496 | 0.0050119 | 0 | 0 | -0.33892 | 0 | 0.017456 | 2.9705 | -2.2658 | 1.2298 | 0 | 0 | 0 | 0 | 0 | 1.9346 | 8.0503 | 1.5973 | -29.7344 | 0 | -20.0867 | 2.8485
| ID/MT/OR-Floor/Table_0 to 249 lumensResidentialMultifamily - High RiseNew | Residential - Lighting-New | Lighting | Res-Lighting-2021P_v6 | ID/MT/OR-Floor/Table_0 to 249 lumens | Residential | Lighting | Multifamily - High Rise | New | 0 | 20 | -47.4905 | -49.1905 | 0.081473 | -0.046076 | 0 | 0.7927 | 0 | 0.00011935 | 9.4803e-05 | 0 | 0 | -0.0062805 | 0 | 0.00033186 | 0.05633 | -0.041987 | 0.023261 | 0 | 0 | 0 | 0 | 0 | 0.037604 | 0.082124 | 0.016295 | -0.64028 | 0 | -0.54186 | 5.127
| ID/MT/OR-Floor/Table_250 to 499 lumensResidentialMultifamily - High RiseNew | Residential - Lighting-New | Lighting | Res-Lighting-2021P_v6 | ID/MT/OR-Floor/Table_250 to 499 lumens | Residential | Lighting | Multifamily - High Rise | New | 0 | 20 | -47.4905 | -49.1905 | 0.15961 | -0.090261 | 0 | 1.5529 | 0 | 0.00023381 | 0.00018572 | 0 | 0 | -0.012303 | 0 | 0.00065012 | 0.11035 | -0.082253 | 0.045568 | 0 | 0 | 0 | 0 | 0 | 0.073665 | 0.16088 | 0.031921 | -1.2543 | 0 | -1.0615 | 5.127
| ID/MT/OR-Floor/Table_500 to 999 lumensResidentialMultifamily - High RiseNew | Residential - Lighting-New | Lighting | Res-Lighting-2021P_v6 | ID/MT/OR-Floor/Table_500 to 999 lumens | Residential | Lighting | Multifamily - High Rise | New | 0 | 20 | -47.4905 | -49.1905 | 0.30624 | -0.17319 | 0 | 2.9796 | 0 | 0.00044862 | 0.00035635 | 0 | 0 | -0.023607 | 0 | 0.0012474 | 0.21174 | -0.15782 | 0.087434 | 0 | 0 | 0 | 0 | 0 | 0.14135 | 0.30869 | 0.061249 | -2.4067 | 0 | -2.0367 | 5.127
| ID/MT/OR-Floor/Table_1000 to 1999 lumensResidentialMultifamily - High RiseNew | Residential - Lighting-New | Lighting | Res-Lighting-2021P_v6 | ID/MT/OR-Floor/Table_1000 to 1999 lumens | Residential | Lighting | Multifamily - High Rise | New | 0 | 20 | -47.4905 | -49.1905 | 0.56141 | -0.3175 | 0 | 5.4623 | 0 | 0.00082242 | 0.00065326 | 0 | 0 | -0.043278 | 0 | 0.0022868 | 0.38816 | -0.28933 | 0.16029 | 0 | 0 | 0 | 0 | 0 | 0.25912 | 0.5659 | 0.11228 | -4.412 | 0 | -3.7338 | 5.127
| ID/MT/OR-Floor/Table_2000 to 3999 lumensResidentialMultifamily - High RiseNew | Residential - Lighting-New | Lighting | Res-Lighting-2021P_v6 | ID/MT/OR-Floor/Table_2000 to 3999 lumens | Residential | Lighting | Multifamily - High Rise | New | 0 | 20 | -47.4905 | -49.1905 | 1.0881 | -0.61535 | 0 | 10.5866 | 0 | 0.0015939 | 0.0012661 | 0 | 0 | -0.083878 | 0 | 0.0044321 | 0.7523 | -0.56075 | 0.31065 | 0 | 0 | 0 | 0 | 0 | 0.50221 | 1.0968 | 0.21762 | -8.551 | 0 | -7.2366 | 5.127
| ID/MT/OR-Floor/Table_4000 to 7999 lumensResidentialMultifamily - High RiseNew | Residential - Lighting-New | Lighting | Res-Lighting-2021P_v6 | ID/MT/OR-Floor/Table_4000 to 7999 lumens | Residential | Lighting | Multifamily - High Rise | New | 0 | 20 | -47.4905 | -49.1905 | 1.9875 | -1.124 | 0 | 19.3377 | 0 | 0.0029115 | 0.0023127 | 0 | 0 | -0.15321 | 0 | 0.0080957 | 1.3742 | -1.0243 | 0.56745 | 0 | 0 | 0 | 0 | 0 | 0.91734 | 2.0034 | 0.39751 | -15.6194 | 0 | -13.2185 | 5.127
| ID/MT/OR-Ceiling and Wall Flush Mount _0 to 249 lumensResidentialMultifamily - High RiseNew | Residential - Lighting-New | Lighting | Res-Lighting-2021P_v6 | ID/MT/OR-Ceiling and Wall Flush Mount _0 to 249 lumens | Residential | Lighting | Multifamily - High Rise | New | 0 | 20 | -17.6848 | -19.1294 | 0.25069 | -0.041704 | 0 | 1.0409 | 0 | 0.0001601 | 0.00012353 | 0 | 0 | -0.0076579 | 0 | 0.00043921 | 0.073968 | -0.051196 | 0.030302 | 0 | 0 | 0 | 0 | 0 | 0.053074 | 0.25269 | 0.050138 | -0.57952 | 0 | -0.27669 | 1.9315
| ID/MT/OR-Ceiling and Wall Flush Mount _250 to 499 lumensResidentialMultifamily - High RiseNew | Residential - Lighting-New | Lighting | Res-Lighting-2021P_v6 | ID/MT/OR-Ceiling and Wall Flush Mount _250 to 499 lumens | Residential | Lighting | Multifamily - High Rise | New | 0 | 20 | -17.6848 | -19.1294 | 0.4911 | -0.081697 | 0 | 2.0391 | 0 | 0.00031363 | 0.00024199 | 0 | 0 | -0.015002 | 0 | 0.00086041 | 0.1449 | -0.10029 | 0.059361 | 0 | 0 | 0 | 0 | 0 | 0.10397 | 0.49502 | 0.098219 | -1.1353 | 0 | -0.54204 | 1.9315
| ID/MT/OR-Ceiling and Wall Flush Mount _500 to 999 lumensResidentialMultifamily - High RiseNew | Residential - Lighting-New | Lighting | Res-Lighting-2021P_v6 | ID/MT/OR-Ceiling and Wall Flush Mount _500 to 999 lumens | Residential | Lighting | Multifamily - High Rise | New | 0 | 20 | -17.6848 | -19.1294 | 0.94229 | -0.15676 | 0 | 3.9125 | 0 | 0.00060177 | 0.00046432 | 0 | 0 | -0.028785 | 0 | 0.0016509 | 0.27803 | -0.19244 | 0.1139 | 0 | 0 | 0 | 0 | 0 | 0.1995 | 0.94982 | 0.18846 | -2.1783 | 0 | -1.04 | 1.9315
| ID/MT/OR-Ceiling and Wall Flush Mount _1000 to 1999 lumensResidentialMultifamily - High RiseNew | Residential - Lighting-New | Lighting | Res-Lighting-2021P_v6 | ID/MT/OR-Ceiling and Wall Flush Mount _1000 to 1999 lumens | Residential | Lighting | Multifamily - High Rise | New | 0 | 20 | -17.6848 | -19.1294 | 1.7274 | -0.28737 | 0 | 7.1725 | 0 | 0.0011032 | 0.0008512 | 0 | 0 | -0.052769 | 0 | 0.0030265 | 0.5097 | -0.35278 | 0.2088 | 0 | 0 | 0 | 0 | 0 | 0.36572 | 1.7412 | 0.34549 | -3.9934 | 0 | -1.9066 | 1.9315
| ID/MT/OR-Ceiling and Wall Flush Mount _2000 to 3999 lumensResidentialMultifamily - High RiseNew | Residential - Lighting-New | Lighting | Res-Lighting-2021P_v6 | ID/MT/OR-Ceiling and Wall Flush Mount _2000 to 3999 lumens | Residential | Lighting | Multifamily - High Rise | New | 0 | 20 | -17.6848 | -19.1294 | 3.348 | -0.55696 | 0 | 13.9011 | 0 | 0.0021381 | 0.0016497 | 0 | 0 | -0.10227 | 0 | 0.0058657 | 0.98786 | -0.68373 | 0.40469 | 0 | 0 | 0 | 0 | 0 | 0.70882 | 3.3747 | 0.6696 | -7.7396 | 0 | -3.6953 | 1.9315
| ID/MT/OR-Ceiling and Wall Flush Mount _4000 to 7999 lumensResidentialMultifamily - High RiseNew | Residential - Lighting-New | Lighting | Res-Lighting-2021P_v6 | ID/MT/OR-Ceiling and Wall Flush Mount _4000 to 7999 lumens | Residential | Lighting | Multifamily - High Rise | New | 0 | 20 | -17.6848 | -19.1294 | 6.1155 | -1.0174 | 0 | 25.3921 | 0 | 0.0039055 | 0.0030134 | 0 | 0 | -0.18681 | 0 | 0.010714 | 1.8044 | -1.2489 | 0.73921 | 0 | 0 | 0 | 0 | 0 | 1.2947 | 6.1644 | 1.2231 | -14.1373 | 0 | -6.7499 | 1.9315
| ID/MT/OR-Downlight Fixture_0 to 249 lumensResidentialMultifamily - High RiseNew | Residential - Lighting-New | Lighting | Res-Lighting-2021P_v6 | ID/MT/OR-Downlight Fixture_0 to 249 lumens | Residential | Lighting | Multifamily - High Rise | New | 0 | 20 | -91.5399 | -92.7114 | 0.11126 | -0.08615 | 0 | 0.82491 | 0 | 0.00012974 | 9.7087e-05 | 0 | 0 | -0.0055701 | 0 | 0.000351 | 0.058622 | -0.037238 | 0.02381 | 0 | 0 | 0 | 0 | 0 | 0.045194 | 0.11215 | 0.022252 | -1.1972 | 0 | -1.0628 | 7.4552
| ID/MT/OR-Downlight Fixture_250 to 499 lumensResidentialMultifamily - High RiseNew | Residential - Lighting-New | Lighting | Res-Lighting-2021P_v6 | ID/MT/OR-Downlight Fixture_250 to 499 lumens | Residential | Lighting | Multifamily - High Rise | New | 0 | 20 | -91.5399 | -92.7114 | 0.21795 | -0.16877 | 0 | 1.616 | 0 | 0.00025416 | 0.00019019 | 0 | 0 | -0.010912 | 0 | 0.0006876 | 0.11484 | -0.072949 | 0.046644 | 0 | 0 | 0 | 0 | 0 | 0.088535 | 0.21969 | 0.043591 | -2.3452 | 0 | -2.0819 | 7.4552
| ID/MT/OR-Downlight Fixture_500 to 999 lumensResidentialMultifamily - High RiseNew | Residential - Lighting-New | Lighting | Res-Lighting-2021P_v6 | ID/MT/OR-Downlight Fixture_500 to 999 lumens | Residential | Lighting | Multifamily - High Rise | New | 0 | 20 | -91.5399 | -92.7114 | 0.4182 | -0.32382 | 0 | 3.1007 | 0 | 0.00048767 | 0.00036493 | 0 | 0 | -0.020937 | 0 | 0.0013193 | 0.22035 | -0.13997 | 0.089498 | 0 | 0 | 0 | 0 | 0 | 0.16988 | 0.42154 | 0.08364 | -4.4999 | 0 | -3.9947 | 7.4552
| ID/MT/OR-Downlight Fixture_1000 to 1999 lumensResidentialMultifamily - High RiseNew | Residential - Lighting-New | Lighting | Res-Lighting-2021P_v6 | ID/MT/OR-Downlight Fixture_1000 to 1999 lumens | Residential | Lighting | Multifamily - High Rise | New | 0 | 20 | -91.5399 | -92.7114 | 0.76666 | -0.59364 | 0 | 5.6843 | 0 | 0.00089401 | 0.00066901 | 0 | 0 | -0.038382 | 0 | 0.0024186 | 0.40395 | -0.2566 | 0.16407 | 0 | 0 | 0 | 0 | 0 | 0.31142 | 0.77278 | 0.15333 | -8.2494 | 0 | -7.3232 | 7.4552
| ID/MT/OR-Downlight Fixture_2000 to 3999 lumensResidentialMultifamily - High RiseNew | Residential - Lighting-New | Lighting | Res-Lighting-2021P_v6 | ID/MT/OR-Downlight Fixture_2000 to 3999 lumens | Residential | Lighting | Multifamily - High Rise | New | 0 | 20 | -91.5399 | -92.7114 | 1.4859 | -1.1506 | 0 | 11.0168 | 0 | 0.0017327 | 0.0012966 | 0 | 0 | -0.07439 | 0 | 0.0046876 | 0.78291 | -0.49732 | 0.31799 | 0 | 0 | 0 | 0 | 0 | 0.60358 | 1.4977 | 0.29718 | -15.9883 | 0 | -14.1934 | 7.4552
| ID/MT/OR-Downlight Fixture_4000 to 7999 lumensResidentialMultifamily - High RiseNew | Residential - Lighting-New | Lighting | Res-Lighting-2021P_v6 | ID/MT/OR-Downlight Fixture_4000 to 7999 lumens | Residential | Lighting | Multifamily - High Rise | New | 0 | 20 | -91.5399 | -92.7114 | 2.7141 | -2.1016 | 0 | 20.1235 | 0 | 0.003165 | 0.0023684 | 0 | 0 | -0.13588 | 0 | 0.0085625 | 1.4301 | -0.90842 | 0.58084 | 0 | 0 | 0 | 0 | 0 | 1.1025 | 2.7358 | 0.54283 | -29.2045 | 0 | -25.9258 | 7.4552
| ID/MT/OR-Exterior Porch_0 to 249 lumensResidentialMultifamily - High RiseNew | Residential - Lighting-New | Lighting | Res-Lighting-2021P_v6 | ID/MT/OR-Exterior Porch_0 to 249 lumens | Residential | Lighting | Multifamily - High Rise | New | 0 | 20 | -43.8065 | -42.8533 | 0.1086 | -0.046828 | 0 | 0.87246 | 0 | 8.681e-05 | 5.4054e-06 | 0 | 0 | 0 | 0 | 0.00040569 | 0.063103 | 0 | 0.011557 | 0 | 0 | 0 | 0 | 0 | 0.07466 | 0.10947 | 0.02172 | -0.65073 | 0 | -0.51955 | 5.5295
| ID/MT/OR-Exterior Porch_250 to 499 lumensResidentialMultifamily - High RiseNew | Residential - Lighting-New | Lighting | Res-Lighting-2021P_v6 | ID/MT/OR-Exterior Porch_250 to 499 lumens | Residential | Lighting | Multifamily - High Rise | New | 0 | 20 | -43.8065 | -42.8533 | 0.21274 | -0.091736 | 0 | 1.7091 | 0 | 0.00017006 | 1.0589e-05 | 0 | 0 | 0 | 0 | 0.00079475 | 0.12362 | 0 | 0.02264 | 0 | 0 | 0 | 0 | 0 | 0.14626 | 0.21444 | 0.042549 | -1.2748 | 0 | -1.0178 | 5.5295
| ID/MT/OR-Exterior Porch_500 to 999 lumensResidentialMultifamily - High RiseNew | Residential - Lighting-New | Lighting | Res-Lighting-2021P_v6 | ID/MT/OR-Exterior Porch_500 to 999 lumens | Residential | Lighting | Multifamily - High Rise | New | 0 | 20 | -43.8065 | -42.8533 | 0.4082 | -0.17602 | 0 | 3.2794 | 0 | 0.0003263 | 2.0318e-05 | 0 | 0 | 0 | 0 | 0.0015249 | 0.23719 | 0 | 0.04344 | 0 | 0 | 0 | 0 | 0 | 0.28063 | 0.41146 | 0.081641 | -2.446 | 0 | -1.9529 | 5.5295
| ID/MT/OR-Exterior Porch_1000 to 1999 lumensResidentialMultifamily - High RiseNew | Residential - Lighting-New | Lighting | Res-Lighting-2021P_v6 | ID/MT/OR-Exterior Porch_1000 to 1999 lumens | Residential | Lighting | Multifamily - High Rise | New | 0 | 20 | -43.8065 | -42.8533 | 0.74833 | -0.32268 | 0 | 6.0119 | 0 | 0.00059819 | 3.7247e-05 | 0 | 0 | 0 | 0 | 0.0027955 | 0.43483 | 0 | 0.079636 | 0 | 0 | 0 | 0 | 0 | 0.51447 | 0.75431 | 0.14967 | -4.4841 | 0 | -3.5801 | 5.5295
| ID/MT/OR-Exterior Porch_2000 to 3999 lumensResidentialMultifamily - High RiseNew | Residential - Lighting-New | Lighting | Res-Lighting-2021P_v6 | ID/MT/OR-Exterior Porch_2000 to 3999 lumens | Residential | Lighting | Multifamily - High Rise | New | 0 | 20 | -43.8065 | -42.8533 | 1.4504 | -0.6254 | 0 | 11.6518 | 0 | 0.0011594 | 7.219e-05 | 0 | 0 | 0 | 0 | 0.0054181 | 0.84275 | 0 | 0.15434 | 0 | 0 | 0 | 0 | 0 | 0.9971 | 1.4619 | 0.29007 | -8.6907 | 0 | -6.9387 | 5.5295
| ID/MT/OR-Exterior Porch_4000 to 7999 lumensResidentialMultifamily - High RiseNew | Residential - Lighting-New | Lighting | Res-Lighting-2021P_v6 | ID/MT/OR-Exterior Porch_4000 to 7999 lumens | Residential | Lighting | Multifamily - High Rise | New | 0 | 20 | -43.8065 | -42.8533 | 2.6493 | -1.1424 | 0 | 21.2835 | 0 | 0.0021177 | 0.00013186 | 0 | 0 | 0 | 0 | 0.0098968 | 1.5394 | 0 | 0.28193 | 0 | 0 | 0 | 0 | 0 | 1.8213 | 2.6704 | 0.52985 | -15.8745 | 0 | -12.6743 | 5.5295
| ID/MT/OR-Chandelier/Pendant_0 to 249 lumensResidentialMultifamily - High RiseNew | Residential - Lighting-New | Lighting | Res-Lighting-2021P_v6 | ID/MT/OR-Chandelier/Pendant_0 to 249 lumens | Residential | Lighting | Multifamily - High Rise | New | 0 | 20 | -60.2545 | -62.2308 | 0.22656 | -0.079432 | 0 | 0.95994 | 0 | 5.1437e-05 | 5.8344e-06 | 0 | 0 | -0.0060261 | 0 | 0.00041112 | 0.069536 | -0.040286 | 0.013923 | 0 | 0 | 0 | 0 | 0 | 0.043172 | 0.22837 | 0.045311 | -1.1038 | 0 | -0.83013 | 3.7815
| ID/MT/OR-Chandelier/Pendant_250 to 499 lumensResidentialMultifamily - High RiseNew | Residential - Lighting-New | Lighting | Res-Lighting-2021P_v6 | ID/MT/OR-Chandelier/Pendant_250 to 499 lumens | Residential | Lighting | Multifamily - High Rise | New | 0 | 20 | -60.2545 | -62.2308 | 0.44382 | -0.15561 | 0 | 1.8805 | 0 | 0.00010077 | 1.1429e-05 | 0 | 0 | -0.011805 | 0 | 0.00080538 | 0.13622 | -0.078921 | 0.027275 | 0 | 0 | 0 | 0 | 0 | 0.084574 | 0.44737 | 0.088765 | -2.1623 | 0 | -1.6262 | 3.7815
| ID/MT/OR-Chandelier/Pendant_500 to 999 lumensResidentialMultifamily - High RiseNew | Residential - Lighting-New | Lighting | Res-Lighting-2021P_v6 | ID/MT/OR-Chandelier/Pendant_500 to 999 lumens | Residential | Lighting | Multifamily - High Rise | New | 0 | 20 | -60.2545 | -62.2308 | 0.85159 | -0.29857 | 0 | 3.6083 | 0 | 0.00019334 | 2.193e-05 | 0 | 0 | -0.022651 | 0 | 0.0015453 | 0.26137 | -0.15143 | 0.052334 | 0 | 0 | 0 | 0 | 0 | 0.16228 | 0.85839 | 0.17032 | -4.149 | 0 | -3.1203 | 3.7815
| ID/MT/OR-Chandelier/Pendant_1000 to 1999 lumensResidentialMultifamily - High RiseNew | Residential - Lighting-New | Lighting | Res-Lighting-2021P_v6 | ID/MT/OR-Chandelier/Pendant_1000 to 1999 lumens | Residential | Lighting | Multifamily - High Rise | New | 0 | 20 | -60.2545 | -62.2308 | 1.5612 | -0.54735 | 0 | 6.6148 | 0 | 0.00035444 | 4.0203e-05 | 0 | 0 | -0.041525 | 0 | 0.0028329 | 0.47916 | -0.27761 | 0.095941 | 0 | 0 | 0 | 0 | 0 | 0.29749 | 1.5736 | 0.31223 | -7.6061 | 0 | -5.7203 | 3.7815
| ID/MT/OR-Chandelier/Pendant_2000 to 3999 lumensResidentialMultifamily - High RiseNew | Residential - Lighting-New | Lighting | Res-Lighting-2021P_v6 | ID/MT/OR-Chandelier/Pendant_2000 to 3999 lumens | Residential | Lighting | Multifamily - High Rise | New | 0 | 20 | -60.2545 | -62.2308 | 3.0257 | -1.0608 | 0 | 12.8202 | 0 | 0.00068696 | 7.7919e-05 | 0 | 0 | -0.08048 | 0 | 0.0054906 | 0.92866 | -0.53803 | 0.18594 | 0 | 0 | 0 | 0 | 0 | 0.57657 | 3.0499 | 0.60514 | -14.7416 | 0 | -11.0866 | 3.7815
| ID/MT/OR-Chandelier/Pendant_4000 to 7999 lumensResidentialMultifamily - High RiseNew | Residential - Lighting-New | Lighting | Res-Lighting-2021P_v6 | ID/MT/OR-Chandelier/Pendant_4000 to 7999 lumens | Residential | Lighting | Multifamily - High Rise | New | 0 | 20 | -60.2545 | -62.2308 | 5.5268 | -1.9377 | 0 | 23.4176 | 0 | 0.0012548 | 0.00014233 | 0 | 0 | -0.14701 | 0 | 0.010029 | 1.6963 | -0.98278 | 0.33965 | 0 | 0 | 0 | 0 | 0 | 1.0532 | 5.571 | 1.1054 | -26.9273 | 0 | -20.2509 | 3.7815
| ID/MT/OR-Linear Flush Mount_0 to 249 lumensResidentialMultifamily - High RiseNew | Residential - Lighting-New | Lighting | Res-Lighting-2021P_v6 | ID/MT/OR-Linear Flush Mount_0 to 249 lumens | Residential | Lighting | Multifamily - High Rise | New | 0 | 20 | 31.369 | 31.1759 | 0.081747 | 0 | 0 | 0.22794 | 0 | 3.8683e-05 | 2.6025e-05 | 0 | 0 | -0.0010453 | 0 | 9.9876e-05 | 0.0162 | -0.0069882 | 0.0063766 | 0 | 0 | 0 | 0 | 0 | 0.015588 | 0.082399 | 0.016349 | 0 | 0 | 0.098749 | 0.21351
| ID/MT/OR-Linear Flush Mount_250 to 499 lumensResidentialMultifamily - High RiseNew | Residential - Lighting-New | Lighting | Res-Lighting-2021P_v6 | ID/MT/OR-Linear Flush Mount_250 to 499 lumens | Residential | Lighting | Multifamily - High Rise | New | 0 | 20 | 31.369 | 31.1759 | 0.16014 | 0 | 0 | 0.44653 | 0 | 7.578e-05 | 5.0983e-05 | 0 | 0 | -0.0020477 | 0 | 0.00019566 | 0.031735 | -0.01369 | 0.012492 | 0 | 0 | 0 | 0 | 0 | 0.030537 | 0.16142 | 0.032028 | 0 | 0 | 0.19345 | 0.21351
| ID/MT/OR-Linear Flush Mount_500 to 999 lumensResidentialMultifamily - High RiseNew | Residential - Lighting-New | Lighting | Res-Lighting-2021P_v6 | ID/MT/OR-Linear Flush Mount_500 to 999 lumens | Residential | Lighting | Multifamily - High Rise | New | 0 | 20 | 31.369 | 31.1759 | 0.30727 | 0 | 0 | 0.85678 | 0 | 0.0001454 | 9.7824e-05 | 0 | 0 | -0.0039291 | 0 | 0.00037542 | 0.060892 | -0.026267 | 0.023968 | 0 | 0 | 0 | 0 | 0 | 0.058593 | 0.30972 | 0.061454 | 0 | 0 | 0.37118 | 0.21351
| ID/MT/OR-Linear Flush Mount_1000 to 1999 lumensResidentialMultifamily - High RiseNew | Residential - Lighting-New | Lighting | Res-Lighting-2021P_v6 | ID/MT/OR-Linear Flush Mount_1000 to 1999 lumens | Residential | Lighting | Multifamily - High Rise | New | 0 | 20 | 31.369 | 31.1759 | 0.5633 | 0 | 0 | 1.5707 | 0 | 0.00026656 | 0.00017933 | 0 | 0 | -0.0072029 | 0 | 0.00068822 | 0.11163 | -0.048154 | 0.04394 | 0 | 0 | 0 | 0 | 0 | 0.10742 | 0.5678 | 0.11266 | 0 | 0 | 0.68046 | 0.21351
| ID/MT/OR-Linear Flush Mount_2000 to 3999 lumensResidentialMultifamily - High RiseNew | Residential - Lighting-New | Lighting | Res-Lighting-2021P_v6 | ID/MT/OR-Linear Flush Mount_2000 to 3999 lumens | Residential | Lighting | Multifamily - High Rise | New | 0 | 20 | 31.369 | 31.1759 | 1.0917 | 0 | 0 | 3.0442 | 0 | 0.00051662 | 0.00034757 | 0 | 0 | -0.01396 | 0 | 0.0013339 | 0.21635 | -0.093329 | 0.085161 | 0 | 0 | 0 | 0 | 0 | 0.20818 | 1.1005 | 0.21835 | 0 | 0 | 1.3188 | 0.21351
| ID/MT/OR-Linear Flush Mount_4000 to 7999 lumensResidentialMultifamily - High RiseNew | Residential - Lighting-New | Lighting | Res-Lighting-2021P_v6 | ID/MT/OR-Linear Flush Mount_4000 to 7999 lumens | Residential | Lighting | Multifamily - High Rise | New | 0 | 20 | 31.369 | 31.1759 | 1.9942 | 0 | 0 | 5.5605 | 0 | 0.00094367 | 0.00063488 | 0 | 0 | -0.0255 | 0 | 0.0024365 | 0.39519 | -0.17048 | 0.15556 | 0 | 0 | 0 | 0 | 0 | 0.38027 | 2.0101 | 0.39884 | 0 | 0 | 2.409 | 0.21351
| ID/MT/OR-Linear Shop_0 to 249 lumensResidentialMultifamily - High RiseNew | Residential - Lighting-New | Lighting | Res-Lighting-2021P_v6 | ID/MT/OR-Linear Shop_0 to 249 lumens | Residential | Lighting | Multifamily - High Rise | New | 0 | 20 | 40.6379 | 41.9573 | 0.081747 | 0 | 0 | 0.16937 | 0 | 3.1998e-05 | 1.8417e-05 | 0 | 0 | -0.00020943 | 0 | 7.753e-05 | 0.012039 | -0.0014001 | 0.0045054 | 0 | 0 | 0 | 0 | 0 | 0.015144 | 0.082399 | 0.016349 | 0 | 0 | 0.098749 | 0.16519
| ID/MT/OR-Linear Shop_250 to 499 lumensResidentialMultifamily - High RiseNew | Residential - Lighting-New | Lighting | Res-Lighting-2021P_v6 | ID/MT/OR-Linear Shop_250 to 499 lumens | Residential | Lighting | Multifamily - High Rise | New | 0 | 20 | 40.6379 | 41.9573 | 0.16014 | 0 | 0 | 0.33179 | 0 | 6.2683e-05 | 3.6078e-05 | 0 | 0 | -0.00041027 | 0 | 0.00015188 | 0.023584 | -0.0027428 | 0.0088259 | 0 | 0 | 0 | 0 | 0 | 0.029667 | 0.16142 | 0.032028 | 0 | 0 | 0.19345 | 0.16519
| ID/MT/OR-Linear Shop_500 to 999 lumensResidentialMultifamily - High RiseNew | Residential - Lighting-New | Lighting | Res-Lighting-2021P_v6 | ID/MT/OR-Linear Shop_500 to 999 lumens | Residential | Lighting | Multifamily - High Rise | New | 0 | 20 | 40.6379 | 41.9573 | 0.30727 | 0 | 0 | 0.63662 | 0 | 0.00012027 | 6.9226e-05 | 0 | 0 | -0.00078721 | 0 | 0.00029142 | 0.045251 | -0.0052628 | 0.016935 | 0 | 0 | 0 | 0 | 0 | 0.056924 | 0.30972 | 0.061454 | 0 | 0 | 0.37118 | 0.16519
| ID/MT/OR-Linear Shop_1000 to 1999 lumensResidentialMultifamily - High RiseNew | Residential - Lighting-New | Lighting | Res-Lighting-2021P_v6 | ID/MT/OR-Linear Shop_1000 to 1999 lumens | Residential | Lighting | Multifamily - High Rise | New | 0 | 20 | 40.6379 | 41.9573 | 0.5633 | 0 | 0 | 1.1671 | 0 | 0.00022049 | 0.00012691 | 0 | 0 | -0.0014431 | 0 | 0.00053425 | 0.082956 | -0.0096479 | 0.031045 | 0 | 0 | 0 | 0 | 0 | 0.10435 | 0.5678 | 0.11266 | 0 | 0 | 0.68046 | 0.16519
| ID/MT/OR-Linear Shop_2000 to 3999 lumensResidentialMultifamily - High RiseNew | Residential - Lighting-New | Lighting | Res-Lighting-2021P_v6 | ID/MT/OR-Linear Shop_2000 to 3999 lumens | Residential | Lighting | Multifamily - High Rise | New | 0 | 20 | 40.6379 | 41.9573 | 1.0917 | 0 | 0 | 2.2619 | 0 | 0.00042734 | 0.00024596 | 0 | 0 | -0.002797 | 0 | 0.0010354 | 0.16078 | -0.018699 | 0.06017 | 0 | 0 | 0 | 0 | 0 | 0.20225 | 1.1005 | 0.21835 | 0 | 0 | 1.3188 | 0.16519
| ID/MT/OR-Linear Shop_4000 to 7999 lumensResidentialMultifamily - High RiseNew | Residential - Lighting-New | Lighting | Res-Lighting-2021P_v6 | ID/MT/OR-Linear Shop_4000 to 7999 lumens | Residential | Lighting | Multifamily - High Rise | New | 0 | 20 | 40.6379 | 41.9573 | 1.9942 | 0 | 0 | 4.1317 | 0 | 0.00078058 | 0.00044928 | 0 | 0 | -0.005109 | 0 | 0.0018913 | 0.29368 | -0.034155 | 0.10991 | 0 | 0 | 0 | 0 | 0 | 0.36944 | 2.0101 | 0.39884 | 0 | 0 | 2.409 | 0.16519
| ID/MT/OR-Track_0 to 249 lumensResidentialMultifamily - High RiseNew | Residential - Lighting-New | Lighting | Res-Lighting-2021P_v6 | ID/MT/OR-Track_0 to 249 lumens | Residential | Lighting | Multifamily - High Rise | New | 0 | 20 | -26.9171 | -28.7005 | 0.58006 | -0.10902 | 0 | 2.0416 | 0 | 0.00030522 | 0.00024478 | 0 | 0 | -0.016552 | 0 | 0.00085251 | 0.14508 | -0.11066 | 0.060063 | 0 | 0 | 0 | 0 | 0 | 0.094484 | 0.58469 | 0.11601 | -1.515 | 0 | -0.81424 | 2.12
| ID/MT/OR-Track_250 to 499 lumensResidentialMultifamily - High RiseNew | Residential - Lighting-New | Lighting | Res-Lighting-2021P_v6 | ID/MT/OR-Track_250 to 499 lumens | Residential | Lighting | Multifamily - High Rise | New | 0 | 20 | -26.9171 | -28.7005 | 1.1363 | -0.21357 | 0 | 3.9995 | 0 | 0.00059793 | 0.00047951 | 0 | 0 | -0.032426 | 0 | 0.0016701 | 0.28421 | -0.21678 | 0.11766 | 0 | 0 | 0 | 0 | 0 | 0.18509 | 1.1454 | 0.22727 | -2.9678 | 0 | -1.5951 | 2.12
| ID/MT/OR-Track_500 to 999 lumensResidentialMultifamily - High RiseNew | Residential - Lighting-New | Lighting | Res-Lighting-2021P_v6 | ID/MT/OR-Track_500 to 999 lumens | Residential | Lighting | Multifamily - High Rise | New | 0 | 20 | -26.9171 | -28.7005 | 2.1803 | -0.40978 | 0 | 7.674 | 0 | 0.0011473 | 0.00092007 | 0 | 0 | -0.062217 | 0 | 0.0032044 | 0.54532 | -0.41594 | 0.22577 | 0 | 0 | 0 | 0 | 0 | 0.35515 | 2.1978 | 0.43607 | -5.6944 | 0 | -3.0606 | 2.12
| ID/MT/OR-Track_1000 to 1999 lumensResidentialMultifamily - High RiseNew | Residential - Lighting-New | Lighting | Res-Lighting-2021P_v6 | ID/MT/OR-Track_1000 to 1999 lumens | Residential | Lighting | Multifamily - High Rise | New | 0 | 20 | -26.9171 | -28.7005 | 3.9971 | -0.75123 | 0 | 14.0682 | 0 | 0.0021032 | 0.0016867 | 0 | 0 | -0.11406 | 0 | 0.0058745 | 0.9997 | -0.76252 | 0.41388 | 0 | 0 | 0 | 0 | 0 | 0.65107 | 4.029 | 0.79942 | -10.4392 | 0 | -5.6108 | 2.12
| ID/MT/OR-Track_2000 to 3999 lumensResidentialMultifamily - High RiseNew | Residential - Lighting-New | Lighting | Res-Lighting-2021P_v6 | ID/MT/OR-Track_2000 to 3999 lumens | Residential | Lighting | Multifamily - High Rise | New | 0 | 20 | -26.9171 | -28.7005 | 7.7468 | -1.456 | 0 | 27.2659 | 0 | 0.0040763 | 0.003269 | 0 | 0 | -0.22106 | 0 | 0.011385 | 1.9375 | -1.4779 | 0.80215 | 0 | 0 | 0 | 0 | 0 | 1.2618 | 7.8087 | 1.5494 | -20.2325 | 0 | -10.8744 | 2.12
| ID/MT/OR-Track_4000 to 7999 lumensResidentialMultifamily - High RiseNew | Residential - Lighting-New | Lighting | Res-Lighting-2021P_v6 | ID/MT/OR-Track_4000 to 7999 lumens | Residential | Lighting | Multifamily - High Rise | New | 0 | 20 | -26.9171 | -28.7005 | 14.1505 | -2.6595 | 0 | 49.8044 | 0 | 0.0074459 | 0.0059713 | 0 | 0 | -0.40379 | 0 | 0.020797 | 3.5392 | -2.6995 | 1.4652 | 0 | 0 | 0 | 0 | 0 | 2.3049 | 14.2635 | 2.8301 | -36.957 | 0 | -19.8634 | 2.12
| WA-Floor/Table_0 to 249 lumensResidentialMultifamily - High RiseNew | Residential - Lighting-New | Lighting | Res-Lighting-2021P_v6 | WA-Floor/Table_0 to 249 lumens | Residential | Lighting | Multifamily - High Rise | New | 0 | 20 | -54.5929 | -56.2929 | 0.046537 | -0.035737 | 0 | 0.56298 | 0 | 8.4763e-05 | 6.7329e-05 | 0 | 0 | -0.0044605 | 0 | 0.00023569 | 0.040006 | -0.02982 | 0.01652 | 0 | 0 | 0 | 0 | 0 | 0.026706 | 0.046908 | 0.0093073 | -0.49661 | 0 | -0.44039 | 6.4292
| WA-Floor/Table_250 to 499 lumensResidentialMultifamily - High RiseNew | Residential - Lighting-New | Lighting | Res-Lighting-2021P_v6 | WA-Floor/Table_250 to 499 lumens | Residential | Lighting | Multifamily - High Rise | New | 0 | 20 | -54.5929 | -56.2929 | 0.091165 | -0.070008 | 0 | 1.1029 | 0 | 0.00016605 | 0.0001319 | 0 | 0 | -0.008738 | 0 | 0.00046172 | 0.078371 | -0.058416 | 0.032363 | 0 | 0 | 0 | 0 | 0 | 0.052318 | 0.091893 | 0.018233 | -0.97285 | 0 | -0.86273 | 6.4292
| WA-Floor/Table_500 to 999 lumensResidentialMultifamily - High RiseNew | Residential - Lighting-New | Lighting | Res-Lighting-2021P_v6 | WA-Floor/Table_500 to 999 lumens | Residential | Lighting | Multifamily - High Rise | New | 0 | 20 | -54.5929 | -56.2929 | 0.17492 | -0.13433 | 0 | 2.1161 | 0 | 0.00031861 | 0.00025308 | 0 | 0 | -0.016766 | 0 | 0.00088592 | 0.15038 | -0.11209 | 0.062096 | 0 | 0 | 0 | 0 | 0 | 0.10038 | 0.17632 | 0.034985 | -1.8667 | 0 | -1.6554 | 6.4292
| WA-Floor/Table_1000 to 1999 lumensResidentialMultifamily - High RiseNew | Residential - Lighting-New | Lighting | Res-Lighting-2021P_v6 | WA-Floor/Table_1000 to 1999 lumens | Residential | Lighting | Multifamily - High Rise | New | 0 | 20 | -54.5929 | -56.2929 | 0.32067 | -0.24626 | 0 | 3.8794 | 0 | 0.00058408 | 0.00046395 | 0 | 0 | -0.030736 | 0 | 0.0016241 | 0.27567 | -0.20548 | 0.11384 | 0 | 0 | 0 | 0 | 0 | 0.18403 | 0.32324 | 0.064135 | -3.422 | 0 | -3.0347 | 6.4292
| WA-Floor/Table_2000 to 3999 lumensResidentialMultifamily - High RiseNew | Residential - Lighting-New | Lighting | Res-Lighting-2021P_v6 | WA-Floor/Table_2000 to 3999 lumens | Residential | Lighting | Multifamily - High Rise | New | 0 | 20 | -54.5929 | -56.2929 | 0.62151 | -0.47728 | 0 | 7.5187 | 0 | 0.001132 | 0.0008992 | 0 | 0 | -0.05957 | 0 | 0.0031477 | 0.53429 | -0.39825 | 0.22063 | 0 | 0 | 0 | 0 | 0 | 0.35667 | 0.62647 | 0.1243 | -6.6323 | 0 | -5.8815 | 6.4292
| WA-Floor/Table_4000 to 7999 lumensResidentialMultifamily - High RiseNew | Residential - Lighting-New | Lighting | Res-Lighting-2021P_v6 | WA-Floor/Table_4000 to 7999 lumens | Residential | Lighting | Multifamily - High Rise | New | 0 | 20 | -54.5929 | -56.2929 | 1.1353 | -0.8718 | 0 | 13.7338 | 0 | 0.0020678 | 0.0016425 | 0 | 0 | -0.10881 | 0 | 0.0057496 | 0.97594 | -0.72745 | 0.403 | 0 | 0 | 0 | 0 | 0 | 0.6515 | 1.1443 | 0.22705 | -12.1147 | 0 | -10.7433 | 6.4292
| WA-Ceiling and Wall Flush Mount _0 to 249 lumensResidentialMultifamily - High RiseNew | Residential - Lighting-New | Lighting | Res-Lighting-2021P_v6 | WA-Ceiling and Wall Flush Mount _0 to 249 lumens | Residential | Lighting | Multifamily - High Rise | New | 0 | 20 | -17.9414 | -19.3859 | 0.23041 | -0.037243 | 0 | 0.88796 | 0 | 0.00013658 | 0.00010538 | 0 | 0 | -0.0065329 | 0 | 0.00037468 | 0.063101 | -0.043674 | 0.02585 | 0 | 0 | 0 | 0 | 0 | 0.045277 | 0.23225 | 0.046082 | -0.51754 | 0 | -0.23921 | 1.8835
| WA-Ceiling and Wall Flush Mount _250 to 499 lumensResidentialMultifamily - High RiseNew | Residential - Lighting-New | Lighting | Res-Lighting-2021P_v6 | WA-Ceiling and Wall Flush Mount _250 to 499 lumens | Residential | Lighting | Multifamily - High Rise | New | 0 | 20 | -17.9414 | -19.3859 | 0.45137 | -0.072959 | 0 | 1.7395 | 0 | 0.00026755 | 0.00020644 | 0 | 0 | -0.012798 | 0 | 0.000734 | 0.12361 | -0.085557 | 0.05064 | 0 | 0 | 0 | 0 | 0 | 0.088697 | 0.45497 | 0.090274 | -1.0138 | 0 | -0.4686 | 1.8835
| WA-Ceiling and Wall Flush Mount _500 to 999 lumensResidentialMultifamily - High RiseNew | Residential - Lighting-New | Lighting | Res-Lighting-2021P_v6 | WA-Ceiling and Wall Flush Mount _500 to 999 lumens | Residential | Lighting | Multifamily - High Rise | New | 0 | 20 | -17.9414 | -19.3859 | 0.86607 | -0.13999 | 0 | 3.3377 | 0 | 0.00051336 | 0.0003961 | 0 | 0 | -0.024556 | 0 | 0.0014084 | 0.23719 | -0.16416 | 0.097166 | 0 | 0 | 0 | 0 | 0 | 0.17019 | 0.87298 | 0.17321 | -1.9453 | 0 | -0.89914 | 1.8835
| WA-Ceiling and Wall Flush Mount _1000 to 1999 lumensResidentialMultifamily - High RiseNew | Residential - Lighting-New | Lighting | Res-Lighting-2021P_v6 | WA-Ceiling and Wall Flush Mount _1000 to 1999 lumens | Residential | Lighting | Multifamily - High Rise | New | 0 | 20 | -17.9414 | -19.3859 | 1.5877 | -0.25663 | 0 | 6.1187 | 0 | 0.00094111 | 0.00072615 | 0 | 0 | -0.045017 | 0 | 0.0025819 | 0.43482 | -0.30095 | 0.17813 | 0 | 0 | 0 | 0 | 0 | 0.31199 | 1.6004 | 0.31754 | -3.5662 | 0 | -1.6483 | 1.8835
| WA-Ceiling and Wall Flush Mount _2000 to 3999 lumensResidentialMultifamily - High RiseNew | Residential - Lighting-New | Lighting | Res-Lighting-2021P_v6 | WA-Ceiling and Wall Flush Mount _2000 to 3999 lumens | Residential | Lighting | Multifamily - High Rise | New | 0 | 20 | -17.9414 | -19.3859 | 3.0772 | -0.49739 | 0 | 11.8588 | 0 | 0.001824 | 0.0014074 | 0 | 0 | -0.087248 | 0 | 0.005004 | 0.84273 | -0.58328 | 0.34523 | 0 | 0 | 0 | 0 | 0 | 0.60468 | 3.1017 | 0.61543 | -6.9118 | 0 | -3.1947 | 1.8835
| WA-Ceiling and Wall Flush Mount _4000 to 7999 lumensResidentialMultifamily - High RiseNew | Residential - Lighting-New | Lighting | Res-Lighting-2021P_v6 | WA-Ceiling and Wall Flush Mount _4000 to 7999 lumens | Residential | Lighting | Multifamily - High Rise | New | 0 | 20 | -17.9414 | -19.3859 | 5.6208 | -0.90854 | 0 | 21.6616 | 0 | 0.0033317 | 0.0025707 | 0 | 0 | -0.15937 | 0 | 0.0091403 | 1.5393 | -1.0654 | 0.63061 | 0 | 0 | 0 | 0 | 0 | 1.1045 | 5.6657 | 1.1242 | -12.6252 | 0 | -5.8354 | 1.8835
| WA-Downlight Fixture_0 to 249 lumensResidentialMultifamily - High RiseNew | Residential - Lighting-New | Lighting | Res-Lighting-2021P_v6 | WA-Downlight Fixture_0 to 249 lumens | Residential | Lighting | Multifamily - High Rise | New | 0 | 20 | -92.9248 | -94.0962 | 0.097522 | -0.067952 | 0 | 0.63206 | 0 | 9.941e-05 | 7.439e-05 | 0 | 0 | -0.0042679 | 0 | 0.00026894 | 0.044918 | -0.028533 | 0.018244 | 0 | 0 | 0 | 0 | 0 | 0.034629 | 0.098301 | 0.019504 | -0.94428 | 0 | -0.82647 | 6.8843
| WA-Downlight Fixture_250 to 499 lumensResidentialMultifamily - High RiseNew | Residential - Lighting-New | Lighting | Res-Lighting-2021P_v6 | WA-Downlight Fixture_250 to 499 lumens | Residential | Lighting | Multifamily - High Rise | New | 0 | 20 | -92.9248 | -94.0962 | 0.19104 | -0.13312 | 0 | 1.2382 | 0 | 0.00019474 | 0.00014573 | 0 | 0 | -0.0083609 | 0 | 0.00052685 | 0.087993 | -0.055895 | 0.035739 | 0 | 0 | 0 | 0 | 0 | 0.067837 | 0.19257 | 0.038209 | -1.8498 | 0 | -1.6191 | 6.8843
| WA-Downlight Fixture_500 to 999 lumensResidentialMultifamily - High RiseNew | Residential - Lighting-New | Lighting | Res-Lighting-2021P_v6 | WA-Downlight Fixture_500 to 999 lumens | Residential | Lighting | Multifamily - High Rise | New | 0 | 20 | -92.9248 | -94.0962 | 0.36657 | -0.25542 | 0 | 2.3758 | 0 | 0.00037366 | 0.00027962 | 0 | 0 | -0.016042 | 0 | 0.0010109 | 0.16884 | -0.10725 | 0.068575 | 0 | 0 | 0 | 0 | 0 | 0.13016 | 0.3695 | 0.073314 | -3.5494 | 0 | -3.1066 | 6.8843
| WA-Downlight Fixture_1000 to 1999 lumensResidentialMultifamily - High RiseNew | Residential - Lighting-New | Lighting | Res-Lighting-2021P_v6 | WA-Downlight Fixture_1000 to 1999 lumens | Residential | Lighting | Multifamily - High Rise | New | 0 | 20 | -92.9248 | -94.0962 | 0.672 | -0.46824 | 0 | 4.3554 | 0 | 0.00068501 | 0.00051261 | 0 | 0 | -0.029409 | 0 | 0.0018532 | 0.30952 | -0.19661 | 0.12571 | 0 | 0 | 0 | 0 | 0 | 0.23862 | 0.67737 | 0.1344 | -6.5068 | 0 | -5.6951 | 6.8843
| WA-Downlight Fixture_2000 to 3999 lumensResidentialMultifamily - High RiseNew | Residential - Lighting-New | Lighting | Res-Lighting-2021P_v6 | WA-Downlight Fixture_2000 to 3999 lumens | Residential | Lighting | Multifamily - High Rise | New | 0 | 20 | -92.9248 | -94.0962 | 1.3024 | -0.90752 | 0 | 8.4413 | 0 | 0.0013276 | 0.0009935 | 0 | 0 | -0.056999 | 0 | 0.0035918 | 0.59988 | -0.38106 | 0.24365 | 0 | 0 | 0 | 0 | 0 | 0.46247 | 1.3128 | 0.26049 | -12.611 | 0 | -11.0377 | 6.8843
| WA-Downlight Fixture_4000 to 7999 lumensResidentialMultifamily - High RiseNew | Residential - Lighting-New | Lighting | Res-Lighting-2021P_v6 | WA-Downlight Fixture_4000 to 7999 lumens | Residential | Lighting | Multifamily - High Rise | New | 0 | 20 | -92.9248 | -94.0962 | 2.379 | -1.6577 | 0 | 15.4191 | 0 | 0.0024251 | 0.0018147 | 0 | 0 | -0.10412 | 0 | 0.0065608 | 1.0958 | -0.69605 | 0.44505 | 0 | 0 | 0 | 0 | 0 | 0.84476 | 2.398 | 0.47581 | -23.0355 | 0 | -20.1617 | 6.8843
| WA-Exterior Porch_0 to 249 lumensResidentialMultifamily - High RiseNew | Residential - Lighting-New | Lighting | Res-Lighting-2021P_v6 | WA-Exterior Porch_0 to 249 lumens | Residential | Lighting | Multifamily - High Rise | New | 0 | 20 | -45.2727 | -44.3195 | 0.085505 | -0.042751 | 0 | 0.7969 | 0 | 7.9292e-05 | 4.9373e-06 | 0 | 0 | 0 | 0 | 0.00037056 | 0.057638 | 0 | 0.010556 | 0 | 0 | 0 | 0 | 0 | 0.068194 | 0.086188 | 0.017101 | -0.59408 | 0 | -0.49079 | 6.4118
| WA-Exterior Porch_250 to 499 lumensResidentialMultifamily - High RiseNew | Residential - Lighting-New | Lighting | Res-Lighting-2021P_v6 | WA-Exterior Porch_250 to 499 lumens | Residential | Lighting | Multifamily - High Rise | New | 0 | 20 | -45.2727 | -44.3195 | 0.1675 | -0.083749 | 0 | 1.5611 | 0 | 0.00015533 | 9.6721e-06 | 0 | 0 | 0 | 0 | 0.00072592 | 0.11291 | 0 | 0.020679 | 0 | 0 | 0 | 0 | 0 | 0.13359 | 0.16884 | 0.033501 | -1.1638 | 0 | -0.96145 | 6.4118
| WA-Exterior Porch_500 to 999 lumensResidentialMultifamily - High RiseNew | Residential - Lighting-New | Lighting | Res-Lighting-2021P_v6 | WA-Exterior Porch_500 to 999 lumens | Residential | Lighting | Multifamily - High Rise | New | 0 | 20 | -45.2727 | -44.3195 | 0.3214 | -0.16069 | 0 | 2.9954 | 0 | 0.00029804 | 1.8558e-05 | 0 | 0 | 0 | 0 | 0.0013929 | 0.21665 | 0 | 0.039678 | 0 | 0 | 0 | 0 | 0 | 0.25633 | 0.32397 | 0.06428 | -2.233 | 0 | -1.8448 | 6.4118
| WA-Exterior Porch_1000 to 1999 lumensResidentialMultifamily - High RiseNew | Residential - Lighting-New | Lighting | Res-Lighting-2021P_v6 | WA-Exterior Porch_1000 to 1999 lumens | Residential | Lighting | Multifamily - High Rise | New | 0 | 20 | -45.2727 | -44.3195 | 0.5892 | -0.29459 | 0 | 5.4913 | 0 | 0.00054638 | 3.4022e-05 | 0 | 0 | 0 | 0 | 0.0025534 | 0.39717 | 0 | 0.072739 | 0 | 0 | 0 | 0 | 0 | 0.46991 | 0.5939 | 0.11784 | -4.0937 | 0 | -3.3819 | 6.4118
| WA-Exterior Porch_2000 to 3999 lumensResidentialMultifamily - High RiseNew | Residential - Lighting-New | Lighting | Res-Lighting-2021P_v6 | WA-Exterior Porch_2000 to 3999 lumens | Residential | Lighting | Multifamily - High Rise | New | 0 | 20 | -45.2727 | -44.3195 | 1.1419 | -0.57095 | 0 | 10.6428 | 0 | 0.001059 | 6.5938e-05 | 0 | 0 | 0 | 0 | 0.0049489 | 0.76977 | 0 | 0.14098 | 0 | 0 | 0 | 0 | 0 | 0.91075 | 1.1511 | 0.22839 | -7.934 | 0 | -6.5546 | 6.4118
| WA-Exterior Porch_4000 to 7999 lumensResidentialMultifamily - High RiseNew | Residential - Lighting-New | Lighting | Res-Lighting-2021P_v6 | WA-Exterior Porch_4000 to 7999 lumens | Residential | Lighting | Multifamily - High Rise | New | 0 | 20 | -45.2727 | -44.3195 | 2.0859 | -1.0429 | 0 | 19.4403 | 0 | 0.0019343 | 0.00012044 | 0 | 0 | 0 | 0 | 0.0090397 | 1.4061 | 0 | 0.25751 | 0 | 0 | 0 | 0 | 0 | 1.6636 | 2.1025 | 0.41718 | -14.4925 | 0 | -11.9727 | 6.4118
| WA-Chandelier/Pendant_0 to 249 lumensResidentialMultifamily - High RiseNew | Residential - Lighting-New | Lighting | Res-Lighting-2021P_v6 | WA-Chandelier/Pendant_0 to 249 lumens | Residential | Lighting | Multifamily - High Rise | New | 0 | 20 | -80.4437 | -82.42 | 0.20168 | -0.070855 | 0 | 0.64697 | 0 | 3.4667e-05 | 3.9322e-06 | 0 | 0 | -0.0040614 | 0 | 0.00027708 | 0.046865 | -0.027152 | 0.0093837 | 0 | 0 | 0 | 0 | 0 | 0.029097 | 0.20329 | 0.040335 | -0.98461 | 0 | -0.74099 | 3.844
| WA-Chandelier/Pendant_250 to 499 lumensResidentialMultifamily - High RiseNew | Residential - Lighting-New | Lighting | Res-Lighting-2021P_v6 | WA-Chandelier/Pendant_250 to 499 lumens | Residential | Lighting | Multifamily - High Rise | New | 0 | 20 | -80.4437 | -82.42 | 0.39508 | -0.1388 | 0 | 1.2674 | 0 | 6.7912e-05 | 7.7031e-06 | 0 | 0 | -0.0079562 | 0 | 0.0005428 | 0.091807 | -0.05319 | 0.018382 | 0 | 0 | 0 | 0 | 0 | 0.057 | 0.39824 | 0.079016 | -1.9288 | 0 | -1.4516 | 3.844
| WA-Chandelier/Pendant_500 to 999 lumensResidentialMultifamily - High RiseNew | Residential - Lighting-New | Lighting | Res-Lighting-2021P_v6 | WA-Chandelier/Pendant_500 to 999 lumens | Residential | Lighting | Multifamily - High Rise | New | 0 | 20 | -80.4437 | -82.42 | 0.75807 | -0.26633 | 0 | 2.4318 | 0 | 0.00013031 | 1.478e-05 | 0 | 0 | -0.015266 | 0 | 0.0010415 | 0.17616 | -0.10206 | 0.035271 | 0 | 0 | 0 | 0 | 0 | 0.10937 | 0.76412 | 0.15161 | -3.701 | 0 | -2.7852 | 3.844
| WA-Chandelier/Pendant_1000 to 1999 lumensResidentialMultifamily - High RiseNew | Residential - Lighting-New | Lighting | Res-Lighting-2021P_v6 | WA-Chandelier/Pendant_1000 to 1999 lumens | Residential | Lighting | Multifamily - High Rise | New | 0 | 20 | -80.4437 | -82.42 | 1.3897 | -0.48825 | 0 | 4.4581 | 0 | 0.00023888 | 2.7096e-05 | 0 | 0 | -0.027986 | 0 | 0.0019093 | 0.32293 | -0.1871 | 0.064661 | 0 | 0 | 0 | 0 | 0 | 0.2005 | 1.4008 | 0.27794 | -6.7848 | 0 | -5.106 | 3.844
| WA-Chandelier/Pendant_2000 to 3999 lumensResidentialMultifamily - High RiseNew | Residential - Lighting-New | Lighting | Res-Lighting-2021P_v6 | WA-Chandelier/Pendant_2000 to 3999 lumens | Residential | Lighting | Multifamily - High Rise | New | 0 | 20 | -80.4437 | -82.42 | 2.6934 | -0.94628 | 0 | 8.6404 | 0 | 0.00046299 | 5.2515e-05 | 0 | 0 | -0.054241 | 0 | 0.0037005 | 0.62589 | -0.36262 | 0.12532 | 0 | 0 | 0 | 0 | 0 | 0.38859 | 2.7149 | 0.53869 | -13.1497 | 0 | -9.8961 | 3.844
| WA-Chandelier/Pendant_4000 to 7999 lumensResidentialMultifamily - High RiseNew | Residential - Lighting-New | Lighting | Res-Lighting-2021P_v6 | WA-Chandelier/Pendant_4000 to 7999 lumens | Residential | Lighting | Multifamily - High Rise | New | 0 | 20 | -80.4437 | -82.42 | 4.9199 | -1.7285 | 0 | 15.7827 | 0 | 0.0008457 | 9.5924e-05 | 0 | 0 | -0.099077 | 0 | 0.0067594 | 1.1433 | -0.66236 | 0.22891 | 0 | 0 | 0 | 0 | 0 | 0.70981 | 4.9592 | 0.98397 | -24.0195 | 0 | -18.0763 | 3.844
| WA-Linear Flush Mount_0 to 249 lumensResidentialMultifamily - High RiseNew | Residential - Lighting-New | Lighting | Res-Lighting-2021P_v6 | WA-Linear Flush Mount_0 to 249 lumens | Residential | Lighting | Multifamily - High Rise | New | 0 | 20 | 31.369 | 31.1759 | 0.081747 | 0 | 0 | 0.22794 | 0 | 3.8683e-05 | 2.6025e-05 | 0 | 0 | -0.0010453 | 0 | 9.9876e-05 | 0.0162 | -0.0069882 | 0.0063766 | 0 | 0 | 0 | 0 | 0 | 0.015588 | 0.082399 | 0.016349 | 0 | 0 | 0.098749 | 0.21351
| WA-Linear Flush Mount_250 to 499 lumensResidentialMultifamily - High RiseNew | Residential - Lighting-New | Lighting | Res-Lighting-2021P_v6 | WA-Linear Flush Mount_250 to 499 lumens | Residential | Lighting | Multifamily - High Rise | New | 0 | 20 | 31.369 | 31.1759 | 0.16014 | 0 | 0 | 0.44653 | 0 | 7.578e-05 | 5.0983e-05 | 0 | 0 | -0.0020477 | 0 | 0.00019566 | 0.031735 | -0.01369 | 0.012492 | 0 | 0 | 0 | 0 | 0 | 0.030537 | 0.16142 | 0.032028 | 0 | 0 | 0.19345 | 0.21351
| WA-Linear Flush Mount_500 to 999 lumensResidentialMultifamily - High RiseNew | Residential - Lighting-New | Lighting | Res-Lighting-2021P_v6 | WA-Linear Flush Mount_500 to 999 lumens | Residential | Lighting | Multifamily - High Rise | New | 0 | 20 | 31.369 | 31.1759 | 0.30727 | 0 | 0 | 0.85678 | 0 | 0.0001454 | 9.7824e-05 | 0 | 0 | -0.0039291 | 0 | 0.00037542 | 0.060892 | -0.026267 | 0.023968 | 0 | 0 | 0 | 0 | 0 | 0.058593 | 0.30972 | 0.061454 | 0 | 0 | 0.37118 | 0.21351
| WA-Linear Flush Mount_1000 to 1999 lumensResidentialMultifamily - High RiseNew | Residential - Lighting-New | Lighting | Res-Lighting-2021P_v6 | WA-Linear Flush Mount_1000 to 1999 lumens | Residential | Lighting | Multifamily - High Rise | New | 0 | 20 | 31.369 | 31.1759 | 0.5633 | 0 | 0 | 1.5707 | 0 | 0.00026656 | 0.00017933 | 0 | 0 | -0.0072029 | 0 | 0.00068822 | 0.11163 | -0.048154 | 0.04394 | 0 | 0 | 0 | 0 | 0 | 0.10742 | 0.5678 | 0.11266 | 0 | 0 | 0.68046 | 0.21351
| WA-Linear Flush Mount_2000 to 3999 lumensResidentialMultifamily - High RiseNew | Residential - Lighting-New | Lighting | Res-Lighting-2021P_v6 | WA-Linear Flush Mount_2000 to 3999 lumens | Residential | Lighting | Multifamily - High Rise | New | 0 | 20 | 31.369 | 31.1759 | 1.0917 | 0 | 0 | 3.0442 | 0 | 0.00051662 | 0.00034757 | 0 | 0 | -0.01396 | 0 | 0.0013339 | 0.21635 | -0.093329 | 0.085161 | 0 | 0 | 0 | 0 | 0 | 0.20818 | 1.1005 | 0.21835 | 0 | 0 | 1.3188 | 0.21351
| WA-Linear Flush Mount_4000 to 7999 lumensResidentialMultifamily - High RiseNew | Residential - Lighting-New | Lighting | Res-Lighting-2021P_v6 | WA-Linear Flush Mount_4000 to 7999 lumens | Residential | Lighting | Multifamily - High Rise | New | 0 | 20 | 31.369 | 31.1759 | 1.9942 | 0 | 0 | 5.5605 | 0 | 0.00094367 | 0.00063488 | 0 | 0 | -0.0255 | 0 | 0.0024365 | 0.39519 | -0.17048 | 0.15556 | 0 | 0 | 0 | 0 | 0 | 0.38027 | 2.0101 | 0.39884 | 0 | 0 | 2.409 | 0.21351
| WA-Linear Shop_0 to 249 lumensResidentialMultifamily - High RiseNew | Residential - Lighting-New | Lighting | Res-Lighting-2021P_v6 | WA-Linear Shop_0 to 249 lumens | Residential | Lighting | Multifamily - High Rise | New | 0 | 20 | 40.6379 | 41.9573 | 0.081747 | 0 | 0 | 0.16937 | 0 | 3.1998e-05 | 1.8417e-05 | 0 | 0 | -0.00020943 | 0 | 7.753e-05 | 0.012039 | -0.0014001 | 0.0045054 | 0 | 0 | 0 | 0 | 0 | 0.015144 | 0.082399 | 0.016349 | 0 | 0 | 0.098749 | 0.16519
| WA-Linear Shop_250 to 499 lumensResidentialMultifamily - High RiseNew | Residential - Lighting-New | Lighting | Res-Lighting-2021P_v6 | WA-Linear Shop_250 to 499 lumens | Residential | Lighting | Multifamily - High Rise | New | 0 | 20 | 40.6379 | 41.9573 | 0.16014 | 0 | 0 | 0.33179 | 0 | 6.2683e-05 | 3.6078e-05 | 0 | 0 | -0.00041027 | 0 | 0.00015188 | 0.023584 | -0.0027428 | 0.0088259 | 0 | 0 | 0 | 0 | 0 | 0.029667 | 0.16142 | 0.032028 | 0 | 0 | 0.19345 | 0.16519
| WA-Linear Shop_500 to 999 lumensResidentialMultifamily - High RiseNew | Residential - Lighting-New | Lighting | Res-Lighting-2021P_v6 | WA-Linear Shop_500 to 999 lumens | Residential | Lighting | Multifamily - High Rise | New | 0 | 20 | 40.6379 | 41.9573 | 0.30727 | 0 | 0 | 0.63662 | 0 | 0.00012027 | 6.9226e-05 | 0 | 0 | -0.00078721 | 0 | 0.00029142 | 0.045251 | -0.0052628 | 0.016935 | 0 | 0 | 0 | 0 | 0 | 0.056924 | 0.30972 | 0.061454 | 0 | 0 | 0.37118 | 0.16519
| WA-Linear Shop_1000 to 1999 lumensResidentialMultifamily - High RiseNew | Residential - Lighting-New | Lighting | Res-Lighting-2021P_v6 | WA-Linear Shop_1000 to 1999 lumens | Residential | Lighting | Multifamily - High Rise | New | 0 | 20 | 40.6379 | 41.9573 | 0.5633 | 0 | 0 | 1.1671 | 0 | 0.00022049 | 0.00012691 | 0 | 0 | -0.0014431 | 0 | 0.00053425 | 0.082956 | -0.0096479 | 0.031045 | 0 | 0 | 0 | 0 | 0 | 0.10435 | 0.5678 | 0.11266 | 0 | 0 | 0.68046 | 0.16519
| WA-Linear Shop_2000 to 3999 lumensResidentialMultifamily - High RiseNew | Residential - Lighting-New | Lighting | Res-Lighting-2021P_v6 | WA-Linear Shop_2000 to 3999 lumens | Residential | Lighting | Multifamily - High Rise | New | 0 | 20 | 40.6379 | 41.9573 | 1.0917 | 0 | 0 | 2.2619 | 0 | 0.00042734 | 0.00024596 | 0 | 0 | -0.002797 | 0 | 0.0010354 | 0.16078 | -0.018699 | 0.06017 | 0 | 0 | 0 | 0 | 0 | 0.20225 | 1.1005 | 0.21835 | 0 | 0 | 1.3188 | 0.16519
| WA-Linear Shop_4000 to 7999 lumensResidentialMultifamily - High RiseNew | Residential - Lighting-New | Lighting | Res-Lighting-2021P_v6 | WA-Linear Shop_4000 to 7999 lumens | Residential | Lighting | Multifamily - High Rise | New | 0 | 20 | 40.6379 | 41.9573 | 1.9942 | 0 | 0 | 4.1317 | 0 | 0.00078058 | 0.00044928 | 0 | 0 | -0.005109 | 0 | 0.0018913 | 0.29368 | -0.034155 | 0.10991 | 0 | 0 | 0 | 0 | 0 | 0.36944 | 2.0101 | 0.39884 | 0 | 0 | 2.409 | 0.16519
| WA-Track_0 to 249 lumensResidentialMultifamily - High RiseNew | Residential - Lighting-New | Lighting | Res-Lighting-2021P_v6 | WA-Track_0 to 249 lumens | Residential | Lighting | Multifamily - High Rise | New | 0 | 20 | -32.7954 | -34.5787 | 0.32739 | -0.087713 | 0 | 1.7136 | 0 | 0.00025619 | 0.00020545 | 0 | 0 | -0.013893 | 0 | 0.00071554 | 0.12177 | -0.092879 | 0.050413 | 0 | 0 | 0 | 0 | 0 | 0.079304 | 0.33 | 0.065477 | -1.2189 | 0 | -0.8234 | 2.8485
| WA-Track_250 to 499 lumensResidentialMultifamily - High RiseNew | Residential - Lighting-New | Lighting | Res-Lighting-2021P_v6 | WA-Track_250 to 499 lumens | Residential | Lighting | Multifamily - High Rise | New | 0 | 20 | -32.7954 | -34.5787 | 0.64135 | -0.17183 | 0 | 3.3569 | 0 | 0.00050187 | 0.00040247 | 0 | 0 | -0.027216 | 0 | 0.0014017 | 0.23854 | -0.18195 | 0.098759 | 0 | 0 | 0 | 0 | 0 | 0.15536 | 0.64647 | 0.12827 | -2.3878 | 0 | -1.613 | 2.8485
| WA-Track_500 to 999 lumensResidentialMultifamily - High RiseNew | Residential - Lighting-New | Lighting | Res-Lighting-2021P_v6 | WA-Track_500 to 999 lumens | Residential | Lighting | Multifamily - High Rise | New | 0 | 20 | -32.7954 | -34.5787 | 1.2306 | -0.3297 | 0 | 6.4411 | 0 | 0.00096296 | 0.00077225 | 0 | 0 | -0.052221 | 0 | 0.0026896 | 0.45771 | -0.34911 | 0.18949 | 0 | 0 | 0 | 0 | 0 | 0.29809 | 1.2404 | 0.24612 | -4.5815 | 0 | -3.095 | 2.8485
| WA-Track_1000 to 1999 lumensResidentialMultifamily - High RiseNew | Residential - Lighting-New | Lighting | Res-Lighting-2021P_v6 | WA-Track_1000 to 1999 lumens | Residential | Lighting | Multifamily - High Rise | New | 0 | 20 | -32.7954 | -34.5787 | 2.2559 | -0.60441 | 0 | 11.808 | 0 | 0.0017653 | 0.0014157 | 0 | 0 | -0.095733 | 0 | 0.0049307 | 0.83909 | -0.64001 | 0.34739 | 0 | 0 | 0 | 0 | 0 | 0.54647 | 2.274 | 0.45119 | -8.399 | 0 | -5.6739 | 2.8485
| WA-Track_2000 to 3999 lumensResidentialMultifamily - High RiseNew | Residential - Lighting-New | Lighting | Res-Lighting-2021P_v6 | WA-Track_2000 to 3999 lumens | Residential | Lighting | Multifamily - High Rise | New | 0 | 20 | -32.7954 | -34.5787 | 4.3723 | -1.1714 | 0 | 22.8853 | 0 | 0.0034214 | 0.0027438 | 0 | 0 | -0.18554 | 0 | 0.0095562 | 1.6263 | -1.2404 | 0.67328 | 0 | 0 | 0 | 0 | 0 | 1.0591 | 4.4072 | 0.87446 | -16.2784 | 0 | -10.9967 | 2.8485
| WA-Track_4000 to 7999 lumensResidentialMultifamily - High RiseNew | Residential - Lighting-New | Lighting | Res-Lighting-2021P_v6 | WA-Track_4000 to 7999 lumens | Residential | Lighting | Multifamily - High Rise | New | 0 | 20 | -32.7954 | -34.5787 | 7.9865 | -2.1397 | 0 | 41.8027 | 0 | 0.0062496 | 0.0050119 | 0 | 0 | -0.33892 | 0 | 0.017456 | 2.9705 | -2.2658 | 1.2298 | 0 | 0 | 0 | 0 | 0 | 1.9346 | 8.0503 | 1.5973 | -29.7344 | 0 | -20.0867 | 2.8485
| ID/MT/OR-Floor/Table_0 to 249 lumensResidentialManufacturedNew | Residential - Lighting-New | Lighting | Res-Lighting-2021P_v6 | ID/MT/OR-Floor/Table_0 to 249 lumens | Residential | Lighting | Manufactured | New | 0 | 20 | -47.4905 | -49.1905 | 0.081473 | -0.046076 | 0 | 0.7927 | 0 | 0.00011935 | 9.4803e-05 | 0 | 0 | -0.0062805 | 0 | 0.00033186 | 0.05633 | -0.041987 | 0.023261 | 0 | 0 | 0 | 0 | 0 | 0.037604 | 0.082124 | 0.016295 | -0.64028 | 0 | -0.54186 | 5.127
| ID/MT/OR-Floor/Table_250 to 499 lumensResidentialManufacturedNew | Residential - Lighting-New | Lighting | Res-Lighting-2021P_v6 | ID/MT/OR-Floor/Table_250 to 499 lumens | Residential | Lighting | Manufactured | New | 0 | 20 | -47.4905 | -49.1905 | 0.15961 | -0.090261 | 0 | 1.5529 | 0 | 0.00023381 | 0.00018572 | 0 | 0 | -0.012303 | 0 | 0.00065012 | 0.11035 | -0.082253 | 0.045568 | 0 | 0 | 0 | 0 | 0 | 0.073665 | 0.16088 | 0.031921 | -1.2543 | 0 | -1.0615 | 5.127
| ID/MT/OR-Floor/Table_500 to 999 lumensResidentialManufacturedNew | Residential - Lighting-New | Lighting | Res-Lighting-2021P_v6 | ID/MT/OR-Floor/Table_500 to 999 lumens | Residential | Lighting | Manufactured | New | 0 | 20 | -47.4905 | -49.1905 | 0.30624 | -0.17319 | 0 | 2.9796 | 0 | 0.00044862 | 0.00035635 | 0 | 0 | -0.023607 | 0 | 0.0012474 | 0.21174 | -0.15782 | 0.087434 | 0 | 0 | 0 | 0 | 0 | 0.14135 | 0.30869 | 0.061249 | -2.4067 | 0 | -2.0367 | 5.127
| ID/MT/OR-Floor/Table_1000 to 1999 lumensResidentialManufacturedNew | Residential - Lighting-New | Lighting | Res-Lighting-2021P_v6 | ID/MT/OR-Floor/Table_1000 to 1999 lumens | Residential | Lighting | Manufactured | New | 0 | 20 | -47.4905 | -49.1905 | 0.56141 | -0.3175 | 0 | 5.4623 | 0 | 0.00082242 | 0.00065326 | 0 | 0 | -0.043278 | 0 | 0.0022868 | 0.38816 | -0.28933 | 0.16029 | 0 | 0 | 0 | 0 | 0 | 0.25912 | 0.5659 | 0.11228 | -4.412 | 0 | -3.7338 | 5.127
| ID/MT/OR-Floor/Table_2000 to 3999 lumensResidentialManufacturedNew | Residential - Lighting-New | Lighting | Res-Lighting-2021P_v6 | ID/MT/OR-Floor/Table_2000 to 3999 lumens | Residential | Lighting | Manufactured | New | 0 | 20 | -47.4905 | -49.1905 | 1.0881 | -0.61535 | 0 | 10.5866 | 0 | 0.0015939 | 0.0012661 | 0 | 0 | -0.083878 | 0 | 0.0044321 | 0.7523 | -0.56075 | 0.31065 | 0 | 0 | 0 | 0 | 0 | 0.50221 | 1.0968 | 0.21762 | -8.551 | 0 | -7.2366 | 5.127
| ID/MT/OR-Floor/Table_4000 to 7999 lumensResidentialManufacturedNew | Residential - Lighting-New | Lighting | Res-Lighting-2021P_v6 | ID/MT/OR-Floor/Table_4000 to 7999 lumens | Residential | Lighting | Manufactured | New | 0 | 20 | -47.4905 | -49.1905 | 1.9875 | -1.124 | 0 | 19.3377 | 0 | 0.0029115 | 0.0023127 | 0 | 0 | -0.15321 | 0 | 0.0080957 | 1.3742 | -1.0243 | 0.56745 | 0 | 0 | 0 | 0 | 0 | 0.91734 | 2.0034 | 0.39751 | -15.6194 | 0 | -13.2185 | 5.127
| ID/MT/OR-Ceiling and Wall Flush Mount _0 to 249 lumensResidentialManufacturedNew | Residential - Lighting-New | Lighting | Res-Lighting-2021P_v6 | ID/MT/OR-Ceiling and Wall Flush Mount _0 to 249 lumens | Residential | Lighting | Manufactured | New | 0 | 20 | -17.6848 | -19.1294 | 0.25069 | -0.041704 | 0 | 1.0409 | 0 | 0.0001601 | 0.00012353 | 0 | 0 | -0.0076579 | 0 | 0.00043921 | 0.073968 | -0.051196 | 0.030302 | 0 | 0 | 0 | 0 | 0 | 0.053074 | 0.25269 | 0.050138 | -0.57952 | 0 | -0.27669 | 1.9315
| ID/MT/OR-Ceiling and Wall Flush Mount _250 to 499 lumensResidentialManufacturedNew | Residential - Lighting-New | Lighting | Res-Lighting-2021P_v6 | ID/MT/OR-Ceiling and Wall Flush Mount _250 to 499 lumens | Residential | Lighting | Manufactured | New | 0 | 20 | -17.6848 | -19.1294 | 0.4911 | -0.081697 | 0 | 2.0391 | 0 | 0.00031363 | 0.00024199 | 0 | 0 | -0.015002 | 0 | 0.00086041 | 0.1449 | -0.10029 | 0.059361 | 0 | 0 | 0 | 0 | 0 | 0.10397 | 0.49502 | 0.098219 | -1.1353 | 0 | -0.54204 | 1.9315
| ID/MT/OR-Ceiling and Wall Flush Mount _500 to 999 lumensResidentialManufacturedNew | Residential - Lighting-New | Lighting | Res-Lighting-2021P_v6 | ID/MT/OR-Ceiling and Wall Flush Mount _500 to 999 lumens | Residential | Lighting | Manufactured | New | 0 | 20 | -17.6848 | -19.1294 | 0.94229 | -0.15676 | 0 | 3.9125 | 0 | 0.00060177 | 0.00046432 | 0 | 0 | -0.028785 | 0 | 0.0016509 | 0.27803 | -0.19244 | 0.1139 | 0 | 0 | 0 | 0 | 0 | 0.1995 | 0.94982 | 0.18846 | -2.1783 | 0 | -1.04 | 1.9315
| ID/MT/OR-Ceiling and Wall Flush Mount _1000 to 1999 lumensResidentialManufacturedNew | Residential - Lighting-New | Lighting | Res-Lighting-2021P_v6 | ID/MT/OR-Ceiling and Wall Flush Mount _1000 to 1999 lumens | Residential | Lighting | Manufactured | New | 0 | 20 | -17.6848 | -19.1294 | 1.7274 | -0.28737 | 0 | 7.1725 | 0 | 0.0011032 | 0.0008512 | 0 | 0 | -0.052769 | 0 | 0.0030265 | 0.5097 | -0.35278 | 0.2088 | 0 | 0 | 0 | 0 | 0 | 0.36572 | 1.7412 | 0.34549 | -3.9934 | 0 | -1.9066 | 1.9315
| ID/MT/OR-Ceiling and Wall Flush Mount _2000 to 3999 lumensResidentialManufacturedNew | Residential - Lighting-New | Lighting | Res-Lighting-2021P_v6 | ID/MT/OR-Ceiling and Wall Flush Mount _2000 to 3999 lumens | Residential | Lighting | Manufactured | New | 0 | 20 | -17.6848 | -19.1294 | 3.348 | -0.55696 | 0 | 13.9011 | 0 | 0.0021381 | 0.0016497 | 0 | 0 | -0.10227 | 0 | 0.0058657 | 0.98786 | -0.68373 | 0.40469 | 0 | 0 | 0 | 0 | 0 | 0.70882 | 3.3747 | 0.6696 | -7.7396 | 0 | -3.6953 | 1.9315
| ID/MT/OR-Ceiling and Wall Flush Mount _4000 to 7999 lumensResidentialManufacturedNew | Residential - Lighting-New | Lighting | Res-Lighting-2021P_v6 | ID/MT/OR-Ceiling and Wall Flush Mount _4000 to 7999 lumens | Residential | Lighting | Manufactured | New | 0 | 20 | -17.6848 | -19.1294 | 6.1155 | -1.0174 | 0 | 25.3921 | 0 | 0.0039055 | 0.0030134 | 0 | 0 | -0.18681 | 0 | 0.010714 | 1.8044 | -1.2489 | 0.73921 | 0 | 0 | 0 | 0 | 0 | 1.2947 | 6.1644 | 1.2231 | -14.1373 | 0 | -6.7499 | 1.9315
| ID/MT/OR-Downlight Fixture_0 to 249 lumensResidentialManufacturedNew | Residential - Lighting-New | Lighting | Res-Lighting-2021P_v6 | ID/MT/OR-Downlight Fixture_0 to 249 lumens | Residential | Lighting | Manufactured | New | 0 | 20 | -91.5399 | -92.7114 | 0.11126 | -0.08615 | 0 | 0.82491 | 0 | 0.00012974 | 9.7087e-05 | 0 | 0 | -0.0055701 | 0 | 0.000351 | 0.058622 | -0.037238 | 0.02381 | 0 | 0 | 0 | 0 | 0 | 0.045194 | 0.11215 | 0.022252 | -1.1972 | 0 | -1.0628 | 7.4552
| ID/MT/OR-Downlight Fixture_250 to 499 lumensResidentialManufacturedNew | Residential - Lighting-New | Lighting | Res-Lighting-2021P_v6 | ID/MT/OR-Downlight Fixture_250 to 499 lumens | Residential | Lighting | Manufactured | New | 0 | 20 | -91.5399 | -92.7114 | 0.21795 | -0.16877 | 0 | 1.616 | 0 | 0.00025416 | 0.00019019 | 0 | 0 | -0.010912 | 0 | 0.0006876 | 0.11484 | -0.072949 | 0.046644 | 0 | 0 | 0 | 0 | 0 | 0.088535 | 0.21969 | 0.043591 | -2.3452 | 0 | -2.0819 | 7.4552
| ID/MT/OR-Downlight Fixture_500 to 999 lumensResidentialManufacturedNew | Residential - Lighting-New | Lighting | Res-Lighting-2021P_v6 | ID/MT/OR-Downlight Fixture_500 to 999 lumens | Residential | Lighting | Manufactured | New | 0 | 20 | -91.5399 | -92.7114 | 0.4182 | -0.32382 | 0 | 3.1007 | 0 | 0.00048767 | 0.00036493 | 0 | 0 | -0.020937 | 0 | 0.0013193 | 0.22035 | -0.13997 | 0.089498 | 0 | 0 | 0 | 0 | 0 | 0.16988 | 0.42154 | 0.08364 | -4.4999 | 0 | -3.9947 | 7.4552
| ID/MT/OR-Downlight Fixture_1000 to 1999 lumensResidentialManufacturedNew | Residential - Lighting-New | Lighting | Res-Lighting-2021P_v6 | ID/MT/OR-Downlight Fixture_1000 to 1999 lumens | Residential | Lighting | Manufactured | New | 0 | 20 | -91.5399 | -92.7114 | 0.76666 | -0.59364 | 0 | 5.6843 | 0 | 0.00089401 | 0.00066901 | 0 | 0 | -0.038382 | 0 | 0.0024186 | 0.40395 | -0.2566 | 0.16407 | 0 | 0 | 0 | 0 | 0 | 0.31142 | 0.77278 | 0.15333 | -8.2494 | 0 | -7.3232 | 7.4552
| ID/MT/OR-Downlight Fixture_2000 to 3999 lumensResidentialManufacturedNew | Residential - Lighting-New | Lighting | Res-Lighting-2021P_v6 | ID/MT/OR-Downlight Fixture_2000 to 3999 lumens | Residential | Lighting | Manufactured | New | 0 | 20 | -91.5399 | -92.7114 | 1.4859 | -1.1506 | 0 | 11.0168 | 0 | 0.0017327 | 0.0012966 | 0 | 0 | -0.07439 | 0 | 0.0046876 | 0.78291 | -0.49732 | 0.31799 | 0 | 0 | 0 | 0 | 0 | 0.60358 | 1.4977 | 0.29718 | -15.9883 | 0 | -14.1934 | 7.4552
| ID/MT/OR-Downlight Fixture_4000 to 7999 lumensResidentialManufacturedNew | Residential - Lighting-New | Lighting | Res-Lighting-2021P_v6 | ID/MT/OR-Downlight Fixture_4000 to 7999 lumens | Residential | Lighting | Manufactured | New | 0 | 20 | -91.5399 | -92.7114 | 2.7141 | -2.1016 | 0 | 20.1235 | 0 | 0.003165 | 0.0023684 | 0 | 0 | -0.13588 | 0 | 0.0085625 | 1.4301 | -0.90842 | 0.58084 | 0 | 0 | 0 | 0 | 0 | 1.1025 | 2.7358 | 0.54283 | -29.2045 | 0 | -25.9258 | 7.4552
| ID/MT/OR-Exterior Porch_0 to 249 lumensResidentialManufacturedNew | Residential - Lighting-New | Lighting | Res-Lighting-2021P_v6 | ID/MT/OR-Exterior Porch_0 to 249 lumens | Residential | Lighting | Manufactured | New | 0 | 20 | -43.8065 | -42.8533 | 0.1086 | -0.046828 | 0 | 0.87246 | 0 | 8.681e-05 | 5.4054e-06 | 0 | 0 | 0 | 0 | 0.00040569 | 0.063103 | 0 | 0.011557 | 0 | 0 | 0 | 0 | 0 | 0.07466 | 0.10947 | 0.02172 | -0.65073 | 0 | -0.51955 | 5.5295
| ID/MT/OR-Exterior Porch_250 to 499 lumensResidentialManufacturedNew | Residential - Lighting-New | Lighting | Res-Lighting-2021P_v6 | ID/MT/OR-Exterior Porch_250 to 499 lumens | Residential | Lighting | Manufactured | New | 0 | 20 | -43.8065 | -42.8533 | 0.21274 | -0.091736 | 0 | 1.7091 | 0 | 0.00017006 | 1.0589e-05 | 0 | 0 | 0 | 0 | 0.00079475 | 0.12362 | 0 | 0.02264 | 0 | 0 | 0 | 0 | 0 | 0.14626 | 0.21444 | 0.042549 | -1.2748 | 0 | -1.0178 | 5.5295
| ID/MT/OR-Exterior Porch_500 to 999 lumensResidentialManufacturedNew | Residential - Lighting-New | Lighting | Res-Lighting-2021P_v6 | ID/MT/OR-Exterior Porch_500 to 999 lumens | Residential | Lighting | Manufactured | New | 0 | 20 | -43.8065 | -42.8533 | 0.4082 | -0.17602 | 0 | 3.2794 | 0 | 0.0003263 | 2.0318e-05 | 0 | 0 | 0 | 0 | 0.0015249 | 0.23719 | 0 | 0.04344 | 0 | 0 | 0 | 0 | 0 | 0.28063 | 0.41146 | 0.081641 | -2.446 | 0 | -1.9529 | 5.5295
| ID/MT/OR-Exterior Porch_1000 to 1999 lumensResidentialManufacturedNew | Residential - Lighting-New | Lighting | Res-Lighting-2021P_v6 | ID/MT/OR-Exterior Porch_1000 to 1999 lumens | Residential | Lighting | Manufactured | New | 0 | 20 | -43.8065 | -42.8533 | 0.74833 | -0.32268 | 0 | 6.0119 | 0 | 0.00059819 | 3.7247e-05 | 0 | 0 | 0 | 0 | 0.0027955 | 0.43483 | 0 | 0.079636 | 0 | 0 | 0 | 0 | 0 | 0.51447 | 0.75431 | 0.14967 | -4.4841 | 0 | -3.5801 | 5.5295
| ID/MT/OR-Exterior Porch_2000 to 3999 lumensResidentialManufacturedNew | Residential - Lighting-New | Lighting | Res-Lighting-2021P_v6 | ID/MT/OR-Exterior Porch_2000 to 3999 lumens | Residential | Lighting | Manufactured | New | 0 | 20 | -43.8065 | -42.8533 | 1.4504 | -0.6254 | 0 | 11.6518 | 0 | 0.0011594 | 7.219e-05 | 0 | 0 | 0 | 0 | 0.0054181 | 0.84275 | 0 | 0.15434 | 0 | 0 | 0 | 0 | 0 | 0.9971 | 1.4619 | 0.29007 | -8.6907 | 0 | -6.9387 | 5.5295
| ID/MT/OR-Exterior Porch_4000 to 7999 lumensResidentialManufacturedNew | Residential - Lighting-New | Lighting | Res-Lighting-2021P_v6 | ID/MT/OR-Exterior Porch_4000 to 7999 lumens | Residential | Lighting | Manufactured | New | 0 | 20 | -43.8065 | -42.8533 | 2.6493 | -1.1424 | 0 | 21.2835 | 0 | 0.0021177 | 0.00013186 | 0 | 0 | 0 | 0 | 0.0098968 | 1.5394 | 0 | 0.28193 | 0 | 0 | 0 | 0 | 0 | 1.8213 | 2.6704 | 0.52985 | -15.8745 | 0 | -12.6743 | 5.5295
| ID/MT/OR-Chandelier/Pendant_0 to 249 lumensResidentialManufacturedNew | Residential - Lighting-New | Lighting | Res-Lighting-2021P_v6 | ID/MT/OR-Chandelier/Pendant_0 to 249 lumens | Residential | Lighting | Manufactured | New | 0 | 20 | -60.2545 | -62.2308 | 0.22656 | -0.079432 | 0 | 0.95994 | 0 | 5.1437e-05 | 5.8344e-06 | 0 | 0 | -0.0060261 | 0 | 0.00041112 | 0.069536 | -0.040286 | 0.013923 | 0 | 0 | 0 | 0 | 0 | 0.043172 | 0.22837 | 0.045311 | -1.1038 | 0 | -0.83013 | 3.7815
| ID/MT/OR-Chandelier/Pendant_250 to 499 lumensResidentialManufacturedNew | Residential - Lighting-New | Lighting | Res-Lighting-2021P_v6 | ID/MT/OR-Chandelier/Pendant_250 to 499 lumens | Residential | Lighting | Manufactured | New | 0 | 20 | -60.2545 | -62.2308 | 0.44382 | -0.15561 | 0 | 1.8805 | 0 | 0.00010077 | 1.1429e-05 | 0 | 0 | -0.011805 | 0 | 0.00080538 | 0.13622 | -0.078921 | 0.027275 | 0 | 0 | 0 | 0 | 0 | 0.084574 | 0.44737 | 0.088765 | -2.1623 | 0 | -1.6262 | 3.7815
| ID/MT/OR-Chandelier/Pendant_500 to 999 lumensResidentialManufacturedNew | Residential - Lighting-New | Lighting | Res-Lighting-2021P_v6 | ID/MT/OR-Chandelier/Pendant_500 to 999 lumens | Residential | Lighting | Manufactured | New | 0 | 20 | -60.2545 | -62.2308 | 0.85159 | -0.29857 | 0 | 3.6083 | 0 | 0.00019334 | 2.193e-05 | 0 | 0 | -0.022651 | 0 | 0.0015453 | 0.26137 | -0.15143 | 0.052334 | 0 | 0 | 0 | 0 | 0 | 0.16228 | 0.85839 | 0.17032 | -4.149 | 0 | -3.1203 | 3.7815
| ID/MT/OR-Chandelier/Pendant_1000 to 1999 lumensResidentialManufacturedNew | Residential - Lighting-New | Lighting | Res-Lighting-2021P_v6 | ID/MT/OR-Chandelier/Pendant_1000 to 1999 lumens | Residential | Lighting | Manufactured | New | 0 | 20 | -60.2545 | -62.2308 | 1.5612 | -0.54735 | 0 | 6.6148 | 0 | 0.00035444 | 4.0203e-05 | 0 | 0 | -0.041525 | 0 | 0.0028329 | 0.47916 | -0.27761 | 0.095941 | 0 | 0 | 0 | 0 | 0 | 0.29749 | 1.5736 | 0.31223 | -7.6061 | 0 | -5.7203 | 3.7815
| ID/MT/OR-Chandelier/Pendant_2000 to 3999 lumensResidentialManufacturedNew | Residential - Lighting-New | Lighting | Res-Lighting-2021P_v6 | ID/MT/OR-Chandelier/Pendant_2000 to 3999 lumens | Residential | Lighting | Manufactured | New | 0 | 20 | -60.2545 | -62.2308 | 3.0257 | -1.0608 | 0 | 12.8202 | 0 | 0.00068696 | 7.7919e-05 | 0 | 0 | -0.08048 | 0 | 0.0054906 | 0.92866 | -0.53803 | 0.18594 | 0 | 0 | 0 | 0 | 0 | 0.57657 | 3.0499 | 0.60514 | -14.7416 | 0 | -11.0866 | 3.7815
| ID/MT/OR-Chandelier/Pendant_4000 to 7999 lumensResidentialManufacturedNew | Residential - Lighting-New | Lighting | Res-Lighting-2021P_v6 | ID/MT/OR-Chandelier/Pendant_4000 to 7999 lumens | Residential | Lighting | Manufactured | New | 0 | 20 | -60.2545 | -62.2308 | 5.5268 | -1.9377 | 0 | 23.4176 | 0 | 0.0012548 | 0.00014233 | 0 | 0 | -0.14701 | 0 | 0.010029 | 1.6963 | -0.98278 | 0.33965 | 0 | 0 | 0 | 0 | 0 | 1.0532 | 5.571 | 1.1054 | -26.9273 | 0 | -20.2509 | 3.7815
| ID/MT/OR-Linear Flush Mount_0 to 249 lumensResidentialManufacturedNew | Residential - Lighting-New | Lighting | Res-Lighting-2021P_v6 | ID/MT/OR-Linear Flush Mount_0 to 249 lumens | Residential | Lighting | Manufactured | New | 0 | 20 | 31.369 | 31.1759 | 0.081747 | 0 | 0 | 0.22794 | 0 | 3.8683e-05 | 2.6025e-05 | 0 | 0 | -0.0010453 | 0 | 9.9876e-05 | 0.0162 | -0.0069882 | 0.0063766 | 0 | 0 | 0 | 0 | 0 | 0.015588 | 0.082399 | 0.016349 | 0 | 0 | 0.098749 | 0.21351
| ID/MT/OR-Linear Flush Mount_250 to 499 lumensResidentialManufacturedNew | Residential - Lighting-New | Lighting | Res-Lighting-2021P_v6 | ID/MT/OR-Linear Flush Mount_250 to 499 lumens | Residential | Lighting | Manufactured | New | 0 | 20 | 31.369 | 31.1759 | 0.16014 | 0 | 0 | 0.44653 | 0 | 7.578e-05 | 5.0983e-05 | 0 | 0 | -0.0020477 | 0 | 0.00019566 | 0.031735 | -0.01369 | 0.012492 | 0 | 0 | 0 | 0 | 0 | 0.030537 | 0.16142 | 0.032028 | 0 | 0 | 0.19345 | 0.21351
| ID/MT/OR-Linear Flush Mount_500 to 999 lumensResidentialManufacturedNew | Residential - Lighting-New | Lighting | Res-Lighting-2021P_v6 | ID/MT/OR-Linear Flush Mount_500 to 999 lumens | Residential | Lighting | Manufactured | New | 0 | 20 | 31.369 | 31.1759 | 0.30727 | 0 | 0 | 0.85678 | 0 | 0.0001454 | 9.7824e-05 | 0 | 0 | -0.0039291 | 0 | 0.00037542 | 0.060892 | -0.026267 | 0.023968 | 0 | 0 | 0 | 0 | 0 | 0.058593 | 0.30972 | 0.061454 | 0 | 0 | 0.37118 | 0.21351
| ID/MT/OR-Linear Flush Mount_1000 to 1999 lumensResidentialManufacturedNew | Residential - Lighting-New | Lighting | Res-Lighting-2021P_v6 | ID/MT/OR-Linear Flush Mount_1000 to 1999 lumens | Residential | Lighting | Manufactured | New | 0 | 20 | 31.369 | 31.1759 | 0.5633 | 0 | 0 | 1.5707 | 0 | 0.00026656 | 0.00017933 | 0 | 0 | -0.0072029 | 0 | 0.00068822 | 0.11163 | -0.048154 | 0.04394 | 0 | 0 | 0 | 0 | 0 | 0.10742 | 0.5678 | 0.11266 | 0 | 0 | 0.68046 | 0.21351
| ID/MT/OR-Linear Flush Mount_2000 to 3999 lumensResidentialManufacturedNew | Residential - Lighting-New | Lighting | Res-Lighting-2021P_v6 | ID/MT/OR-Linear Flush Mount_2000 to 3999 lumens | Residential | Lighting | Manufactured | New | 0 | 20 | 31.369 | 31.1759 | 1.0917 | 0 | 0 | 3.0442 | 0 | 0.00051662 | 0.00034757 | 0 | 0 | -0.01396 | 0 | 0.0013339 | 0.21635 | -0.093329 | 0.085161 | 0 | 0 | 0 | 0 | 0 | 0.20818 | 1.1005 | 0.21835 | 0 | 0 | 1.3188 | 0.21351
| ID/MT/OR-Linear Flush Mount_4000 to 7999 lumensResidentialManufacturedNew | Residential - Lighting-New | Lighting | Res-Lighting-2021P_v6 | ID/MT/OR-Linear Flush Mount_4000 to 7999 lumens | Residential | Lighting | Manufactured | New | 0 | 20 | 31.369 | 31.1759 | 1.9942 | 0 | 0 | 5.5605 | 0 | 0.00094367 | 0.00063488 | 0 | 0 | -0.0255 | 0 | 0.0024365 | 0.39519 | -0.17048 | 0.15556 | 0 | 0 | 0 | 0 | 0 | 0.38027 | 2.0101 | 0.39884 | 0 | 0 | 2.409 | 0.21351
| ID/MT/OR-Linear Shop_0 to 249 lumensResidentialManufacturedNew | Residential - Lighting-New | Lighting | Res-Lighting-2021P_v6 | ID/MT/OR-Linear Shop_0 to 249 lumens | Residential | Lighting | Manufactured | New | 0 | 20 | 40.6379 | 41.9573 | 0.081747 | 0 | 0 | 0.16937 | 0 | 3.1998e-05 | 1.8417e-05 | 0 | 0 | -0.00020943 | 0 | 7.753e-05 | 0.012039 | -0.0014001 | 0.0045054 | 0 | 0 | 0 | 0 | 0 | 0.015144 | 0.082399 | 0.016349 | 0 | 0 | 0.098749 | 0.16519
| ID/MT/OR-Linear Shop_250 to 499 lumensResidentialManufacturedNew | Residential - Lighting-New | Lighting | Res-Lighting-2021P_v6 | ID/MT/OR-Linear Shop_250 to 499 lumens | Residential | Lighting | Manufactured | New | 0 | 20 | 40.6379 | 41.9573 | 0.16014 | 0 | 0 | 0.33179 | 0 | 6.2683e-05 | 3.6078e-05 | 0 | 0 | -0.00041027 | 0 | 0.00015188 | 0.023584 | -0.0027428 | 0.0088259 | 0 | 0 | 0 | 0 | 0 | 0.029667 | 0.16142 | 0.032028 | 0 | 0 | 0.19345 | 0.16519
| ID/MT/OR-Linear Shop_500 to 999 lumensResidentialManufacturedNew | Residential - Lighting-New | Lighting | Res-Lighting-2021P_v6 | ID/MT/OR-Linear Shop_500 to 999 lumens | Residential | Lighting | Manufactured | New | 0 | 20 | 40.6379 | 41.9573 | 0.30727 | 0 | 0 | 0.63662 | 0 | 0.00012027 | 6.9226e-05 | 0 | 0 | -0.00078721 | 0 | 0.00029142 | 0.045251 | -0.0052628 | 0.016935 | 0 | 0 | 0 | 0 | 0 | 0.056924 | 0.30972 | 0.061454 | 0 | 0 | 0.37118 | 0.16519
| ID/MT/OR-Linear Shop_1000 to 1999 lumensResidentialManufacturedNew | Residential - Lighting-New | Lighting | Res-Lighting-2021P_v6 | ID/MT/OR-Linear Shop_1000 to 1999 lumens | Residential | Lighting | Manufactured | New | 0 | 20 | 40.6379 | 41.9573 | 0.5633 | 0 | 0 | 1.1671 | 0 | 0.00022049 | 0.00012691 | 0 | 0 | -0.0014431 | 0 | 0.00053425 | 0.082956 | -0.0096479 | 0.031045 | 0 | 0 | 0 | 0 | 0 | 0.10435 | 0.5678 | 0.11266 | 0 | 0 | 0.68046 | 0.16519
| ID/MT/OR-Linear Shop_2000 to 3999 lumensResidentialManufacturedNew | Residential - Lighting-New | Lighting | Res-Lighting-2021P_v6 | ID/MT/OR-Linear Shop_2000 to 3999 lumens | Residential | Lighting | Manufactured | New | 0 | 20 | 40.6379 | 41.9573 | 1.0917 | 0 | 0 | 2.2619 | 0 | 0.00042734 | 0.00024596 | 0 | 0 | -0.002797 | 0 | 0.0010354 | 0.16078 | -0.018699 | 0.06017 | 0 | 0 | 0 | 0 | 0 | 0.20225 | 1.1005 | 0.21835 | 0 | 0 | 1.3188 | 0.16519
| ID/MT/OR-Linear Shop_4000 to 7999 lumensResidentialManufacturedNew | Residential - Lighting-New | Lighting | Res-Lighting-2021P_v6 | ID/MT/OR-Linear Shop_4000 to 7999 lumens | Residential | Lighting | Manufactured | New | 0 | 20 | 40.6379 | 41.9573 | 1.9942 | 0 | 0 | 4.1317 | 0 | 0.00078058 | 0.00044928 | 0 | 0 | -0.005109 | 0 | 0.0018913 | 0.29368 | -0.034155 | 0.10991 | 0 | 0 | 0 | 0 | 0 | 0.36944 | 2.0101 | 0.39884 | 0 | 0 | 2.409 | 0.16519
| ID/MT/OR-Track_0 to 249 lumensResidentialManufacturedNew | Residential - Lighting-New | Lighting | Res-Lighting-2021P_v6 | ID/MT/OR-Track_0 to 249 lumens | Residential | Lighting | Manufactured | New | 0 | 20 | -26.9171 | -28.7005 | 0.58006 | -0.10902 | 0 | 2.0416 | 0 | 0.00030522 | 0.00024478 | 0 | 0 | -0.016552 | 0 | 0.00085251 | 0.14508 | -0.11066 | 0.060063 | 0 | 0 | 0 | 0 | 0 | 0.094484 | 0.58469 | 0.11601 | -1.515 | 0 | -0.81424 | 2.12
| ID/MT/OR-Track_250 to 499 lumensResidentialManufacturedNew | Residential - Lighting-New | Lighting | Res-Lighting-2021P_v6 | ID/MT/OR-Track_250 to 499 lumens | Residential | Lighting | Manufactured | New | 0 | 20 | -26.9171 | -28.7005 | 1.1363 | -0.21357 | 0 | 3.9995 | 0 | 0.00059793 | 0.00047951 | 0 | 0 | -0.032426 | 0 | 0.0016701 | 0.28421 | -0.21678 | 0.11766 | 0 | 0 | 0 | 0 | 0 | 0.18509 | 1.1454 | 0.22727 | -2.9678 | 0 | -1.5951 | 2.12
| ID/MT/OR-Track_500 to 999 lumensResidentialManufacturedNew | Residential - Lighting-New | Lighting | Res-Lighting-2021P_v6 | ID/MT/OR-Track_500 to 999 lumens | Residential | Lighting | Manufactured | New | 0 | 20 | -26.9171 | -28.7005 | 2.1803 | -0.40978 | 0 | 7.674 | 0 | 0.0011473 | 0.00092007 | 0 | 0 | -0.062217 | 0 | 0.0032044 | 0.54532 | -0.41594 | 0.22577 | 0 | 0 | 0 | 0 | 0 | 0.35515 | 2.1978 | 0.43607 | -5.6944 | 0 | -3.0606 | 2.12
| ID/MT/OR-Track_1000 to 1999 lumensResidentialManufacturedNew | Residential - Lighting-New | Lighting | Res-Lighting-2021P_v6 | ID/MT/OR-Track_1000 to 1999 lumens | Residential | Lighting | Manufactured | New | 0 | 20 | -26.9171 | -28.7005 | 3.9971 | -0.75123 | 0 | 14.0682 | 0 | 0.0021032 | 0.0016867 | 0 | 0 | -0.11406 | 0 | 0.0058745 | 0.9997 | -0.76252 | 0.41388 | 0 | 0 | 0 | 0 | 0 | 0.65107 | 4.029 | 0.79942 | -10.4392 | 0 | -5.6108 | 2.12
| ID/MT/OR-Track_2000 to 3999 lumensResidentialManufacturedNew | Residential - Lighting-New | Lighting | Res-Lighting-2021P_v6 | ID/MT/OR-Track_2000 to 3999 lumens | Residential | Lighting | Manufactured | New | 0 | 20 | -26.9171 | -28.7005 | 7.7468 | -1.456 | 0 | 27.2659 | 0 | 0.0040763 | 0.003269 | 0 | 0 | -0.22106 | 0 | 0.011385 | 1.9375 | -1.4779 | 0.80215 | 0 | 0 | 0 | 0 | 0 | 1.2618 | 7.8087 | 1.5494 | -20.2325 | 0 | -10.8744 | 2.12
| ID/MT/OR-Track_4000 to 7999 lumensResidentialManufacturedNew | Residential - Lighting-New | Lighting | Res-Lighting-2021P_v6 | ID/MT/OR-Track_4000 to 7999 lumens | Residential | Lighting | Manufactured | New | 0 | 20 | -26.9171 | -28.7005 | 14.1505 | -2.6595 | 0 | 49.8044 | 0 | 0.0074459 | 0.0059713 | 0 | 0 | -0.40379 | 0 | 0.020797 | 3.5392 | -2.6995 | 1.4652 | 0 | 0 | 0 | 0 | 0 | 2.3049 | 14.2635 | 2.8301 | -36.957 | 0 | -19.8634 | 2.12
| WA-Floor/Table_0 to 249 lumensResidentialManufacturedNew | Residential - Lighting-New | Lighting | Res-Lighting-2021P_v6 | WA-Floor/Table_0 to 249 lumens | Residential | Lighting | Manufactured | New | 0 | 20 | -54.5929 | -56.2929 | 0.046537 | -0.035737 | 0 | 0.56298 | 0 | 8.4763e-05 | 6.7329e-05 | 0 | 0 | -0.0044605 | 0 | 0.00023569 | 0.040006 | -0.02982 | 0.01652 | 0 | 0 | 0 | 0 | 0 | 0.026706 | 0.046908 | 0.0093073 | -0.49661 | 0 | -0.44039 | 6.4292
| WA-Floor/Table_250 to 499 lumensResidentialManufacturedNew | Residential - Lighting-New | Lighting | Res-Lighting-2021P_v6 | WA-Floor/Table_250 to 499 lumens | Residential | Lighting | Manufactured | New | 0 | 20 | -54.5929 | -56.2929 | 0.091165 | -0.070008 | 0 | 1.1029 | 0 | 0.00016605 | 0.0001319 | 0 | 0 | -0.008738 | 0 | 0.00046172 | 0.078371 | -0.058416 | 0.032363 | 0 | 0 | 0 | 0 | 0 | 0.052318 | 0.091893 | 0.018233 | -0.97285 | 0 | -0.86273 | 6.4292
| WA-Floor/Table_500 to 999 lumensResidentialManufacturedNew | Residential - Lighting-New | Lighting | Res-Lighting-2021P_v6 | WA-Floor/Table_500 to 999 lumens | Residential | Lighting | Manufactured | New | 0 | 20 | -54.5929 | -56.2929 | 0.17492 | -0.13433 | 0 | 2.1161 | 0 | 0.00031861 | 0.00025308 | 0 | 0 | -0.016766 | 0 | 0.00088592 | 0.15038 | -0.11209 | 0.062096 | 0 | 0 | 0 | 0 | 0 | 0.10038 | 0.17632 | 0.034985 | -1.8667 | 0 | -1.6554 | 6.4292
| WA-Floor/Table_1000 to 1999 lumensResidentialManufacturedNew | Residential - Lighting-New | Lighting | Res-Lighting-2021P_v6 | WA-Floor/Table_1000 to 1999 lumens | Residential | Lighting | Manufactured | New | 0 | 20 | -54.5929 | -56.2929 | 0.32067 | -0.24626 | 0 | 3.8794 | 0 | 0.00058408 | 0.00046395 | 0 | 0 | -0.030736 | 0 | 0.0016241 | 0.27567 | -0.20548 | 0.11384 | 0 | 0 | 0 | 0 | 0 | 0.18403 | 0.32324 | 0.064135 | -3.422 | 0 | -3.0347 | 6.4292
| WA-Floor/Table_2000 to 3999 lumensResidentialManufacturedNew | Residential - Lighting-New | Lighting | Res-Lighting-2021P_v6 | WA-Floor/Table_2000 to 3999 lumens | Residential | Lighting | Manufactured | New | 0 | 20 | -54.5929 | -56.2929 | 0.62151 | -0.47728 | 0 | 7.5187 | 0 | 0.001132 | 0.0008992 | 0 | 0 | -0.05957 | 0 | 0.0031477 | 0.53429 | -0.39825 | 0.22063 | 0 | 0 | 0 | 0 | 0 | 0.35667 | 0.62647 | 0.1243 | -6.6323 | 0 | -5.8815 | 6.4292
| WA-Floor/Table_4000 to 7999 lumensResidentialManufacturedNew | Residential - Lighting-New | Lighting | Res-Lighting-2021P_v6 | WA-Floor/Table_4000 to 7999 lumens | Residential | Lighting | Manufactured | New | 0 | 20 | -54.5929 | -56.2929 | 1.1353 | -0.8718 | 0 | 13.7338 | 0 | 0.0020678 | 0.0016425 | 0 | 0 | -0.10881 | 0 | 0.0057496 | 0.97594 | -0.72745 | 0.403 | 0 | 0 | 0 | 0 | 0 | 0.6515 | 1.1443 | 0.22705 | -12.1147 | 0 | -10.7433 | 6.4292
| WA-Ceiling and Wall Flush Mount _0 to 249 lumensResidentialManufacturedNew | Residential - Lighting-New | Lighting | Res-Lighting-2021P_v6 | WA-Ceiling and Wall Flush Mount _0 to 249 lumens | Residential | Lighting | Manufactured | New | 0 | 20 | -17.9414 | -19.3859 | 0.23041 | -0.037243 | 0 | 0.88796 | 0 | 0.00013658 | 0.00010538 | 0 | 0 | -0.0065329 | 0 | 0.00037468 | 0.063101 | -0.043674 | 0.02585 | 0 | 0 | 0 | 0 | 0 | 0.045277 | 0.23225 | 0.046082 | -0.51754 | 0 | -0.23921 | 1.8835
| WA-Ceiling and Wall Flush Mount _250 to 499 lumensResidentialManufacturedNew | Residential - Lighting-New | Lighting | Res-Lighting-2021P_v6 | WA-Ceiling and Wall Flush Mount _250 to 499 lumens | Residential | Lighting | Manufactured | New | 0 | 20 | -17.9414 | -19.3859 | 0.45137 | -0.072959 | 0 | 1.7395 | 0 | 0.00026755 | 0.00020644 | 0 | 0 | -0.012798 | 0 | 0.000734 | 0.12361 | -0.085557 | 0.05064 | 0 | 0 | 0 | 0 | 0 | 0.088697 | 0.45497 | 0.090274 | -1.0138 | 0 | -0.4686 | 1.8835
| WA-Ceiling and Wall Flush Mount _500 to 999 lumensResidentialManufacturedNew | Residential - Lighting-New | Lighting | Res-Lighting-2021P_v6 | WA-Ceiling and Wall Flush Mount _500 to 999 lumens | Residential | Lighting | Manufactured | New | 0 | 20 | -17.9414 | -19.3859 | 0.86607 | -0.13999 | 0 | 3.3377 | 0 | 0.00051336 | 0.0003961 | 0 | 0 | -0.024556 | 0 | 0.0014084 | 0.23719 | -0.16416 | 0.097166 | 0 | 0 | 0 | 0 | 0 | 0.17019 | 0.87298 | 0.17321 | -1.9453 | 0 | -0.89914 | 1.8835
| WA-Ceiling and Wall Flush Mount _1000 to 1999 lumensResidentialManufacturedNew | Residential - Lighting-New | Lighting | Res-Lighting-2021P_v6 | WA-Ceiling and Wall Flush Mount _1000 to 1999 lumens | Residential | Lighting | Manufactured | New | 0 | 20 | -17.9414 | -19.3859 | 1.5877 | -0.25663 | 0 | 6.1187 | 0 | 0.00094111 | 0.00072615 | 0 | 0 | -0.045017 | 0 | 0.0025819 | 0.43482 | -0.30095 | 0.17813 | 0 | 0 | 0 | 0 | 0 | 0.31199 | 1.6004 | 0.31754 | -3.5662 | 0 | -1.6483 | 1.8835
| WA-Ceiling and Wall Flush Mount _2000 to 3999 lumensResidentialManufacturedNew | Residential - Lighting-New | Lighting | Res-Lighting-2021P_v6 | WA-Ceiling and Wall Flush Mount _2000 to 3999 lumens | Residential | Lighting | Manufactured | New | 0 | 20 | -17.9414 | -19.3859 | 3.0772 | -0.49739 | 0 | 11.8588 | 0 | 0.001824 | 0.0014074 | 0 | 0 | -0.087248 | 0 | 0.005004 | 0.84273 | -0.58328 | 0.34523 | 0 | 0 | 0 | 0 | 0 | 0.60468 | 3.1017 | 0.61543 | -6.9118 | 0 | -3.1947 | 1.8835
| WA-Ceiling and Wall Flush Mount _4000 to 7999 lumensResidentialManufacturedNew | Residential - Lighting-New | Lighting | Res-Lighting-2021P_v6 | WA-Ceiling and Wall Flush Mount _4000 to 7999 lumens | Residential | Lighting | Manufactured | New | 0 | 20 | -17.9414 | -19.3859 | 5.6208 | -0.90854 | 0 | 21.6616 | 0 | 0.0033317 | 0.0025707 | 0 | 0 | -0.15937 | 0 | 0.0091403 | 1.5393 | -1.0654 | 0.63061 | 0 | 0 | 0 | 0 | 0 | 1.1045 | 5.6657 | 1.1242 | -12.6252 | 0 | -5.8354 | 1.8835
| WA-Downlight Fixture_0 to 249 lumensResidentialManufacturedNew | Residential - Lighting-New | Lighting | Res-Lighting-2021P_v6 | WA-Downlight Fixture_0 to 249 lumens | Residential | Lighting | Manufactured | New | 0 | 20 | -92.9248 | -94.0962 | 0.097522 | -0.067952 | 0 | 0.63206 | 0 | 9.941e-05 | 7.439e-05 | 0 | 0 | -0.0042679 | 0 | 0.00026894 | 0.044918 | -0.028533 | 0.018244 | 0 | 0 | 0 | 0 | 0 | 0.034629 | 0.098301 | 0.019504 | -0.94428 | 0 | -0.82647 | 6.8843
| WA-Downlight Fixture_250 to 499 lumensResidentialManufacturedNew | Residential - Lighting-New | Lighting | Res-Lighting-2021P_v6 | WA-Downlight Fixture_250 to 499 lumens | Residential | Lighting | Manufactured | New | 0 | 20 | -92.9248 | -94.0962 | 0.19104 | -0.13312 | 0 | 1.2382 | 0 | 0.00019474 | 0.00014573 | 0 | 0 | -0.0083609 | 0 | 0.00052685 | 0.087993 | -0.055895 | 0.035739 | 0 | 0 | 0 | 0 | 0 | 0.067837 | 0.19257 | 0.038209 | -1.8498 | 0 | -1.6191 | 6.8843
| WA-Downlight Fixture_500 to 999 lumensResidentialManufacturedNew | Residential - Lighting-New | Lighting | Res-Lighting-2021P_v6 | WA-Downlight Fixture_500 to 999 lumens | Residential | Lighting | Manufactured | New | 0 | 20 | -92.9248 | -94.0962 | 0.36657 | -0.25542 | 0 | 2.3758 | 0 | 0.00037366 | 0.00027962 | 0 | 0 | -0.016042 | 0 | 0.0010109 | 0.16884 | -0.10725 | 0.068575 | 0 | 0 | 0 | 0 | 0 | 0.13016 | 0.3695 | 0.073314 | -3.5494 | 0 | -3.1066 | 6.8843
| WA-Downlight Fixture_1000 to 1999 lumensResidentialManufacturedNew | Residential - Lighting-New | Lighting | Res-Lighting-2021P_v6 | WA-Downlight Fixture_1000 to 1999 lumens | Residential | Lighting | Manufactured | New | 0 | 20 | -92.9248 | -94.0962 | 0.672 | -0.46824 | 0 | 4.3554 | 0 | 0.00068501 | 0.00051261 | 0 | 0 | -0.029409 | 0 | 0.0018532 | 0.30952 | -0.19661 | 0.12571 | 0 | 0 | 0 | 0 | 0 | 0.23862 | 0.67737 | 0.1344 | -6.5068 | 0 | -5.6951 | 6.8843
| WA-Downlight Fixture_2000 to 3999 lumensResidentialManufacturedNew | Residential - Lighting-New | Lighting | Res-Lighting-2021P_v6 | WA-Downlight Fixture_2000 to 3999 lumens | Residential | Lighting | Manufactured | New | 0 | 20 | -92.9248 | -94.0962 | 1.3024 | -0.90752 | 0 | 8.4413 | 0 | 0.0013276 | 0.0009935 | 0 | 0 | -0.056999 | 0 | 0.0035918 | 0.59988 | -0.38106 | 0.24365 | 0 | 0 | 0 | 0 | 0 | 0.46247 | 1.3128 | 0.26049 | -12.611 | 0 | -11.0377 | 6.8843
| WA-Downlight Fixture_4000 to 7999 lumensResidentialManufacturedNew | Residential - Lighting-New | Lighting | Res-Lighting-2021P_v6 | WA-Downlight Fixture_4000 to 7999 lumens | Residential | Lighting | Manufactured | New | 0 | 20 | -92.9248 | -94.0962 | 2.379 | -1.6577 | 0 | 15.4191 | 0 | 0.0024251 | 0.0018147 | 0 | 0 | -0.10412 | 0 | 0.0065608 | 1.0958 | -0.69605 | 0.44505 | 0 | 0 | 0 | 0 | 0 | 0.84476 | 2.398 | 0.47581 | -23.0355 | 0 | -20.1617 | 6.8843
| WA-Exterior Porch_0 to 249 lumensResidentialManufacturedNew | Residential - Lighting-New | Lighting | Res-Lighting-2021P_v6 | WA-Exterior Porch_0 to 249 lumens | Residential | Lighting | Manufactured | New | 0 | 20 | -45.2727 | -44.3195 | 0.085505 | -0.042751 | 0 | 0.7969 | 0 | 7.9292e-05 | 4.9373e-06 | 0 | 0 | 0 | 0 | 0.00037056 | 0.057638 | 0 | 0.010556 | 0 | 0 | 0 | 0 | 0 | 0.068194 | 0.086188 | 0.017101 | -0.59408 | 0 | -0.49079 | 6.4118
| WA-Exterior Porch_250 to 499 lumensResidentialManufacturedNew | Residential - Lighting-New | Lighting | Res-Lighting-2021P_v6 | WA-Exterior Porch_250 to 499 lumens | Residential | Lighting | Manufactured | New | 0 | 20 | -45.2727 | -44.3195 | 0.1675 | -0.083749 | 0 | 1.5611 | 0 | 0.00015533 | 9.6721e-06 | 0 | 0 | 0 | 0 | 0.00072592 | 0.11291 | 0 | 0.020679 | 0 | 0 | 0 | 0 | 0 | 0.13359 | 0.16884 | 0.033501 | -1.1638 | 0 | -0.96145 | 6.4118
| WA-Exterior Porch_500 to 999 lumensResidentialManufacturedNew | Residential - Lighting-New | Lighting | Res-Lighting-2021P_v6 | WA-Exterior Porch_500 to 999 lumens | Residential | Lighting | Manufactured | New | 0 | 20 | -45.2727 | -44.3195 | 0.3214 | -0.16069 | 0 | 2.9954 | 0 | 0.00029804 | 1.8558e-05 | 0 | 0 | 0 | 0 | 0.0013929 | 0.21665 | 0 | 0.039678 | 0 | 0 | 0 | 0 | 0 | 0.25633 | 0.32397 | 0.06428 | -2.233 | 0 | -1.8448 | 6.4118
| WA-Exterior Porch_1000 to 1999 lumensResidentialManufacturedNew | Residential - Lighting-New | Lighting | Res-Lighting-2021P_v6 | WA-Exterior Porch_1000 to 1999 lumens | Residential | Lighting | Manufactured | New | 0 | 20 | -45.2727 | -44.3195 | 0.5892 | -0.29459 | 0 | 5.4913 | 0 | 0.00054638 | 3.4022e-05 | 0 | 0 | 0 | 0 | 0.0025534 | 0.39717 | 0 | 0.072739 | 0 | 0 | 0 | 0 | 0 | 0.46991 | 0.5939 | 0.11784 | -4.0937 | 0 | -3.3819 | 6.4118
| WA-Exterior Porch_2000 to 3999 lumensResidentialManufacturedNew | Residential - Lighting-New | Lighting | Res-Lighting-2021P_v6 | WA-Exterior Porch_2000 to 3999 lumens | Residential | Lighting | Manufactured | New | 0 | 20 | -45.2727 | -44.3195 | 1.1419 | -0.57095 | 0 | 10.6428 | 0 | 0.001059 | 6.5938e-05 | 0 | 0 | 0 | 0 | 0.0049489 | 0.76977 | 0 | 0.14098 | 0 | 0 | 0 | 0 | 0 | 0.91075 | 1.1511 | 0.22839 | -7.934 | 0 | -6.5546 | 6.4118
| WA-Exterior Porch_4000 to 7999 lumensResidentialManufacturedNew | Residential - Lighting-New | Lighting | Res-Lighting-2021P_v6 | WA-Exterior Porch_4000 to 7999 lumens | Residential | Lighting | Manufactured | New | 0 | 20 | -45.2727 | -44.3195 | 2.0859 | -1.0429 | 0 | 19.4403 | 0 | 0.0019343 | 0.00012044 | 0 | 0 | 0 | 0 | 0.0090397 | 1.4061 | 0 | 0.25751 | 0 | 0 | 0 | 0 | 0 | 1.6636 | 2.1025 | 0.41718 | -14.4925 | 0 | -11.9727 | 6.4118
| WA-Chandelier/Pendant_0 to 249 lumensResidentialManufacturedNew | Residential - Lighting-New | Lighting | Res-Lighting-2021P_v6 | WA-Chandelier/Pendant_0 to 249 lumens | Residential | Lighting | Manufactured | New | 0 | 20 | -80.4437 | -82.42 | 0.20168 | -0.070855 | 0 | 0.64697 | 0 | 3.4667e-05 | 3.9322e-06 | 0 | 0 | -0.0040614 | 0 | 0.00027708 | 0.046865 | -0.027152 | 0.0093837 | 0 | 0 | 0 | 0 | 0 | 0.029097 | 0.20329 | 0.040335 | -0.98461 | 0 | -0.74099 | 3.844
| WA-Chandelier/Pendant_250 to 499 lumensResidentialManufacturedNew | Residential - Lighting-New | Lighting | Res-Lighting-2021P_v6 | WA-Chandelier/Pendant_250 to 499 lumens | Residential | Lighting | Manufactured | New | 0 | 20 | -80.4437 | -82.42 | 0.39508 | -0.1388 | 0 | 1.2674 | 0 | 6.7912e-05 | 7.7031e-06 | 0 | 0 | -0.0079562 | 0 | 0.0005428 | 0.091807 | -0.05319 | 0.018382 | 0 | 0 | 0 | 0 | 0 | 0.057 | 0.39824 | 0.079016 | -1.9288 | 0 | -1.4516 | 3.844
| WA-Chandelier/Pendant_500 to 999 lumensResidentialManufacturedNew | Residential - Lighting-New | Lighting | Res-Lighting-2021P_v6 | WA-Chandelier/Pendant_500 to 999 lumens | Residential | Lighting | Manufactured | New | 0 | 20 | -80.4437 | -82.42 | 0.75807 | -0.26633 | 0 | 2.4318 | 0 | 0.00013031 | 1.478e-05 | 0 | 0 | -0.015266 | 0 | 0.0010415 | 0.17616 | -0.10206 | 0.035271 | 0 | 0 | 0 | 0 | 0 | 0.10937 | 0.76412 | 0.15161 | -3.701 | 0 | -2.7852 | 3.844
| WA-Chandelier/Pendant_1000 to 1999 lumensResidentialManufacturedNew | Residential - Lighting-New | Lighting | Res-Lighting-2021P_v6 | WA-Chandelier/Pendant_1000 to 1999 lumens | Residential | Lighting | Manufactured | New | 0 | 20 | -80.4437 | -82.42 | 1.3897 | -0.48825 | 0 | 4.4581 | 0 | 0.00023888 | 2.7096e-05 | 0 | 0 | -0.027986 | 0 | 0.0019093 | 0.32293 | -0.1871 | 0.064661 | 0 | 0 | 0 | 0 | 0 | 0.2005 | 1.4008 | 0.27794 | -6.7848 | 0 | -5.106 | 3.844
| WA-Chandelier/Pendant_2000 to 3999 lumensResidentialManufacturedNew | Residential - Lighting-New | Lighting | Res-Lighting-2021P_v6 | WA-Chandelier/Pendant_2000 to 3999 lumens | Residential | Lighting | Manufactured | New | 0 | 20 | -80.4437 | -82.42 | 2.6934 | -0.94628 | 0 | 8.6404 | 0 | 0.00046299 | 5.2515e-05 | 0 | 0 | -0.054241 | 0 | 0.0037005 | 0.62589 | -0.36262 | 0.12532 | 0 | 0 | 0 | 0 | 0 | 0.38859 | 2.7149 | 0.53869 | -13.1497 | 0 | -9.8961 | 3.844
| WA-Chandelier/Pendant_4000 to 7999 lumensResidentialManufacturedNew | Residential - Lighting-New | Lighting | Res-Lighting-2021P_v6 | WA-Chandelier/Pendant_4000 to 7999 lumens | Residential | Lighting | Manufactured | New | 0 | 20 | -80.4437 | -82.42 | 4.9199 | -1.7285 | 0 | 15.7827 | 0 | 0.0008457 | 9.5924e-05 | 0 | 0 | -0.099077 | 0 | 0.0067594 | 1.1433 | -0.66236 | 0.22891 | 0 | 0 | 0 | 0 | 0 | 0.70981 | 4.9592 | 0.98397 | -24.0195 | 0 | -18.0763 | 3.844
| WA-Linear Flush Mount_0 to 249 lumensResidentialManufacturedNew | Residential - Lighting-New | Lighting | Res-Lighting-2021P_v6 | WA-Linear Flush Mount_0 to 249 lumens | Residential | Lighting | Manufactured | New | 0 | 20 | 31.369 | 31.1759 | 0.081747 | 0 | 0 | 0.22794 | 0 | 3.8683e-05 | 2.6025e-05 | 0 | 0 | -0.0010453 | 0 | 9.9876e-05 | 0.0162 | -0.0069882 | 0.0063766 | 0 | 0 | 0 | 0 | 0 | 0.015588 | 0.082399 | 0.016349 | 0 | 0 | 0.098749 | 0.21351
| WA-Linear Flush Mount_250 to 499 lumensResidentialManufacturedNew | Residential - Lighting-New | Lighting | Res-Lighting-2021P_v6 | WA-Linear Flush Mount_250 to 499 lumens | Residential | Lighting | Manufactured | New | 0 | 20 | 31.369 | 31.1759 | 0.16014 | 0 | 0 | 0.44653 | 0 | 7.578e-05 | 5.0983e-05 | 0 | 0 | -0.0020477 | 0 | 0.00019566 | 0.031735 | -0.01369 | 0.012492 | 0 | 0 | 0 | 0 | 0 | 0.030537 | 0.16142 | 0.032028 | 0 | 0 | 0.19345 | 0.21351
| WA-Linear Flush Mount_500 to 999 lumensResidentialManufacturedNew | Residential - Lighting-New | Lighting | Res-Lighting-2021P_v6 | WA-Linear Flush Mount_500 to 999 lumens | Residential | Lighting | Manufactured | New | 0 | 20 | 31.369 | 31.1759 | 0.30727 | 0 | 0 | 0.85678 | 0 | 0.0001454 | 9.7824e-05 | 0 | 0 | -0.0039291 | 0 | 0.00037542 | 0.060892 | -0.026267 | 0.023968 | 0 | 0 | 0 | 0 | 0 | 0.058593 | 0.30972 | 0.061454 | 0 | 0 | 0.37118 | 0.21351
| WA-Linear Flush Mount_1000 to 1999 lumensResidentialManufacturedNew | Residential - Lighting-New | Lighting | Res-Lighting-2021P_v6 | WA-Linear Flush Mount_1000 to 1999 lumens | Residential | Lighting | Manufactured | New | 0 | 20 | 31.369 | 31.1759 | 0.5633 | 0 | 0 | 1.5707 | 0 | 0.00026656 | 0.00017933 | 0 | 0 | -0.0072029 | 0 | 0.00068822 | 0.11163 | -0.048154 | 0.04394 | 0 | 0 | 0 | 0 | 0 | 0.10742 | 0.5678 | 0.11266 | 0 | 0 | 0.68046 | 0.21351
| WA-Linear Flush Mount_2000 to 3999 lumensResidentialManufacturedNew | Residential - Lighting-New | Lighting | Res-Lighting-2021P_v6 | WA-Linear Flush Mount_2000 to 3999 lumens | Residential | Lighting | Manufactured | New | 0 | 20 | 31.369 | 31.1759 | 1.0917 | 0 | 0 | 3.0442 | 0 | 0.00051662 | 0.00034757 | 0 | 0 | -0.01396 | 0 | 0.0013339 | 0.21635 | -0.093329 | 0.085161 | 0 | 0 | 0 | 0 | 0 | 0.20818 | 1.1005 | 0.21835 | 0 | 0 | 1.3188 | 0.21351
| WA-Linear Flush Mount_4000 to 7999 lumensResidentialManufacturedNew | Residential - Lighting-New | Lighting | Res-Lighting-2021P_v6 | WA-Linear Flush Mount_4000 to 7999 lumens | Residential | Lighting | Manufactured | New | 0 | 20 | 31.369 | 31.1759 | 1.9942 | 0 | 0 | 5.5605 | 0 | 0.00094367 | 0.00063488 | 0 | 0 | -0.0255 | 0 | 0.0024365 | 0.39519 | -0.17048 | 0.15556 | 0 | 0 | 0 | 0 | 0 | 0.38027 | 2.0101 | 0.39884 | 0 | 0 | 2.409 | 0.21351
| WA-Linear Shop_0 to 249 lumensResidentialManufacturedNew | Residential - Lighting-New | Lighting | Res-Lighting-2021P_v6 | WA-Linear Shop_0 to 249 lumens | Residential | Lighting | Manufactured | New | 0 | 20 | 40.6379 | 41.9573 | 0.081747 | 0 | 0 | 0.16937 | 0 | 3.1998e-05 | 1.8417e-05 | 0 | 0 | -0.00020943 | 0 | 7.753e-05 | 0.012039 | -0.0014001 | 0.0045054 | 0 | 0 | 0 | 0 | 0 | 0.015144 | 0.082399 | 0.016349 | 0 | 0 | 0.098749 | 0.16519
| WA-Linear Shop_250 to 499 lumensResidentialManufacturedNew | Residential - Lighting-New | Lighting | Res-Lighting-2021P_v6 | WA-Linear Shop_250 to 499 lumens | Residential | Lighting | Manufactured | New | 0 | 20 | 40.6379 | 41.9573 | 0.16014 | 0 | 0 | 0.33179 | 0 | 6.2683e-05 | 3.6078e-05 | 0 | 0 | -0.00041027 | 0 | 0.00015188 | 0.023584 | -0.0027428 | 0.0088259 | 0 | 0 | 0 | 0 | 0 | 0.029667 | 0.16142 | 0.032028 | 0 | 0 | 0.19345 | 0.16519
| WA-Linear Shop_500 to 999 lumensResidentialManufacturedNew | Residential - Lighting-New | Lighting | Res-Lighting-2021P_v6 | WA-Linear Shop_500 to 999 lumens | Residential | Lighting | Manufactured | New | 0 | 20 | 40.6379 | 41.9573 | 0.30727 | 0 | 0 | 0.63662 | 0 | 0.00012027 | 6.9226e-05 | 0 | 0 | -0.00078721 | 0 | 0.00029142 | 0.045251 | -0.0052628 | 0.016935 | 0 | 0 | 0 | 0 | 0 | 0.056924 | 0.30972 | 0.061454 | 0 | 0 | 0.37118 | 0.16519
| WA-Linear Shop_1000 to 1999 lumensResidentialManufacturedNew | Residential - Lighting-New | Lighting | Res-Lighting-2021P_v6 | WA-Linear Shop_1000 to 1999 lumens | Residential | Lighting | Manufactured | New | 0 | 20 | 40.6379 | 41.9573 | 0.5633 | 0 | 0 | 1.1671 | 0 | 0.00022049 | 0.00012691 | 0 | 0 | -0.0014431 | 0 | 0.00053425 | 0.082956 | -0.0096479 | 0.031045 | 0 | 0 | 0 | 0 | 0 | 0.10435 | 0.5678 | 0.11266 | 0 | 0 | 0.68046 | 0.16519
| WA-Linear Shop_2000 to 3999 lumensResidentialManufacturedNew | Residential - Lighting-New | Lighting | Res-Lighting-2021P_v6 | WA-Linear Shop_2000 to 3999 lumens | Residential | Lighting | Manufactured | New | 0 | 20 | 40.6379 | 41.9573 | 1.0917 | 0 | 0 | 2.2619 | 0 | 0.00042734 | 0.00024596 | 0 | 0 | -0.002797 | 0 | 0.0010354 | 0.16078 | -0.018699 | 0.06017 | 0 | 0 | 0 | 0 | 0 | 0.20225 | 1.1005 | 0.21835 | 0 | 0 | 1.3188 | 0.16519
| WA-Linear Shop_4000 to 7999 lumensResidentialManufacturedNew | Residential - Lighting-New | Lighting | Res-Lighting-2021P_v6 | WA-Linear Shop_4000 to 7999 lumens | Residential | Lighting | Manufactured | New | 0 | 20 | 40.6379 | 41.9573 | 1.9942 | 0 | 0 | 4.1317 | 0 | 0.00078058 | 0.00044928 | 0 | 0 | -0.005109 | 0 | 0.0018913 | 0.29368 | -0.034155 | 0.10991 | 0 | 0 | 0 | 0 | 0 | 0.36944 | 2.0101 | 0.39884 | 0 | 0 | 2.409 | 0.16519
| WA-Track_0 to 249 lumensResidentialManufacturedNew | Residential - Lighting-New | Lighting | Res-Lighting-2021P_v6 | WA-Track_0 to 249 lumens | Residential | Lighting | Manufactured | New | 0 | 20 | -32.7954 | -34.5787 | 0.32739 | -0.087713 | 0 | 1.7136 | 0 | 0.00025619 | 0.00020545 | 0 | 0 | -0.013893 | 0 | 0.00071554 | 0.12177 | -0.092879 | 0.050413 | 0 | 0 | 0 | 0 | 0 | 0.079304 | 0.33 | 0.065477 | -1.2189 | 0 | -0.8234 | 2.8485
| WA-Track_250 to 499 lumensResidentialManufacturedNew | Residential - Lighting-New | Lighting | Res-Lighting-2021P_v6 | WA-Track_250 to 499 lumens | Residential | Lighting | Manufactured | New | 0 | 20 | -32.7954 | -34.5787 | 0.64135 | -0.17183 | 0 | 3.3569 | 0 | 0.00050187 | 0.00040247 | 0 | 0 | -0.027216 | 0 | 0.0014017 | 0.23854 | -0.18195 | 0.098759 | 0 | 0 | 0 | 0 | 0 | 0.15536 | 0.64647 | 0.12827 | -2.3878 | 0 | -1.613 | 2.8485
| WA-Track_500 to 999 lumensResidentialManufacturedNew | Residential - Lighting-New | Lighting | Res-Lighting-2021P_v6 | WA-Track_500 to 999 lumens | Residential | Lighting | Manufactured | New | 0 | 20 | -32.7954 | -34.5787 | 1.2306 | -0.3297 | 0 | 6.4411 | 0 | 0.00096296 | 0.00077225 | 0 | 0 | -0.052221 | 0 | 0.0026896 | 0.45771 | -0.34911 | 0.18949 | 0 | 0 | 0 | 0 | 0 | 0.29809 | 1.2404 | 0.24612 | -4.5815 | 0 | -3.095 | 2.8485
| WA-Track_1000 to 1999 lumensResidentialManufacturedNew | Residential - Lighting-New | Lighting | Res-Lighting-2021P_v6 | WA-Track_1000 to 1999 lumens | Residential | Lighting | Manufactured | New | 0 | 20 | -32.7954 | -34.5787 | 2.2559 | -0.60441 | 0 | 11.808 | 0 | 0.0017653 | 0.0014157 | 0 | 0 | -0.095733 | 0 | 0.0049307 | 0.83909 | -0.64001 | 0.34739 | 0 | 0 | 0 | 0 | 0 | 0.54647 | 2.274 | 0.45119 | -8.399 | 0 | -5.6739 | 2.8485
| WA-Track_2000 to 3999 lumensResidentialManufacturedNew | Residential - Lighting-New | Lighting | Res-Lighting-2021P_v6 | WA-Track_2000 to 3999 lumens | Residential | Lighting | Manufactured | New | 0 | 20 | -32.7954 | -34.5787 | 4.3723 | -1.1714 | 0 | 22.8853 | 0 | 0.0034214 | 0.0027438 | 0 | 0 | -0.18554 | 0 | 0.0095562 | 1.6263 | -1.2404 | 0.67328 | 0 | 0 | 0 | 0 | 0 | 1.0591 | 4.4072 | 0.87446 | -16.2784 | 0 | -10.9967 | 2.8485
| WA-Track_4000 to 7999 lumensResidentialManufacturedNew | Residential - Lighting-New | Lighting | Res-Lighting-2021P_v6 | WA-Track_4000 to 7999 lumens | Residential | Lighting | Manufactured | New | 0 | 20 | -32.7954 | -34.5787 | 7.9865 | -2.1397 | 0 | 41.8027 | 0 | 0.0062496 | 0.0050119 | 0 | 0 | -0.33892 | 0 | 0.017456 | 2.9705 | -2.2658 | 1.2298 | 0 | 0 | 0 | 0 | 0 | 1.9346 | 8.0503 | 1.5973 | -29.7344 | 0 | -20.0867 | 2.8485
| ID/MT/OR-Floor/Table_0 to 249 lumensResidentialSingle FamilyNR | Residential - Lighting-NR | Lighting | Res-Lighting-2021P_v6 | ID/MT/OR-Floor/Table_0 to 249 lumens | Residential | Lighting | Single Family | NR | 0 | 20 | -47.4905 | -49.1905 | 0.081473 | -0.046076 | 0 | 0.7927 | 0 | 0.00011935 | 9.4803e-05 | 0 | 0 | -0.0062805 | 0 | 0.00033186 | 0.05633 | -0.041987 | 0.023261 | 0 | 0 | 0 | 0 | 0 | 0.037604 | 0.082124 | 0.016295 | -0.64028 | 0 | -0.54186 | 5.127
| ID/MT/OR-Floor/Table_250 to 499 lumensResidentialSingle FamilyNR | Residential - Lighting-NR | Lighting | Res-Lighting-2021P_v6 | ID/MT/OR-Floor/Table_250 to 499 lumens | Residential | Lighting | Single Family | NR | 0 | 20 | -47.4905 | -49.1905 | 0.15961 | -0.090261 | 0 | 1.5529 | 0 | 0.00023381 | 0.00018572 | 0 | 0 | -0.012303 | 0 | 0.00065012 | 0.11035 | -0.082253 | 0.045568 | 0 | 0 | 0 | 0 | 0 | 0.073665 | 0.16088 | 0.031921 | -1.2543 | 0 | -1.0615 | 5.127
| ID/MT/OR-Floor/Table_500 to 999 lumensResidentialSingle FamilyNR | Residential - Lighting-NR | Lighting | Res-Lighting-2021P_v6 | ID/MT/OR-Floor/Table_500 to 999 lumens | Residential | Lighting | Single Family | NR | 0 | 20 | -47.4905 | -49.1905 | 0.30624 | -0.17319 | 0 | 2.9796 | 0 | 0.00044862 | 0.00035635 | 0 | 0 | -0.023607 | 0 | 0.0012474 | 0.21174 | -0.15782 | 0.087434 | 0 | 0 | 0 | 0 | 0 | 0.14135 | 0.30869 | 0.061249 | -2.4067 | 0 | -2.0367 | 5.127
| ID/MT/OR-Floor/Table_1000 to 1999 lumensResidentialSingle FamilyNR | Residential - Lighting-NR | Lighting | Res-Lighting-2021P_v6 | ID/MT/OR-Floor/Table_1000 to 1999 lumens | Residential | Lighting | Single Family | NR | 0 | 20 | -47.4905 | -49.1905 | 0.56141 | -0.3175 | 0 | 5.4623 | 0 | 0.00082242 | 0.00065326 | 0 | 0 | -0.043278 | 0 | 0.0022868 | 0.38816 | -0.28933 | 0.16029 | 0 | 0 | 0 | 0 | 0 | 0.25912 | 0.5659 | 0.11228 | -4.412 | 0 | -3.7338 | 5.127
| ID/MT/OR-Floor/Table_2000 to 3999 lumensResidentialSingle FamilyNR | Residential - Lighting-NR | Lighting | Res-Lighting-2021P_v6 | ID/MT/OR-Floor/Table_2000 to 3999 lumens | Residential | Lighting | Single Family | NR | 0 | 20 | -47.4905 | -49.1905 | 1.0881 | -0.61535 | 0 | 10.5866 | 0 | 0.0015939 | 0.0012661 | 0 | 0 | -0.083878 | 0 | 0.0044321 | 0.7523 | -0.56075 | 0.31065 | 0 | 0 | 0 | 0 | 0 | 0.50221 | 1.0968 | 0.21762 | -8.551 | 0 | -7.2366 | 5.127
| ID/MT/OR-Floor/Table_4000 to 7999 lumensResidentialSingle FamilyNR | Residential - Lighting-NR | Lighting | Res-Lighting-2021P_v6 | ID/MT/OR-Floor/Table_4000 to 7999 lumens | Residential | Lighting | Single Family | NR | 0 | 20 | -47.4905 | -49.1905 | 1.9875 | -1.124 | 0 | 19.3377 | 0 | 0.0029115 | 0.0023127 | 0 | 0 | -0.15321 | 0 | 0.0080957 | 1.3742 | -1.0243 | 0.56745 | 0 | 0 | 0 | 0 | 0 | 0.91734 | 2.0034 | 0.39751 | -15.6194 | 0 | -13.2185 | 5.127
| ID/MT/OR-Ceiling and Wall Flush Mount _0 to 249 lumensResidentialSingle FamilyNR | Residential - Lighting-NR | Lighting | Res-Lighting-2021P_v6 | ID/MT/OR-Ceiling and Wall Flush Mount _0 to 249 lumens | Residential | Lighting | Single Family | NR | 0 | 20 | -17.6848 | -19.1294 | 0.25069 | -0.041704 | 0 | 1.0409 | 0 | 0.0001601 | 0.00012353 | 0 | 0 | -0.0076579 | 0 | 0.00043921 | 0.073968 | -0.051196 | 0.030302 | 0 | 0 | 0 | 0 | 0 | 0.053074 | 0.25269 | 0.050138 | -0.57952 | 0 | -0.27669 | 1.9315
| ID/MT/OR-Ceiling and Wall Flush Mount _250 to 499 lumensResidentialSingle FamilyNR | Residential - Lighting-NR | Lighting | Res-Lighting-2021P_v6 | ID/MT/OR-Ceiling and Wall Flush Mount _250 to 499 lumens | Residential | Lighting | Single Family | NR | 0 | 20 | -17.6848 | -19.1294 | 0.4911 | -0.081697 | 0 | 2.0391 | 0 | 0.00031363 | 0.00024199 | 0 | 0 | -0.015002 | 0 | 0.00086041 | 0.1449 | -0.10029 | 0.059361 | 0 | 0 | 0 | 0 | 0 | 0.10397 | 0.49502 | 0.098219 | -1.1353 | 0 | -0.54204 | 1.9315
| ID/MT/OR-Ceiling and Wall Flush Mount _500 to 999 lumensResidentialSingle FamilyNR | Residential - Lighting-NR | Lighting | Res-Lighting-2021P_v6 | ID/MT/OR-Ceiling and Wall Flush Mount _500 to 999 lumens | Residential | Lighting | Single Family | NR | 0 | 20 | -17.6848 | -19.1294 | 0.94229 | -0.15676 | 0 | 3.9125 | 0 | 0.00060177 | 0.00046432 | 0 | 0 | -0.028785 | 0 | 0.0016509 | 0.27803 | -0.19244 | 0.1139 | 0 | 0 | 0 | 0 | 0 | 0.1995 | 0.94982 | 0.18846 | -2.1783 | 0 | -1.04 | 1.9315
| ID/MT/OR-Ceiling and Wall Flush Mount _1000 to 1999 lumensResidentialSingle FamilyNR | Residential - Lighting-NR | Lighting | Res-Lighting-2021P_v6 | ID/MT/OR-Ceiling and Wall Flush Mount _1000 to 1999 lumens | Residential | Lighting | Single Family | NR | 0 | 20 | -17.6848 | -19.1294 | 1.7274 | -0.28737 | 0 | 7.1725 | 0 | 0.0011032 | 0.0008512 | 0 | 0 | -0.052769 | 0 | 0.0030265 | 0.5097 | -0.35278 | 0.2088 | 0 | 0 | 0 | 0 | 0 | 0.36572 | 1.7412 | 0.34549 | -3.9934 | 0 | -1.9066 | 1.9315
| ID/MT/OR-Ceiling and Wall Flush Mount _2000 to 3999 lumensResidentialSingle FamilyNR | Residential - Lighting-NR | Lighting | Res-Lighting-2021P_v6 | ID/MT/OR-Ceiling and Wall Flush Mount _2000 to 3999 lumens | Residential | Lighting | Single Family | NR | 0 | 20 | -17.6848 | -19.1294 | 3.348 | -0.55696 | 0 | 13.9011 | 0 | 0.0021381 | 0.0016497 | 0 | 0 | -0.10227 | 0 | 0.0058657 | 0.98786 | -0.68373 | 0.40469 | 0 | 0 | 0 | 0 | 0 | 0.70882 | 3.3747 | 0.6696 | -7.7396 | 0 | -3.6953 | 1.9315
| ID/MT/OR-Ceiling and Wall Flush Mount _4000 to 7999 lumensResidentialSingle FamilyNR | Residential - Lighting-NR | Lighting | Res-Lighting-2021P_v6 | ID/MT/OR-Ceiling and Wall Flush Mount _4000 to 7999 lumens | Residential | Lighting | Single Family | NR | 0 | 20 | -17.6848 | -19.1294 | 6.1155 | -1.0174 | 0 | 25.3921 | 0 | 0.0039055 | 0.0030134 | 0 | 0 | -0.18681 | 0 | 0.010714 | 1.8044 | -1.2489 | 0.73921 | 0 | 0 | 0 | 0 | 0 | 1.2947 | 6.1644 | 1.2231 | -14.1373 | 0 | -6.7499 | 1.9315
| ID/MT/OR-Downlight Fixture_0 to 249 lumensResidentialSingle FamilyNR | Residential - Lighting-NR | Lighting | Res-Lighting-2021P_v6 | ID/MT/OR-Downlight Fixture_0 to 249 lumens | Residential | Lighting | Single Family | NR | 0 | 20 | -91.5399 | -92.7114 | 0.11126 | -0.08615 | 0 | 0.82491 | 0 | 0.00012974 | 9.7087e-05 | 0 | 0 | -0.0055701 | 0 | 0.000351 | 0.058622 | -0.037238 | 0.02381 | 0 | 0 | 0 | 0 | 0 | 0.045194 | 0.11215 | 0.022252 | -1.1972 | 0 | -1.0628 | 7.4552
| ID/MT/OR-Downlight Fixture_250 to 499 lumensResidentialSingle FamilyNR | Residential - Lighting-NR | Lighting | Res-Lighting-2021P_v6 | ID/MT/OR-Downlight Fixture_250 to 499 lumens | Residential | Lighting | Single Family | NR | 0 | 20 | -91.5399 | -92.7114 | 0.21795 | -0.16877 | 0 | 1.616 | 0 | 0.00025416 | 0.00019019 | 0 | 0 | -0.010912 | 0 | 0.0006876 | 0.11484 | -0.072949 | 0.046644 | 0 | 0 | 0 | 0 | 0 | 0.088535 | 0.21969 | 0.043591 | -2.3452 | 0 | -2.0819 | 7.4552
| ID/MT/OR-Downlight Fixture_500 to 999 lumensResidentialSingle FamilyNR | Residential - Lighting-NR | Lighting | Res-Lighting-2021P_v6 | ID/MT/OR-Downlight Fixture_500 to 999 lumens | Residential | Lighting | Single Family | NR | 0 | 20 | -91.5399 | -92.7114 | 0.4182 | -0.32382 | 0 | 3.1007 | 0 | 0.00048767 | 0.00036493 | 0 | 0 | -0.020937 | 0 | 0.0013193 | 0.22035 | -0.13997 | 0.089498 | 0 | 0 | 0 | 0 | 0 | 0.16988 | 0.42154 | 0.08364 | -4.4999 | 0 | -3.9947 | 7.4552
| ID/MT/OR-Downlight Fixture_1000 to 1999 lumensResidentialSingle FamilyNR | Residential - Lighting-NR | Lighting | Res-Lighting-2021P_v6 | ID/MT/OR-Downlight Fixture_1000 to 1999 lumens | Residential | Lighting | Single Family | NR | 0 | 20 | -91.5399 | -92.7114 | 0.76666 | -0.59364 | 0 | 5.6843 | 0 | 0.00089401 | 0.00066901 | 0 | 0 | -0.038382 | 0 | 0.0024186 | 0.40395 | -0.2566 | 0.16407 | 0 | 0 | 0 | 0 | 0 | 0.31142 | 0.77278 | 0.15333 | -8.2494 | 0 | -7.3232 | 7.4552
| ID/MT/OR-Downlight Fixture_2000 to 3999 lumensResidentialSingle FamilyNR | Residential - Lighting-NR | Lighting | Res-Lighting-2021P_v6 | ID/MT/OR-Downlight Fixture_2000 to 3999 lumens | Residential | Lighting | Single Family | NR | 0 | 20 | -91.5399 | -92.7114 | 1.4859 | -1.1506 | 0 | 11.0168 | 0 | 0.0017327 | 0.0012966 | 0 | 0 | -0.07439 | 0 | 0.0046876 | 0.78291 | -0.49732 | 0.31799 | 0 | 0 | 0 | 0 | 0 | 0.60358 | 1.4977 | 0.29718 | -15.9883 | 0 | -14.1934 | 7.4552
| ID/MT/OR-Downlight Fixture_4000 to 7999 lumensResidentialSingle FamilyNR | Residential - Lighting-NR | Lighting | Res-Lighting-2021P_v6 | ID/MT/OR-Downlight Fixture_4000 to 7999 lumens | Residential | Lighting | Single Family | NR | 0 | 20 | -91.5399 | -92.7114 | 2.7141 | -2.1016 | 0 | 20.1235 | 0 | 0.003165 | 0.0023684 | 0 | 0 | -0.13588 | 0 | 0.0085625 | 1.4301 | -0.90842 | 0.58084 | 0 | 0 | 0 | 0 | 0 | 1.1025 | 2.7358 | 0.54283 | -29.2045 | 0 | -25.9258 | 7.4552
| ID/MT/OR-Exterior Porch_0 to 249 lumensResidentialSingle FamilyNR | Residential - Lighting-NR | Lighting | Res-Lighting-2021P_v6 | ID/MT/OR-Exterior Porch_0 to 249 lumens | Residential | Lighting | Single Family | NR | 0 | 20 | -43.8065 | -42.8533 | 0.1086 | -0.046828 | 0 | 0.87246 | 0 | 8.681e-05 | 5.4054e-06 | 0 | 0 | 0 | 0 | 0.00040569 | 0.063103 | 0 | 0.011557 | 0 | 0 | 0 | 0 | 0 | 0.07466 | 0.10947 | 0.02172 | -0.65073 | 0 | -0.51955 | 5.5295
| ID/MT/OR-Exterior Porch_250 to 499 lumensResidentialSingle FamilyNR | Residential - Lighting-NR | Lighting | Res-Lighting-2021P_v6 | ID/MT/OR-Exterior Porch_250 to 499 lumens | Residential | Lighting | Single Family | NR | 0 | 20 | -43.8065 | -42.8533 | 0.21274 | -0.091736 | 0 | 1.7091 | 0 | 0.00017006 | 1.0589e-05 | 0 | 0 | 0 | 0 | 0.00079475 | 0.12362 | 0 | 0.02264 | 0 | 0 | 0 | 0 | 0 | 0.14626 | 0.21444 | 0.042549 | -1.2748 | 0 | -1.0178 | 5.5295
| ID/MT/OR-Exterior Porch_500 to 999 lumensResidentialSingle FamilyNR | Residential - Lighting-NR | Lighting | Res-Lighting-2021P_v6 | ID/MT/OR-Exterior Porch_500 to 999 lumens | Residential | Lighting | Single Family | NR | 0 | 20 | -43.8065 | -42.8533 | 0.4082 | -0.17602 | 0 | 3.2794 | 0 | 0.0003263 | 2.0318e-05 | 0 | 0 | 0 | 0 | 0.0015249 | 0.23719 | 0 | 0.04344 | 0 | 0 | 0 | 0 | 0 | 0.28063 | 0.41146 | 0.081641 | -2.446 | 0 | -1.9529 | 5.5295
| ID/MT/OR-Exterior Porch_1000 to 1999 lumensResidentialSingle FamilyNR | Residential - Lighting-NR | Lighting | Res-Lighting-2021P_v6 | ID/MT/OR-Exterior Porch_1000 to 1999 lumens | Residential | Lighting | Single Family | NR | 0 | 20 | -43.8065 | -42.8533 | 0.74833 | -0.32268 | 0 | 6.0119 | 0 | 0.00059819 | 3.7247e-05 | 0 | 0 | 0 | 0 | 0.0027955 | 0.43483 | 0 | 0.079636 | 0 | 0 | 0 | 0 | 0 | 0.51447 | 0.75431 | 0.14967 | -4.4841 | 0 | -3.5801 | 5.5295
| ID/MT/OR-Exterior Porch_2000 to 3999 lumensResidentialSingle FamilyNR | Residential - Lighting-NR | Lighting | Res-Lighting-2021P_v6 | ID/MT/OR-Exterior Porch_2000 to 3999 lumens | Residential | Lighting | Single Family | NR | 0 | 20 | -43.8065 | -42.8533 | 1.4504 | -0.6254 | 0 | 11.6518 | 0 | 0.0011594 | 7.219e-05 | 0 | 0 | 0 | 0 | 0.0054181 | 0.84275 | 0 | 0.15434 | 0 | 0 | 0 | 0 | 0 | 0.9971 | 1.4619 | 0.29007 | -8.6907 | 0 | -6.9387 | 5.5295
| ID/MT/OR-Exterior Porch_4000 to 7999 lumensResidentialSingle FamilyNR | Residential - Lighting-NR | Lighting | Res-Lighting-2021P_v6 | ID/MT/OR-Exterior Porch_4000 to 7999 lumens | Residential | Lighting | Single Family | NR | 0 | 20 | -43.8065 | -42.8533 | 2.6493 | -1.1424 | 0 | 21.2835 | 0 | 0.0021177 | 0.00013186 | 0 | 0 | 0 | 0 | 0.0098968 | 1.5394 | 0 | 0.28193 | 0 | 0 | 0 | 0 | 0 | 1.8213 | 2.6704 | 0.52985 | -15.8745 | 0 | -12.6743 | 5.5295
| ID/MT/OR-Chandelier/Pendant_0 to 249 lumensResidentialSingle FamilyNR | Residential - Lighting-NR | Lighting | Res-Lighting-2021P_v6 | ID/MT/OR-Chandelier/Pendant_0 to 249 lumens | Residential | Lighting | Single Family | NR | 0 | 20 | -60.2545 | -62.2308 | 0.22656 | -0.079432 | 0 | 0.95994 | 0 | 5.1437e-05 | 5.8344e-06 | 0 | 0 | -0.0060261 | 0 | 0.00041112 | 0.069536 | -0.040286 | 0.013923 | 0 | 0 | 0 | 0 | 0 | 0.043172 | 0.22837 | 0.045311 | -1.1038 | 0 | -0.83013 | 3.7815
| ID/MT/OR-Chandelier/Pendant_250 to 499 lumensResidentialSingle FamilyNR | Residential - Lighting-NR | Lighting | Res-Lighting-2021P_v6 | ID/MT/OR-Chandelier/Pendant_250 to 499 lumens | Residential | Lighting | Single Family | NR | 0 | 20 | -60.2545 | -62.2308 | 0.44382 | -0.15561 | 0 | 1.8805 | 0 | 0.00010077 | 1.1429e-05 | 0 | 0 | -0.011805 | 0 | 0.00080538 | 0.13622 | -0.078921 | 0.027275 | 0 | 0 | 0 | 0 | 0 | 0.084574 | 0.44737 | 0.088765 | -2.1623 | 0 | -1.6262 | 3.7815
| ID/MT/OR-Chandelier/Pendant_500 to 999 lumensResidentialSingle FamilyNR | Residential - Lighting-NR | Lighting | Res-Lighting-2021P_v6 | ID/MT/OR-Chandelier/Pendant_500 to 999 lumens | Residential | Lighting | Single Family | NR | 0 | 20 | -60.2545 | -62.2308 | 0.85159 | -0.29857 | 0 | 3.6083 | 0 | 0.00019334 | 2.193e-05 | 0 | 0 | -0.022651 | 0 | 0.0015453 | 0.26137 | -0.15143 | 0.052334 | 0 | 0 | 0 | 0 | 0 | 0.16228 | 0.85839 | 0.17032 | -4.149 | 0 | -3.1203 | 3.7815
| ID/MT/OR-Chandelier/Pendant_1000 to 1999 lumensResidentialSingle FamilyNR | Residential - Lighting-NR | Lighting | Res-Lighting-2021P_v6 | ID/MT/OR-Chandelier/Pendant_1000 to 1999 lumens | Residential | Lighting | Single Family | NR | 0 | 20 | -60.2545 | -62.2308 | 1.5612 | -0.54735 | 0 | 6.6148 | 0 | 0.00035444 | 4.0203e-05 | 0 | 0 | -0.041525 | 0 | 0.0028329 | 0.47916 | -0.27761 | 0.095941 | 0 | 0 | 0 | 0 | 0 | 0.29749 | 1.5736 | 0.31223 | -7.6061 | 0 | -5.7203 | 3.7815
| ID/MT/OR-Chandelier/Pendant_2000 to 3999 lumensResidentialSingle FamilyNR | Residential - Lighting-NR | Lighting | Res-Lighting-2021P_v6 | ID/MT/OR-Chandelier/Pendant_2000 to 3999 lumens | Residential | Lighting | Single Family | NR | 0 | 20 | -60.2545 | -62.2308 | 3.0257 | -1.0608 | 0 | 12.8202 | 0 | 0.00068696 | 7.7919e-05 | 0 | 0 | -0.08048 | 0 | 0.0054906 | 0.92866 | -0.53803 | 0.18594 | 0 | 0 | 0 | 0 | 0 | 0.57657 | 3.0499 | 0.60514 | -14.7416 | 0 | -11.0866 | 3.7815
| ID/MT/OR-Chandelier/Pendant_4000 to 7999 lumensResidentialSingle FamilyNR | Residential - Lighting-NR | Lighting | Res-Lighting-2021P_v6 | ID/MT/OR-Chandelier/Pendant_4000 to 7999 lumens | Residential | Lighting | Single Family | NR | 0 | 20 | -60.2545 | -62.2308 | 5.5268 | -1.9377 | 0 | 23.4176 | 0 | 0.0012548 | 0.00014233 | 0 | 0 | -0.14701 | 0 | 0.010029 | 1.6963 | -0.98278 | 0.33965 | 0 | 0 | 0 | 0 | 0 | 1.0532 | 5.571 | 1.1054 | -26.9273 | 0 | -20.2509 | 3.7815
| ID/MT/OR-Linear Flush Mount_0 to 249 lumensResidentialSingle FamilyNR | Residential - Lighting-NR | Lighting | Res-Lighting-2021P_v6 | ID/MT/OR-Linear Flush Mount_0 to 249 lumens | Residential | Lighting | Single Family | NR | 0 | 20 | 31.369 | 31.1759 | 0.081747 | 0 | 0 | 0.22794 | 0 | 3.8683e-05 | 2.6025e-05 | 0 | 0 | -0.0010453 | 0 | 9.9876e-05 | 0.0162 | -0.0069882 | 0.0063766 | 0 | 0 | 0 | 0 | 0 | 0.015588 | 0.082399 | 0.016349 | 0 | 0 | 0.098749 | 0.21351
| ID/MT/OR-Linear Flush Mount_250 to 499 lumensResidentialSingle FamilyNR | Residential - Lighting-NR | Lighting | Res-Lighting-2021P_v6 | ID/MT/OR-Linear Flush Mount_250 to 499 lumens | Residential | Lighting | Single Family | NR | 0 | 20 | 31.369 | 31.1759 | 0.16014 | 0 | 0 | 0.44653 | 0 | 7.578e-05 | 5.0983e-05 | 0 | 0 | -0.0020477 | 0 | 0.00019566 | 0.031735 | -0.01369 | 0.012492 | 0 | 0 | 0 | 0 | 0 | 0.030537 | 0.16142 | 0.032028 | 0 | 0 | 0.19345 | 0.21351
| ID/MT/OR-Linear Flush Mount_500 to 999 lumensResidentialSingle FamilyNR | Residential - Lighting-NR | Lighting | Res-Lighting-2021P_v6 | ID/MT/OR-Linear Flush Mount_500 to 999 lumens | Residential | Lighting | Single Family | NR | 0 | 20 | 31.369 | 31.1759 | 0.30727 | 0 | 0 | 0.85678 | 0 | 0.0001454 | 9.7824e-05 | 0 | 0 | -0.0039291 | 0 | 0.00037542 | 0.060892 | -0.026267 | 0.023968 | 0 | 0 | 0 | 0 | 0 | 0.058593 | 0.30972 | 0.061454 | 0 | 0 | 0.37118 | 0.21351
| ID/MT/OR-Linear Flush Mount_1000 to 1999 lumensResidentialSingle FamilyNR | Residential - Lighting-NR | Lighting | Res-Lighting-2021P_v6 | ID/MT/OR-Linear Flush Mount_1000 to 1999 lumens | Residential | Lighting | Single Family | NR | 0 | 20 | 31.369 | 31.1759 | 0.5633 | 0 | 0 | 1.5707 | 0 | 0.00026656 | 0.00017933 | 0 | 0 | -0.0072029 | 0 | 0.00068822 | 0.11163 | -0.048154 | 0.04394 | 0 | 0 | 0 | 0 | 0 | 0.10742 | 0.5678 | 0.11266 | 0 | 0 | 0.68046 | 0.21351
| ID/MT/OR-Linear Flush Mount_2000 to 3999 lumensResidentialSingle FamilyNR | Residential - Lighting-NR | Lighting | Res-Lighting-2021P_v6 | ID/MT/OR-Linear Flush Mount_2000 to 3999 lumens | Residential | Lighting | Single Family | NR | 0 | 20 | 31.369 | 31.1759 | 1.0917 | 0 | 0 | 3.0442 | 0 | 0.00051662 | 0.00034757 | 0 | 0 | -0.01396 | 0 | 0.0013339 | 0.21635 | -0.093329 | 0.085161 | 0 | 0 | 0 | 0 | 0 | 0.20818 | 1.1005 | 0.21835 | 0 | 0 | 1.3188 | 0.21351
| ID/MT/OR-Linear Flush Mount_4000 to 7999 lumensResidentialSingle FamilyNR | Residential - Lighting-NR | Lighting | Res-Lighting-2021P_v6 | ID/MT/OR-Linear Flush Mount_4000 to 7999 lumens | Residential | Lighting | Single Family | NR | 0 | 20 | 31.369 | 31.1759 | 1.9942 | 0 | 0 | 5.5605 | 0 | 0.00094367 | 0.00063488 | 0 | 0 | -0.0255 | 0 | 0.0024365 | 0.39519 | -0.17048 | 0.15556 | 0 | 0 | 0 | 0 | 0 | 0.38027 | 2.0101 | 0.39884 | 0 | 0 | 2.409 | 0.21351
| ID/MT/OR-Linear Shop_0 to 249 lumensResidentialSingle FamilyNR | Residential - Lighting-NR | Lighting | Res-Lighting-2021P_v6 | ID/MT/OR-Linear Shop_0 to 249 lumens | Residential | Lighting | Single Family | NR | 0 | 20 | 40.6379 | 41.9573 | 0.081747 | 0 | 0 | 0.16937 | 0 | 3.1998e-05 | 1.8417e-05 | 0 | 0 | -0.00020943 | 0 | 7.753e-05 | 0.012039 | -0.0014001 | 0.0045054 | 0 | 0 | 0 | 0 | 0 | 0.015144 | 0.082399 | 0.016349 | 0 | 0 | 0.098749 | 0.16519
| ID/MT/OR-Linear Shop_250 to 499 lumensResidentialSingle FamilyNR | Residential - Lighting-NR | Lighting | Res-Lighting-2021P_v6 | ID/MT/OR-Linear Shop_250 to 499 lumens | Residential | Lighting | Single Family | NR | 0 | 20 | 40.6379 | 41.9573 | 0.16014 | 0 | 0 | 0.33179 | 0 | 6.2683e-05 | 3.6078e-05 | 0 | 0 | -0.00041027 | 0 | 0.00015188 | 0.023584 | -0.0027428 | 0.0088259 | 0 | 0 | 0 | 0 | 0 | 0.029667 | 0.16142 | 0.032028 | 0 | 0 | 0.19345 | 0.16519
| ID/MT/OR-Linear Shop_500 to 999 lumensResidentialSingle FamilyNR | Residential - Lighting-NR | Lighting | Res-Lighting-2021P_v6 | ID/MT/OR-Linear Shop_500 to 999 lumens | Residential | Lighting | Single Family | NR | 0 | 20 | 40.6379 | 41.9573 | 0.30727 | 0 | 0 | 0.63662 | 0 | 0.00012027 | 6.9226e-05 | 0 | 0 | -0.00078721 | 0 | 0.00029142 | 0.045251 | -0.0052628 | 0.016935 | 0 | 0 | 0 | 0 | 0 | 0.056924 | 0.30972 | 0.061454 | 0 | 0 | 0.37118 | 0.16519
| ID/MT/OR-Linear Shop_1000 to 1999 lumensResidentialSingle FamilyNR | Residential - Lighting-NR | Lighting | Res-Lighting-2021P_v6 | ID/MT/OR-Linear Shop_1000 to 1999 lumens | Residential | Lighting | Single Family | NR | 0 | 20 | 40.6379 | 41.9573 | 0.5633 | 0 | 0 | 1.1671 | 0 | 0.00022049 | 0.00012691 | 0 | 0 | -0.0014431 | 0 | 0.00053425 | 0.082956 | -0.0096479 | 0.031045 | 0 | 0 | 0 | 0 | 0 | 0.10435 | 0.5678 | 0.11266 | 0 | 0 | 0.68046 | 0.16519
| ID/MT/OR-Linear Shop_2000 to 3999 lumensResidentialSingle FamilyNR | Residential - Lighting-NR | Lighting | Res-Lighting-2021P_v6 | ID/MT/OR-Linear Shop_2000 to 3999 lumens | Residential | Lighting | Single Family | NR | 0 | 20 | 40.6379 | 41.9573 | 1.0917 | 0 | 0 | 2.2619 | 0 | 0.00042734 | 0.00024596 | 0 | 0 | -0.002797 | 0 | 0.0010354 | 0.16078 | -0.018699 | 0.06017 | 0 | 0 | 0 | 0 | 0 | 0.20225 | 1.1005 | 0.21835 | 0 | 0 | 1.3188 | 0.16519
| ID/MT/OR-Linear Shop_4000 to 7999 lumensResidentialSingle FamilyNR | Residential - Lighting-NR | Lighting | Res-Lighting-2021P_v6 | ID/MT/OR-Linear Shop_4000 to 7999 lumens | Residential | Lighting | Single Family | NR | 0 | 20 | 40.6379 | 41.9573 | 1.9942 | 0 | 0 | 4.1317 | 0 | 0.00078058 | 0.00044928 | 0 | 0 | -0.005109 | 0 | 0.0018913 | 0.29368 | -0.034155 | 0.10991 | 0 | 0 | 0 | 0 | 0 | 0.36944 | 2.0101 | 0.39884 | 0 | 0 | 2.409 | 0.16519
| ID/MT/OR-Track_0 to 249 lumensResidentialSingle FamilyNR | Residential - Lighting-NR | Lighting | Res-Lighting-2021P_v6 | ID/MT/OR-Track_0 to 249 lumens | Residential | Lighting | Single Family | NR | 0 | 20 | -26.9171 | -28.7005 | 0.58006 | -0.10902 | 0 | 2.0416 | 0 | 0.00030522 | 0.00024478 | 0 | 0 | -0.016552 | 0 | 0.00085251 | 0.14508 | -0.11066 | 0.060063 | 0 | 0 | 0 | 0 | 0 | 0.094484 | 0.58469 | 0.11601 | -1.515 | 0 | -0.81424 | 2.12
| ID/MT/OR-Track_250 to 499 lumensResidentialSingle FamilyNR | Residential - Lighting-NR | Lighting | Res-Lighting-2021P_v6 | ID/MT/OR-Track_250 to 499 lumens | Residential | Lighting | Single Family | NR | 0 | 20 | -26.9171 | -28.7005 | 1.1363 | -0.21357 | 0 | 3.9995 | 0 | 0.00059793 | 0.00047951 | 0 | 0 | -0.032426 | 0 | 0.0016701 | 0.28421 | -0.21678 | 0.11766 | 0 | 0 | 0 | 0 | 0 | 0.18509 | 1.1454 | 0.22727 | -2.9678 | 0 | -1.5951 | 2.12
| ID/MT/OR-Track_500 to 999 lumensResidentialSingle FamilyNR | Residential - Lighting-NR | Lighting | Res-Lighting-2021P_v6 | ID/MT/OR-Track_500 to 999 lumens | Residential | Lighting | Single Family | NR | 0 | 20 | -26.9171 | -28.7005 | 2.1803 | -0.40978 | 0 | 7.674 | 0 | 0.0011473 | 0.00092007 | 0 | 0 | -0.062217 | 0 | 0.0032044 | 0.54532 | -0.41594 | 0.22577 | 0 | 0 | 0 | 0 | 0 | 0.35515 | 2.1978 | 0.43607 | -5.6944 | 0 | -3.0606 | 2.12
| ID/MT/OR-Track_1000 to 1999 lumensResidentialSingle FamilyNR | Residential - Lighting-NR | Lighting | Res-Lighting-2021P_v6 | ID/MT/OR-Track_1000 to 1999 lumens | Residential | Lighting | Single Family | NR | 0 | 20 | -26.9171 | -28.7005 | 3.9971 | -0.75123 | 0 | 14.0682 | 0 | 0.0021032 | 0.0016867 | 0 | 0 | -0.11406 | 0 | 0.0058745 | 0.9997 | -0.76252 | 0.41388 | 0 | 0 | 0 | 0 | 0 | 0.65107 | 4.029 | 0.79942 | -10.4392 | 0 | -5.6108 | 2.12
| ID/MT/OR-Track_2000 to 3999 lumensResidentialSingle FamilyNR | Residential - Lighting-NR | Lighting | Res-Lighting-2021P_v6 | ID/MT/OR-Track_2000 to 3999 lumens | Residential | Lighting | Single Family | NR | 0 | 20 | -26.9171 | -28.7005 | 7.7468 | -1.456 | 0 | 27.2659 | 0 | 0.0040763 | 0.003269 | 0 | 0 | -0.22106 | 0 | 0.011385 | 1.9375 | -1.4779 | 0.80215 | 0 | 0 | 0 | 0 | 0 | 1.2618 | 7.8087 | 1.5494 | -20.2325 | 0 | -10.8744 | 2.12
| ID/MT/OR-Track_4000 to 7999 lumensResidentialSingle FamilyNR | Residential - Lighting-NR | Lighting | Res-Lighting-2021P_v6 | ID/MT/OR-Track_4000 to 7999 lumens | Residential | Lighting | Single Family | NR | 0 | 20 | -26.9171 | -28.7005 | 14.1505 | -2.6595 | 0 | 49.8044 | 0 | 0.0074459 | 0.0059713 | 0 | 0 | -0.40379 | 0 | 0.020797 | 3.5392 | -2.6995 | 1.4652 | 0 | 0 | 0 | 0 | 0 | 2.3049 | 14.2635 | 2.8301 | -36.957 | 0 | -19.8634 | 2.12
| WA-Floor/Table_0 to 249 lumensResidentialSingle FamilyNR | Residential - Lighting-NR | Lighting | Res-Lighting-2021P_v6 | WA-Floor/Table_0 to 249 lumens | Residential | Lighting | Single Family | NR | 0 | 20 | -54.5929 | -56.2929 | 0.046537 | -0.035737 | 0 | 0.56298 | 0 | 8.4763e-05 | 6.7329e-05 | 0 | 0 | -0.0044605 | 0 | 0.00023569 | 0.040006 | -0.02982 | 0.01652 | 0 | 0 | 0 | 0 | 0 | 0.026706 | 0.046908 | 0.0093073 | -0.49661 | 0 | -0.44039 | 6.4292
| WA-Floor/Table_250 to 499 lumensResidentialSingle FamilyNR | Residential - Lighting-NR | Lighting | Res-Lighting-2021P_v6 | WA-Floor/Table_250 to 499 lumens | Residential | Lighting | Single Family | NR | 0 | 20 | -54.5929 | -56.2929 | 0.091165 | -0.070008 | 0 | 1.1029 | 0 | 0.00016605 | 0.0001319 | 0 | 0 | -0.008738 | 0 | 0.00046172 | 0.078371 | -0.058416 | 0.032363 | 0 | 0 | 0 | 0 | 0 | 0.052318 | 0.091893 | 0.018233 | -0.97285 | 0 | -0.86273 | 6.4292
| WA-Floor/Table_500 to 999 lumensResidentialSingle FamilyNR | Residential - Lighting-NR | Lighting | Res-Lighting-2021P_v6 | WA-Floor/Table_500 to 999 lumens | Residential | Lighting | Single Family | NR | 0 | 20 | -54.5929 | -56.2929 | 0.17492 | -0.13433 | 0 | 2.1161 | 0 | 0.00031861 | 0.00025308 | 0 | 0 | -0.016766 | 0 | 0.00088592 | 0.15038 | -0.11209 | 0.062096 | 0 | 0 | 0 | 0 | 0 | 0.10038 | 0.17632 | 0.034985 | -1.8667 | 0 | -1.6554 | 6.4292
| WA-Floor/Table_1000 to 1999 lumensResidentialSingle FamilyNR | Residential - Lighting-NR | Lighting | Res-Lighting-2021P_v6 | WA-Floor/Table_1000 to 1999 lumens | Residential | Lighting | Single Family | NR | 0 | 20 | -54.5929 | -56.2929 | 0.32067 | -0.24626 | 0 | 3.8794 | 0 | 0.00058408 | 0.00046395 | 0 | 0 | -0.030736 | 0 | 0.0016241 | 0.27567 | -0.20548 | 0.11384 | 0 | 0 | 0 | 0 | 0 | 0.18403 | 0.32324 | 0.064135 | -3.422 | 0 | -3.0347 | 6.4292
| WA-Floor/Table_2000 to 3999 lumensResidentialSingle FamilyNR | Residential - Lighting-NR | Lighting | Res-Lighting-2021P_v6 | WA-Floor/Table_2000 to 3999 lumens | Residential | Lighting | Single Family | NR | 0 | 20 | -54.5929 | -56.2929 | 0.62151 | -0.47728 | 0 | 7.5187 | 0 | 0.001132 | 0.0008992 | 0 | 0 | -0.05957 | 0 | 0.0031477 | 0.53429 | -0.39825 | 0.22063 | 0 | 0 | 0 | 0 | 0 | 0.35667 | 0.62647 | 0.1243 | -6.6323 | 0 | -5.8815 | 6.4292
| WA-Floor/Table_4000 to 7999 lumensResidentialSingle FamilyNR | Residential - Lighting-NR | Lighting | Res-Lighting-2021P_v6 | WA-Floor/Table_4000 to 7999 lumens | Residential | Lighting | Single Family | NR | 0 | 20 | -54.5929 | -56.2929 | 1.1353 | -0.8718 | 0 | 13.7338 | 0 | 0.0020678 | 0.0016425 | 0 | 0 | -0.10881 | 0 | 0.0057496 | 0.97594 | -0.72745 | 0.403 | 0 | 0 | 0 | 0 | 0 | 0.6515 | 1.1443 | 0.22705 | -12.1147 | 0 | -10.7433 | 6.4292
| WA-Ceiling and Wall Flush Mount _0 to 249 lumensResidentialSingle FamilyNR | Residential - Lighting-NR | Lighting | Res-Lighting-2021P_v6 | WA-Ceiling and Wall Flush Mount _0 to 249 lumens | Residential | Lighting | Single Family | NR | 0 | 20 | -17.9414 | -19.3859 | 0.23041 | -0.037243 | 0 | 0.88796 | 0 | 0.00013658 | 0.00010538 | 0 | 0 | -0.0065329 | 0 | 0.00037468 | 0.063101 | -0.043674 | 0.02585 | 0 | 0 | 0 | 0 | 0 | 0.045277 | 0.23225 | 0.046082 | -0.51754 | 0 | -0.23921 | 1.8835
| WA-Ceiling and Wall Flush Mount _250 to 499 lumensResidentialSingle FamilyNR | Residential - Lighting-NR | Lighting | Res-Lighting-2021P_v6 | WA-Ceiling and Wall Flush Mount _250 to 499 lumens | Residential | Lighting | Single Family | NR | 0 | 20 | -17.9414 | -19.3859 | 0.45137 | -0.072959 | 0 | 1.7395 | 0 | 0.00026755 | 0.00020644 | 0 | 0 | -0.012798 | 0 | 0.000734 | 0.12361 | -0.085557 | 0.05064 | 0 | 0 | 0 | 0 | 0 | 0.088697 | 0.45497 | 0.090274 | -1.0138 | 0 | -0.4686 | 1.8835
| WA-Ceiling and Wall Flush Mount _500 to 999 lumensResidentialSingle FamilyNR | Residential - Lighting-NR | Lighting | Res-Lighting-2021P_v6 | WA-Ceiling and Wall Flush Mount _500 to 999 lumens | Residential | Lighting | Single Family | NR | 0 | 20 | -17.9414 | -19.3859 | 0.86607 | -0.13999 | 0 | 3.3377 | 0 | 0.00051336 | 0.0003961 | 0 | 0 | -0.024556 | 0 | 0.0014084 | 0.23719 | -0.16416 | 0.097166 | 0 | 0 | 0 | 0 | 0 | 0.17019 | 0.87298 | 0.17321 | -1.9453 | 0 | -0.89914 | 1.8835
| WA-Ceiling and Wall Flush Mount _1000 to 1999 lumensResidentialSingle FamilyNR | Residential - Lighting-NR | Lighting | Res-Lighting-2021P_v6 | WA-Ceiling and Wall Flush Mount _1000 to 1999 lumens | Residential | Lighting | Single Family | NR | 0 | 20 | -17.9414 | -19.3859 | 1.5877 | -0.25663 | 0 | 6.1187 | 0 | 0.00094111 | 0.00072615 | 0 | 0 | -0.045017 | 0 | 0.0025819 | 0.43482 | -0.30095 | 0.17813 | 0 | 0 | 0 | 0 | 0 | 0.31199 | 1.6004 | 0.31754 | -3.5662 | 0 | -1.6483 | 1.8835
| WA-Ceiling and Wall Flush Mount _2000 to 3999 lumensResidentialSingle FamilyNR | Residential - Lighting-NR | Lighting | Res-Lighting-2021P_v6 | WA-Ceiling and Wall Flush Mount _2000 to 3999 lumens | Residential | Lighting | Single Family | NR | 0 | 20 | -17.9414 | -19.3859 | 3.0772 | -0.49739 | 0 | 11.8588 | 0 | 0.001824 | 0.0014074 | 0 | 0 | -0.087248 | 0 | 0.005004 | 0.84273 | -0.58328 | 0.34523 | 0 | 0 | 0 | 0 | 0 | 0.60468 | 3.1017 | 0.61543 | -6.9118 | 0 | -3.1947 | 1.8835
| WA-Ceiling and Wall Flush Mount _4000 to 7999 lumensResidentialSingle FamilyNR | Residential - Lighting-NR | Lighting | Res-Lighting-2021P_v6 | WA-Ceiling and Wall Flush Mount _4000 to 7999 lumens | Residential | Lighting | Single Family | NR | 0 | 20 | -17.9414 | -19.3859 | 5.6208 | -0.90854 | 0 | 21.6616 | 0 | 0.0033317 | 0.0025707 | 0 | 0 | -0.15937 | 0 | 0.0091403 | 1.5393 | -1.0654 | 0.63061 | 0 | 0 | 0 | 0 | 0 | 1.1045 | 5.6657 | 1.1242 | -12.6252 | 0 | -5.8354 | 1.8835
| WA-Downlight Fixture_0 to 249 lumensResidentialSingle FamilyNR | Residential - Lighting-NR | Lighting | Res-Lighting-2021P_v6 | WA-Downlight Fixture_0 to 249 lumens | Residential | Lighting | Single Family | NR | 0 | 20 | -92.9248 | -94.0962 | 0.097522 | -0.067952 | 0 | 0.63206 | 0 | 9.941e-05 | 7.439e-05 | 0 | 0 | -0.0042679 | 0 | 0.00026894 | 0.044918 | -0.028533 | 0.018244 | 0 | 0 | 0 | 0 | 0 | 0.034629 | 0.098301 | 0.019504 | -0.94428 | 0 | -0.82647 | 6.8843
| WA-Downlight Fixture_250 to 499 lumensResidentialSingle FamilyNR | Residential - Lighting-NR | Lighting | Res-Lighting-2021P_v6 | WA-Downlight Fixture_250 to 499 lumens | Residential | Lighting | Single Family | NR | 0 | 20 | -92.9248 | -94.0962 | 0.19104 | -0.13312 | 0 | 1.2382 | 0 | 0.00019474 | 0.00014573 | 0 | 0 | -0.0083609 | 0 | 0.00052685 | 0.087993 | -0.055895 | 0.035739 | 0 | 0 | 0 | 0 | 0 | 0.067837 | 0.19257 | 0.038209 | -1.8498 | 0 | -1.6191 | 6.8843
| WA-Downlight Fixture_500 to 999 lumensResidentialSingle FamilyNR | Residential - Lighting-NR | Lighting | Res-Lighting-2021P_v6 | WA-Downlight Fixture_500 to 999 lumens | Residential | Lighting | Single Family | NR | 0 | 20 | -92.9248 | -94.0962 | 0.36657 | -0.25542 | 0 | 2.3758 | 0 | 0.00037366 | 0.00027962 | 0 | 0 | -0.016042 | 0 | 0.0010109 | 0.16884 | -0.10725 | 0.068575 | 0 | 0 | 0 | 0 | 0 | 0.13016 | 0.3695 | 0.073314 | -3.5494 | 0 | -3.1066 | 6.8843
| WA-Downlight Fixture_1000 to 1999 lumensResidentialSingle FamilyNR | Residential - Lighting-NR | Lighting | Res-Lighting-2021P_v6 | WA-Downlight Fixture_1000 to 1999 lumens | Residential | Lighting | Single Family | NR | 0 | 20 | -92.9248 | -94.0962 | 0.672 | -0.46824 | 0 | 4.3554 | 0 | 0.00068501 | 0.00051261 | 0 | 0 | -0.029409 | 0 | 0.0018532 | 0.30952 | -0.19661 | 0.12571 | 0 | 0 | 0 | 0 | 0 | 0.23862 | 0.67737 | 0.1344 | -6.5068 | 0 | -5.6951 | 6.8843
| WA-Downlight Fixture_2000 to 3999 lumensResidentialSingle FamilyNR | Residential - Lighting-NR | Lighting | Res-Lighting-2021P_v6 | WA-Downlight Fixture_2000 to 3999 lumens | Residential | Lighting | Single Family | NR | 0 | 20 | -92.9248 | -94.0962 | 1.3024 | -0.90752 | 0 | 8.4413 | 0 | 0.0013276 | 0.0009935 | 0 | 0 | -0.056999 | 0 | 0.0035918 | 0.59988 | -0.38106 | 0.24365 | 0 | 0 | 0 | 0 | 0 | 0.46247 | 1.3128 | 0.26049 | -12.611 | 0 | -11.0377 | 6.8843
| WA-Downlight Fixture_4000 to 7999 lumensResidentialSingle FamilyNR | Residential - Lighting-NR | Lighting | Res-Lighting-2021P_v6 | WA-Downlight Fixture_4000 to 7999 lumens | Residential | Lighting | Single Family | NR | 0 | 20 | -92.9248 | -94.0962 | 2.379 | -1.6577 | 0 | 15.4191 | 0 | 0.0024251 | 0.0018147 | 0 | 0 | -0.10412 | 0 | 0.0065608 | 1.0958 | -0.69605 | 0.44505 | 0 | 0 | 0 | 0 | 0 | 0.84476 | 2.398 | 0.47581 | -23.0355 | 0 | -20.1617 | 6.8843
| WA-Exterior Porch_0 to 249 lumensResidentialSingle FamilyNR | Residential - Lighting-NR | Lighting | Res-Lighting-2021P_v6 | WA-Exterior Porch_0 to 249 lumens | Residential | Lighting | Single Family | NR | 0 | 20 | -45.2727 | -44.3195 | 0.085505 | -0.042751 | 0 | 0.7969 | 0 | 7.9292e-05 | 4.9373e-06 | 0 | 0 | 0 | 0 | 0.00037056 | 0.057638 | 0 | 0.010556 | 0 | 0 | 0 | 0 | 0 | 0.068194 | 0.086188 | 0.017101 | -0.59408 | 0 | -0.49079 | 6.4118
| WA-Exterior Porch_250 to 499 lumensResidentialSingle FamilyNR | Residential - Lighting-NR | Lighting | Res-Lighting-2021P_v6 | WA-Exterior Porch_250 to 499 lumens | Residential | Lighting | Single Family | NR | 0 | 20 | -45.2727 | -44.3195 | 0.1675 | -0.083749 | 0 | 1.5611 | 0 | 0.00015533 | 9.6721e-06 | 0 | 0 | 0 | 0 | 0.00072592 | 0.11291 | 0 | 0.020679 | 0 | 0 | 0 | 0 | 0 | 0.13359 | 0.16884 | 0.033501 | -1.1638 | 0 | -0.96145 | 6.4118
| WA-Exterior Porch_500 to 999 lumensResidentialSingle FamilyNR | Residential - Lighting-NR | Lighting | Res-Lighting-2021P_v6 | WA-Exterior Porch_500 to 999 lumens | Residential | Lighting | Single Family | NR | 0 | 20 | -45.2727 | -44.3195 | 0.3214 | -0.16069 | 0 | 2.9954 | 0 | 0.00029804 | 1.8558e-05 | 0 | 0 | 0 | 0 | 0.0013929 | 0.21665 | 0 | 0.039678 | 0 | 0 | 0 | 0 | 0 | 0.25633 | 0.32397 | 0.06428 | -2.233 | 0 | -1.8448 | 6.4118
| WA-Exterior Porch_1000 to 1999 lumensResidentialSingle FamilyNR | Residential - Lighting-NR | Lighting | Res-Lighting-2021P_v6 | WA-Exterior Porch_1000 to 1999 lumens | Residential | Lighting | Single Family | NR | 0 | 20 | -45.2727 | -44.3195 | 0.5892 | -0.29459 | 0 | 5.4913 | 0 | 0.00054638 | 3.4022e-05 | 0 | 0 | 0 | 0 | 0.0025534 | 0.39717 | 0 | 0.072739 | 0 | 0 | 0 | 0 | 0 | 0.46991 | 0.5939 | 0.11784 | -4.0937 | 0 | -3.3819 | 6.4118
| WA-Exterior Porch_2000 to 3999 lumensResidentialSingle FamilyNR | Residential - Lighting-NR | Lighting | Res-Lighting-2021P_v6 | WA-Exterior Porch_2000 to 3999 lumens | Residential | Lighting | Single Family | NR | 0 | 20 | -45.2727 | -44.3195 | 1.1419 | -0.57095 | 0 | 10.6428 | 0 | 0.001059 | 6.5938e-05 | 0 | 0 | 0 | 0 | 0.0049489 | 0.76977 | 0 | 0.14098 | 0 | 0 | 0 | 0 | 0 | 0.91075 | 1.1511 | 0.22839 | -7.934 | 0 | -6.5546 | 6.4118
| WA-Exterior Porch_4000 to 7999 lumensResidentialSingle FamilyNR | Residential - Lighting-NR | Lighting | Res-Lighting-2021P_v6 | WA-Exterior Porch_4000 to 7999 lumens | Residential | Lighting | Single Family | NR | 0 | 20 | -45.2727 | -44.3195 | 2.0859 | -1.0429 | 0 | 19.4403 | 0 | 0.0019343 | 0.00012044 | 0 | 0 | 0 | 0 | 0.0090397 | 1.4061 | 0 | 0.25751 | 0 | 0 | 0 | 0 | 0 | 1.6636 | 2.1025 | 0.41718 | -14.4925 | 0 | -11.9727 | 6.4118
| WA-Chandelier/Pendant_0 to 249 lumensResidentialSingle FamilyNR | Residential - Lighting-NR | Lighting | Res-Lighting-2021P_v6 | WA-Chandelier/Pendant_0 to 249 lumens | Residential | Lighting | Single Family | NR | 0 | 20 | -80.4437 | -82.42 | 0.20168 | -0.070855 | 0 | 0.64697 | 0 | 3.4667e-05 | 3.9322e-06 | 0 | 0 | -0.0040614 | 0 | 0.00027708 | 0.046865 | -0.027152 | 0.0093837 | 0 | 0 | 0 | 0 | 0 | 0.029097 | 0.20329 | 0.040335 | -0.98461 | 0 | -0.74099 | 3.844
| WA-Chandelier/Pendant_250 to 499 lumensResidentialSingle FamilyNR | Residential - Lighting-NR | Lighting | Res-Lighting-2021P_v6 | WA-Chandelier/Pendant_250 to 499 lumens | Residential | Lighting | Single Family | NR | 0 | 20 | -80.4437 | -82.42 | 0.39508 | -0.1388 | 0 | 1.2674 | 0 | 6.7912e-05 | 7.7031e-06 | 0 | 0 | -0.0079562 | 0 | 0.0005428 | 0.091807 | -0.05319 | 0.018382 | 0 | 0 | 0 | 0 | 0 | 0.057 | 0.39824 | 0.079016 | -1.9288 | 0 | -1.4516 | 3.844
| WA-Chandelier/Pendant_500 to 999 lumensResidentialSingle FamilyNR | Residential - Lighting-NR | Lighting | Res-Lighting-2021P_v6 | WA-Chandelier/Pendant_500 to 999 lumens | Residential | Lighting | Single Family | NR | 0 | 20 | -80.4437 | -82.42 | 0.75807 | -0.26633 | 0 | 2.4318 | 0 | 0.00013031 | 1.478e-05 | 0 | 0 | -0.015266 | 0 | 0.0010415 | 0.17616 | -0.10206 | 0.035271 | 0 | 0 | 0 | 0 | 0 | 0.10937 | 0.76412 | 0.15161 | -3.701 | 0 | -2.7852 | 3.844
| WA-Chandelier/Pendant_1000 to 1999 lumensResidentialSingle FamilyNR | Residential - Lighting-NR | Lighting | Res-Lighting-2021P_v6 | WA-Chandelier/Pendant_1000 to 1999 lumens | Residential | Lighting | Single Family | NR | 0 | 20 | -80.4437 | -82.42 | 1.3897 | -0.48825 | 0 | 4.4581 | 0 | 0.00023888 | 2.7096e-05 | 0 | 0 | -0.027986 | 0 | 0.0019093 | 0.32293 | -0.1871 | 0.064661 | 0 | 0 | 0 | 0 | 0 | 0.2005 | 1.4008 | 0.27794 | -6.7848 | 0 | -5.106 | 3.844
| WA-Chandelier/Pendant_2000 to 3999 lumensResidentialSingle FamilyNR | Residential - Lighting-NR | Lighting | Res-Lighting-2021P_v6 | WA-Chandelier/Pendant_2000 to 3999 lumens | Residential | Lighting | Single Family | NR | 0 | 20 | -80.4437 | -82.42 | 2.6934 | -0.94628 | 0 | 8.6404 | 0 | 0.00046299 | 5.2515e-05 | 0 | 0 | -0.054241 | 0 | 0.0037005 | 0.62589 | -0.36262 | 0.12532 | 0 | 0 | 0 | 0 | 0 | 0.38859 | 2.7149 | 0.53869 | -13.1497 | 0 | -9.8961 | 3.844
| WA-Chandelier/Pendant_4000 to 7999 lumensResidentialSingle FamilyNR | Residential - Lighting-NR | Lighting | Res-Lighting-2021P_v6 | WA-Chandelier/Pendant_4000 to 7999 lumens | Residential | Lighting | Single Family | NR | 0 | 20 | -80.4437 | -82.42 | 4.9199 | -1.7285 | 0 | 15.7827 | 0 | 0.0008457 | 9.5924e-05 | 0 | 0 | -0.099077 | 0 | 0.0067594 | 1.1433 | -0.66236 | 0.22891 | 0 | 0 | 0 | 0 | 0 | 0.70981 | 4.9592 | 0.98397 | -24.0195 | 0 | -18.0763 | 3.844
| WA-Linear Flush Mount_0 to 249 lumensResidentialSingle FamilyNR | Residential - Lighting-NR | Lighting | Res-Lighting-2021P_v6 | WA-Linear Flush Mount_0 to 249 lumens | Residential | Lighting | Single Family | NR | 0 | 20 | 31.369 | 31.1759 | 0.081747 | 0 | 0 | 0.22794 | 0 | 3.8683e-05 | 2.6025e-05 | 0 | 0 | -0.0010453 | 0 | 9.9876e-05 | 0.0162 | -0.0069882 | 0.0063766 | 0 | 0 | 0 | 0 | 0 | 0.015588 | 0.082399 | 0.016349 | 0 | 0 | 0.098749 | 0.21351
| WA-Linear Flush Mount_250 to 499 lumensResidentialSingle FamilyNR | Residential - Lighting-NR | Lighting | Res-Lighting-2021P_v6 | WA-Linear Flush Mount_250 to 499 lumens | Residential | Lighting | Single Family | NR | 0 | 20 | 31.369 | 31.1759 | 0.16014 | 0 | 0 | 0.44653 | 0 | 7.578e-05 | 5.0983e-05 | 0 | 0 | -0.0020477 | 0 | 0.00019566 | 0.031735 | -0.01369 | 0.012492 | 0 | 0 | 0 | 0 | 0 | 0.030537 | 0.16142 | 0.032028 | 0 | 0 | 0.19345 | 0.21351
| WA-Linear Flush Mount_500 to 999 lumensResidentialSingle FamilyNR | Residential - Lighting-NR | Lighting | Res-Lighting-2021P_v6 | WA-Linear Flush Mount_500 to 999 lumens | Residential | Lighting | Single Family | NR | 0 | 20 | 31.369 | 31.1759 | 0.30727 | 0 | 0 | 0.85678 | 0 | 0.0001454 | 9.7824e-05 | 0 | 0 | -0.0039291 | 0 | 0.00037542 | 0.060892 | -0.026267 | 0.023968 | 0 | 0 | 0 | 0 | 0 | 0.058593 | 0.30972 | 0.061454 | 0 | 0 | 0.37118 | 0.21351
| WA-Linear Flush Mount_1000 to 1999 lumensResidentialSingle FamilyNR | Residential - Lighting-NR | Lighting | Res-Lighting-2021P_v6 | WA-Linear Flush Mount_1000 to 1999 lumens | Residential | Lighting | Single Family | NR | 0 | 20 | 31.369 | 31.1759 | 0.5633 | 0 | 0 | 1.5707 | 0 | 0.00026656 | 0.00017933 | 0 | 0 | -0.0072029 | 0 | 0.00068822 | 0.11163 | -0.048154 | 0.04394 | 0 | 0 | 0 | 0 | 0 | 0.10742 | 0.5678 | 0.11266 | 0 | 0 | 0.68046 | 0.21351
| WA-Linear Flush Mount_2000 to 3999 lumensResidentialSingle FamilyNR | Residential - Lighting-NR | Lighting | Res-Lighting-2021P_v6 | WA-Linear Flush Mount_2000 to 3999 lumens | Residential | Lighting | Single Family | NR | 0 | 20 | 31.369 | 31.1759 | 1.0917 | 0 | 0 | 3.0442 | 0 | 0.00051662 | 0.00034757 | 0 | 0 | -0.01396 | 0 | 0.0013339 | 0.21635 | -0.093329 | 0.085161 | 0 | 0 | 0 | 0 | 0 | 0.20818 | 1.1005 | 0.21835 | 0 | 0 | 1.3188 | 0.21351
| WA-Linear Flush Mount_4000 to 7999 lumensResidentialSingle FamilyNR | Residential - Lighting-NR | Lighting | Res-Lighting-2021P_v6 | WA-Linear Flush Mount_4000 to 7999 lumens | Residential | Lighting | Single Family | NR | 0 | 20 | 31.369 | 31.1759 | 1.9942 | 0 | 0 | 5.5605 | 0 | 0.00094367 | 0.00063488 | 0 | 0 | -0.0255 | 0 | 0.0024365 | 0.39519 | -0.17048 | 0.15556 | 0 | 0 | 0 | 0 | 0 | 0.38027 | 2.0101 | 0.39884 | 0 | 0 | 2.409 | 0.21351
| WA-Linear Shop_0 to 249 lumensResidentialSingle FamilyNR | Residential - Lighting-NR | Lighting | Res-Lighting-2021P_v6 | WA-Linear Shop_0 to 249 lumens | Residential | Lighting | Single Family | NR | 0 | 20 | 40.6379 | 41.9573 | 0.081747 | 0 | 0 | 0.16937 | 0 | 3.1998e-05 | 1.8417e-05 | 0 | 0 | -0.00020943 | 0 | 7.753e-05 | 0.012039 | -0.0014001 | 0.0045054 | 0 | 0 | 0 | 0 | 0 | 0.015144 | 0.082399 | 0.016349 | 0 | 0 | 0.098749 | 0.16519
| WA-Linear Shop_250 to 499 lumensResidentialSingle FamilyNR | Residential - Lighting-NR | Lighting | Res-Lighting-2021P_v6 | WA-Linear Shop_250 to 499 lumens | Residential | Lighting | Single Family | NR | 0 | 20 | 40.6379 | 41.9573 | 0.16014 | 0 | 0 | 0.33179 | 0 | 6.2683e-05 | 3.6078e-05 | 0 | 0 | -0.00041027 | 0 | 0.00015188 | 0.023584 | -0.0027428 | 0.0088259 | 0 | 0 | 0 | 0 | 0 | 0.029667 | 0.16142 | 0.032028 | 0 | 0 | 0.19345 | 0.16519
| WA-Linear Shop_500 to 999 lumensResidentialSingle FamilyNR | Residential - Lighting-NR | Lighting | Res-Lighting-2021P_v6 | WA-Linear Shop_500 to 999 lumens | Residential | Lighting | Single Family | NR | 0 | 20 | 40.6379 | 41.9573 | 0.30727 | 0 | 0 | 0.63662 | 0 | 0.00012027 | 6.9226e-05 | 0 | 0 | -0.00078721 | 0 | 0.00029142 | 0.045251 | -0.0052628 | 0.016935 | 0 | 0 | 0 | 0 | 0 | 0.056924 | 0.30972 | 0.061454 | 0 | 0 | 0.37118 | 0.16519
| WA-Linear Shop_1000 to 1999 lumensResidentialSingle FamilyNR | Residential - Lighting-NR | Lighting | Res-Lighting-2021P_v6 | WA-Linear Shop_1000 to 1999 lumens | Residential | Lighting | Single Family | NR | 0 | 20 | 40.6379 | 41.9573 | 0.5633 | 0 | 0 | 1.1671 | 0 | 0.00022049 | 0.00012691 | 0 | 0 | -0.0014431 | 0 | 0.00053425 | 0.082956 | -0.0096479 | 0.031045 | 0 | 0 | 0 | 0 | 0 | 0.10435 | 0.5678 | 0.11266 | 0 | 0 | 0.68046 | 0.16519
| WA-Linear Shop_2000 to 3999 lumensResidentialSingle FamilyNR | Residential - Lighting-NR | Lighting | Res-Lighting-2021P_v6 | WA-Linear Shop_2000 to 3999 lumens | Residential | Lighting | Single Family | NR | 0 | 20 | 40.6379 | 41.9573 | 1.0917 | 0 | 0 | 2.2619 | 0 | 0.00042734 | 0.00024596 | 0 | 0 | -0.002797 | 0 | 0.0010354 | 0.16078 | -0.018699 | 0.06017 | 0 | 0 | 0 | 0 | 0 | 0.20225 | 1.1005 | 0.21835 | 0 | 0 | 1.3188 | 0.16519
| WA-Linear Shop_4000 to 7999 lumensResidentialSingle FamilyNR | Residential - Lighting-NR | Lighting | Res-Lighting-2021P_v6 | WA-Linear Shop_4000 to 7999 lumens | Residential | Lighting | Single Family | NR | 0 | 20 | 40.6379 | 41.9573 | 1.9942 | 0 | 0 | 4.1317 | 0 | 0.00078058 | 0.00044928 | 0 | 0 | -0.005109 | 0 | 0.0018913 | 0.29368 | -0.034155 | 0.10991 | 0 | 0 | 0 | 0 | 0 | 0.36944 | 2.0101 | 0.39884 | 0 | 0 | 2.409 | 0.16519
| WA-Track_0 to 249 lumensResidentialSingle FamilyNR | Residential - Lighting-NR | Lighting | Res-Lighting-2021P_v6 | WA-Track_0 to 249 lumens | Residential | Lighting | Single Family | NR | 0 | 20 | -32.7954 | -34.5787 | 0.32739 | -0.087713 | 0 | 1.7136 | 0 | 0.00025619 | 0.00020545 | 0 | 0 | -0.013893 | 0 | 0.00071554 | 0.12177 | -0.092879 | 0.050413 | 0 | 0 | 0 | 0 | 0 | 0.079304 | 0.33 | 0.065477 | -1.2189 | 0 | -0.8234 | 2.8485
| WA-Track_250 to 499 lumensResidentialSingle FamilyNR | Residential - Lighting-NR | Lighting | Res-Lighting-2021P_v6 | WA-Track_250 to 499 lumens | Residential | Lighting | Single Family | NR | 0 | 20 | -32.7954 | -34.5787 | 0.64135 | -0.17183 | 0 | 3.3569 | 0 | 0.00050187 | 0.00040247 | 0 | 0 | -0.027216 | 0 | 0.0014017 | 0.23854 | -0.18195 | 0.098759 | 0 | 0 | 0 | 0 | 0 | 0.15536 | 0.64647 | 0.12827 | -2.3878 | 0 | -1.613 | 2.8485
| WA-Track_500 to 999 lumensResidentialSingle FamilyNR | Residential - Lighting-NR | Lighting | Res-Lighting-2021P_v6 | WA-Track_500 to 999 lumens | Residential | Lighting | Single Family | NR | 0 | 20 | -32.7954 | -34.5787 | 1.2306 | -0.3297 | 0 | 6.4411 | 0 | 0.00096296 | 0.00077225 | 0 | 0 | -0.052221 | 0 | 0.0026896 | 0.45771 | -0.34911 | 0.18949 | 0 | 0 | 0 | 0 | 0 | 0.29809 | 1.2404 | 0.24612 | -4.5815 | 0 | -3.095 | 2.8485
| WA-Track_1000 to 1999 lumensResidentialSingle FamilyNR | Residential - Lighting-NR | Lighting | Res-Lighting-2021P_v6 | WA-Track_1000 to 1999 lumens | Residential | Lighting | Single Family | NR | 0 | 20 | -32.7954 | -34.5787 | 2.2559 | -0.60441 | 0 | 11.808 | 0 | 0.0017653 | 0.0014157 | 0 | 0 | -0.095733 | 0 | 0.0049307 | 0.83909 | -0.64001 | 0.34739 | 0 | 0 | 0 | 0 | 0 | 0.54647 | 2.274 | 0.45119 | -8.399 | 0 | -5.6739 | 2.8485
| WA-Track_2000 to 3999 lumensResidentialSingle FamilyNR | Residential - Lighting-NR | Lighting | Res-Lighting-2021P_v6 | WA-Track_2000 to 3999 lumens | Residential | Lighting | Single Family | NR | 0 | 20 | -32.7954 | -34.5787 | 4.3723 | -1.1714 | 0 | 22.8853 | 0 | 0.0034214 | 0.0027438 | 0 | 0 | -0.18554 | 0 | 0.0095562 | 1.6263 | -1.2404 | 0.67328 | 0 | 0 | 0 | 0 | 0 | 1.0591 | 4.4072 | 0.87446 | -16.2784 | 0 | -10.9967 | 2.8485
| WA-Track_4000 to 7999 lumensResidentialSingle FamilyNR | Residential - Lighting-NR | Lighting | Res-Lighting-2021P_v6 | WA-Track_4000 to 7999 lumens | Residential | Lighting | Single Family | NR | 0 | 20 | -32.7954 | -34.5787 | 7.9865 | -2.1397 | 0 | 41.8027 | 0 | 0.0062496 | 0.0050119 | 0 | 0 | -0.33892 | 0 | 0.017456 | 2.9705 | -2.2658 | 1.2298 | 0 | 0 | 0 | 0 | 0 | 1.9346 | 8.0503 | 1.5973 | -29.7344 | 0 | -20.0867 | 2.8485
| ID/MT/OR-Floor/Table_0 to 249 lumensResidentialMultifamily - Low RiseNR | Residential - Lighting-NR | Lighting | Res-Lighting-2021P_v6 | ID/MT/OR-Floor/Table_0 to 249 lumens | Residential | Lighting | Multifamily - Low Rise | NR | 0 | 20 | -47.4905 | -49.1905 | 0.081473 | -0.046076 | 0 | 0.7927 | 0 | 0.00011935 | 9.4803e-05 | 0 | 0 | -0.0062805 | 0 | 0.00033186 | 0.05633 | -0.041987 | 0.023261 | 0 | 0 | 0 | 0 | 0 | 0.037604 | 0.082124 | 0.016295 | -0.64028 | 0 | -0.54186 | 5.127
| ID/MT/OR-Floor/Table_250 to 499 lumensResidentialMultifamily - Low RiseNR | Residential - Lighting-NR | Lighting | Res-Lighting-2021P_v6 | ID/MT/OR-Floor/Table_250 to 499 lumens | Residential | Lighting | Multifamily - Low Rise | NR | 0 | 20 | -47.4905 | -49.1905 | 0.15961 | -0.090261 | 0 | 1.5529 | 0 | 0.00023381 | 0.00018572 | 0 | 0 | -0.012303 | 0 | 0.00065012 | 0.11035 | -0.082253 | 0.045568 | 0 | 0 | 0 | 0 | 0 | 0.073665 | 0.16088 | 0.031921 | -1.2543 | 0 | -1.0615 | 5.127
| ID/MT/OR-Floor/Table_500 to 999 lumensResidentialMultifamily - Low RiseNR | Residential - Lighting-NR | Lighting | Res-Lighting-2021P_v6 | ID/MT/OR-Floor/Table_500 to 999 lumens | Residential | Lighting | Multifamily - Low Rise | NR | 0 | 20 | -47.4905 | -49.1905 | 0.30624 | -0.17319 | 0 | 2.9796 | 0 | 0.00044862 | 0.00035635 | 0 | 0 | -0.023607 | 0 | 0.0012474 | 0.21174 | -0.15782 | 0.087434 | 0 | 0 | 0 | 0 | 0 | 0.14135 | 0.30869 | 0.061249 | -2.4067 | 0 | -2.0367 | 5.127
| ID/MT/OR-Floor/Table_1000 to 1999 lumensResidentialMultifamily - Low RiseNR | Residential - Lighting-NR | Lighting | Res-Lighting-2021P_v6 | ID/MT/OR-Floor/Table_1000 to 1999 lumens | Residential | Lighting | Multifamily - Low Rise | NR | 0 | 20 | -47.4905 | -49.1905 | 0.56141 | -0.3175 | 0 | 5.4623 | 0 | 0.00082242 | 0.00065326 | 0 | 0 | -0.043278 | 0 | 0.0022868 | 0.38816 | -0.28933 | 0.16029 | 0 | 0 | 0 | 0 | 0 | 0.25912 | 0.5659 | 0.11228 | -4.412 | 0 | -3.7338 | 5.127
| ID/MT/OR-Floor/Table_2000 to 3999 lumensResidentialMultifamily - Low RiseNR | Residential - Lighting-NR | Lighting | Res-Lighting-2021P_v6 | ID/MT/OR-Floor/Table_2000 to 3999 lumens | Residential | Lighting | Multifamily - Low Rise | NR | 0 | 20 | -47.4905 | -49.1905 | 1.0881 | -0.61535 | 0 | 10.5866 | 0 | 0.0015939 | 0.0012661 | 0 | 0 | -0.083878 | 0 | 0.0044321 | 0.7523 | -0.56075 | 0.31065 | 0 | 0 | 0 | 0 | 0 | 0.50221 | 1.0968 | 0.21762 | -8.551 | 0 | -7.2366 | 5.127
| ID/MT/OR-Floor/Table_4000 to 7999 lumensResidentialMultifamily - Low RiseNR | Residential - Lighting-NR | Lighting | Res-Lighting-2021P_v6 | ID/MT/OR-Floor/Table_4000 to 7999 lumens | Residential | Lighting | Multifamily - Low Rise | NR | 0 | 20 | -47.4905 | -49.1905 | 1.9875 | -1.124 | 0 | 19.3377 | 0 | 0.0029115 | 0.0023127 | 0 | 0 | -0.15321 | 0 | 0.0080957 | 1.3742 | -1.0243 | 0.56745 | 0 | 0 | 0 | 0 | 0 | 0.91734 | 2.0034 | 0.39751 | -15.6194 | 0 | -13.2185 | 5.127
| ID/MT/OR-Ceiling and Wall Flush Mount _0 to 249 lumensResidentialMultifamily - Low RiseNR | Residential - Lighting-NR | Lighting | Res-Lighting-2021P_v6 | ID/MT/OR-Ceiling and Wall Flush Mount _0 to 249 lumens | Residential | Lighting | Multifamily - Low Rise | NR | 0 | 20 | -17.6848 | -19.1294 | 0.25069 | -0.041704 | 0 | 1.0409 | 0 | 0.0001601 | 0.00012353 | 0 | 0 | -0.0076579 | 0 | 0.00043921 | 0.073968 | -0.051196 | 0.030302 | 0 | 0 | 0 | 0 | 0 | 0.053074 | 0.25269 | 0.050138 | -0.57952 | 0 | -0.27669 | 1.9315
| ID/MT/OR-Ceiling and Wall Flush Mount _250 to 499 lumensResidentialMultifamily - Low RiseNR | Residential - Lighting-NR | Lighting | Res-Lighting-2021P_v6 | ID/MT/OR-Ceiling and Wall Flush Mount _250 to 499 lumens | Residential | Lighting | Multifamily - Low Rise | NR | 0 | 20 | -17.6848 | -19.1294 | 0.4911 | -0.081697 | 0 | 2.0391 | 0 | 0.00031363 | 0.00024199 | 0 | 0 | -0.015002 | 0 | 0.00086041 | 0.1449 | -0.10029 | 0.059361 | 0 | 0 | 0 | 0 | 0 | 0.10397 | 0.49502 | 0.098219 | -1.1353 | 0 | -0.54204 | 1.9315
| ID/MT/OR-Ceiling and Wall Flush Mount _500 to 999 lumensResidentialMultifamily - Low RiseNR | Residential - Lighting-NR | Lighting | Res-Lighting-2021P_v6 | ID/MT/OR-Ceiling and Wall Flush Mount _500 to 999 lumens | Residential | Lighting | Multifamily - Low Rise | NR | 0 | 20 | -17.6848 | -19.1294 | 0.94229 | -0.15676 | 0 | 3.9125 | 0 | 0.00060177 | 0.00046432 | 0 | 0 | -0.028785 | 0 | 0.0016509 | 0.27803 | -0.19244 | 0.1139 | 0 | 0 | 0 | 0 | 0 | 0.1995 | 0.94982 | 0.18846 | -2.1783 | 0 | -1.04 | 1.9315
| ID/MT/OR-Ceiling and Wall Flush Mount _1000 to 1999 lumensResidentialMultifamily - Low RiseNR | Residential - Lighting-NR | Lighting | Res-Lighting-2021P_v6 | ID/MT/OR-Ceiling and Wall Flush Mount _1000 to 1999 lumens | Residential | Lighting | Multifamily - Low Rise | NR | 0 | 20 | -17.6848 | -19.1294 | 1.7274 | -0.28737 | 0 | 7.1725 | 0 | 0.0011032 | 0.0008512 | 0 | 0 | -0.052769 | 0 | 0.0030265 | 0.5097 | -0.35278 | 0.2088 | 0 | 0 | 0 | 0 | 0 | 0.36572 | 1.7412 | 0.34549 | -3.9934 | 0 | -1.9066 | 1.9315
| ID/MT/OR-Ceiling and Wall Flush Mount _2000 to 3999 lumensResidentialMultifamily - Low RiseNR | Residential - Lighting-NR | Lighting | Res-Lighting-2021P_v6 | ID/MT/OR-Ceiling and Wall Flush Mount _2000 to 3999 lumens | Residential | Lighting | Multifamily - Low Rise | NR | 0 | 20 | -17.6848 | -19.1294 | 3.348 | -0.55696 | 0 | 13.9011 | 0 | 0.0021381 | 0.0016497 | 0 | 0 | -0.10227 | 0 | 0.0058657 | 0.98786 | -0.68373 | 0.40469 | 0 | 0 | 0 | 0 | 0 | 0.70882 | 3.3747 | 0.6696 | -7.7396 | 0 | -3.6953 | 1.9315
| ID/MT/OR-Ceiling and Wall Flush Mount _4000 to 7999 lumensResidentialMultifamily - Low RiseNR | Residential - Lighting-NR | Lighting | Res-Lighting-2021P_v6 | ID/MT/OR-Ceiling and Wall Flush Mount _4000 to 7999 lumens | Residential | Lighting | Multifamily - Low Rise | NR | 0 | 20 | -17.6848 | -19.1294 | 6.1155 | -1.0174 | 0 | 25.3921 | 0 | 0.0039055 | 0.0030134 | 0 | 0 | -0.18681 | 0 | 0.010714 | 1.8044 | -1.2489 | 0.73921 | 0 | 0 | 0 | 0 | 0 | 1.2947 | 6.1644 | 1.2231 | -14.1373 | 0 | -6.7499 | 1.9315
| ID/MT/OR-Downlight Fixture_0 to 249 lumensResidentialMultifamily - Low RiseNR | Residential - Lighting-NR | Lighting | Res-Lighting-2021P_v6 | ID/MT/OR-Downlight Fixture_0 to 249 lumens | Residential | Lighting | Multifamily - Low Rise | NR | 0 | 20 | -91.5399 | -92.7114 | 0.11126 | -0.08615 | 0 | 0.82491 | 0 | 0.00012974 | 9.7087e-05 | 0 | 0 | -0.0055701 | 0 | 0.000351 | 0.058622 | -0.037238 | 0.02381 | 0 | 0 | 0 | 0 | 0 | 0.045194 | 0.11215 | 0.022252 | -1.1972 | 0 | -1.0628 | 7.4552
| ID/MT/OR-Downlight Fixture_250 to 499 lumensResidentialMultifamily - Low RiseNR | Residential - Lighting-NR | Lighting | Res-Lighting-2021P_v6 | ID/MT/OR-Downlight Fixture_250 to 499 lumens | Residential | Lighting | Multifamily - Low Rise | NR | 0 | 20 | -91.5399 | -92.7114 | 0.21795 | -0.16877 | 0 | 1.616 | 0 | 0.00025416 | 0.00019019 | 0 | 0 | -0.010912 | 0 | 0.0006876 | 0.11484 | -0.072949 | 0.046644 | 0 | 0 | 0 | 0 | 0 | 0.088535 | 0.21969 | 0.043591 | -2.3452 | 0 | -2.0819 | 7.4552
| ID/MT/OR-Downlight Fixture_500 to 999 lumensResidentialMultifamily - Low RiseNR | Residential - Lighting-NR | Lighting | Res-Lighting-2021P_v6 | ID/MT/OR-Downlight Fixture_500 to 999 lumens | Residential | Lighting | Multifamily - Low Rise | NR | 0 | 20 | -91.5399 | -92.7114 | 0.4182 | -0.32382 | 0 | 3.1007 | 0 | 0.00048767 | 0.00036493 | 0 | 0 | -0.020937 | 0 | 0.0013193 | 0.22035 | -0.13997 | 0.089498 | 0 | 0 | 0 | 0 | 0 | 0.16988 | 0.42154 | 0.08364 | -4.4999 | 0 | -3.9947 | 7.4552
| ID/MT/OR-Downlight Fixture_1000 to 1999 lumensResidentialMultifamily - Low RiseNR | Residential - Lighting-NR | Lighting | Res-Lighting-2021P_v6 | ID/MT/OR-Downlight Fixture_1000 to 1999 lumens | Residential | Lighting | Multifamily - Low Rise | NR | 0 | 20 | -91.5399 | -92.7114 | 0.76666 | -0.59364 | 0 | 5.6843 | 0 | 0.00089401 | 0.00066901 | 0 | 0 | -0.038382 | 0 | 0.0024186 | 0.40395 | -0.2566 | 0.16407 | 0 | 0 | 0 | 0 | 0 | 0.31142 | 0.77278 | 0.15333 | -8.2494 | 0 | -7.3232 | 7.4552
| ID/MT/OR-Downlight Fixture_2000 to 3999 lumensResidentialMultifamily - Low RiseNR | Residential - Lighting-NR | Lighting | Res-Lighting-2021P_v6 | ID/MT/OR-Downlight Fixture_2000 to 3999 lumens | Residential | Lighting | Multifamily - Low Rise | NR | 0 | 20 | -91.5399 | -92.7114 | 1.4859 | -1.1506 | 0 | 11.0168 | 0 | 0.0017327 | 0.0012966 | 0 | 0 | -0.07439 | 0 | 0.0046876 | 0.78291 | -0.49732 | 0.31799 | 0 | 0 | 0 | 0 | 0 | 0.60358 | 1.4977 | 0.29718 | -15.9883 | 0 | -14.1934 | 7.4552
| ID/MT/OR-Downlight Fixture_4000 to 7999 lumensResidentialMultifamily - Low RiseNR | Residential - Lighting-NR | Lighting | Res-Lighting-2021P_v6 | ID/MT/OR-Downlight Fixture_4000 to 7999 lumens | Residential | Lighting | Multifamily - Low Rise | NR | 0 | 20 | -91.5399 | -92.7114 | 2.7141 | -2.1016 | 0 | 20.1235 | 0 | 0.003165 | 0.0023684 | 0 | 0 | -0.13588 | 0 | 0.0085625 | 1.4301 | -0.90842 | 0.58084 | 0 | 0 | 0 | 0 | 0 | 1.1025 | 2.7358 | 0.54283 | -29.2045 | 0 | -25.9258 | 7.4552
| ID/MT/OR-Exterior Porch_0 to 249 lumensResidentialMultifamily - Low RiseNR | Residential - Lighting-NR | Lighting | Res-Lighting-2021P_v6 | ID/MT/OR-Exterior Porch_0 to 249 lumens | Residential | Lighting | Multifamily - Low Rise | NR | 0 | 20 | -43.8065 | -42.8533 | 0.1086 | -0.046828 | 0 | 0.87246 | 0 | 8.681e-05 | 5.4054e-06 | 0 | 0 | 0 | 0 | 0.00040569 | 0.063103 | 0 | 0.011557 | 0 | 0 | 0 | 0 | 0 | 0.07466 | 0.10947 | 0.02172 | -0.65073 | 0 | -0.51955 | 5.5295
| ID/MT/OR-Exterior Porch_250 to 499 lumensResidentialMultifamily - Low RiseNR | Residential - Lighting-NR | Lighting | Res-Lighting-2021P_v6 | ID/MT/OR-Exterior Porch_250 to 499 lumens | Residential | Lighting | Multifamily - Low Rise | NR | 0 | 20 | -43.8065 | -42.8533 | 0.21274 | -0.091736 | 0 | 1.7091 | 0 | 0.00017006 | 1.0589e-05 | 0 | 0 | 0 | 0 | 0.00079475 | 0.12362 | 0 | 0.02264 | 0 | 0 | 0 | 0 | 0 | 0.14626 | 0.21444 | 0.042549 | -1.2748 | 0 | -1.0178 | 5.5295
| ID/MT/OR-Exterior Porch_500 to 999 lumensResidentialMultifamily - Low RiseNR | Residential - Lighting-NR | Lighting | Res-Lighting-2021P_v6 | ID/MT/OR-Exterior Porch_500 to 999 lumens | Residential | Lighting | Multifamily - Low Rise | NR | 0 | 20 | -43.8065 | -42.8533 | 0.4082 | -0.17602 | 0 | 3.2794 | 0 | 0.0003263 | 2.0318e-05 | 0 | 0 | 0 | 0 | 0.0015249 | 0.23719 | 0 | 0.04344 | 0 | 0 | 0 | 0 | 0 | 0.28063 | 0.41146 | 0.081641 | -2.446 | 0 | -1.9529 | 5.5295
| ID/MT/OR-Exterior Porch_1000 to 1999 lumensResidentialMultifamily - Low RiseNR | Residential - Lighting-NR | Lighting | Res-Lighting-2021P_v6 | ID/MT/OR-Exterior Porch_1000 to 1999 lumens | Residential | Lighting | Multifamily - Low Rise | NR | 0 | 20 | -43.8065 | -42.8533 | 0.74833 | -0.32268 | 0 | 6.0119 | 0 | 0.00059819 | 3.7247e-05 | 0 | 0 | 0 | 0 | 0.0027955 | 0.43483 | 0 | 0.079636 | 0 | 0 | 0 | 0 | 0 | 0.51447 | 0.75431 | 0.14967 | -4.4841 | 0 | -3.5801 | 5.5295
| ID/MT/OR-Exterior Porch_2000 to 3999 lumensResidentialMultifamily - Low RiseNR | Residential - Lighting-NR | Lighting | Res-Lighting-2021P_v6 | ID/MT/OR-Exterior Porch_2000 to 3999 lumens | Residential | Lighting | Multifamily - Low Rise | NR | 0 | 20 | -43.8065 | -42.8533 | 1.4504 | -0.6254 | 0 | 11.6518 | 0 | 0.0011594 | 7.219e-05 | 0 | 0 | 0 | 0 | 0.0054181 | 0.84275 | 0 | 0.15434 | 0 | 0 | 0 | 0 | 0 | 0.9971 | 1.4619 | 0.29007 | -8.6907 | 0 | -6.9387 | 5.5295
| ID/MT/OR-Exterior Porch_4000 to 7999 lumensResidentialMultifamily - Low RiseNR | Residential - Lighting-NR | Lighting | Res-Lighting-2021P_v6 | ID/MT/OR-Exterior Porch_4000 to 7999 lumens | Residential | Lighting | Multifamily - Low Rise | NR | 0 | 20 | -43.8065 | -42.8533 | 2.6493 | -1.1424 | 0 | 21.2835 | 0 | 0.0021177 | 0.00013186 | 0 | 0 | 0 | 0 | 0.0098968 | 1.5394 | 0 | 0.28193 | 0 | 0 | 0 | 0 | 0 | 1.8213 | 2.6704 | 0.52985 | -15.8745 | 0 | -12.6743 | 5.5295
| ID/MT/OR-Chandelier/Pendant_0 to 249 lumensResidentialMultifamily - Low RiseNR | Residential - Lighting-NR | Lighting | Res-Lighting-2021P_v6 | ID/MT/OR-Chandelier/Pendant_0 to 249 lumens | Residential | Lighting | Multifamily - Low Rise | NR | 0 | 20 | -60.2545 | -62.2308 | 0.22656 | -0.079432 | 0 | 0.95994 | 0 | 5.1437e-05 | 5.8344e-06 | 0 | 0 | -0.0060261 | 0 | 0.00041112 | 0.069536 | -0.040286 | 0.013923 | 0 | 0 | 0 | 0 | 0 | 0.043172 | 0.22837 | 0.045311 | -1.1038 | 0 | -0.83013 | 3.7815
| ID/MT/OR-Chandelier/Pendant_250 to 499 lumensResidentialMultifamily - Low RiseNR | Residential - Lighting-NR | Lighting | Res-Lighting-2021P_v6 | ID/MT/OR-Chandelier/Pendant_250 to 499 lumens | Residential | Lighting | Multifamily - Low Rise | NR | 0 | 20 | -60.2545 | -62.2308 | 0.44382 | -0.15561 | 0 | 1.8805 | 0 | 0.00010077 | 1.1429e-05 | 0 | 0 | -0.011805 | 0 | 0.00080538 | 0.13622 | -0.078921 | 0.027275 | 0 | 0 | 0 | 0 | 0 | 0.084574 | 0.44737 | 0.088765 | -2.1623 | 0 | -1.6262 | 3.7815
| ID/MT/OR-Chandelier/Pendant_500 to 999 lumensResidentialMultifamily - Low RiseNR | Residential - Lighting-NR | Lighting | Res-Lighting-2021P_v6 | ID/MT/OR-Chandelier/Pendant_500 to 999 lumens | Residential | Lighting | Multifamily - Low Rise | NR | 0 | 20 | -60.2545 | -62.2308 | 0.85159 | -0.29857 | 0 | 3.6083 | 0 | 0.00019334 | 2.193e-05 | 0 | 0 | -0.022651 | 0 | 0.0015453 | 0.26137 | -0.15143 | 0.052334 | 0 | 0 | 0 | 0 | 0 | 0.16228 | 0.85839 | 0.17032 | -4.149 | 0 | -3.1203 | 3.7815
| ID/MT/OR-Chandelier/Pendant_1000 to 1999 lumensResidentialMultifamily - Low RiseNR | Residential - Lighting-NR | Lighting | Res-Lighting-2021P_v6 | ID/MT/OR-Chandelier/Pendant_1000 to 1999 lumens | Residential | Lighting | Multifamily - Low Rise | NR | 0 | 20 | -60.2545 | -62.2308 | 1.5612 | -0.54735 | 0 | 6.6148 | 0 | 0.00035444 | 4.0203e-05 | 0 | 0 | -0.041525 | 0 | 0.0028329 | 0.47916 | -0.27761 | 0.095941 | 0 | 0 | 0 | 0 | 0 | 0.29749 | 1.5736 | 0.31223 | -7.6061 | 0 | -5.7203 | 3.7815
| ID/MT/OR-Chandelier/Pendant_2000 to 3999 lumensResidentialMultifamily - Low RiseNR | Residential - Lighting-NR | Lighting | Res-Lighting-2021P_v6 | ID/MT/OR-Chandelier/Pendant_2000 to 3999 lumens | Residential | Lighting | Multifamily - Low Rise | NR | 0 | 20 | -60.2545 | -62.2308 | 3.0257 | -1.0608 | 0 | 12.8202 | 0 | 0.00068696 | 7.7919e-05 | 0 | 0 | -0.08048 | 0 | 0.0054906 | 0.92866 | -0.53803 | 0.18594 | 0 | 0 | 0 | 0 | 0 | 0.57657 | 3.0499 | 0.60514 | -14.7416 | 0 | -11.0866 | 3.7815
| ID/MT/OR-Chandelier/Pendant_4000 to 7999 lumensResidentialMultifamily - Low RiseNR | Residential - Lighting-NR | Lighting | Res-Lighting-2021P_v6 | ID/MT/OR-Chandelier/Pendant_4000 to 7999 lumens | Residential | Lighting | Multifamily - Low Rise | NR | 0 | 20 | -60.2545 | -62.2308 | 5.5268 | -1.9377 | 0 | 23.4176 | 0 | 0.0012548 | 0.00014233 | 0 | 0 | -0.14701 | 0 | 0.010029 | 1.6963 | -0.98278 | 0.33965 | 0 | 0 | 0 | 0 | 0 | 1.0532 | 5.571 | 1.1054 | -26.9273 | 0 | -20.2509 | 3.7815
| ID/MT/OR-Linear Flush Mount_0 to 249 lumensResidentialMultifamily - Low RiseNR | Residential - Lighting-NR | Lighting | Res-Lighting-2021P_v6 | ID/MT/OR-Linear Flush Mount_0 to 249 lumens | Residential | Lighting | Multifamily - Low Rise | NR | 0 | 20 | 31.369 | 31.1759 | 0.081747 | 0 | 0 | 0.22794 | 0 | 3.8683e-05 | 2.6025e-05 | 0 | 0 | -0.0010453 | 0 | 9.9876e-05 | 0.0162 | -0.0069882 | 0.0063766 | 0 | 0 | 0 | 0 | 0 | 0.015588 | 0.082399 | 0.016349 | 0 | 0 | 0.098749 | 0.21351
| ID/MT/OR-Linear Flush Mount_250 to 499 lumensResidentialMultifamily - Low RiseNR | Residential - Lighting-NR | Lighting | Res-Lighting-2021P_v6 | ID/MT/OR-Linear Flush Mount_250 to 499 lumens | Residential | Lighting | Multifamily - Low Rise | NR | 0 | 20 | 31.369 | 31.1759 | 0.16014 | 0 | 0 | 0.44653 | 0 | 7.578e-05 | 5.0983e-05 | 0 | 0 | -0.0020477 | 0 | 0.00019566 | 0.031735 | -0.01369 | 0.012492 | 0 | 0 | 0 | 0 | 0 | 0.030537 | 0.16142 | 0.032028 | 0 | 0 | 0.19345 | 0.21351
| ID/MT/OR-Linear Flush Mount_500 to 999 lumensResidentialMultifamily - Low RiseNR | Residential - Lighting-NR | Lighting | Res-Lighting-2021P_v6 | ID/MT/OR-Linear Flush Mount_500 to 999 lumens | Residential | Lighting | Multifamily - Low Rise | NR | 0 | 20 | 31.369 | 31.1759 | 0.30727 | 0 | 0 | 0.85678 | 0 | 0.0001454 | 9.7824e-05 | 0 | 0 | -0.0039291 | 0 | 0.00037542 | 0.060892 | -0.026267 | 0.023968 | 0 | 0 | 0 | 0 | 0 | 0.058593 | 0.30972 | 0.061454 | 0 | 0 | 0.37118 | 0.21351
| ID/MT/OR-Linear Flush Mount_1000 to 1999 lumensResidentialMultifamily - Low RiseNR | Residential - Lighting-NR | Lighting | Res-Lighting-2021P_v6 | ID/MT/OR-Linear Flush Mount_1000 to 1999 lumens | Residential | Lighting | Multifamily - Low Rise | NR | 0 | 20 | 31.369 | 31.1759 | 0.5633 | 0 | 0 | 1.5707 | 0 | 0.00026656 | 0.00017933 | 0 | 0 | -0.0072029 | 0 | 0.00068822 | 0.11163 | -0.048154 | 0.04394 | 0 | 0 | 0 | 0 | 0 | 0.10742 | 0.5678 | 0.11266 | 0 | 0 | 0.68046 | 0.21351
| ID/MT/OR-Linear Flush Mount_2000 to 3999 lumensResidentialMultifamily - Low RiseNR | Residential - Lighting-NR | Lighting | Res-Lighting-2021P_v6 | ID/MT/OR-Linear Flush Mount_2000 to 3999 lumens | Residential | Lighting | Multifamily - Low Rise | NR | 0 | 20 | 31.369 | 31.1759 | 1.0917 | 0 | 0 | 3.0442 | 0 | 0.00051662 | 0.00034757 | 0 | 0 | -0.01396 | 0 | 0.0013339 | 0.21635 | -0.093329 | 0.085161 | 0 | 0 | 0 | 0 | 0 | 0.20818 | 1.1005 | 0.21835 | 0 | 0 | 1.3188 | 0.21351
| ID/MT/OR-Linear Flush Mount_4000 to 7999 lumensResidentialMultifamily - Low RiseNR | Residential - Lighting-NR | Lighting | Res-Lighting-2021P_v6 | ID/MT/OR-Linear Flush Mount_4000 to 7999 lumens | Residential | Lighting | Multifamily - Low Rise | NR | 0 | 20 | 31.369 | 31.1759 | 1.9942 | 0 | 0 | 5.5605 | 0 | 0.00094367 | 0.00063488 | 0 | 0 | -0.0255 | 0 | 0.0024365 | 0.39519 | -0.17048 | 0.15556 | 0 | 0 | 0 | 0 | 0 | 0.38027 | 2.0101 | 0.39884 | 0 | 0 | 2.409 | 0.21351
| ID/MT/OR-Linear Shop_0 to 249 lumensResidentialMultifamily - Low RiseNR | Residential - Lighting-NR | Lighting | Res-Lighting-2021P_v6 | ID/MT/OR-Linear Shop_0 to 249 lumens | Residential | Lighting | Multifamily - Low Rise | NR | 0 | 20 | 40.6379 | 41.9573 | 0.081747 | 0 | 0 | 0.16937 | 0 | 3.1998e-05 | 1.8417e-05 | 0 | 0 | -0.00020943 | 0 | 7.753e-05 | 0.012039 | -0.0014001 | 0.0045054 | 0 | 0 | 0 | 0 | 0 | 0.015144 | 0.082399 | 0.016349 | 0 | 0 | 0.098749 | 0.16519
| ID/MT/OR-Linear Shop_250 to 499 lumensResidentialMultifamily - Low RiseNR | Residential - Lighting-NR | Lighting | Res-Lighting-2021P_v6 | ID/MT/OR-Linear Shop_250 to 499 lumens | Residential | Lighting | Multifamily - Low Rise | NR | 0 | 20 | 40.6379 | 41.9573 | 0.16014 | 0 | 0 | 0.33179 | 0 | 6.2683e-05 | 3.6078e-05 | 0 | 0 | -0.00041027 | 0 | 0.00015188 | 0.023584 | -0.0027428 | 0.0088259 | 0 | 0 | 0 | 0 | 0 | 0.029667 | 0.16142 | 0.032028 | 0 | 0 | 0.19345 | 0.16519
| ID/MT/OR-Linear Shop_500 to 999 lumensResidentialMultifamily - Low RiseNR | Residential - Lighting-NR | Lighting | Res-Lighting-2021P_v6 | ID/MT/OR-Linear Shop_500 to 999 lumens | Residential | Lighting | Multifamily - Low Rise | NR | 0 | 20 | 40.6379 | 41.9573 | 0.30727 | 0 | 0 | 0.63662 | 0 | 0.00012027 | 6.9226e-05 | 0 | 0 | -0.00078721 | 0 | 0.00029142 | 0.045251 | -0.0052628 | 0.016935 | 0 | 0 | 0 | 0 | 0 | 0.056924 | 0.30972 | 0.061454 | 0 | 0 | 0.37118 | 0.16519
| ID/MT/OR-Linear Shop_1000 to 1999 lumensResidentialMultifamily - Low RiseNR | Residential - Lighting-NR | Lighting | Res-Lighting-2021P_v6 | ID/MT/OR-Linear Shop_1000 to 1999 lumens | Residential | Lighting | Multifamily - Low Rise | NR | 0 | 20 | 40.6379 | 41.9573 | 0.5633 | 0 | 0 | 1.1671 | 0 | 0.00022049 | 0.00012691 | 0 | 0 | -0.0014431 | 0 | 0.00053425 | 0.082956 | -0.0096479 | 0.031045 | 0 | 0 | 0 | 0 | 0 | 0.10435 | 0.5678 | 0.11266 | 0 | 0 | 0.68046 | 0.16519
| ID/MT/OR-Linear Shop_2000 to 3999 lumensResidentialMultifamily - Low RiseNR | Residential - Lighting-NR | Lighting | Res-Lighting-2021P_v6 | ID/MT/OR-Linear Shop_2000 to 3999 lumens | Residential | Lighting | Multifamily - Low Rise | NR | 0 | 20 | 40.6379 | 41.9573 | 1.0917 | 0 | 0 | 2.2619 | 0 | 0.00042734 | 0.00024596 | 0 | 0 | -0.002797 | 0 | 0.0010354 | 0.16078 | -0.018699 | 0.06017 | 0 | 0 | 0 | 0 | 0 | 0.20225 | 1.1005 | 0.21835 | 0 | 0 | 1.3188 | 0.16519
| ID/MT/OR-Linear Shop_4000 to 7999 lumensResidentialMultifamily - Low RiseNR | Residential - Lighting-NR | Lighting | Res-Lighting-2021P_v6 | ID/MT/OR-Linear Shop_4000 to 7999 lumens | Residential | Lighting | Multifamily - Low Rise | NR | 0 | 20 | 40.6379 | 41.9573 | 1.9942 | 0 | 0 | 4.1317 | 0 | 0.00078058 | 0.00044928 | 0 | 0 | -0.005109 | 0 | 0.0018913 | 0.29368 | -0.034155 | 0.10991 | 0 | 0 | 0 | 0 | 0 | 0.36944 | 2.0101 | 0.39884 | 0 | 0 | 2.409 | 0.16519
| ID/MT/OR-Track_0 to 249 lumensResidentialMultifamily - Low RiseNR | Residential - Lighting-NR | Lighting | Res-Lighting-2021P_v6 | ID/MT/OR-Track_0 to 249 lumens | Residential | Lighting | Multifamily - Low Rise | NR | 0 | 20 | -26.9171 | -28.7005 | 0.58006 | -0.10902 | 0 | 2.0416 | 0 | 0.00030522 | 0.00024478 | 0 | 0 | -0.016552 | 0 | 0.00085251 | 0.14508 | -0.11066 | 0.060063 | 0 | 0 | 0 | 0 | 0 | 0.094484 | 0.58469 | 0.11601 | -1.515 | 0 | -0.81424 | 2.12
| ID/MT/OR-Track_250 to 499 lumensResidentialMultifamily - Low RiseNR | Residential - Lighting-NR | Lighting | Res-Lighting-2021P_v6 | ID/MT/OR-Track_250 to 499 lumens | Residential | Lighting | Multifamily - Low Rise | NR | 0 | 20 | -26.9171 | -28.7005 | 1.1363 | -0.21357 | 0 | 3.9995 | 0 | 0.00059793 | 0.00047951 | 0 | 0 | -0.032426 | 0 | 0.0016701 | 0.28421 | -0.21678 | 0.11766 | 0 | 0 | 0 | 0 | 0 | 0.18509 | 1.1454 | 0.22727 | -2.9678 | 0 | -1.5951 | 2.12
| ID/MT/OR-Track_500 to 999 lumensResidentialMultifamily - Low RiseNR | Residential - Lighting-NR | Lighting | Res-Lighting-2021P_v6 | ID/MT/OR-Track_500 to 999 lumens | Residential | Lighting | Multifamily - Low Rise | NR | 0 | 20 | -26.9171 | -28.7005 | 2.1803 | -0.40978 | 0 | 7.674 | 0 | 0.0011473 | 0.00092007 | 0 | 0 | -0.062217 | 0 | 0.0032044 | 0.54532 | -0.41594 | 0.22577 | 0 | 0 | 0 | 0 | 0 | 0.35515 | 2.1978 | 0.43607 | -5.6944 | 0 | -3.0606 | 2.12
| ID/MT/OR-Track_1000 to 1999 lumensResidentialMultifamily - Low RiseNR | Residential - Lighting-NR | Lighting | Res-Lighting-2021P_v6 | ID/MT/OR-Track_1000 to 1999 lumens | Residential | Lighting | Multifamily - Low Rise | NR | 0 | 20 | -26.9171 | -28.7005 | 3.9971 | -0.75123 | 0 | 14.0682 | 0 | 0.0021032 | 0.0016867 | 0 | 0 | -0.11406 | 0 | 0.0058745 | 0.9997 | -0.76252 | 0.41388 | 0 | 0 | 0 | 0 | 0 | 0.65107 | 4.029 | 0.79942 | -10.4392 | 0 | -5.6108 | 2.12
| ID/MT/OR-Track_2000 to 3999 lumensResidentialMultifamily - Low RiseNR | Residential - Lighting-NR | Lighting | Res-Lighting-2021P_v6 | ID/MT/OR-Track_2000 to 3999 lumens | Residential | Lighting | Multifamily - Low Rise | NR | 0 | 20 | -26.9171 | -28.7005 | 7.7468 | -1.456 | 0 | 27.2659 | 0 | 0.0040763 | 0.003269 | 0 | 0 | -0.22106 | 0 | 0.011385 | 1.9375 | -1.4779 | 0.80215 | 0 | 0 | 0 | 0 | 0 | 1.2618 | 7.8087 | 1.5494 | -20.2325 | 0 | -10.8744 | 2.12
| ID/MT/OR-Track_4000 to 7999 lumensResidentialMultifamily - Low RiseNR | Residential - Lighting-NR | Lighting | Res-Lighting-2021P_v6 | ID/MT/OR-Track_4000 to 7999 lumens | Residential | Lighting | Multifamily - Low Rise | NR | 0 | 20 | -26.9171 | -28.7005 | 14.1505 | -2.6595 | 0 | 49.8044 | 0 | 0.0074459 | 0.0059713 | 0 | 0 | -0.40379 | 0 | 0.020797 | 3.5392 | -2.6995 | 1.4652 | 0 | 0 | 0 | 0 | 0 | 2.3049 | 14.2635 | 2.8301 | -36.957 | 0 | -19.8634 | 2.12
| WA-Floor/Table_0 to 249 lumensResidentialMultifamily - Low RiseNR | Residential - Lighting-NR | Lighting | Res-Lighting-2021P_v6 | WA-Floor/Table_0 to 249 lumens | Residential | Lighting | Multifamily - Low Rise | NR | 0 | 20 | -54.5929 | -56.2929 | 0.046537 | -0.035737 | 0 | 0.56298 | 0 | 8.4763e-05 | 6.7329e-05 | 0 | 0 | -0.0044605 | 0 | 0.00023569 | 0.040006 | -0.02982 | 0.01652 | 0 | 0 | 0 | 0 | 0 | 0.026706 | 0.046908 | 0.0093073 | -0.49661 | 0 | -0.44039 | 6.4292
| WA-Floor/Table_250 to 499 lumensResidentialMultifamily - Low RiseNR | Residential - Lighting-NR | Lighting | Res-Lighting-2021P_v6 | WA-Floor/Table_250 to 499 lumens | Residential | Lighting | Multifamily - Low Rise | NR | 0 | 20 | -54.5929 | -56.2929 | 0.091165 | -0.070008 | 0 | 1.1029 | 0 | 0.00016605 | 0.0001319 | 0 | 0 | -0.008738 | 0 | 0.00046172 | 0.078371 | -0.058416 | 0.032363 | 0 | 0 | 0 | 0 | 0 | 0.052318 | 0.091893 | 0.018233 | -0.97285 | 0 | -0.86273 | 6.4292
| WA-Floor/Table_500 to 999 lumensResidentialMultifamily - Low RiseNR | Residential - Lighting-NR | Lighting | Res-Lighting-2021P_v6 | WA-Floor/Table_500 to 999 lumens | Residential | Lighting | Multifamily - Low Rise | NR | 0 | 20 | -54.5929 | -56.2929 | 0.17492 | -0.13433 | 0 | 2.1161 | 0 | 0.00031861 | 0.00025308 | 0 | 0 | -0.016766 | 0 | 0.00088592 | 0.15038 | -0.11209 | 0.062096 | 0 | 0 | 0 | 0 | 0 | 0.10038 | 0.17632 | 0.034985 | -1.8667 | 0 | -1.6554 | 6.4292
| WA-Floor/Table_1000 to 1999 lumensResidentialMultifamily - Low RiseNR | Residential - Lighting-NR | Lighting | Res-Lighting-2021P_v6 | WA-Floor/Table_1000 to 1999 lumens | Residential | Lighting | Multifamily - Low Rise | NR | 0 | 20 | -54.5929 | -56.2929 | 0.32067 | -0.24626 | 0 | 3.8794 | 0 | 0.00058408 | 0.00046395 | 0 | 0 | -0.030736 | 0 | 0.0016241 | 0.27567 | -0.20548 | 0.11384 | 0 | 0 | 0 | 0 | 0 | 0.18403 | 0.32324 | 0.064135 | -3.422 | 0 | -3.0347 | 6.4292
| WA-Floor/Table_2000 to 3999 lumensResidentialMultifamily - Low RiseNR | Residential - Lighting-NR | Lighting | Res-Lighting-2021P_v6 | WA-Floor/Table_2000 to 3999 lumens | Residential | Lighting | Multifamily - Low Rise | NR | 0 | 20 | -54.5929 | -56.2929 | 0.62151 | -0.47728 | 0 | 7.5187 | 0 | 0.001132 | 0.0008992 | 0 | 0 | -0.05957 | 0 | 0.0031477 | 0.53429 | -0.39825 | 0.22063 | 0 | 0 | 0 | 0 | 0 | 0.35667 | 0.62647 | 0.1243 | -6.6323 | 0 | -5.8815 | 6.4292
| WA-Floor/Table_4000 to 7999 lumensResidentialMultifamily - Low RiseNR | Residential - Lighting-NR | Lighting | Res-Lighting-2021P_v6 | WA-Floor/Table_4000 to 7999 lumens | Residential | Lighting | Multifamily - Low Rise | NR | 0 | 20 | -54.5929 | -56.2929 | 1.1353 | -0.8718 | 0 | 13.7338 | 0 | 0.0020678 | 0.0016425 | 0 | 0 | -0.10881 | 0 | 0.0057496 | 0.97594 | -0.72745 | 0.403 | 0 | 0 | 0 | 0 | 0 | 0.6515 | 1.1443 | 0.22705 | -12.1147 | 0 | -10.7433 | 6.4292
| WA-Ceiling and Wall Flush Mount _0 to 249 lumensResidentialMultifamily - Low RiseNR | Residential - Lighting-NR | Lighting | Res-Lighting-2021P_v6 | WA-Ceiling and Wall Flush Mount _0 to 249 lumens | Residential | Lighting | Multifamily - Low Rise | NR | 0 | 20 | -17.9414 | -19.3859 | 0.23041 | -0.037243 | 0 | 0.88796 | 0 | 0.00013658 | 0.00010538 | 0 | 0 | -0.0065329 | 0 | 0.00037468 | 0.063101 | -0.043674 | 0.02585 | 0 | 0 | 0 | 0 | 0 | 0.045277 | 0.23225 | 0.046082 | -0.51754 | 0 | -0.23921 | 1.8835
| WA-Ceiling and Wall Flush Mount _250 to 499 lumensResidentialMultifamily - Low RiseNR | Residential - Lighting-NR | Lighting | Res-Lighting-2021P_v6 | WA-Ceiling and Wall Flush Mount _250 to 499 lumens | Residential | Lighting | Multifamily - Low Rise | NR | 0 | 20 | -17.9414 | -19.3859 | 0.45137 | -0.072959 | 0 | 1.7395 | 0 | 0.00026755 | 0.00020644 | 0 | 0 | -0.012798 | 0 | 0.000734 | 0.12361 | -0.085557 | 0.05064 | 0 | 0 | 0 | 0 | 0 | 0.088697 | 0.45497 | 0.090274 | -1.0138 | 0 | -0.4686 | 1.8835
| WA-Ceiling and Wall Flush Mount _500 to 999 lumensResidentialMultifamily - Low RiseNR | Residential - Lighting-NR | Lighting | Res-Lighting-2021P_v6 | WA-Ceiling and Wall Flush Mount _500 to 999 lumens | Residential | Lighting | Multifamily - Low Rise | NR | 0 | 20 | -17.9414 | -19.3859 | 0.86607 | -0.13999 | 0 | 3.3377 | 0 | 0.00051336 | 0.0003961 | 0 | 0 | -0.024556 | 0 | 0.0014084 | 0.23719 | -0.16416 | 0.097166 | 0 | 0 | 0 | 0 | 0 | 0.17019 | 0.87298 | 0.17321 | -1.9453 | 0 | -0.89914 | 1.8835
| WA-Ceiling and Wall Flush Mount _1000 to 1999 lumensResidentialMultifamily - Low RiseNR | Residential - Lighting-NR | Lighting | Res-Lighting-2021P_v6 | WA-Ceiling and Wall Flush Mount _1000 to 1999 lumens | Residential | Lighting | Multifamily - Low Rise | NR | 0 | 20 | -17.9414 | -19.3859 | 1.5877 | -0.25663 | 0 | 6.1187 | 0 | 0.00094111 | 0.00072615 | 0 | 0 | -0.045017 | 0 | 0.0025819 | 0.43482 | -0.30095 | 0.17813 | 0 | 0 | 0 | 0 | 0 | 0.31199 | 1.6004 | 0.31754 | -3.5662 | 0 | -1.6483 | 1.8835
| WA-Ceiling and Wall Flush Mount _2000 to 3999 lumensResidentialMultifamily - Low RiseNR | Residential - Lighting-NR | Lighting | Res-Lighting-2021P_v6 | WA-Ceiling and Wall Flush Mount _2000 to 3999 lumens | Residential | Lighting | Multifamily - Low Rise | NR | 0 | 20 | -17.9414 | -19.3859 | 3.0772 | -0.49739 | 0 | 11.8588 | 0 | 0.001824 | 0.0014074 | 0 | 0 | -0.087248 | 0 | 0.005004 | 0.84273 | -0.58328 | 0.34523 | 0 | 0 | 0 | 0 | 0 | 0.60468 | 3.1017 | 0.61543 | -6.9118 | 0 | -3.1947 | 1.8835
| WA-Ceiling and Wall Flush Mount _4000 to 7999 lumensResidentialMultifamily - Low RiseNR | Residential - Lighting-NR | Lighting | Res-Lighting-2021P_v6 | WA-Ceiling and Wall Flush Mount _4000 to 7999 lumens | Residential | Lighting | Multifamily - Low Rise | NR | 0 | 20 | -17.9414 | -19.3859 | 5.6208 | -0.90854 | 0 | 21.6616 | 0 | 0.0033317 | 0.0025707 | 0 | 0 | -0.15937 | 0 | 0.0091403 | 1.5393 | -1.0654 | 0.63061 | 0 | 0 | 0 | 0 | 0 | 1.1045 | 5.6657 | 1.1242 | -12.6252 | 0 | -5.8354 | 1.8835
| WA-Downlight Fixture_0 to 249 lumensResidentialMultifamily - Low RiseNR | Residential - Lighting-NR | Lighting | Res-Lighting-2021P_v6 | WA-Downlight Fixture_0 to 249 lumens | Residential | Lighting | Multifamily - Low Rise | NR | 0 | 20 | -92.9248 | -94.0962 | 0.097522 | -0.067952 | 0 | 0.63206 | 0 | 9.941e-05 | 7.439e-05 | 0 | 0 | -0.0042679 | 0 | 0.00026894 | 0.044918 | -0.028533 | 0.018244 | 0 | 0 | 0 | 0 | 0 | 0.034629 | 0.098301 | 0.019504 | -0.94428 | 0 | -0.82647 | 6.8843
| WA-Downlight Fixture_250 to 499 lumensResidentialMultifamily - Low RiseNR | Residential - Lighting-NR | Lighting | Res-Lighting-2021P_v6 | WA-Downlight Fixture_250 to 499 lumens | Residential | Lighting | Multifamily - Low Rise | NR | 0 | 20 | -92.9248 | -94.0962 | 0.19104 | -0.13312 | 0 | 1.2382 | 0 | 0.00019474 | 0.00014573 | 0 | 0 | -0.0083609 | 0 | 0.00052685 | 0.087993 | -0.055895 | 0.035739 | 0 | 0 | 0 | 0 | 0 | 0.067837 | 0.19257 | 0.038209 | -1.8498 | 0 | -1.6191 | 6.8843
| WA-Downlight Fixture_500 to 999 lumensResidentialMultifamily - Low RiseNR | Residential - Lighting-NR | Lighting | Res-Lighting-2021P_v6 | WA-Downlight Fixture_500 to 999 lumens | Residential | Lighting | Multifamily - Low Rise | NR | 0 | 20 | -92.9248 | -94.0962 | 0.36657 | -0.25542 | 0 | 2.3758 | 0 | 0.00037366 | 0.00027962 | 0 | 0 | -0.016042 | 0 | 0.0010109 | 0.16884 | -0.10725 | 0.068575 | 0 | 0 | 0 | 0 | 0 | 0.13016 | 0.3695 | 0.073314 | -3.5494 | 0 | -3.1066 | 6.8843
| WA-Downlight Fixture_1000 to 1999 lumensResidentialMultifamily - Low RiseNR | Residential - Lighting-NR | Lighting | Res-Lighting-2021P_v6 | WA-Downlight Fixture_1000 to 1999 lumens | Residential | Lighting | Multifamily - Low Rise | NR | 0 | 20 | -92.9248 | -94.0962 | 0.672 | -0.46824 | 0 | 4.3554 | 0 | 0.00068501 | 0.00051261 | 0 | 0 | -0.029409 | 0 | 0.0018532 | 0.30952 | -0.19661 | 0.12571 | 0 | 0 | 0 | 0 | 0 | 0.23862 | 0.67737 | 0.1344 | -6.5068 | 0 | -5.6951 | 6.8843
| WA-Downlight Fixture_2000 to 3999 lumensResidentialMultifamily - Low RiseNR | Residential - Lighting-NR | Lighting | Res-Lighting-2021P_v6 | WA-Downlight Fixture_2000 to 3999 lumens | Residential | Lighting | Multifamily - Low Rise | NR | 0 | 20 | -92.9248 | -94.0962 | 1.3024 | -0.90752 | 0 | 8.4413 | 0 | 0.0013276 | 0.0009935 | 0 | 0 | -0.056999 | 0 | 0.0035918 | 0.59988 | -0.38106 | 0.24365 | 0 | 0 | 0 | 0 | 0 | 0.46247 | 1.3128 | 0.26049 | -12.611 | 0 | -11.0377 | 6.8843
| WA-Downlight Fixture_4000 to 7999 lumensResidentialMultifamily - Low RiseNR | Residential - Lighting-NR | Lighting | Res-Lighting-2021P_v6 | WA-Downlight Fixture_4000 to 7999 lumens | Residential | Lighting | Multifamily - Low Rise | NR | 0 | 20 | -92.9248 | -94.0962 | 2.379 | -1.6577 | 0 | 15.4191 | 0 | 0.0024251 | 0.0018147 | 0 | 0 | -0.10412 | 0 | 0.0065608 | 1.0958 | -0.69605 | 0.44505 | 0 | 0 | 0 | 0 | 0 | 0.84476 | 2.398 | 0.47581 | -23.0355 | 0 | -20.1617 | 6.8843
| WA-Exterior Porch_0 to 249 lumensResidentialMultifamily - Low RiseNR | Residential - Lighting-NR | Lighting | Res-Lighting-2021P_v6 | WA-Exterior Porch_0 to 249 lumens | Residential | Lighting | Multifamily - Low Rise | NR | 0 | 20 | -45.2727 | -44.3195 | 0.085505 | -0.042751 | 0 | 0.7969 | 0 | 7.9292e-05 | 4.9373e-06 | 0 | 0 | 0 | 0 | 0.00037056 | 0.057638 | 0 | 0.010556 | 0 | 0 | 0 | 0 | 0 | 0.068194 | 0.086188 | 0.017101 | -0.59408 | 0 | -0.49079 | 6.4118
| WA-Exterior Porch_250 to 499 lumensResidentialMultifamily - Low RiseNR | Residential - Lighting-NR | Lighting | Res-Lighting-2021P_v6 | WA-Exterior Porch_250 to 499 lumens | Residential | Lighting | Multifamily - Low Rise | NR | 0 | 20 | -45.2727 | -44.3195 | 0.1675 | -0.083749 | 0 | 1.5611 | 0 | 0.00015533 | 9.6721e-06 | 0 | 0 | 0 | 0 | 0.00072592 | 0.11291 | 0 | 0.020679 | 0 | 0 | 0 | 0 | 0 | 0.13359 | 0.16884 | 0.033501 | -1.1638 | 0 | -0.96145 | 6.4118
| WA-Exterior Porch_500 to 999 lumensResidentialMultifamily - Low RiseNR | Residential - Lighting-NR | Lighting | Res-Lighting-2021P_v6 | WA-Exterior Porch_500 to 999 lumens | Residential | Lighting | Multifamily - Low Rise | NR | 0 | 20 | -45.2727 | -44.3195 | 0.3214 | -0.16069 | 0 | 2.9954 | 0 | 0.00029804 | 1.8558e-05 | 0 | 0 | 0 | 0 | 0.0013929 | 0.21665 | 0 | 0.039678 | 0 | 0 | 0 | 0 | 0 | 0.25633 | 0.32397 | 0.06428 | -2.233 | 0 | -1.8448 | 6.4118
| WA-Exterior Porch_1000 to 1999 lumensResidentialMultifamily - Low RiseNR | Residential - Lighting-NR | Lighting | Res-Lighting-2021P_v6 | WA-Exterior Porch_1000 to 1999 lumens | Residential | Lighting | Multifamily - Low Rise | NR | 0 | 20 | -45.2727 | -44.3195 | 0.5892 | -0.29459 | 0 | 5.4913 | 0 | 0.00054638 | 3.4022e-05 | 0 | 0 | 0 | 0 | 0.0025534 | 0.39717 | 0 | 0.072739 | 0 | 0 | 0 | 0 | 0 | 0.46991 | 0.5939 | 0.11784 | -4.0937 | 0 | -3.3819 | 6.4118
| WA-Exterior Porch_2000 to 3999 lumensResidentialMultifamily - Low RiseNR | Residential - Lighting-NR | Lighting | Res-Lighting-2021P_v6 | WA-Exterior Porch_2000 to 3999 lumens | Residential | Lighting | Multifamily - Low Rise | NR | 0 | 20 | -45.2727 | -44.3195 | 1.1419 | -0.57095 | 0 | 10.6428 | 0 | 0.001059 | 6.5938e-05 | 0 | 0 | 0 | 0 | 0.0049489 | 0.76977 | 0 | 0.14098 | 0 | 0 | 0 | 0 | 0 | 0.91075 | 1.1511 | 0.22839 | -7.934 | 0 | -6.5546 | 6.4118
| WA-Exterior Porch_4000 to 7999 lumensResidentialMultifamily - Low RiseNR | Residential - Lighting-NR | Lighting | Res-Lighting-2021P_v6 | WA-Exterior Porch_4000 to 7999 lumens | Residential | Lighting | Multifamily - Low Rise | NR | 0 | 20 | -45.2727 | -44.3195 | 2.0859 | -1.0429 | 0 | 19.4403 | 0 | 0.0019343 | 0.00012044 | 0 | 0 | 0 | 0 | 0.0090397 | 1.4061 | 0 | 0.25751 | 0 | 0 | 0 | 0 | 0 | 1.6636 | 2.1025 | 0.41718 | -14.4925 | 0 | -11.9727 | 6.4118
| WA-Chandelier/Pendant_0 to 249 lumensResidentialMultifamily - Low RiseNR | Residential - Lighting-NR | Lighting | Res-Lighting-2021P_v6 | WA-Chandelier/Pendant_0 to 249 lumens | Residential | Lighting | Multifamily - Low Rise | NR | 0 | 20 | -80.4437 | -82.42 | 0.20168 | -0.070855 | 0 | 0.64697 | 0 | 3.4667e-05 | 3.9322e-06 | 0 | 0 | -0.0040614 | 0 | 0.00027708 | 0.046865 | -0.027152 | 0.0093837 | 0 | 0 | 0 | 0 | 0 | 0.029097 | 0.20329 | 0.040335 | -0.98461 | 0 | -0.74099 | 3.844
| WA-Chandelier/Pendant_250 to 499 lumensResidentialMultifamily - Low RiseNR | Residential - Lighting-NR | Lighting | Res-Lighting-2021P_v6 | WA-Chandelier/Pendant_250 to 499 lumens | Residential | Lighting | Multifamily - Low Rise | NR | 0 | 20 | -80.4437 | -82.42 | 0.39508 | -0.1388 | 0 | 1.2674 | 0 | 6.7912e-05 | 7.7031e-06 | 0 | 0 | -0.0079562 | 0 | 0.0005428 | 0.091807 | -0.05319 | 0.018382 | 0 | 0 | 0 | 0 | 0 | 0.057 | 0.39824 | 0.079016 | -1.9288 | 0 | -1.4516 | 3.844
| WA-Chandelier/Pendant_500 to 999 lumensResidentialMultifamily - Low RiseNR | Residential - Lighting-NR | Lighting | Res-Lighting-2021P_v6 | WA-Chandelier/Pendant_500 to 999 lumens | Residential | Lighting | Multifamily - Low Rise | NR | 0 | 20 | -80.4437 | -82.42 | 0.75807 | -0.26633 | 0 | 2.4318 | 0 | 0.00013031 | 1.478e-05 | 0 | 0 | -0.015266 | 0 | 0.0010415 | 0.17616 | -0.10206 | 0.035271 | 0 | 0 | 0 | 0 | 0 | 0.10937 | 0.76412 | 0.15161 | -3.701 | 0 | -2.7852 | 3.844
| WA-Chandelier/Pendant_1000 to 1999 lumensResidentialMultifamily - Low RiseNR | Residential - Lighting-NR | Lighting | Res-Lighting-2021P_v6 | WA-Chandelier/Pendant_1000 to 1999 lumens | Residential | Lighting | Multifamily - Low Rise | NR | 0 | 20 | -80.4437 | -82.42 | 1.3897 | -0.48825 | 0 | 4.4581 | 0 | 0.00023888 | 2.7096e-05 | 0 | 0 | -0.027986 | 0 | 0.0019093 | 0.32293 | -0.1871 | 0.064661 | 0 | 0 | 0 | 0 | 0 | 0.2005 | 1.4008 | 0.27794 | -6.7848 | 0 | -5.106 | 3.844
| WA-Chandelier/Pendant_2000 to 3999 lumensResidentialMultifamily - Low RiseNR | Residential - Lighting-NR | Lighting | Res-Lighting-2021P_v6 | WA-Chandelier/Pendant_2000 to 3999 lumens | Residential | Lighting | Multifamily - Low Rise | NR | 0 | 20 | -80.4437 | -82.42 | 2.6934 | -0.94628 | 0 | 8.6404 | 0 | 0.00046299 | 5.2515e-05 | 0 | 0 | -0.054241 | 0 | 0.0037005 | 0.62589 | -0.36262 | 0.12532 | 0 | 0 | 0 | 0 | 0 | 0.38859 | 2.7149 | 0.53869 | -13.1497 | 0 | -9.8961 | 3.844
| WA-Chandelier/Pendant_4000 to 7999 lumensResidentialMultifamily - Low RiseNR | Residential - Lighting-NR | Lighting | Res-Lighting-2021P_v6 | WA-Chandelier/Pendant_4000 to 7999 lumens | Residential | Lighting | Multifamily - Low Rise | NR | 0 | 20 | -80.4437 | -82.42 | 4.9199 | -1.7285 | 0 | 15.7827 | 0 | 0.0008457 | 9.5924e-05 | 0 | 0 | -0.099077 | 0 | 0.0067594 | 1.1433 | -0.66236 | 0.22891 | 0 | 0 | 0 | 0 | 0 | 0.70981 | 4.9592 | 0.98397 | -24.0195 | 0 | -18.0763 | 3.844
| WA-Linear Flush Mount_0 to 249 lumensResidentialMultifamily - Low RiseNR | Residential - Lighting-NR | Lighting | Res-Lighting-2021P_v6 | WA-Linear Flush Mount_0 to 249 lumens | Residential | Lighting | Multifamily - Low Rise | NR | 0 | 20 | 31.369 | 31.1759 | 0.081747 | 0 | 0 | 0.22794 | 0 | 3.8683e-05 | 2.6025e-05 | 0 | 0 | -0.0010453 | 0 | 9.9876e-05 | 0.0162 | -0.0069882 | 0.0063766 | 0 | 0 | 0 | 0 | 0 | 0.015588 | 0.082399 | 0.016349 | 0 | 0 | 0.098749 | 0.21351
| WA-Linear Flush Mount_250 to 499 lumensResidentialMultifamily - Low RiseNR | Residential - Lighting-NR | Lighting | Res-Lighting-2021P_v6 | WA-Linear Flush Mount_250 to 499 lumens | Residential | Lighting | Multifamily - Low Rise | NR | 0 | 20 | 31.369 | 31.1759 | 0.16014 | 0 | 0 | 0.44653 | 0 | 7.578e-05 | 5.0983e-05 | 0 | 0 | -0.0020477 | 0 | 0.00019566 | 0.031735 | -0.01369 | 0.012492 | 0 | 0 | 0 | 0 | 0 | 0.030537 | 0.16142 | 0.032028 | 0 | 0 | 0.19345 | 0.21351
| WA-Linear Flush Mount_500 to 999 lumensResidentialMultifamily - Low RiseNR | Residential - Lighting-NR | Lighting | Res-Lighting-2021P_v6 | WA-Linear Flush Mount_500 to 999 lumens | Residential | Lighting | Multifamily - Low Rise | NR | 0 | 20 | 31.369 | 31.1759 | 0.30727 | 0 | 0 | 0.85678 | 0 | 0.0001454 | 9.7824e-05 | 0 | 0 | -0.0039291 | 0 | 0.00037542 | 0.060892 | -0.026267 | 0.023968 | 0 | 0 | 0 | 0 | 0 | 0.058593 | 0.30972 | 0.061454 | 0 | 0 | 0.37118 | 0.21351
| WA-Linear Flush Mount_1000 to 1999 lumensResidentialMultifamily - Low RiseNR | Residential - Lighting-NR | Lighting | Res-Lighting-2021P_v6 | WA-Linear Flush Mount_1000 to 1999 lumens | Residential | Lighting | Multifamily - Low Rise | NR | 0 | 20 | 31.369 | 31.1759 | 0.5633 | 0 | 0 | 1.5707 | 0 | 0.00026656 | 0.00017933 | 0 | 0 | -0.0072029 | 0 | 0.00068822 | 0.11163 | -0.048154 | 0.04394 | 0 | 0 | 0 | 0 | 0 | 0.10742 | 0.5678 | 0.11266 | 0 | 0 | 0.68046 | 0.21351
| WA-Linear Flush Mount_2000 to 3999 lumensResidentialMultifamily - Low RiseNR | Residential - Lighting-NR | Lighting | Res-Lighting-2021P_v6 | WA-Linear Flush Mount_2000 to 3999 lumens | Residential | Lighting | Multifamily - Low Rise | NR | 0 | 20 | 31.369 | 31.1759 | 1.0917 | 0 | 0 | 3.0442 | 0 | 0.00051662 | 0.00034757 | 0 | 0 | -0.01396 | 0 | 0.0013339 | 0.21635 | -0.093329 | 0.085161 | 0 | 0 | 0 | 0 | 0 | 0.20818 | 1.1005 | 0.21835 | 0 | 0 | 1.3188 | 0.21351
| WA-Linear Flush Mount_4000 to 7999 lumensResidentialMultifamily - Low RiseNR | Residential - Lighting-NR | Lighting | Res-Lighting-2021P_v6 | WA-Linear Flush Mount_4000 to 7999 lumens | Residential | Lighting | Multifamily - Low Rise | NR | 0 | 20 | 31.369 | 31.1759 | 1.9942 | 0 | 0 | 5.5605 | 0 | 0.00094367 | 0.00063488 | 0 | 0 | -0.0255 | 0 | 0.0024365 | 0.39519 | -0.17048 | 0.15556 | 0 | 0 | 0 | 0 | 0 | 0.38027 | 2.0101 | 0.39884 | 0 | 0 | 2.409 | 0.21351
| WA-Linear Shop_0 to 249 lumensResidentialMultifamily - Low RiseNR | Residential - Lighting-NR | Lighting | Res-Lighting-2021P_v6 | WA-Linear Shop_0 to 249 lumens | Residential | Lighting | Multifamily - Low Rise | NR | 0 | 20 | 40.6379 | 41.9573 | 0.081747 | 0 | 0 | 0.16937 | 0 | 3.1998e-05 | 1.8417e-05 | 0 | 0 | -0.00020943 | 0 | 7.753e-05 | 0.012039 | -0.0014001 | 0.0045054 | 0 | 0 | 0 | 0 | 0 | 0.015144 | 0.082399 | 0.016349 | 0 | 0 | 0.098749 | 0.16519
| WA-Linear Shop_250 to 499 lumensResidentialMultifamily - Low RiseNR | Residential - Lighting-NR | Lighting | Res-Lighting-2021P_v6 | WA-Linear Shop_250 to 499 lumens | Residential | Lighting | Multifamily - Low Rise | NR | 0 | 20 | 40.6379 | 41.9573 | 0.16014 | 0 | 0 | 0.33179 | 0 | 6.2683e-05 | 3.6078e-05 | 0 | 0 | -0.00041027 | 0 | 0.00015188 | 0.023584 | -0.0027428 | 0.0088259 | 0 | 0 | 0 | 0 | 0 | 0.029667 | 0.16142 | 0.032028 | 0 | 0 | 0.19345 | 0.16519
| WA-Linear Shop_500 to 999 lumensResidentialMultifamily - Low RiseNR | Residential - Lighting-NR | Lighting | Res-Lighting-2021P_v6 | WA-Linear Shop_500 to 999 lumens | Residential | Lighting | Multifamily - Low Rise | NR | 0 | 20 | 40.6379 | 41.9573 | 0.30727 | 0 | 0 | 0.63662 | 0 | 0.00012027 | 6.9226e-05 | 0 | 0 | -0.00078721 | 0 | 0.00029142 | 0.045251 | -0.0052628 | 0.016935 | 0 | 0 | 0 | 0 | 0 | 0.056924 | 0.30972 | 0.061454 | 0 | 0 | 0.37118 | 0.16519
| WA-Linear Shop_1000 to 1999 lumensResidentialMultifamily - Low RiseNR | Residential - Lighting-NR | Lighting | Res-Lighting-2021P_v6 | WA-Linear Shop_1000 to 1999 lumens | Residential | Lighting | Multifamily - Low Rise | NR | 0 | 20 | 40.6379 | 41.9573 | 0.5633 | 0 | 0 | 1.1671 | 0 | 0.00022049 | 0.00012691 | 0 | 0 | -0.0014431 | 0 | 0.00053425 | 0.082956 | -0.0096479 | 0.031045 | 0 | 0 | 0 | 0 | 0 | 0.10435 | 0.5678 | 0.11266 | 0 | 0 | 0.68046 | 0.16519
| WA-Linear Shop_2000 to 3999 lumensResidentialMultifamily - Low RiseNR | Residential - Lighting-NR | Lighting | Res-Lighting-2021P_v6 | WA-Linear Shop_2000 to 3999 lumens | Residential | Lighting | Multifamily - Low Rise | NR | 0 | 20 | 40.6379 | 41.9573 | 1.0917 | 0 | 0 | 2.2619 | 0 | 0.00042734 | 0.00024596 | 0 | 0 | -0.002797 | 0 | 0.0010354 | 0.16078 | -0.018699 | 0.06017 | 0 | 0 | 0 | 0 | 0 | 0.20225 | 1.1005 | 0.21835 | 0 | 0 | 1.3188 | 0.16519
| WA-Linear Shop_4000 to 7999 lumensResidentialMultifamily - Low RiseNR | Residential - Lighting-NR | Lighting | Res-Lighting-2021P_v6 | WA-Linear Shop_4000 to 7999 lumens | Residential | Lighting | Multifamily - Low Rise | NR | 0 | 20 | 40.6379 | 41.9573 | 1.9942 | 0 | 0 | 4.1317 | 0 | 0.00078058 | 0.00044928 | 0 | 0 | -0.005109 | 0 | 0.0018913 | 0.29368 | -0.034155 | 0.10991 | 0 | 0 | 0 | 0 | 0 | 0.36944 | 2.0101 | 0.39884 | 0 | 0 | 2.409 | 0.16519
| WA-Track_0 to 249 lumensResidentialMultifamily - Low RiseNR | Residential - Lighting-NR | Lighting | Res-Lighting-2021P_v6 | WA-Track_0 to 249 lumens | Residential | Lighting | Multifamily - Low Rise | NR | 0 | 20 | -32.7954 | -34.5787 | 0.32739 | -0.087713 | 0 | 1.7136 | 0 | 0.00025619 | 0.00020545 | 0 | 0 | -0.013893 | 0 | 0.00071554 | 0.12177 | -0.092879 | 0.050413 | 0 | 0 | 0 | 0 | 0 | 0.079304 | 0.33 | 0.065477 | -1.2189 | 0 | -0.8234 | 2.8485
| WA-Track_250 to 499 lumensResidentialMultifamily - Low RiseNR | Residential - Lighting-NR | Lighting | Res-Lighting-2021P_v6 | WA-Track_250 to 499 lumens | Residential | Lighting | Multifamily - Low Rise | NR | 0 | 20 | -32.7954 | -34.5787 | 0.64135 | -0.17183 | 0 | 3.3569 | 0 | 0.00050187 | 0.00040247 | 0 | 0 | -0.027216 | 0 | 0.0014017 | 0.23854 | -0.18195 | 0.098759 | 0 | 0 | 0 | 0 | 0 | 0.15536 | 0.64647 | 0.12827 | -2.3878 | 0 | -1.613 | 2.8485
| WA-Track_500 to 999 lumensResidentialMultifamily - Low RiseNR | Residential - Lighting-NR | Lighting | Res-Lighting-2021P_v6 | WA-Track_500 to 999 lumens | Residential | Lighting | Multifamily - Low Rise | NR | 0 | 20 | -32.7954 | -34.5787 | 1.2306 | -0.3297 | 0 | 6.4411 | 0 | 0.00096296 | 0.00077225 | 0 | 0 | -0.052221 | 0 | 0.0026896 | 0.45771 | -0.34911 | 0.18949 | 0 | 0 | 0 | 0 | 0 | 0.29809 | 1.2404 | 0.24612 | -4.5815 | 0 | -3.095 | 2.8485
| WA-Track_1000 to 1999 lumensResidentialMultifamily - Low RiseNR | Residential - Lighting-NR | Lighting | Res-Lighting-2021P_v6 | WA-Track_1000 to 1999 lumens | Residential | Lighting | Multifamily - Low Rise | NR | 0 | 20 | -32.7954 | -34.5787 | 2.2559 | -0.60441 | 0 | 11.808 | 0 | 0.0017653 | 0.0014157 | 0 | 0 | -0.095733 | 0 | 0.0049307 | 0.83909 | -0.64001 | 0.34739 | 0 | 0 | 0 | 0 | 0 | 0.54647 | 2.274 | 0.45119 | -8.399 | 0 | -5.6739 | 2.8485
| WA-Track_2000 to 3999 lumensResidentialMultifamily - Low RiseNR | Residential - Lighting-NR | Lighting | Res-Lighting-2021P_v6 | WA-Track_2000 to 3999 lumens | Residential | Lighting | Multifamily - Low Rise | NR | 0 | 20 | -32.7954 | -34.5787 | 4.3723 | -1.1714 | 0 | 22.8853 | 0 | 0.0034214 | 0.0027438 | 0 | 0 | -0.18554 | 0 | 0.0095562 | 1.6263 | -1.2404 | 0.67328 | 0 | 0 | 0 | 0 | 0 | 1.0591 | 4.4072 | 0.87446 | -16.2784 | 0 | -10.9967 | 2.8485
| WA-Track_4000 to 7999 lumensResidentialMultifamily - Low RiseNR | Residential - Lighting-NR | Lighting | Res-Lighting-2021P_v6 | WA-Track_4000 to 7999 lumens | Residential | Lighting | Multifamily - Low Rise | NR | 0 | 20 | -32.7954 | -34.5787 | 7.9865 | -2.1397 | 0 | 41.8027 | 0 | 0.0062496 | 0.0050119 | 0 | 0 | -0.33892 | 0 | 0.017456 | 2.9705 | -2.2658 | 1.2298 | 0 | 0 | 0 | 0 | 0 | 1.9346 | 8.0503 | 1.5973 | -29.7344 | 0 | -20.0867 | 2.8485
| ID/MT/OR-Floor/Table_0 to 249 lumensResidentialMultifamily - High RiseNR | Residential - Lighting-NR | Lighting | Res-Lighting-2021P_v6 | ID/MT/OR-Floor/Table_0 to 249 lumens | Residential | Lighting | Multifamily - High Rise | NR | 0 | 20 | -47.4905 | -49.1905 | 0.081473 | -0.046076 | 0 | 0.7927 | 0 | 0.00011935 | 9.4803e-05 | 0 | 0 | -0.0062805 | 0 | 0.00033186 | 0.05633 | -0.041987 | 0.023261 | 0 | 0 | 0 | 0 | 0 | 0.037604 | 0.082124 | 0.016295 | -0.64028 | 0 | -0.54186 | 5.127
| ID/MT/OR-Floor/Table_250 to 499 lumensResidentialMultifamily - High RiseNR | Residential - Lighting-NR | Lighting | Res-Lighting-2021P_v6 | ID/MT/OR-Floor/Table_250 to 499 lumens | Residential | Lighting | Multifamily - High Rise | NR | 0 | 20 | -47.4905 | -49.1905 | 0.15961 | -0.090261 | 0 | 1.5529 | 0 | 0.00023381 | 0.00018572 | 0 | 0 | -0.012303 | 0 | 0.00065012 | 0.11035 | -0.082253 | 0.045568 | 0 | 0 | 0 | 0 | 0 | 0.073665 | 0.16088 | 0.031921 | -1.2543 | 0 | -1.0615 | 5.127
| ID/MT/OR-Floor/Table_500 to 999 lumensResidentialMultifamily - High RiseNR | Residential - Lighting-NR | Lighting | Res-Lighting-2021P_v6 | ID/MT/OR-Floor/Table_500 to 999 lumens | Residential | Lighting | Multifamily - High Rise | NR | 0 | 20 | -47.4905 | -49.1905 | 0.30624 | -0.17319 | 0 | 2.9796 | 0 | 0.00044862 | 0.00035635 | 0 | 0 | -0.023607 | 0 | 0.0012474 | 0.21174 | -0.15782 | 0.087434 | 0 | 0 | 0 | 0 | 0 | 0.14135 | 0.30869 | 0.061249 | -2.4067 | 0 | -2.0367 | 5.127
| ID/MT/OR-Floor/Table_1000 to 1999 lumensResidentialMultifamily - High RiseNR | Residential - Lighting-NR | Lighting | Res-Lighting-2021P_v6 | ID/MT/OR-Floor/Table_1000 to 1999 lumens | Residential | Lighting | Multifamily - High Rise | NR | 0 | 20 | -47.4905 | -49.1905 | 0.56141 | -0.3175 | 0 | 5.4623 | 0 | 0.00082242 | 0.00065326 | 0 | 0 | -0.043278 | 0 | 0.0022868 | 0.38816 | -0.28933 | 0.16029 | 0 | 0 | 0 | 0 | 0 | 0.25912 | 0.5659 | 0.11228 | -4.412 | 0 | -3.7338 | 5.127
| ID/MT/OR-Floor/Table_2000 to 3999 lumensResidentialMultifamily - High RiseNR | Residential - Lighting-NR | Lighting | Res-Lighting-2021P_v6 | ID/MT/OR-Floor/Table_2000 to 3999 lumens | Residential | Lighting | Multifamily - High Rise | NR | 0 | 20 | -47.4905 | -49.1905 | 1.0881 | -0.61535 | 0 | 10.5866 | 0 | 0.0015939 | 0.0012661 | 0 | 0 | -0.083878 | 0 | 0.0044321 | 0.7523 | -0.56075 | 0.31065 | 0 | 0 | 0 | 0 | 0 | 0.50221 | 1.0968 | 0.21762 | -8.551 | 0 | -7.2366 | 5.127
| ID/MT/OR-Floor/Table_4000 to 7999 lumensResidentialMultifamily - High RiseNR | Residential - Lighting-NR | Lighting | Res-Lighting-2021P_v6 | ID/MT/OR-Floor/Table_4000 to 7999 lumens | Residential | Lighting | Multifamily - High Rise | NR | 0 | 20 | -47.4905 | -49.1905 | 1.9875 | -1.124 | 0 | 19.3377 | 0 | 0.0029115 | 0.0023127 | 0 | 0 | -0.15321 | 0 | 0.0080957 | 1.3742 | -1.0243 | 0.56745 | 0 | 0 | 0 | 0 | 0 | 0.91734 | 2.0034 | 0.39751 | -15.6194 | 0 | -13.2185 | 5.127
| ID/MT/OR-Ceiling and Wall Flush Mount _0 to 249 lumensResidentialMultifamily - High RiseNR | Residential - Lighting-NR | Lighting | Res-Lighting-2021P_v6 | ID/MT/OR-Ceiling and Wall Flush Mount _0 to 249 lumens | Residential | Lighting | Multifamily - High Rise | NR | 0 | 20 | -17.6848 | -19.1294 | 0.25069 | -0.041704 | 0 | 1.0409 | 0 | 0.0001601 | 0.00012353 | 0 | 0 | -0.0076579 | 0 | 0.00043921 | 0.073968 | -0.051196 | 0.030302 | 0 | 0 | 0 | 0 | 0 | 0.053074 | 0.25269 | 0.050138 | -0.57952 | 0 | -0.27669 | 1.9315
| ID/MT/OR-Ceiling and Wall Flush Mount _250 to 499 lumensResidentialMultifamily - High RiseNR | Residential - Lighting-NR | Lighting | Res-Lighting-2021P_v6 | ID/MT/OR-Ceiling and Wall Flush Mount _250 to 499 lumens | Residential | Lighting | Multifamily - High Rise | NR | 0 | 20 | -17.6848 | -19.1294 | 0.4911 | -0.081697 | 0 | 2.0391 | 0 | 0.00031363 | 0.00024199 | 0 | 0 | -0.015002 | 0 | 0.00086041 | 0.1449 | -0.10029 | 0.059361 | 0 | 0 | 0 | 0 | 0 | 0.10397 | 0.49502 | 0.098219 | -1.1353 | 0 | -0.54204 | 1.9315
| ID/MT/OR-Ceiling and Wall Flush Mount _500 to 999 lumensResidentialMultifamily - High RiseNR | Residential - Lighting-NR | Lighting | Res-Lighting-2021P_v6 | ID/MT/OR-Ceiling and Wall Flush Mount _500 to 999 lumens | Residential | Lighting | Multifamily - High Rise | NR | 0 | 20 | -17.6848 | -19.1294 | 0.94229 | -0.15676 | 0 | 3.9125 | 0 | 0.00060177 | 0.00046432 | 0 | 0 | -0.028785 | 0 | 0.0016509 | 0.27803 | -0.19244 | 0.1139 | 0 | 0 | 0 | 0 | 0 | 0.1995 | 0.94982 | 0.18846 | -2.1783 | 0 | -1.04 | 1.9315
| ID/MT/OR-Ceiling and Wall Flush Mount _1000 to 1999 lumensResidentialMultifamily - High RiseNR | Residential - Lighting-NR | Lighting | Res-Lighting-2021P_v6 | ID/MT/OR-Ceiling and Wall Flush Mount _1000 to 1999 lumens | Residential | Lighting | Multifamily - High Rise | NR | 0 | 20 | -17.6848 | -19.1294 | 1.7274 | -0.28737 | 0 | 7.1725 | 0 | 0.0011032 | 0.0008512 | 0 | 0 | -0.052769 | 0 | 0.0030265 | 0.5097 | -0.35278 | 0.2088 | 0 | 0 | 0 | 0 | 0 | 0.36572 | 1.7412 | 0.34549 | -3.9934 | 0 | -1.9066 | 1.9315
| ID/MT/OR-Ceiling and Wall Flush Mount _2000 to 3999 lumensResidentialMultifamily - High RiseNR | Residential - Lighting-NR | Lighting | Res-Lighting-2021P_v6 | ID/MT/OR-Ceiling and Wall Flush Mount _2000 to 3999 lumens | Residential | Lighting | Multifamily - High Rise | NR | 0 | 20 | -17.6848 | -19.1294 | 3.348 | -0.55696 | 0 | 13.9011 | 0 | 0.0021381 | 0.0016497 | 0 | 0 | -0.10227 | 0 | 0.0058657 | 0.98786 | -0.68373 | 0.40469 | 0 | 0 | 0 | 0 | 0 | 0.70882 | 3.3747 | 0.6696 | -7.7396 | 0 | -3.6953 | 1.9315
| ID/MT/OR-Ceiling and Wall Flush Mount _4000 to 7999 lumensResidentialMultifamily - High RiseNR | Residential - Lighting-NR | Lighting | Res-Lighting-2021P_v6 | ID/MT/OR-Ceiling and Wall Flush Mount _4000 to 7999 lumens | Residential | Lighting | Multifamily - High Rise | NR | 0 | 20 | -17.6848 | -19.1294 | 6.1155 | -1.0174 | 0 | 25.3921 | 0 | 0.0039055 | 0.0030134 | 0 | 0 | -0.18681 | 0 | 0.010714 | 1.8044 | -1.2489 | 0.73921 | 0 | 0 | 0 | 0 | 0 | 1.2947 | 6.1644 | 1.2231 | -14.1373 | 0 | -6.7499 | 1.9315
| ID/MT/OR-Downlight Fixture_0 to 249 lumensResidentialMultifamily - High RiseNR | Residential - Lighting-NR | Lighting | Res-Lighting-2021P_v6 | ID/MT/OR-Downlight Fixture_0 to 249 lumens | Residential | Lighting | Multifamily - High Rise | NR | 0 | 20 | -91.5399 | -92.7114 | 0.11126 | -0.08615 | 0 | 0.82491 | 0 | 0.00012974 | 9.7087e-05 | 0 | 0 | -0.0055701 | 0 | 0.000351 | 0.058622 | -0.037238 | 0.02381 | 0 | 0 | 0 | 0 | 0 | 0.045194 | 0.11215 | 0.022252 | -1.1972 | 0 | -1.0628 | 7.4552
| ID/MT/OR-Downlight Fixture_250 to 499 lumensResidentialMultifamily - High RiseNR | Residential - Lighting-NR | Lighting | Res-Lighting-2021P_v6 | ID/MT/OR-Downlight Fixture_250 to 499 lumens | Residential | Lighting | Multifamily - High Rise | NR | 0 | 20 | -91.5399 | -92.7114 | 0.21795 | -0.16877 | 0 | 1.616 | 0 | 0.00025416 | 0.00019019 | 0 | 0 | -0.010912 | 0 | 0.0006876 | 0.11484 | -0.072949 | 0.046644 | 0 | 0 | 0 | 0 | 0 | 0.088535 | 0.21969 | 0.043591 | -2.3452 | 0 | -2.0819 | 7.4552
| ID/MT/OR-Downlight Fixture_500 to 999 lumensResidentialMultifamily - High RiseNR | Residential - Lighting-NR | Lighting | Res-Lighting-2021P_v6 | ID/MT/OR-Downlight Fixture_500 to 999 lumens | Residential | Lighting | Multifamily - High Rise | NR | 0 | 20 | -91.5399 | -92.7114 | 0.4182 | -0.32382 | 0 | 3.1007 | 0 | 0.00048767 | 0.00036493 | 0 | 0 | -0.020937 | 0 | 0.0013193 | 0.22035 | -0.13997 | 0.089498 | 0 | 0 | 0 | 0 | 0 | 0.16988 | 0.42154 | 0.08364 | -4.4999 | 0 | -3.9947 | 7.4552
| ID/MT/OR-Downlight Fixture_1000 to 1999 lumensResidentialMultifamily - High RiseNR | Residential - Lighting-NR | Lighting | Res-Lighting-2021P_v6 | ID/MT/OR-Downlight Fixture_1000 to 1999 lumens | Residential | Lighting | Multifamily - High Rise | NR | 0 | 20 | -91.5399 | -92.7114 | 0.76666 | -0.59364 | 0 | 5.6843 | 0 | 0.00089401 | 0.00066901 | 0 | 0 | -0.038382 | 0 | 0.0024186 | 0.40395 | -0.2566 | 0.16407 | 0 | 0 | 0 | 0 | 0 | 0.31142 | 0.77278 | 0.15333 | -8.2494 | 0 | -7.3232 | 7.4552
| ID/MT/OR-Downlight Fixture_2000 to 3999 lumensResidentialMultifamily - High RiseNR | Residential - Lighting-NR | Lighting | Res-Lighting-2021P_v6 | ID/MT/OR-Downlight Fixture_2000 to 3999 lumens | Residential | Lighting | Multifamily - High Rise | NR | 0 | 20 | -91.5399 | -92.7114 | 1.4859 | -1.1506 | 0 | 11.0168 | 0 | 0.0017327 | 0.0012966 | 0 | 0 | -0.07439 | 0 | 0.0046876 | 0.78291 | -0.49732 | 0.31799 | 0 | 0 | 0 | 0 | 0 | 0.60358 | 1.4977 | 0.29718 | -15.9883 | 0 | -14.1934 | 7.4552
| ID/MT/OR-Downlight Fixture_4000 to 7999 lumensResidentialMultifamily - High RiseNR | Residential - Lighting-NR | Lighting | Res-Lighting-2021P_v6 | ID/MT/OR-Downlight Fixture_4000 to 7999 lumens | Residential | Lighting | Multifamily - High Rise | NR | 0 | 20 | -91.5399 | -92.7114 | 2.7141 | -2.1016 | 0 | 20.1235 | 0 | 0.003165 | 0.0023684 | 0 | 0 | -0.13588 | 0 | 0.0085625 | 1.4301 | -0.90842 | 0.58084 | 0 | 0 | 0 | 0 | 0 | 1.1025 | 2.7358 | 0.54283 | -29.2045 | 0 | -25.9258 | 7.4552
| ID/MT/OR-Exterior Porch_0 to 249 lumensResidentialMultifamily - High RiseNR | Residential - Lighting-NR | Lighting | Res-Lighting-2021P_v6 | ID/MT/OR-Exterior Porch_0 to 249 lumens | Residential | Lighting | Multifamily - High Rise | NR | 0 | 20 | -43.8065 | -42.8533 | 0.1086 | -0.046828 | 0 | 0.87246 | 0 | 8.681e-05 | 5.4054e-06 | 0 | 0 | 0 | 0 | 0.00040569 | 0.063103 | 0 | 0.011557 | 0 | 0 | 0 | 0 | 0 | 0.07466 | 0.10947 | 0.02172 | -0.65073 | 0 | -0.51955 | 5.5295
| ID/MT/OR-Exterior Porch_250 to 499 lumensResidentialMultifamily - High RiseNR | Residential - Lighting-NR | Lighting | Res-Lighting-2021P_v6 | ID/MT/OR-Exterior Porch_250 to 499 lumens | Residential | Lighting | Multifamily - High Rise | NR | 0 | 20 | -43.8065 | -42.8533 | 0.21274 | -0.091736 | 0 | 1.7091 | 0 | 0.00017006 | 1.0589e-05 | 0 | 0 | 0 | 0 | 0.00079475 | 0.12362 | 0 | 0.02264 | 0 | 0 | 0 | 0 | 0 | 0.14626 | 0.21444 | 0.042549 | -1.2748 | 0 | -1.0178 | 5.5295
| ID/MT/OR-Exterior Porch_500 to 999 lumensResidentialMultifamily - High RiseNR | Residential - Lighting-NR | Lighting | Res-Lighting-2021P_v6 | ID/MT/OR-Exterior Porch_500 to 999 lumens | Residential | Lighting | Multifamily - High Rise | NR | 0 | 20 | -43.8065 | -42.8533 | 0.4082 | -0.17602 | 0 | 3.2794 | 0 | 0.0003263 | 2.0318e-05 | 0 | 0 | 0 | 0 | 0.0015249 | 0.23719 | 0 | 0.04344 | 0 | 0 | 0 | 0 | 0 | 0.28063 | 0.41146 | 0.081641 | -2.446 | 0 | -1.9529 | 5.5295
| ID/MT/OR-Exterior Porch_1000 to 1999 lumensResidentialMultifamily - High RiseNR | Residential - Lighting-NR | Lighting | Res-Lighting-2021P_v6 | ID/MT/OR-Exterior Porch_1000 to 1999 lumens | Residential | Lighting | Multifamily - High Rise | NR | 0 | 20 | -43.8065 | -42.8533 | 0.74833 | -0.32268 | 0 | 6.0119 | 0 | 0.00059819 | 3.7247e-05 | 0 | 0 | 0 | 0 | 0.0027955 | 0.43483 | 0 | 0.079636 | 0 | 0 | 0 | 0 | 0 | 0.51447 | 0.75431 | 0.14967 | -4.4841 | 0 | -3.5801 | 5.5295
| ID/MT/OR-Exterior Porch_2000 to 3999 lumensResidentialMultifamily - High RiseNR | Residential - Lighting-NR | Lighting | Res-Lighting-2021P_v6 | ID/MT/OR-Exterior Porch_2000 to 3999 lumens | Residential | Lighting | Multifamily - High Rise | NR | 0 | 20 | -43.8065 | -42.8533 | 1.4504 | -0.6254 | 0 | 11.6518 | 0 | 0.0011594 | 7.219e-05 | 0 | 0 | 0 | 0 | 0.0054181 | 0.84275 | 0 | 0.15434 | 0 | 0 | 0 | 0 | 0 | 0.9971 | 1.4619 | 0.29007 | -8.6907 | 0 | -6.9387 | 5.5295
| ID/MT/OR-Exterior Porch_4000 to 7999 lumensResidentialMultifamily - High RiseNR | Residential - Lighting-NR | Lighting | Res-Lighting-2021P_v6 | ID/MT/OR-Exterior Porch_4000 to 7999 lumens | Residential | Lighting | Multifamily - High Rise | NR | 0 | 20 | -43.8065 | -42.8533 | 2.6493 | -1.1424 | 0 | 21.2835 | 0 | 0.0021177 | 0.00013186 | 0 | 0 | 0 | 0 | 0.0098968 | 1.5394 | 0 | 0.28193 | 0 | 0 | 0 | 0 | 0 | 1.8213 | 2.6704 | 0.52985 | -15.8745 | 0 | -12.6743 | 5.5295
| ID/MT/OR-Chandelier/Pendant_0 to 249 lumensResidentialMultifamily - High RiseNR | Residential - Lighting-NR | Lighting | Res-Lighting-2021P_v6 | ID/MT/OR-Chandelier/Pendant_0 to 249 lumens | Residential | Lighting | Multifamily - High Rise | NR | 0 | 20 | -60.2545 | -62.2308 | 0.22656 | -0.079432 | 0 | 0.95994 | 0 | 5.1437e-05 | 5.8344e-06 | 0 | 0 | -0.0060261 | 0 | 0.00041112 | 0.069536 | -0.040286 | 0.013923 | 0 | 0 | 0 | 0 | 0 | 0.043172 | 0.22837 | 0.045311 | -1.1038 | 0 | -0.83013 | 3.7815
| ID/MT/OR-Chandelier/Pendant_250 to 499 lumensResidentialMultifamily - High RiseNR | Residential - Lighting-NR | Lighting | Res-Lighting-2021P_v6 | ID/MT/OR-Chandelier/Pendant_250 to 499 lumens | Residential | Lighting | Multifamily - High Rise | NR | 0 | 20 | -60.2545 | -62.2308 | 0.44382 | -0.15561 | 0 | 1.8805 | 0 | 0.00010077 | 1.1429e-05 | 0 | 0 | -0.011805 | 0 | 0.00080538 | 0.13622 | -0.078921 | 0.027275 | 0 | 0 | 0 | 0 | 0 | 0.084574 | 0.44737 | 0.088765 | -2.1623 | 0 | -1.6262 | 3.7815
| ID/MT/OR-Chandelier/Pendant_500 to 999 lumensResidentialMultifamily - High RiseNR | Residential - Lighting-NR | Lighting | Res-Lighting-2021P_v6 | ID/MT/OR-Chandelier/Pendant_500 to 999 lumens | Residential | Lighting | Multifamily - High Rise | NR | 0 | 20 | -60.2545 | -62.2308 | 0.85159 | -0.29857 | 0 | 3.6083 | 0 | 0.00019334 | 2.193e-05 | 0 | 0 | -0.022651 | 0 | 0.0015453 | 0.26137 | -0.15143 | 0.052334 | 0 | 0 | 0 | 0 | 0 | 0.16228 | 0.85839 | 0.17032 | -4.149 | 0 | -3.1203 | 3.7815
| ID/MT/OR-Chandelier/Pendant_1000 to 1999 lumensResidentialMultifamily - High RiseNR | Residential - Lighting-NR | Lighting | Res-Lighting-2021P_v6 | ID/MT/OR-Chandelier/Pendant_1000 to 1999 lumens | Residential | Lighting | Multifamily - High Rise | NR | 0 | 20 | -60.2545 | -62.2308 | 1.5612 | -0.54735 | 0 | 6.6148 | 0 | 0.00035444 | 4.0203e-05 | 0 | 0 | -0.041525 | 0 | 0.0028329 | 0.47916 | -0.27761 | 0.095941 | 0 | 0 | 0 | 0 | 0 | 0.29749 | 1.5736 | 0.31223 | -7.6061 | 0 | -5.7203 | 3.7815
| ID/MT/OR-Chandelier/Pendant_2000 to 3999 lumensResidentialMultifamily - High RiseNR | Residential - Lighting-NR | Lighting | Res-Lighting-2021P_v6 | ID/MT/OR-Chandelier/Pendant_2000 to 3999 lumens | Residential | Lighting | Multifamily - High Rise | NR | 0 | 20 | -60.2545 | -62.2308 | 3.0257 | -1.0608 | 0 | 12.8202 | 0 | 0.00068696 | 7.7919e-05 | 0 | 0 | -0.08048 | 0 | 0.0054906 | 0.92866 | -0.53803 | 0.18594 | 0 | 0 | 0 | 0 | 0 | 0.57657 | 3.0499 | 0.60514 | -14.7416 | 0 | -11.0866 | 3.7815
| ID/MT/OR-Chandelier/Pendant_4000 to 7999 lumensResidentialMultifamily - High RiseNR | Residential - Lighting-NR | Lighting | Res-Lighting-2021P_v6 | ID/MT/OR-Chandelier/Pendant_4000 to 7999 lumens | Residential | Lighting | Multifamily - High Rise | NR | 0 | 20 | -60.2545 | -62.2308 | 5.5268 | -1.9377 | 0 | 23.4176 | 0 | 0.0012548 | 0.00014233 | 0 | 0 | -0.14701 | 0 | 0.010029 | 1.6963 | -0.98278 | 0.33965 | 0 | 0 | 0 | 0 | 0 | 1.0532 | 5.571 | 1.1054 | -26.9273 | 0 | -20.2509 | 3.7815
| ID/MT/OR-Linear Flush Mount_0 to 249 lumensResidentialMultifamily - High RiseNR | Residential - Lighting-NR | Lighting | Res-Lighting-2021P_v6 | ID/MT/OR-Linear Flush Mount_0 to 249 lumens | Residential | Lighting | Multifamily - High Rise | NR | 0 | 20 | 31.369 | 31.1759 | 0.081747 | 0 | 0 | 0.22794 | 0 | 3.8683e-05 | 2.6025e-05 | 0 | 0 | -0.0010453 | 0 | 9.9876e-05 | 0.0162 | -0.0069882 | 0.0063766 | 0 | 0 | 0 | 0 | 0 | 0.015588 | 0.082399 | 0.016349 | 0 | 0 | 0.098749 | 0.21351
| ID/MT/OR-Linear Flush Mount_250 to 499 lumensResidentialMultifamily - High RiseNR | Residential - Lighting-NR | Lighting | Res-Lighting-2021P_v6 | ID/MT/OR-Linear Flush Mount_250 to 499 lumens | Residential | Lighting | Multifamily - High Rise | NR | 0 | 20 | 31.369 | 31.1759 | 0.16014 | 0 | 0 | 0.44653 | 0 | 7.578e-05 | 5.0983e-05 | 0 | 0 | -0.0020477 | 0 | 0.00019566 | 0.031735 | -0.01369 | 0.012492 | 0 | 0 | 0 | 0 | 0 | 0.030537 | 0.16142 | 0.032028 | 0 | 0 | 0.19345 | 0.21351
| ID/MT/OR-Linear Flush Mount_500 to 999 lumensResidentialMultifamily - High RiseNR | Residential - Lighting-NR | Lighting | Res-Lighting-2021P_v6 | ID/MT/OR-Linear Flush Mount_500 to 999 lumens | Residential | Lighting | Multifamily - High Rise | NR | 0 | 20 | 31.369 | 31.1759 | 0.30727 | 0 | 0 | 0.85678 | 0 | 0.0001454 | 9.7824e-05 | 0 | 0 | -0.0039291 | 0 | 0.00037542 | 0.060892 | -0.026267 | 0.023968 | 0 | 0 | 0 | 0 | 0 | 0.058593 | 0.30972 | 0.061454 | 0 | 0 | 0.37118 | 0.21351
| ID/MT/OR-Linear Flush Mount_1000 to 1999 lumensResidentialMultifamily - High RiseNR | Residential - Lighting-NR | Lighting | Res-Lighting-2021P_v6 | ID/MT/OR-Linear Flush Mount_1000 to 1999 lumens | Residential | Lighting | Multifamily - High Rise | NR | 0 | 20 | 31.369 | 31.1759 | 0.5633 | 0 | 0 | 1.5707 | 0 | 0.00026656 | 0.00017933 | 0 | 0 | -0.0072029 | 0 | 0.00068822 | 0.11163 | -0.048154 | 0.04394 | 0 | 0 | 0 | 0 | 0 | 0.10742 | 0.5678 | 0.11266 | 0 | 0 | 0.68046 | 0.21351
| ID/MT/OR-Linear Flush Mount_2000 to 3999 lumensResidentialMultifamily - High RiseNR | Residential - Lighting-NR | Lighting | Res-Lighting-2021P_v6 | ID/MT/OR-Linear Flush Mount_2000 to 3999 lumens | Residential | Lighting | Multifamily - High Rise | NR | 0 | 20 | 31.369 | 31.1759 | 1.0917 | 0 | 0 | 3.0442 | 0 | 0.00051662 | 0.00034757 | 0 | 0 | -0.01396 | 0 | 0.0013339 | 0.21635 | -0.093329 | 0.085161 | 0 | 0 | 0 | 0 | 0 | 0.20818 | 1.1005 | 0.21835 | 0 | 0 | 1.3188 | 0.21351
| ID/MT/OR-Linear Flush Mount_4000 to 7999 lumensResidentialMultifamily - High RiseNR | Residential - Lighting-NR | Lighting | Res-Lighting-2021P_v6 | ID/MT/OR-Linear Flush Mount_4000 to 7999 lumens | Residential | Lighting | Multifamily - High Rise | NR | 0 | 20 | 31.369 | 31.1759 | 1.9942 | 0 | 0 | 5.5605 | 0 | 0.00094367 | 0.00063488 | 0 | 0 | -0.0255 | 0 | 0.0024365 | 0.39519 | -0.17048 | 0.15556 | 0 | 0 | 0 | 0 | 0 | 0.38027 | 2.0101 | 0.39884 | 0 | 0 | 2.409 | 0.21351
| ID/MT/OR-Linear Shop_0 to 249 lumensResidentialMultifamily - High RiseNR | Residential - Lighting-NR | Lighting | Res-Lighting-2021P_v6 | ID/MT/OR-Linear Shop_0 to 249 lumens | Residential | Lighting | Multifamily - High Rise | NR | 0 | 20 | 40.6379 | 41.9573 | 0.081747 | 0 | 0 | 0.16937 | 0 | 3.1998e-05 | 1.8417e-05 | 0 | 0 | -0.00020943 | 0 | 7.753e-05 | 0.012039 | -0.0014001 | 0.0045054 | 0 | 0 | 0 | 0 | 0 | 0.015144 | 0.082399 | 0.016349 | 0 | 0 | 0.098749 | 0.16519
| ID/MT/OR-Linear Shop_250 to 499 lumensResidentialMultifamily - High RiseNR | Residential - Lighting-NR | Lighting | Res-Lighting-2021P_v6 | ID/MT/OR-Linear Shop_250 to 499 lumens | Residential | Lighting | Multifamily - High Rise | NR | 0 | 20 | 40.6379 | 41.9573 | 0.16014 | 0 | 0 | 0.33179 | 0 | 6.2683e-05 | 3.6078e-05 | 0 | 0 | -0.00041027 | 0 | 0.00015188 | 0.023584 | -0.0027428 | 0.0088259 | 0 | 0 | 0 | 0 | 0 | 0.029667 | 0.16142 | 0.032028 | 0 | 0 | 0.19345 | 0.16519
| ID/MT/OR-Linear Shop_500 to 999 lumensResidentialMultifamily - High RiseNR | Residential - Lighting-NR | Lighting | Res-Lighting-2021P_v6 | ID/MT/OR-Linear Shop_500 to 999 lumens | Residential | Lighting | Multifamily - High Rise | NR | 0 | 20 | 40.6379 | 41.9573 | 0.30727 | 0 | 0 | 0.63662 | 0 | 0.00012027 | 6.9226e-05 | 0 | 0 | -0.00078721 | 0 | 0.00029142 | 0.045251 | -0.0052628 | 0.016935 | 0 | 0 | 0 | 0 | 0 | 0.056924 | 0.30972 | 0.061454 | 0 | 0 | 0.37118 | 0.16519
| ID/MT/OR-Linear Shop_1000 to 1999 lumensResidentialMultifamily - High RiseNR | Residential - Lighting-NR | Lighting | Res-Lighting-2021P_v6 | ID/MT/OR-Linear Shop_1000 to 1999 lumens | Residential | Lighting | Multifamily - High Rise | NR | 0 | 20 | 40.6379 | 41.9573 | 0.5633 | 0 | 0 | 1.1671 | 0 | 0.00022049 | 0.00012691 | 0 | 0 | -0.0014431 | 0 | 0.00053425 | 0.082956 | -0.0096479 | 0.031045 | 0 | 0 | 0 | 0 | 0 | 0.10435 | 0.5678 | 0.11266 | 0 | 0 | 0.68046 | 0.16519
| ID/MT/OR-Linear Shop_2000 to 3999 lumensResidentialMultifamily - High RiseNR | Residential - Lighting-NR | Lighting | Res-Lighting-2021P_v6 | ID/MT/OR-Linear Shop_2000 to 3999 lumens | Residential | Lighting | Multifamily - High Rise | NR | 0 | 20 | 40.6379 | 41.9573 | 1.0917 | 0 | 0 | 2.2619 | 0 | 0.00042734 | 0.00024596 | 0 | 0 | -0.002797 | 0 | 0.0010354 | 0.16078 | -0.018699 | 0.06017 | 0 | 0 | 0 | 0 | 0 | 0.20225 | 1.1005 | 0.21835 | 0 | 0 | 1.3188 | 0.16519
| ID/MT/OR-Linear Shop_4000 to 7999 lumensResidentialMultifamily - High RiseNR | Residential - Lighting-NR | Lighting | Res-Lighting-2021P_v6 | ID/MT/OR-Linear Shop_4000 to 7999 lumens | Residential | Lighting | Multifamily - High Rise | NR | 0 | 20 | 40.6379 | 41.9573 | 1.9942 | 0 | 0 | 4.1317 | 0 | 0.00078058 | 0.00044928 | 0 | 0 | -0.005109 | 0 | 0.0018913 | 0.29368 | -0.034155 | 0.10991 | 0 | 0 | 0 | 0 | 0 | 0.36944 | 2.0101 | 0.39884 | 0 | 0 | 2.409 | 0.16519
| ID/MT/OR-Track_0 to 249 lumensResidentialMultifamily - High RiseNR | Residential - Lighting-NR | Lighting | Res-Lighting-2021P_v6 | ID/MT/OR-Track_0 to 249 lumens | Residential | Lighting | Multifamily - High Rise | NR | 0 | 20 | -26.9171 | -28.7005 | 0.58006 | -0.10902 | 0 | 2.0416 | 0 | 0.00030522 | 0.00024478 | 0 | 0 | -0.016552 | 0 | 0.00085251 | 0.14508 | -0.11066 | 0.060063 | 0 | 0 | 0 | 0 | 0 | 0.094484 | 0.58469 | 0.11601 | -1.515 | 0 | -0.81424 | 2.12
| ID/MT/OR-Track_250 to 499 lumensResidentialMultifamily - High RiseNR | Residential - Lighting-NR | Lighting | Res-Lighting-2021P_v6 | ID/MT/OR-Track_250 to 499 lumens | Residential | Lighting | Multifamily - High Rise | NR | 0 | 20 | -26.9171 | -28.7005 | 1.1363 | -0.21357 | 0 | 3.9995 | 0 | 0.00059793 | 0.00047951 | 0 | 0 | -0.032426 | 0 | 0.0016701 | 0.28421 | -0.21678 | 0.11766 | 0 | 0 | 0 | 0 | 0 | 0.18509 | 1.1454 | 0.22727 | -2.9678 | 0 | -1.5951 | 2.12
| ID/MT/OR-Track_500 to 999 lumensResidentialMultifamily - High RiseNR | Residential - Lighting-NR | Lighting | Res-Lighting-2021P_v6 | ID/MT/OR-Track_500 to 999 lumens | Residential | Lighting | Multifamily - High Rise | NR | 0 | 20 | -26.9171 | -28.7005 | 2.1803 | -0.40978 | 0 | 7.674 | 0 | 0.0011473 | 0.00092007 | 0 | 0 | -0.062217 | 0 | 0.0032044 | 0.54532 | -0.41594 | 0.22577 | 0 | 0 | 0 | 0 | 0 | 0.35515 | 2.1978 | 0.43607 | -5.6944 | 0 | -3.0606 | 2.12
| ID/MT/OR-Track_1000 to 1999 lumensResidentialMultifamily - High RiseNR | Residential - Lighting-NR | Lighting | Res-Lighting-2021P_v6 | ID/MT/OR-Track_1000 to 1999 lumens | Residential | Lighting | Multifamily - High Rise | NR | 0 | 20 | -26.9171 | -28.7005 | 3.9971 | -0.75123 | 0 | 14.0682 | 0 | 0.0021032 | 0.0016867 | 0 | 0 | -0.11406 | 0 | 0.0058745 | 0.9997 | -0.76252 | 0.41388 | 0 | 0 | 0 | 0 | 0 | 0.65107 | 4.029 | 0.79942 | -10.4392 | 0 | -5.6108 | 2.12
| ID/MT/OR-Track_2000 to 3999 lumensResidentialMultifamily - High RiseNR | Residential - Lighting-NR | Lighting | Res-Lighting-2021P_v6 | ID/MT/OR-Track_2000 to 3999 lumens | Residential | Lighting | Multifamily - High Rise | NR | 0 | 20 | -26.9171 | -28.7005 | 7.7468 | -1.456 | 0 | 27.2659 | 0 | 0.0040763 | 0.003269 | 0 | 0 | -0.22106 | 0 | 0.011385 | 1.9375 | -1.4779 | 0.80215 | 0 | 0 | 0 | 0 | 0 | 1.2618 | 7.8087 | 1.5494 | -20.2325 | 0 | -10.8744 | 2.12
| ID/MT/OR-Track_4000 to 7999 lumensResidentialMultifamily - High RiseNR | Residential - Lighting-NR | Lighting | Res-Lighting-2021P_v6 | ID/MT/OR-Track_4000 to 7999 lumens | Residential | Lighting | Multifamily - High Rise | NR | 0 | 20 | -26.9171 | -28.7005 | 14.1505 | -2.6595 | 0 | 49.8044 | 0 | 0.0074459 | 0.0059713 | 0 | 0 | -0.40379 | 0 | 0.020797 | 3.5392 | -2.6995 | 1.4652 | 0 | 0 | 0 | 0 | 0 | 2.3049 | 14.2635 | 2.8301 | -36.957 | 0 | -19.8634 | 2.12
| WA-Floor/Table_0 to 249 lumensResidentialMultifamily - High RiseNR | Residential - Lighting-NR | Lighting | Res-Lighting-2021P_v6 | WA-Floor/Table_0 to 249 lumens | Residential | Lighting | Multifamily - High Rise | NR | 0 | 20 | -54.5929 | -56.2929 | 0.046537 | -0.035737 | 0 | 0.56298 | 0 | 8.4763e-05 | 6.7329e-05 | 0 | 0 | -0.0044605 | 0 | 0.00023569 | 0.040006 | -0.02982 | 0.01652 | 0 | 0 | 0 | 0 | 0 | 0.026706 | 0.046908 | 0.0093073 | -0.49661 | 0 | -0.44039 | 6.4292
| WA-Floor/Table_250 to 499 lumensResidentialMultifamily - High RiseNR | Residential - Lighting-NR | Lighting | Res-Lighting-2021P_v6 | WA-Floor/Table_250 to 499 lumens | Residential | Lighting | Multifamily - High Rise | NR | 0 | 20 | -54.5929 | -56.2929 | 0.091165 | -0.070008 | 0 | 1.1029 | 0 | 0.00016605 | 0.0001319 | 0 | 0 | -0.008738 | 0 | 0.00046172 | 0.078371 | -0.058416 | 0.032363 | 0 | 0 | 0 | 0 | 0 | 0.052318 | 0.091893 | 0.018233 | -0.97285 | 0 | -0.86273 | 6.4292
| WA-Floor/Table_500 to 999 lumensResidentialMultifamily - High RiseNR | Residential - Lighting-NR | Lighting | Res-Lighting-2021P_v6 | WA-Floor/Table_500 to 999 lumens | Residential | Lighting | Multifamily - High Rise | NR | 0 | 20 | -54.5929 | -56.2929 | 0.17492 | -0.13433 | 0 | 2.1161 | 0 | 0.00031861 | 0.00025308 | 0 | 0 | -0.016766 | 0 | 0.00088592 | 0.15038 | -0.11209 | 0.062096 | 0 | 0 | 0 | 0 | 0 | 0.10038 | 0.17632 | 0.034985 | -1.8667 | 0 | -1.6554 | 6.4292
| WA-Floor/Table_1000 to 1999 lumensResidentialMultifamily - High RiseNR | Residential - Lighting-NR | Lighting | Res-Lighting-2021P_v6 | WA-Floor/Table_1000 to 1999 lumens | Residential | Lighting | Multifamily - High Rise | NR | 0 | 20 | -54.5929 | -56.2929 | 0.32067 | -0.24626 | 0 | 3.8794 | 0 | 0.00058408 | 0.00046395 | 0 | 0 | -0.030736 | 0 | 0.0016241 | 0.27567 | -0.20548 | 0.11384 | 0 | 0 | 0 | 0 | 0 | 0.18403 | 0.32324 | 0.064135 | -3.422 | 0 | -3.0347 | 6.4292
| WA-Floor/Table_2000 to 3999 lumensResidentialMultifamily - High RiseNR | Residential - Lighting-NR | Lighting | Res-Lighting-2021P_v6 | WA-Floor/Table_2000 to 3999 lumens | Residential | Lighting | Multifamily - High Rise | NR | 0 | 20 | -54.5929 | -56.2929 | 0.62151 | -0.47728 | 0 | 7.5187 | 0 | 0.001132 | 0.0008992 | 0 | 0 | -0.05957 | 0 | 0.0031477 | 0.53429 | -0.39825 | 0.22063 | 0 | 0 | 0 | 0 | 0 | 0.35667 | 0.62647 | 0.1243 | -6.6323 | 0 | -5.8815 | 6.4292
| WA-Floor/Table_4000 to 7999 lumensResidentialMultifamily - High RiseNR | Residential - Lighting-NR | Lighting | Res-Lighting-2021P_v6 | WA-Floor/Table_4000 to 7999 lumens | Residential | Lighting | Multifamily - High Rise | NR | 0 | 20 | -54.5929 | -56.2929 | 1.1353 | -0.8718 | 0 | 13.7338 | 0 | 0.0020678 | 0.0016425 | 0 | 0 | -0.10881 | 0 | 0.0057496 | 0.97594 | -0.72745 | 0.403 | 0 | 0 | 0 | 0 | 0 | 0.6515 | 1.1443 | 0.22705 | -12.1147 | 0 | -10.7433 | 6.4292
| WA-Ceiling and Wall Flush Mount _0 to 249 lumensResidentialMultifamily - High RiseNR | Residential - Lighting-NR | Lighting | Res-Lighting-2021P_v6 | WA-Ceiling and Wall Flush Mount _0 to 249 lumens | Residential | Lighting | Multifamily - High Rise | NR | 0 | 20 | -17.9414 | -19.3859 | 0.23041 | -0.037243 | 0 | 0.88796 | 0 | 0.00013658 | 0.00010538 | 0 | 0 | -0.0065329 | 0 | 0.00037468 | 0.063101 | -0.043674 | 0.02585 | 0 | 0 | 0 | 0 | 0 | 0.045277 | 0.23225 | 0.046082 | -0.51754 | 0 | -0.23921 | 1.8835
| WA-Ceiling and Wall Flush Mount _250 to 499 lumensResidentialMultifamily - High RiseNR | Residential - Lighting-NR | Lighting | Res-Lighting-2021P_v6 | WA-Ceiling and Wall Flush Mount _250 to 499 lumens | Residential | Lighting | Multifamily - High Rise | NR | 0 | 20 | -17.9414 | -19.3859 | 0.45137 | -0.072959 | 0 | 1.7395 | 0 | 0.00026755 | 0.00020644 | 0 | 0 | -0.012798 | 0 | 0.000734 | 0.12361 | -0.085557 | 0.05064 | 0 | 0 | 0 | 0 | 0 | 0.088697 | 0.45497 | 0.090274 | -1.0138 | 0 | -0.4686 | 1.8835
| WA-Ceiling and Wall Flush Mount _500 to 999 lumensResidentialMultifamily - High RiseNR | Residential - Lighting-NR | Lighting | Res-Lighting-2021P_v6 | WA-Ceiling and Wall Flush Mount _500 to 999 lumens | Residential | Lighting | Multifamily - High Rise | NR | 0 | 20 | -17.9414 | -19.3859 | 0.86607 | -0.13999 | 0 | 3.3377 | 0 | 0.00051336 | 0.0003961 | 0 | 0 | -0.024556 | 0 | 0.0014084 | 0.23719 | -0.16416 | 0.097166 | 0 | 0 | 0 | 0 | 0 | 0.17019 | 0.87298 | 0.17321 | -1.9453 | 0 | -0.89914 | 1.8835
| WA-Ceiling and Wall Flush Mount _1000 to 1999 lumensResidentialMultifamily - High RiseNR | Residential - Lighting-NR | Lighting | Res-Lighting-2021P_v6 | WA-Ceiling and Wall Flush Mount _1000 to 1999 lumens | Residential | Lighting | Multifamily - High Rise | NR | 0 | 20 | -17.9414 | -19.3859 | 1.5877 | -0.25663 | 0 | 6.1187 | 0 | 0.00094111 | 0.00072615 | 0 | 0 | -0.045017 | 0 | 0.0025819 | 0.43482 | -0.30095 | 0.17813 | 0 | 0 | 0 | 0 | 0 | 0.31199 | 1.6004 | 0.31754 | -3.5662 | 0 | -1.6483 | 1.8835
| WA-Ceiling and Wall Flush Mount _2000 to 3999 lumensResidentialMultifamily - High RiseNR | Residential - Lighting-NR | Lighting | Res-Lighting-2021P_v6 | WA-Ceiling and Wall Flush Mount _2000 to 3999 lumens | Residential | Lighting | Multifamily - High Rise | NR | 0 | 20 | -17.9414 | -19.3859 | 3.0772 | -0.49739 | 0 | 11.8588 | 0 | 0.001824 | 0.0014074 | 0 | 0 | -0.087248 | 0 | 0.005004 | 0.84273 | -0.58328 | 0.34523 | 0 | 0 | 0 | 0 | 0 | 0.60468 | 3.1017 | 0.61543 | -6.9118 | 0 | -3.1947 | 1.8835
| WA-Ceiling and Wall Flush Mount _4000 to 7999 lumensResidentialMultifamily - High RiseNR | Residential - Lighting-NR | Lighting | Res-Lighting-2021P_v6 | WA-Ceiling and Wall Flush Mount _4000 to 7999 lumens | Residential | Lighting | Multifamily - High Rise | NR | 0 | 20 | -17.9414 | -19.3859 | 5.6208 | -0.90854 | 0 | 21.6616 | 0 | 0.0033317 | 0.0025707 | 0 | 0 | -0.15937 | 0 | 0.0091403 | 1.5393 | -1.0654 | 0.63061 | 0 | 0 | 0 | 0 | 0 | 1.1045 | 5.6657 | 1.1242 | -12.6252 | 0 | -5.8354 | 1.8835
| WA-Downlight Fixture_0 to 249 lumensResidentialMultifamily - High RiseNR | Residential - Lighting-NR | Lighting | Res-Lighting-2021P_v6 | WA-Downlight Fixture_0 to 249 lumens | Residential | Lighting | Multifamily - High Rise | NR | 0 | 20 | -92.9248 | -94.0962 | 0.097522 | -0.067952 | 0 | 0.63206 | 0 | 9.941e-05 | 7.439e-05 | 0 | 0 | -0.0042679 | 0 | 0.00026894 | 0.044918 | -0.028533 | 0.018244 | 0 | 0 | 0 | 0 | 0 | 0.034629 | 0.098301 | 0.019504 | -0.94428 | 0 | -0.82647 | 6.8843
| WA-Downlight Fixture_250 to 499 lumensResidentialMultifamily - High RiseNR | Residential - Lighting-NR | Lighting | Res-Lighting-2021P_v6 | WA-Downlight Fixture_250 to 499 lumens | Residential | Lighting | Multifamily - High Rise | NR | 0 | 20 | -92.9248 | -94.0962 | 0.19104 | -0.13312 | 0 | 1.2382 | 0 | 0.00019474 | 0.00014573 | 0 | 0 | -0.0083609 | 0 | 0.00052685 | 0.087993 | -0.055895 | 0.035739 | 0 | 0 | 0 | 0 | 0 | 0.067837 | 0.19257 | 0.038209 | -1.8498 | 0 | -1.6191 | 6.8843
| WA-Downlight Fixture_500 to 999 lumensResidentialMultifamily - High RiseNR | Residential - Lighting-NR | Lighting | Res-Lighting-2021P_v6 | WA-Downlight Fixture_500 to 999 lumens | Residential | Lighting | Multifamily - High Rise | NR | 0 | 20 | -92.9248 | -94.0962 | 0.36657 | -0.25542 | 0 | 2.3758 | 0 | 0.00037366 | 0.00027962 | 0 | 0 | -0.016042 | 0 | 0.0010109 | 0.16884 | -0.10725 | 0.068575 | 0 | 0 | 0 | 0 | 0 | 0.13016 | 0.3695 | 0.073314 | -3.5494 | 0 | -3.1066 | 6.8843
| WA-Downlight Fixture_1000 to 1999 lumensResidentialMultifamily - High RiseNR | Residential - Lighting-NR | Lighting | Res-Lighting-2021P_v6 | WA-Downlight Fixture_1000 to 1999 lumens | Residential | Lighting | Multifamily - High Rise | NR | 0 | 20 | -92.9248 | -94.0962 | 0.672 | -0.46824 | 0 | 4.3554 | 0 | 0.00068501 | 0.00051261 | 0 | 0 | -0.029409 | 0 | 0.0018532 | 0.30952 | -0.19661 | 0.12571 | 0 | 0 | 0 | 0 | 0 | 0.23862 | 0.67737 | 0.1344 | -6.5068 | 0 | -5.6951 | 6.8843
| WA-Downlight Fixture_2000 to 3999 lumensResidentialMultifamily - High RiseNR | Residential - Lighting-NR | Lighting | Res-Lighting-2021P_v6 | WA-Downlight Fixture_2000 to 3999 lumens | Residential | Lighting | Multifamily - High Rise | NR | 0 | 20 | -92.9248 | -94.0962 | 1.3024 | -0.90752 | 0 | 8.4413 | 0 | 0.0013276 | 0.0009935 | 0 | 0 | -0.056999 | 0 | 0.0035918 | 0.59988 | -0.38106 | 0.24365 | 0 | 0 | 0 | 0 | 0 | 0.46247 | 1.3128 | 0.26049 | -12.611 | 0 | -11.0377 | 6.8843
| WA-Downlight Fixture_4000 to 7999 lumensResidentialMultifamily - High RiseNR | Residential - Lighting-NR | Lighting | Res-Lighting-2021P_v6 | WA-Downlight Fixture_4000 to 7999 lumens | Residential | Lighting | Multifamily - High Rise | NR | 0 | 20 | -92.9248 | -94.0962 | 2.379 | -1.6577 | 0 | 15.4191 | 0 | 0.0024251 | 0.0018147 | 0 | 0 | -0.10412 | 0 | 0.0065608 | 1.0958 | -0.69605 | 0.44505 | 0 | 0 | 0 | 0 | 0 | 0.84476 | 2.398 | 0.47581 | -23.0355 | 0 | -20.1617 | 6.8843
| WA-Exterior Porch_0 to 249 lumensResidentialMultifamily - High RiseNR | Residential - Lighting-NR | Lighting | Res-Lighting-2021P_v6 | WA-Exterior Porch_0 to 249 lumens | Residential | Lighting | Multifamily - High Rise | NR | 0 | 20 | -45.2727 | -44.3195 | 0.085505 | -0.042751 | 0 | 0.7969 | 0 | 7.9292e-05 | 4.9373e-06 | 0 | 0 | 0 | 0 | 0.00037056 | 0.057638 | 0 | 0.010556 | 0 | 0 | 0 | 0 | 0 | 0.068194 | 0.086188 | 0.017101 | -0.59408 | 0 | -0.49079 | 6.4118
| WA-Exterior Porch_250 to 499 lumensResidentialMultifamily - High RiseNR | Residential - Lighting-NR | Lighting | Res-Lighting-2021P_v6 | WA-Exterior Porch_250 to 499 lumens | Residential | Lighting | Multifamily - High Rise | NR | 0 | 20 | -45.2727 | -44.3195 | 0.1675 | -0.083749 | 0 | 1.5611 | 0 | 0.00015533 | 9.6721e-06 | 0 | 0 | 0 | 0 | 0.00072592 | 0.11291 | 0 | 0.020679 | 0 | 0 | 0 | 0 | 0 | 0.13359 | 0.16884 | 0.033501 | -1.1638 | 0 | -0.96145 | 6.4118
| WA-Exterior Porch_500 to 999 lumensResidentialMultifamily - High RiseNR | Residential - Lighting-NR | Lighting | Res-Lighting-2021P_v6 | WA-Exterior Porch_500 to 999 lumens | Residential | Lighting | Multifamily - High Rise | NR | 0 | 20 | -45.2727 | -44.3195 | 0.3214 | -0.16069 | 0 | 2.9954 | 0 | 0.00029804 | 1.8558e-05 | 0 | 0 | 0 | 0 | 0.0013929 | 0.21665 | 0 | 0.039678 | 0 | 0 | 0 | 0 | 0 | 0.25633 | 0.32397 | 0.06428 | -2.233 | 0 | -1.8448 | 6.4118
| WA-Exterior Porch_1000 to 1999 lumensResidentialMultifamily - High RiseNR | Residential - Lighting-NR | Lighting | Res-Lighting-2021P_v6 | WA-Exterior Porch_1000 to 1999 lumens | Residential | Lighting | Multifamily - High Rise | NR | 0 | 20 | -45.2727 | -44.3195 | 0.5892 | -0.29459 | 0 | 5.4913 | 0 | 0.00054638 | 3.4022e-05 | 0 | 0 | 0 | 0 | 0.0025534 | 0.39717 | 0 | 0.072739 | 0 | 0 | 0 | 0 | 0 | 0.46991 | 0.5939 | 0.11784 | -4.0937 | 0 | -3.3819 | 6.4118
| WA-Exterior Porch_2000 to 3999 lumensResidentialMultifamily - High RiseNR | Residential - Lighting-NR | Lighting | Res-Lighting-2021P_v6 | WA-Exterior Porch_2000 to 3999 lumens | Residential | Lighting | Multifamily - High Rise | NR | 0 | 20 | -45.2727 | -44.3195 | 1.1419 | -0.57095 | 0 | 10.6428 | 0 | 0.001059 | 6.5938e-05 | 0 | 0 | 0 | 0 | 0.0049489 | 0.76977 | 0 | 0.14098 | 0 | 0 | 0 | 0 | 0 | 0.91075 | 1.1511 | 0.22839 | -7.934 | 0 | -6.5546 | 6.4118
| WA-Exterior Porch_4000 to 7999 lumensResidentialMultifamily - High RiseNR | Residential - Lighting-NR | Lighting | Res-Lighting-2021P_v6 | WA-Exterior Porch_4000 to 7999 lumens | Residential | Lighting | Multifamily - High Rise | NR | 0 | 20 | -45.2727 | -44.3195 | 2.0859 | -1.0429 | 0 | 19.4403 | 0 | 0.0019343 | 0.00012044 | 0 | 0 | 0 | 0 | 0.0090397 | 1.4061 | 0 | 0.25751 | 0 | 0 | 0 | 0 | 0 | 1.6636 | 2.1025 | 0.41718 | -14.4925 | 0 | -11.9727 | 6.4118
| WA-Chandelier/Pendant_0 to 249 lumensResidentialMultifamily - High RiseNR | Residential - Lighting-NR | Lighting | Res-Lighting-2021P_v6 | WA-Chandelier/Pendant_0 to 249 lumens | Residential | Lighting | Multifamily - High Rise | NR | 0 | 20 | -80.4437 | -82.42 | 0.20168 | -0.070855 | 0 | 0.64697 | 0 | 3.4667e-05 | 3.9322e-06 | 0 | 0 | -0.0040614 | 0 | 0.00027708 | 0.046865 | -0.027152 | 0.0093837 | 0 | 0 | 0 | 0 | 0 | 0.029097 | 0.20329 | 0.040335 | -0.98461 | 0 | -0.74099 | 3.844
| WA-Chandelier/Pendant_250 to 499 lumensResidentialMultifamily - High RiseNR | Residential - Lighting-NR | Lighting | Res-Lighting-2021P_v6 | WA-Chandelier/Pendant_250 to 499 lumens | Residential | Lighting | Multifamily - High Rise | NR | 0 | 20 | -80.4437 | -82.42 | 0.39508 | -0.1388 | 0 | 1.2674 | 0 | 6.7912e-05 | 7.7031e-06 | 0 | 0 | -0.0079562 | 0 | 0.0005428 | 0.091807 | -0.05319 | 0.018382 | 0 | 0 | 0 | 0 | 0 | 0.057 | 0.39824 | 0.079016 | -1.9288 | 0 | -1.4516 | 3.844
| WA-Chandelier/Pendant_500 to 999 lumensResidentialMultifamily - High RiseNR | Residential - Lighting-NR | Lighting | Res-Lighting-2021P_v6 | WA-Chandelier/Pendant_500 to 999 lumens | Residential | Lighting | Multifamily - High Rise | NR | 0 | 20 | -80.4437 | -82.42 | 0.75807 | -0.26633 | 0 | 2.4318 | 0 | 0.00013031 | 1.478e-05 | 0 | 0 | -0.015266 | 0 | 0.0010415 | 0.17616 | -0.10206 | 0.035271 | 0 | 0 | 0 | 0 | 0 | 0.10937 | 0.76412 | 0.15161 | -3.701 | 0 | -2.7852 | 3.844
| WA-Chandelier/Pendant_1000 to 1999 lumensResidentialMultifamily - High RiseNR | Residential - Lighting-NR | Lighting | Res-Lighting-2021P_v6 | WA-Chandelier/Pendant_1000 to 1999 lumens | Residential | Lighting | Multifamily - High Rise | NR | 0 | 20 | -80.4437 | -82.42 | 1.3897 | -0.48825 | 0 | 4.4581 | 0 | 0.00023888 | 2.7096e-05 | 0 | 0 | -0.027986 | 0 | 0.0019093 | 0.32293 | -0.1871 | 0.064661 | 0 | 0 | 0 | 0 | 0 | 0.2005 | 1.4008 | 0.27794 | -6.7848 | 0 | -5.106 | 3.844
| WA-Chandelier/Pendant_2000 to 3999 lumensResidentialMultifamily - High RiseNR | Residential - Lighting-NR | Lighting | Res-Lighting-2021P_v6 | WA-Chandelier/Pendant_2000 to 3999 lumens | Residential | Lighting | Multifamily - High Rise | NR | 0 | 20 | -80.4437 | -82.42 | 2.6934 | -0.94628 | 0 | 8.6404 | 0 | 0.00046299 | 5.2515e-05 | 0 | 0 | -0.054241 | 0 | 0.0037005 | 0.62589 | -0.36262 | 0.12532 | 0 | 0 | 0 | 0 | 0 | 0.38859 | 2.7149 | 0.53869 | -13.1497 | 0 | -9.8961 | 3.844
| WA-Chandelier/Pendant_4000 to 7999 lumensResidentialMultifamily - High RiseNR | Residential - Lighting-NR | Lighting | Res-Lighting-2021P_v6 | WA-Chandelier/Pendant_4000 to 7999 lumens | Residential | Lighting | Multifamily - High Rise | NR | 0 | 20 | -80.4437 | -82.42 | 4.9199 | -1.7285 | 0 | 15.7827 | 0 | 0.0008457 | 9.5924e-05 | 0 | 0 | -0.099077 | 0 | 0.0067594 | 1.1433 | -0.66236 | 0.22891 | 0 | 0 | 0 | 0 | 0 | 0.70981 | 4.9592 | 0.98397 | -24.0195 | 0 | -18.0763 | 3.844
| WA-Linear Flush Mount_0 to 249 lumensResidentialMultifamily - High RiseNR | Residential - Lighting-NR | Lighting | Res-Lighting-2021P_v6 | WA-Linear Flush Mount_0 to 249 lumens | Residential | Lighting | Multifamily - High Rise | NR | 0 | 20 | 31.369 | 31.1759 | 0.081747 | 0 | 0 | 0.22794 | 0 | 3.8683e-05 | 2.6025e-05 | 0 | 0 | -0.0010453 | 0 | 9.9876e-05 | 0.0162 | -0.0069882 | 0.0063766 | 0 | 0 | 0 | 0 | 0 | 0.015588 | 0.082399 | 0.016349 | 0 | 0 | 0.098749 | 0.21351
| WA-Linear Flush Mount_250 to 499 lumensResidentialMultifamily - High RiseNR | Residential - Lighting-NR | Lighting | Res-Lighting-2021P_v6 | WA-Linear Flush Mount_250 to 499 lumens | Residential | Lighting | Multifamily - High Rise | NR | 0 | 20 | 31.369 | 31.1759 | 0.16014 | 0 | 0 | 0.44653 | 0 | 7.578e-05 | 5.0983e-05 | 0 | 0 | -0.0020477 | 0 | 0.00019566 | 0.031735 | -0.01369 | 0.012492 | 0 | 0 | 0 | 0 | 0 | 0.030537 | 0.16142 | 0.032028 | 0 | 0 | 0.19345 | 0.21351
| WA-Linear Flush Mount_500 to 999 lumensResidentialMultifamily - High RiseNR | Residential - Lighting-NR | Lighting | Res-Lighting-2021P_v6 | WA-Linear Flush Mount_500 to 999 lumens | Residential | Lighting | Multifamily - High Rise | NR | 0 | 20 | 31.369 | 31.1759 | 0.30727 | 0 | 0 | 0.85678 | 0 | 0.0001454 | 9.7824e-05 | 0 | 0 | -0.0039291 | 0 | 0.00037542 | 0.060892 | -0.026267 | 0.023968 | 0 | 0 | 0 | 0 | 0 | 0.058593 | 0.30972 | 0.061454 | 0 | 0 | 0.37118 | 0.21351
| WA-Linear Flush Mount_1000 to 1999 lumensResidentialMultifamily - High RiseNR | Residential - Lighting-NR | Lighting | Res-Lighting-2021P_v6 | WA-Linear Flush Mount_1000 to 1999 lumens | Residential | Lighting | Multifamily - High Rise | NR | 0 | 20 | 31.369 | 31.1759 | 0.5633 | 0 | 0 | 1.5707 | 0 | 0.00026656 | 0.00017933 | 0 | 0 | -0.0072029 | 0 | 0.00068822 | 0.11163 | -0.048154 | 0.04394 | 0 | 0 | 0 | 0 | 0 | 0.10742 | 0.5678 | 0.11266 | 0 | 0 | 0.68046 | 0.21351
| WA-Linear Flush Mount_2000 to 3999 lumensResidentialMultifamily - High RiseNR | Residential - Lighting-NR | Lighting | Res-Lighting-2021P_v6 | WA-Linear Flush Mount_2000 to 3999 lumens | Residential | Lighting | Multifamily - High Rise | NR | 0 | 20 | 31.369 | 31.1759 | 1.0917 | 0 | 0 | 3.0442 | 0 | 0.00051662 | 0.00034757 | 0 | 0 | -0.01396 | 0 | 0.0013339 | 0.21635 | -0.093329 | 0.085161 | 0 | 0 | 0 | 0 | 0 | 0.20818 | 1.1005 | 0.21835 | 0 | 0 | 1.3188 | 0.21351
| WA-Linear Flush Mount_4000 to 7999 lumensResidentialMultifamily - High RiseNR | Residential - Lighting-NR | Lighting | Res-Lighting-2021P_v6 | WA-Linear Flush Mount_4000 to 7999 lumens | Residential | Lighting | Multifamily - High Rise | NR | 0 | 20 | 31.369 | 31.1759 | 1.9942 | 0 | 0 | 5.5605 | 0 | 0.00094367 | 0.00063488 | 0 | 0 | -0.0255 | 0 | 0.0024365 | 0.39519 | -0.17048 | 0.15556 | 0 | 0 | 0 | 0 | 0 | 0.38027 | 2.0101 | 0.39884 | 0 | 0 | 2.409 | 0.21351
| WA-Linear Shop_0 to 249 lumensResidentialMultifamily - High RiseNR | Residential - Lighting-NR | Lighting | Res-Lighting-2021P_v6 | WA-Linear Shop_0 to 249 lumens | Residential | Lighting | Multifamily - High Rise | NR | 0 | 20 | 40.6379 | 41.9573 | 0.081747 | 0 | 0 | 0.16937 | 0 | 3.1998e-05 | 1.8417e-05 | 0 | 0 | -0.00020943 | 0 | 7.753e-05 | 0.012039 | -0.0014001 | 0.0045054 | 0 | 0 | 0 | 0 | 0 | 0.015144 | 0.082399 | 0.016349 | 0 | 0 | 0.098749 | 0.16519
| WA-Linear Shop_250 to 499 lumensResidentialMultifamily - High RiseNR | Residential - Lighting-NR | Lighting | Res-Lighting-2021P_v6 | WA-Linear Shop_250 to 499 lumens | Residential | Lighting | Multifamily - High Rise | NR | 0 | 20 | 40.6379 | 41.9573 | 0.16014 | 0 | 0 | 0.33179 | 0 | 6.2683e-05 | 3.6078e-05 | 0 | 0 | -0.00041027 | 0 | 0.00015188 | 0.023584 | -0.0027428 | 0.0088259 | 0 | 0 | 0 | 0 | 0 | 0.029667 | 0.16142 | 0.032028 | 0 | 0 | 0.19345 | 0.16519
| WA-Linear Shop_500 to 999 lumensResidentialMultifamily - High RiseNR | Residential - Lighting-NR | Lighting | Res-Lighting-2021P_v6 | WA-Linear Shop_500 to 999 lumens | Residential | Lighting | Multifamily - High Rise | NR | 0 | 20 | 40.6379 | 41.9573 | 0.30727 | 0 | 0 | 0.63662 | 0 | 0.00012027 | 6.9226e-05 | 0 | 0 | -0.00078721 | 0 | 0.00029142 | 0.045251 | -0.0052628 | 0.016935 | 0 | 0 | 0 | 0 | 0 | 0.056924 | 0.30972 | 0.061454 | 0 | 0 | 0.37118 | 0.16519
| WA-Linear Shop_1000 to 1999 lumensResidentialMultifamily - High RiseNR | Residential - Lighting-NR | Lighting | Res-Lighting-2021P_v6 | WA-Linear Shop_1000 to 1999 lumens | Residential | Lighting | Multifamily - High Rise | NR | 0 | 20 | 40.6379 | 41.9573 | 0.5633 | 0 | 0 | 1.1671 | 0 | 0.00022049 | 0.00012691 | 0 | 0 | -0.0014431 | 0 | 0.00053425 | 0.082956 | -0.0096479 | 0.031045 | 0 | 0 | 0 | 0 | 0 | 0.10435 | 0.5678 | 0.11266 | 0 | 0 | 0.68046 | 0.16519
| WA-Linear Shop_2000 to 3999 lumensResidentialMultifamily - High RiseNR | Residential - Lighting-NR | Lighting | Res-Lighting-2021P_v6 | WA-Linear Shop_2000 to 3999 lumens | Residential | Lighting | Multifamily - High Rise | NR | 0 | 20 | 40.6379 | 41.9573 | 1.0917 | 0 | 0 | 2.2619 | 0 | 0.00042734 | 0.00024596 | 0 | 0 | -0.002797 | 0 | 0.0010354 | 0.16078 | -0.018699 | 0.06017 | 0 | 0 | 0 | 0 | 0 | 0.20225 | 1.1005 | 0.21835 | 0 | 0 | 1.3188 | 0.16519
| WA-Linear Shop_4000 to 7999 lumensResidentialMultifamily - High RiseNR | Residential - Lighting-NR | Lighting | Res-Lighting-2021P_v6 | WA-Linear Shop_4000 to 7999 lumens | Residential | Lighting | Multifamily - High Rise | NR | 0 | 20 | 40.6379 | 41.9573 | 1.9942 | 0 | 0 | 4.1317 | 0 | 0.00078058 | 0.00044928 | 0 | 0 | -0.005109 | 0 | 0.0018913 | 0.29368 | -0.034155 | 0.10991 | 0 | 0 | 0 | 0 | 0 | 0.36944 | 2.0101 | 0.39884 | 0 | 0 | 2.409 | 0.16519
| WA-Track_0 to 249 lumensResidentialMultifamily - High RiseNR | Residential - Lighting-NR | Lighting | Res-Lighting-2021P_v6 | WA-Track_0 to 249 lumens | Residential | Lighting | Multifamily - High Rise | NR | 0 | 20 | -32.7954 | -34.5787 | 0.32739 | -0.087713 | 0 | 1.7136 | 0 | 0.00025619 | 0.00020545 | 0 | 0 | -0.013893 | 0 | 0.00071554 | 0.12177 | -0.092879 | 0.050413 | 0 | 0 | 0 | 0 | 0 | 0.079304 | 0.33 | 0.065477 | -1.2189 | 0 | -0.8234 | 2.8485
| WA-Track_250 to 499 lumensResidentialMultifamily - High RiseNR | Residential - Lighting-NR | Lighting | Res-Lighting-2021P_v6 | WA-Track_250 to 499 lumens | Residential | Lighting | Multifamily - High Rise | NR | 0 | 20 | -32.7954 | -34.5787 | 0.64135 | -0.17183 | 0 | 3.3569 | 0 | 0.00050187 | 0.00040247 | 0 | 0 | -0.027216 | 0 | 0.0014017 | 0.23854 | -0.18195 | 0.098759 | 0 | 0 | 0 | 0 | 0 | 0.15536 | 0.64647 | 0.12827 | -2.3878 | 0 | -1.613 | 2.8485
| WA-Track_500 to 999 lumensResidentialMultifamily - High RiseNR | Residential - Lighting-NR | Lighting | Res-Lighting-2021P_v6 | WA-Track_500 to 999 lumens | Residential | Lighting | Multifamily - High Rise | NR | 0 | 20 | -32.7954 | -34.5787 | 1.2306 | -0.3297 | 0 | 6.4411 | 0 | 0.00096296 | 0.00077225 | 0 | 0 | -0.052221 | 0 | 0.0026896 | 0.45771 | -0.34911 | 0.18949 | 0 | 0 | 0 | 0 | 0 | 0.29809 | 1.2404 | 0.24612 | -4.5815 | 0 | -3.095 | 2.8485
| WA-Track_1000 to 1999 lumensResidentialMultifamily - High RiseNR | Residential - Lighting-NR | Lighting | Res-Lighting-2021P_v6 | WA-Track_1000 to 1999 lumens | Residential | Lighting | Multifamily - High Rise | NR | 0 | 20 | -32.7954 | -34.5787 | 2.2559 | -0.60441 | 0 | 11.808 | 0 | 0.0017653 | 0.0014157 | 0 | 0 | -0.095733 | 0 | 0.0049307 | 0.83909 | -0.64001 | 0.34739 | 0 | 0 | 0 | 0 | 0 | 0.54647 | 2.274 | 0.45119 | -8.399 | 0 | -5.6739 | 2.8485
| WA-Track_2000 to 3999 lumensResidentialMultifamily - High RiseNR | Residential - Lighting-NR | Lighting | Res-Lighting-2021P_v6 | WA-Track_2000 to 3999 lumens | Residential | Lighting | Multifamily - High Rise | NR | 0 | 20 | -32.7954 | -34.5787 | 4.3723 | -1.1714 | 0 | 22.8853 | 0 | 0.0034214 | 0.0027438 | 0 | 0 | -0.18554 | 0 | 0.0095562 | 1.6263 | -1.2404 | 0.67328 | 0 | 0 | 0 | 0 | 0 | 1.0591 | 4.4072 | 0.87446 | -16.2784 | 0 | -10.9967 | 2.8485
| WA-Track_4000 to 7999 lumensResidentialMultifamily - High RiseNR | Residential - Lighting-NR | Lighting | Res-Lighting-2021P_v6 | WA-Track_4000 to 7999 lumens | Residential | Lighting | Multifamily - High Rise | NR | 0 | 20 | -32.7954 | -34.5787 | 7.9865 | -2.1397 | 0 | 41.8027 | 0 | 0.0062496 | 0.0050119 | 0 | 0 | -0.33892 | 0 | 0.017456 | 2.9705 | -2.2658 | 1.2298 | 0 | 0 | 0 | 0 | 0 | 1.9346 | 8.0503 | 1.5973 | -29.7344 | 0 | -20.0867 | 2.8485
| ID/MT/OR-Floor/Table_0 to 249 lumensResidentialManufacturedNR | Residential - Lighting-NR | Lighting | Res-Lighting-2021P_v6 | ID/MT/OR-Floor/Table_0 to 249 lumens | Residential | Lighting | Manufactured | NR | 0 | 20 | -47.4905 | -49.1905 | 0.081473 | -0.046076 | 0 | 0.7927 | 0 | 0.00011935 | 9.4803e-05 | 0 | 0 | -0.0062805 | 0 | 0.00033186 | 0.05633 | -0.041987 | 0.023261 | 0 | 0 | 0 | 0 | 0 | 0.037604 | 0.082124 | 0.016295 | -0.64028 | 0 | -0.54186 | 5.127
| ID/MT/OR-Floor/Table_250 to 499 lumensResidentialManufacturedNR | Residential - Lighting-NR | Lighting | Res-Lighting-2021P_v6 | ID/MT/OR-Floor/Table_250 to 499 lumens | Residential | Lighting | Manufactured | NR | 0 | 20 | -47.4905 | -49.1905 | 0.15961 | -0.090261 | 0 | 1.5529 | 0 | 0.00023381 | 0.00018572 | 0 | 0 | -0.012303 | 0 | 0.00065012 | 0.11035 | -0.082253 | 0.045568 | 0 | 0 | 0 | 0 | 0 | 0.073665 | 0.16088 | 0.031921 | -1.2543 | 0 | -1.0615 | 5.127
| ID/MT/OR-Floor/Table_500 to 999 lumensResidentialManufacturedNR | Residential - Lighting-NR | Lighting | Res-Lighting-2021P_v6 | ID/MT/OR-Floor/Table_500 to 999 lumens | Residential | Lighting | Manufactured | NR | 0 | 20 | -47.4905 | -49.1905 | 0.30624 | -0.17319 | 0 | 2.9796 | 0 | 0.00044862 | 0.00035635 | 0 | 0 | -0.023607 | 0 | 0.0012474 | 0.21174 | -0.15782 | 0.087434 | 0 | 0 | 0 | 0 | 0 | 0.14135 | 0.30869 | 0.061249 | -2.4067 | 0 | -2.0367 | 5.127
| ID/MT/OR-Floor/Table_1000 to 1999 lumensResidentialManufacturedNR | Residential - Lighting-NR | Lighting | Res-Lighting-2021P_v6 | ID/MT/OR-Floor/Table_1000 to 1999 lumens | Residential | Lighting | Manufactured | NR | 0 | 20 | -47.4905 | -49.1905 | 0.56141 | -0.3175 | 0 | 5.4623 | 0 | 0.00082242 | 0.00065326 | 0 | 0 | -0.043278 | 0 | 0.0022868 | 0.38816 | -0.28933 | 0.16029 | 0 | 0 | 0 | 0 | 0 | 0.25912 | 0.5659 | 0.11228 | -4.412 | 0 | -3.7338 | 5.127
| ID/MT/OR-Floor/Table_2000 to 3999 lumensResidentialManufacturedNR | Residential - Lighting-NR | Lighting | Res-Lighting-2021P_v6 | ID/MT/OR-Floor/Table_2000 to 3999 lumens | Residential | Lighting | Manufactured | NR | 0 | 20 | -47.4905 | -49.1905 | 1.0881 | -0.61535 | 0 | 10.5866 | 0 | 0.0015939 | 0.0012661 | 0 | 0 | -0.083878 | 0 | 0.0044321 | 0.7523 | -0.56075 | 0.31065 | 0 | 0 | 0 | 0 | 0 | 0.50221 | 1.0968 | 0.21762 | -8.551 | 0 | -7.2366 | 5.127
| ID/MT/OR-Floor/Table_4000 to 7999 lumensResidentialManufacturedNR | Residential - Lighting-NR | Lighting | Res-Lighting-2021P_v6 | ID/MT/OR-Floor/Table_4000 to 7999 lumens | Residential | Lighting | Manufactured | NR | 0 | 20 | -47.4905 | -49.1905 | 1.9875 | -1.124 | 0 | 19.3377 | 0 | 0.0029115 | 0.0023127 | 0 | 0 | -0.15321 | 0 | 0.0080957 | 1.3742 | -1.0243 | 0.56745 | 0 | 0 | 0 | 0 | 0 | 0.91734 | 2.0034 | 0.39751 | -15.6194 | 0 | -13.2185 | 5.127
| ID/MT/OR-Ceiling and Wall Flush Mount _0 to 249 lumensResidentialManufacturedNR | Residential - Lighting-NR | Lighting | Res-Lighting-2021P_v6 | ID/MT/OR-Ceiling and Wall Flush Mount _0 to 249 lumens | Residential | Lighting | Manufactured | NR | 0 | 20 | -17.6848 | -19.1294 | 0.25069 | -0.041704 | 0 | 1.0409 | 0 | 0.0001601 | 0.00012353 | 0 | 0 | -0.0076579 | 0 | 0.00043921 | 0.073968 | -0.051196 | 0.030302 | 0 | 0 | 0 | 0 | 0 | 0.053074 | 0.25269 | 0.050138 | -0.57952 | 0 | -0.27669 | 1.9315
| ID/MT/OR-Ceiling and Wall Flush Mount _250 to 499 lumensResidentialManufacturedNR | Residential - Lighting-NR | Lighting | Res-Lighting-2021P_v6 | ID/MT/OR-Ceiling and Wall Flush Mount _250 to 499 lumens | Residential | Lighting | Manufactured | NR | 0 | 20 | -17.6848 | -19.1294 | 0.4911 | -0.081697 | 0 | 2.0391 | 0 | 0.00031363 | 0.00024199 | 0 | 0 | -0.015002 | 0 | 0.00086041 | 0.1449 | -0.10029 | 0.059361 | 0 | 0 | 0 | 0 | 0 | 0.10397 | 0.49502 | 0.098219 | -1.1353 | 0 | -0.54204 | 1.9315
| ID/MT/OR-Ceiling and Wall Flush Mount _500 to 999 lumensResidentialManufacturedNR | Residential - Lighting-NR | Lighting | Res-Lighting-2021P_v6 | ID/MT/OR-Ceiling and Wall Flush Mount _500 to 999 lumens | Residential | Lighting | Manufactured | NR | 0 | 20 | -17.6848 | -19.1294 | 0.94229 | -0.15676 | 0 | 3.9125 | 0 | 0.00060177 | 0.00046432 | 0 | 0 | -0.028785 | 0 | 0.0016509 | 0.27803 | -0.19244 | 0.1139 | 0 | 0 | 0 | 0 | 0 | 0.1995 | 0.94982 | 0.18846 | -2.1783 | 0 | -1.04 | 1.9315
| ID/MT/OR-Ceiling and Wall Flush Mount _1000 to 1999 lumensResidentialManufacturedNR | Residential - Lighting-NR | Lighting | Res-Lighting-2021P_v6 | ID/MT/OR-Ceiling and Wall Flush Mount _1000 to 1999 lumens | Residential | Lighting | Manufactured | NR | 0 | 20 | -17.6848 | -19.1294 | 1.7274 | -0.28737 | 0 | 7.1725 | 0 | 0.0011032 | 0.0008512 | 0 | 0 | -0.052769 | 0 | 0.0030265 | 0.5097 | -0.35278 | 0.2088 | 0 | 0 | 0 | 0 | 0 | 0.36572 | 1.7412 | 0.34549 | -3.9934 | 0 | -1.9066 | 1.9315
| ID/MT/OR-Ceiling and Wall Flush Mount _2000 to 3999 lumensResidentialManufacturedNR | Residential - Lighting-NR | Lighting | Res-Lighting-2021P_v6 | ID/MT/OR-Ceiling and Wall Flush Mount _2000 to 3999 lumens | Residential | Lighting | Manufactured | NR | 0 | 20 | -17.6848 | -19.1294 | 3.348 | -0.55696 | 0 | 13.9011 | 0 | 0.0021381 | 0.0016497 | 0 | 0 | -0.10227 | 0 | 0.0058657 | 0.98786 | -0.68373 | 0.40469 | 0 | 0 | 0 | 0 | 0 | 0.70882 | 3.3747 | 0.6696 | -7.7396 | 0 | -3.6953 | 1.9315
| ID/MT/OR-Ceiling and Wall Flush Mount _4000 to 7999 lumensResidentialManufacturedNR | Residential - Lighting-NR | Lighting | Res-Lighting-2021P_v6 | ID/MT/OR-Ceiling and Wall Flush Mount _4000 to 7999 lumens | Residential | Lighting | Manufactured | NR | 0 | 20 | -17.6848 | -19.1294 | 6.1155 | -1.0174 | 0 | 25.3921 | 0 | 0.0039055 | 0.0030134 | 0 | 0 | -0.18681 | 0 | 0.010714 | 1.8044 | -1.2489 | 0.73921 | 0 | 0 | 0 | 0 | 0 | 1.2947 | 6.1644 | 1.2231 | -14.1373 | 0 | -6.7499 | 1.9315
| ID/MT/OR-Downlight Fixture_0 to 249 lumensResidentialManufacturedNR | Residential - Lighting-NR | Lighting | Res-Lighting-2021P_v6 | ID/MT/OR-Downlight Fixture_0 to 249 lumens | Residential | Lighting | Manufactured | NR | 0 | 20 | -91.5399 | -92.7114 | 0.11126 | -0.08615 | 0 | 0.82491 | 0 | 0.00012974 | 9.7087e-05 | 0 | 0 | -0.0055701 | 0 | 0.000351 | 0.058622 | -0.037238 | 0.02381 | 0 | 0 | 0 | 0 | 0 | 0.045194 | 0.11215 | 0.022252 | -1.1972 | 0 | -1.0628 | 7.4552
| ID/MT/OR-Downlight Fixture_250 to 499 lumensResidentialManufacturedNR | Residential - Lighting-NR | Lighting | Res-Lighting-2021P_v6 | ID/MT/OR-Downlight Fixture_250 to 499 lumens | Residential | Lighting | Manufactured | NR | 0 | 20 | -91.5399 | -92.7114 | 0.21795 | -0.16877 | 0 | 1.616 | 0 | 0.00025416 | 0.00019019 | 0 | 0 | -0.010912 | 0 | 0.0006876 | 0.11484 | -0.072949 | 0.046644 | 0 | 0 | 0 | 0 | 0 | 0.088535 | 0.21969 | 0.043591 | -2.3452 | 0 | -2.0819 | 7.4552
| ID/MT/OR-Downlight Fixture_500 to 999 lumensResidentialManufacturedNR | Residential - Lighting-NR | Lighting | Res-Lighting-2021P_v6 | ID/MT/OR-Downlight Fixture_500 to 999 lumens | Residential | Lighting | Manufactured | NR | 0 | 20 | -91.5399 | -92.7114 | 0.4182 | -0.32382 | 0 | 3.1007 | 0 | 0.00048767 | 0.00036493 | 0 | 0 | -0.020937 | 0 | 0.0013193 | 0.22035 | -0.13997 | 0.089498 | 0 | 0 | 0 | 0 | 0 | 0.16988 | 0.42154 | 0.08364 | -4.4999 | 0 | -3.9947 | 7.4552
| ID/MT/OR-Downlight Fixture_1000 to 1999 lumensResidentialManufacturedNR | Residential - Lighting-NR | Lighting | Res-Lighting-2021P_v6 | ID/MT/OR-Downlight Fixture_1000 to 1999 lumens | Residential | Lighting | Manufactured | NR | 0 | 20 | -91.5399 | -92.7114 | 0.76666 | -0.59364 | 0 | 5.6843 | 0 | 0.00089401 | 0.00066901 | 0 | 0 | -0.038382 | 0 | 0.0024186 | 0.40395 | -0.2566 | 0.16407 | 0 | 0 | 0 | 0 | 0 | 0.31142 | 0.77278 | 0.15333 | -8.2494 | 0 | -7.3232 | 7.4552
| ID/MT/OR-Downlight Fixture_2000 to 3999 lumensResidentialManufacturedNR | Residential - Lighting-NR | Lighting | Res-Lighting-2021P_v6 | ID/MT/OR-Downlight Fixture_2000 to 3999 lumens | Residential | Lighting | Manufactured | NR | 0 | 20 | -91.5399 | -92.7114 | 1.4859 | -1.1506 | 0 | 11.0168 | 0 | 0.0017327 | 0.0012966 | 0 | 0 | -0.07439 | 0 | 0.0046876 | 0.78291 | -0.49732 | 0.31799 | 0 | 0 | 0 | 0 | 0 | 0.60358 | 1.4977 | 0.29718 | -15.9883 | 0 | -14.1934 | 7.4552
| ID/MT/OR-Downlight Fixture_4000 to 7999 lumensResidentialManufacturedNR | Residential - Lighting-NR | Lighting | Res-Lighting-2021P_v6 | ID/MT/OR-Downlight Fixture_4000 to 7999 lumens | Residential | Lighting | Manufactured | NR | 0 | 20 | -91.5399 | -92.7114 | 2.7141 | -2.1016 | 0 | 20.1235 | 0 | 0.003165 | 0.0023684 | 0 | 0 | -0.13588 | 0 | 0.0085625 | 1.4301 | -0.90842 | 0.58084 | 0 | 0 | 0 | 0 | 0 | 1.1025 | 2.7358 | 0.54283 | -29.2045 | 0 | -25.9258 | 7.4552
| ID/MT/OR-Exterior Porch_0 to 249 lumensResidentialManufacturedNR | Residential - Lighting-NR | Lighting | Res-Lighting-2021P_v6 | ID/MT/OR-Exterior Porch_0 to 249 lumens | Residential | Lighting | Manufactured | NR | 0 | 20 | -43.8065 | -42.8533 | 0.1086 | -0.046828 | 0 | 0.87246 | 0 | 8.681e-05 | 5.4054e-06 | 0 | 0 | 0 | 0 | 0.00040569 | 0.063103 | 0 | 0.011557 | 0 | 0 | 0 | 0 | 0 | 0.07466 | 0.10947 | 0.02172 | -0.65073 | 0 | -0.51955 | 5.5295
| ID/MT/OR-Exterior Porch_250 to 499 lumensResidentialManufacturedNR | Residential - Lighting-NR | Lighting | Res-Lighting-2021P_v6 | ID/MT/OR-Exterior Porch_250 to 499 lumens | Residential | Lighting | Manufactured | NR | 0 | 20 | -43.8065 | -42.8533 | 0.21274 | -0.091736 | 0 | 1.7091 | 0 | 0.00017006 | 1.0589e-05 | 0 | 0 | 0 | 0 | 0.00079475 | 0.12362 | 0 | 0.02264 | 0 | 0 | 0 | 0 | 0 | 0.14626 | 0.21444 | 0.042549 | -1.2748 | 0 | -1.0178 | 5.5295
| ID/MT/OR-Exterior Porch_500 to 999 lumensResidentialManufacturedNR | Residential - Lighting-NR | Lighting | Res-Lighting-2021P_v6 | ID/MT/OR-Exterior Porch_500 to 999 lumens | Residential | Lighting | Manufactured | NR | 0 | 20 | -43.8065 | -42.8533 | 0.4082 | -0.17602 | 0 | 3.2794 | 0 | 0.0003263 | 2.0318e-05 | 0 | 0 | 0 | 0 | 0.0015249 | 0.23719 | 0 | 0.04344 | 0 | 0 | 0 | 0 | 0 | 0.28063 | 0.41146 | 0.081641 | -2.446 | 0 | -1.9529 | 5.5295
| ID/MT/OR-Exterior Porch_1000 to 1999 lumensResidentialManufacturedNR | Residential - Lighting-NR | Lighting | Res-Lighting-2021P_v6 | ID/MT/OR-Exterior Porch_1000 to 1999 lumens | Residential | Lighting | Manufactured | NR | 0 | 20 | -43.8065 | -42.8533 | 0.74833 | -0.32268 | 0 | 6.0119 | 0 | 0.00059819 | 3.7247e-05 | 0 | 0 | 0 | 0 | 0.0027955 | 0.43483 | 0 | 0.079636 | 0 | 0 | 0 | 0 | 0 | 0.51447 | 0.75431 | 0.14967 | -4.4841 | 0 | -3.5801 | 5.5295
| ID/MT/OR-Exterior Porch_2000 to 3999 lumensResidentialManufacturedNR | Residential - Lighting-NR | Lighting | Res-Lighting-2021P_v6 | ID/MT/OR-Exterior Porch_2000 to 3999 lumens | Residential | Lighting | Manufactured | NR | 0 | 20 | -43.8065 | -42.8533 | 1.4504 | -0.6254 | 0 | 11.6518 | 0 | 0.0011594 | 7.219e-05 | 0 | 0 | 0 | 0 | 0.0054181 | 0.84275 | 0 | 0.15434 | 0 | 0 | 0 | 0 | 0 | 0.9971 | 1.4619 | 0.29007 | -8.6907 | 0 | -6.9387 | 5.5295
| ID/MT/OR-Exterior Porch_4000 to 7999 lumensResidentialManufacturedNR | Residential - Lighting-NR | Lighting | Res-Lighting-2021P_v6 | ID/MT/OR-Exterior Porch_4000 to 7999 lumens | Residential | Lighting | Manufactured | NR | 0 | 20 | -43.8065 | -42.8533 | 2.6493 | -1.1424 | 0 | 21.2835 | 0 | 0.0021177 | 0.00013186 | 0 | 0 | 0 | 0 | 0.0098968 | 1.5394 | 0 | 0.28193 | 0 | 0 | 0 | 0 | 0 | 1.8213 | 2.6704 | 0.52985 | -15.8745 | 0 | -12.6743 | 5.5295
| ID/MT/OR-Chandelier/Pendant_0 to 249 lumensResidentialManufacturedNR | Residential - Lighting-NR | Lighting | Res-Lighting-2021P_v6 | ID/MT/OR-Chandelier/Pendant_0 to 249 lumens | Residential | Lighting | Manufactured | NR | 0 | 20 | -60.2545 | -62.2308 | 0.22656 | -0.079432 | 0 | 0.95994 | 0 | 5.1437e-05 | 5.8344e-06 | 0 | 0 | -0.0060261 | 0 | 0.00041112 | 0.069536 | -0.040286 | 0.013923 | 0 | 0 | 0 | 0 | 0 | 0.043172 | 0.22837 | 0.045311 | -1.1038 | 0 | -0.83013 | 3.7815
| ID/MT/OR-Chandelier/Pendant_250 to 499 lumensResidentialManufacturedNR | Residential - Lighting-NR | Lighting | Res-Lighting-2021P_v6 | ID/MT/OR-Chandelier/Pendant_250 to 499 lumens | Residential | Lighting | Manufactured | NR | 0 | 20 | -60.2545 | -62.2308 | 0.44382 | -0.15561 | 0 | 1.8805 | 0 | 0.00010077 | 1.1429e-05 | 0 | 0 | -0.011805 | 0 | 0.00080538 | 0.13622 | -0.078921 | 0.027275 | 0 | 0 | 0 | 0 | 0 | 0.084574 | 0.44737 | 0.088765 | -2.1623 | 0 | -1.6262 | 3.7815
| ID/MT/OR-Chandelier/Pendant_500 to 999 lumensResidentialManufacturedNR | Residential - Lighting-NR | Lighting | Res-Lighting-2021P_v6 | ID/MT/OR-Chandelier/Pendant_500 to 999 lumens | Residential | Lighting | Manufactured | NR | 0 | 20 | -60.2545 | -62.2308 | 0.85159 | -0.29857 | 0 | 3.6083 | 0 | 0.00019334 | 2.193e-05 | 0 | 0 | -0.022651 | 0 | 0.0015453 | 0.26137 | -0.15143 | 0.052334 | 0 | 0 | 0 | 0 | 0 | 0.16228 | 0.85839 | 0.17032 | -4.149 | 0 | -3.1203 | 3.7815
| ID/MT/OR-Chandelier/Pendant_1000 to 1999 lumensResidentialManufacturedNR | Residential - Lighting-NR | Lighting | Res-Lighting-2021P_v6 | ID/MT/OR-Chandelier/Pendant_1000 to 1999 lumens | Residential | Lighting | Manufactured | NR | 0 | 20 | -60.2545 | -62.2308 | 1.5612 | -0.54735 | 0 | 6.6148 | 0 | 0.00035444 | 4.0203e-05 | 0 | 0 | -0.041525 | 0 | 0.0028329 | 0.47916 | -0.27761 | 0.095941 | 0 | 0 | 0 | 0 | 0 | 0.29749 | 1.5736 | 0.31223 | -7.6061 | 0 | -5.7203 | 3.7815
| ID/MT/OR-Chandelier/Pendant_2000 to 3999 lumensResidentialManufacturedNR | Residential - Lighting-NR | Lighting | Res-Lighting-2021P_v6 | ID/MT/OR-Chandelier/Pendant_2000 to 3999 lumens | Residential | Lighting | Manufactured | NR | 0 | 20 | -60.2545 | -62.2308 | 3.0257 | -1.0608 | 0 | 12.8202 | 0 | 0.00068696 | 7.7919e-05 | 0 | 0 | -0.08048 | 0 | 0.0054906 | 0.92866 | -0.53803 | 0.18594 | 0 | 0 | 0 | 0 | 0 | 0.57657 | 3.0499 | 0.60514 | -14.7416 | 0 | -11.0866 | 3.7815
| ID/MT/OR-Chandelier/Pendant_4000 to 7999 lumensResidentialManufacturedNR | Residential - Lighting-NR | Lighting | Res-Lighting-2021P_v6 | ID/MT/OR-Chandelier/Pendant_4000 to 7999 lumens | Residential | Lighting | Manufactured | NR | 0 | 20 | -60.2545 | -62.2308 | 5.5268 | -1.9377 | 0 | 23.4176 | 0 | 0.0012548 | 0.00014233 | 0 | 0 | -0.14701 | 0 | 0.010029 | 1.6963 | -0.98278 | 0.33965 | 0 | 0 | 0 | 0 | 0 | 1.0532 | 5.571 | 1.1054 | -26.9273 | 0 | -20.2509 | 3.7815
| ID/MT/OR-Linear Flush Mount_0 to 249 lumensResidentialManufacturedNR | Residential - Lighting-NR | Lighting | Res-Lighting-2021P_v6 | ID/MT/OR-Linear Flush Mount_0 to 249 lumens | Residential | Lighting | Manufactured | NR | 0 | 20 | 31.369 | 31.1759 | 0.081747 | 0 | 0 | 0.22794 | 0 | 3.8683e-05 | 2.6025e-05 | 0 | 0 | -0.0010453 | 0 | 9.9876e-05 | 0.0162 | -0.0069882 | 0.0063766 | 0 | 0 | 0 | 0 | 0 | 0.015588 | 0.082399 | 0.016349 | 0 | 0 | 0.098749 | 0.21351
| ID/MT/OR-Linear Flush Mount_250 to 499 lumensResidentialManufacturedNR | Residential - Lighting-NR | Lighting | Res-Lighting-2021P_v6 | ID/MT/OR-Linear Flush Mount_250 to 499 lumens | Residential | Lighting | Manufactured | NR | 0 | 20 | 31.369 | 31.1759 | 0.16014 | 0 | 0 | 0.44653 | 0 | 7.578e-05 | 5.0983e-05 | 0 | 0 | -0.0020477 | 0 | 0.00019566 | 0.031735 | -0.01369 | 0.012492 | 0 | 0 | 0 | 0 | 0 | 0.030537 | 0.16142 | 0.032028 | 0 | 0 | 0.19345 | 0.21351
| ID/MT/OR-Linear Flush Mount_500 to 999 lumensResidentialManufacturedNR | Residential - Lighting-NR | Lighting | Res-Lighting-2021P_v6 | ID/MT/OR-Linear Flush Mount_500 to 999 lumens | Residential | Lighting | Manufactured | NR | 0 | 20 | 31.369 | 31.1759 | 0.30727 | 0 | 0 | 0.85678 | 0 | 0.0001454 | 9.7824e-05 | 0 | 0 | -0.0039291 | 0 | 0.00037542 | 0.060892 | -0.026267 | 0.023968 | 0 | 0 | 0 | 0 | 0 | 0.058593 | 0.30972 | 0.061454 | 0 | 0 | 0.37118 | 0.21351
| ID/MT/OR-Linear Flush Mount_1000 to 1999 lumensResidentialManufacturedNR | Residential - Lighting-NR | Lighting | Res-Lighting-2021P_v6 | ID/MT/OR-Linear Flush Mount_1000 to 1999 lumens | Residential | Lighting | Manufactured | NR | 0 | 20 | 31.369 | 31.1759 | 0.5633 | 0 | 0 | 1.5707 | 0 | 0.00026656 | 0.00017933 | 0 | 0 | -0.0072029 | 0 | 0.00068822 | 0.11163 | -0.048154 | 0.04394 | 0 | 0 | 0 | 0 | 0 | 0.10742 | 0.5678 | 0.11266 | 0 | 0 | 0.68046 | 0.21351
| ID/MT/OR-Linear Flush Mount_2000 to 3999 lumensResidentialManufacturedNR | Residential - Lighting-NR | Lighting | Res-Lighting-2021P_v6 | ID/MT/OR-Linear Flush Mount_2000 to 3999 lumens | Residential | Lighting | Manufactured | NR | 0 | 20 | 31.369 | 31.1759 | 1.0917 | 0 | 0 | 3.0442 | 0 | 0.00051662 | 0.00034757 | 0 | 0 | -0.01396 | 0 | 0.0013339 | 0.21635 | -0.093329 | 0.085161 | 0 | 0 | 0 | 0 | 0 | 0.20818 | 1.1005 | 0.21835 | 0 | 0 | 1.3188 | 0.21351
| ID/MT/OR-Linear Flush Mount_4000 to 7999 lumensResidentialManufacturedNR | Residential - Lighting-NR | Lighting | Res-Lighting-2021P_v6 | ID/MT/OR-Linear Flush Mount_4000 to 7999 lumens | Residential | Lighting | Manufactured | NR | 0 | 20 | 31.369 | 31.1759 | 1.9942 | 0 | 0 | 5.5605 | 0 | 0.00094367 | 0.00063488 | 0 | 0 | -0.0255 | 0 | 0.0024365 | 0.39519 | -0.17048 | 0.15556 | 0 | 0 | 0 | 0 | 0 | 0.38027 | 2.0101 | 0.39884 | 0 | 0 | 2.409 | 0.21351
| ID/MT/OR-Linear Shop_0 to 249 lumensResidentialManufacturedNR | Residential - Lighting-NR | Lighting | Res-Lighting-2021P_v6 | ID/MT/OR-Linear Shop_0 to 249 lumens | Residential | Lighting | Manufactured | NR | 0 | 20 | 40.6379 | 41.9573 | 0.081747 | 0 | 0 | 0.16937 | 0 | 3.1998e-05 | 1.8417e-05 | 0 | 0 | -0.00020943 | 0 | 7.753e-05 | 0.012039 | -0.0014001 | 0.0045054 | 0 | 0 | 0 | 0 | 0 | 0.015144 | 0.082399 | 0.016349 | 0 | 0 | 0.098749 | 0.16519
| ID/MT/OR-Linear Shop_250 to 499 lumensResidentialManufacturedNR | Residential - Lighting-NR | Lighting | Res-Lighting-2021P_v6 | ID/MT/OR-Linear Shop_250 to 499 lumens | Residential | Lighting | Manufactured | NR | 0 | 20 | 40.6379 | 41.9573 | 0.16014 | 0 | 0 | 0.33179 | 0 | 6.2683e-05 | 3.6078e-05 | 0 | 0 | -0.00041027 | 0 | 0.00015188 | 0.023584 | -0.0027428 | 0.0088259 | 0 | 0 | 0 | 0 | 0 | 0.029667 | 0.16142 | 0.032028 | 0 | 0 | 0.19345 | 0.16519
| ID/MT/OR-Linear Shop_500 to 999 lumensResidentialManufacturedNR | Residential - Lighting-NR | Lighting | Res-Lighting-2021P_v6 | ID/MT/OR-Linear Shop_500 to 999 lumens | Residential | Lighting | Manufactured | NR | 0 | 20 | 40.6379 | 41.9573 | 0.30727 | 0 | 0 | 0.63662 | 0 | 0.00012027 | 6.9226e-05 | 0 | 0 | -0.00078721 | 0 | 0.00029142 | 0.045251 | -0.0052628 | 0.016935 | 0 | 0 | 0 | 0 | 0 | 0.056924 | 0.30972 | 0.061454 | 0 | 0 | 0.37118 | 0.16519
| ID/MT/OR-Linear Shop_1000 to 1999 lumensResidentialManufacturedNR | Residential - Lighting-NR | Lighting | Res-Lighting-2021P_v6 | ID/MT/OR-Linear Shop_1000 to 1999 lumens | Residential | Lighting | Manufactured | NR | 0 | 20 | 40.6379 | 41.9573 | 0.5633 | 0 | 0 | 1.1671 | 0 | 0.00022049 | 0.00012691 | 0 | 0 | -0.0014431 | 0 | 0.00053425 | 0.082956 | -0.0096479 | 0.031045 | 0 | 0 | 0 | 0 | 0 | 0.10435 | 0.5678 | 0.11266 | 0 | 0 | 0.68046 | 0.16519
| ID/MT/OR-Linear Shop_2000 to 3999 lumensResidentialManufacturedNR | Residential - Lighting-NR | Lighting | Res-Lighting-2021P_v6 | ID/MT/OR-Linear Shop_2000 to 3999 lumens | Residential | Lighting | Manufactured | NR | 0 | 20 | 40.6379 | 41.9573 | 1.0917 | 0 | 0 | 2.2619 | 0 | 0.00042734 | 0.00024596 | 0 | 0 | -0.002797 | 0 | 0.0010354 | 0.16078 | -0.018699 | 0.06017 | 0 | 0 | 0 | 0 | 0 | 0.20225 | 1.1005 | 0.21835 | 0 | 0 | 1.3188 | 0.16519
| ID/MT/OR-Linear Shop_4000 to 7999 lumensResidentialManufacturedNR | Residential - Lighting-NR | Lighting | Res-Lighting-2021P_v6 | ID/MT/OR-Linear Shop_4000 to 7999 lumens | Residential | Lighting | Manufactured | NR | 0 | 20 | 40.6379 | 41.9573 | 1.9942 | 0 | 0 | 4.1317 | 0 | 0.00078058 | 0.00044928 | 0 | 0 | -0.005109 | 0 | 0.0018913 | 0.29368 | -0.034155 | 0.10991 | 0 | 0 | 0 | 0 | 0 | 0.36944 | 2.0101 | 0.39884 | 0 | 0 | 2.409 | 0.16519
| ID/MT/OR-Track_0 to 249 lumensResidentialManufacturedNR | Residential - Lighting-NR | Lighting | Res-Lighting-2021P_v6 | ID/MT/OR-Track_0 to 249 lumens | Residential | Lighting | Manufactured | NR | 0 | 20 | -26.9171 | -28.7005 | 0.58006 | -0.10902 | 0 | 2.0416 | 0 | 0.00030522 | 0.00024478 | 0 | 0 | -0.016552 | 0 | 0.00085251 | 0.14508 | -0.11066 | 0.060063 | 0 | 0 | 0 | 0 | 0 | 0.094484 | 0.58469 | 0.11601 | -1.515 | 0 | -0.81424 | 2.12
| ID/MT/OR-Track_250 to 499 lumensResidentialManufacturedNR | Residential - Lighting-NR | Lighting | Res-Lighting-2021P_v6 | ID/MT/OR-Track_250 to 499 lumens | Residential | Lighting | Manufactured | NR | 0 | 20 | -26.9171 | -28.7005 | 1.1363 | -0.21357 | 0 | 3.9995 | 0 | 0.00059793 | 0.00047951 | 0 | 0 | -0.032426 | 0 | 0.0016701 | 0.28421 | -0.21678 | 0.11766 | 0 | 0 | 0 | 0 | 0 | 0.18509 | 1.1454 | 0.22727 | -2.9678 | 0 | -1.5951 | 2.12
| ID/MT/OR-Track_500 to 999 lumensResidentialManufacturedNR | Residential - Lighting-NR | Lighting | Res-Lighting-2021P_v6 | ID/MT/OR-Track_500 to 999 lumens | Residential | Lighting | Manufactured | NR | 0 | 20 | -26.9171 | -28.7005 | 2.1803 | -0.40978 | 0 | 7.674 | 0 | 0.0011473 | 0.00092007 | 0 | 0 | -0.062217 | 0 | 0.0032044 | 0.54532 | -0.41594 | 0.22577 | 0 | 0 | 0 | 0 | 0 | 0.35515 | 2.1978 | 0.43607 | -5.6944 | 0 | -3.0606 | 2.12
| ID/MT/OR-Track_1000 to 1999 lumensResidentialManufacturedNR | Residential - Lighting-NR | Lighting | Res-Lighting-2021P_v6 | ID/MT/OR-Track_1000 to 1999 lumens | Residential | Lighting | Manufactured | NR | 0 | 20 | -26.9171 | -28.7005 | 3.9971 | -0.75123 | 0 | 14.0682 | 0 | 0.0021032 | 0.0016867 | 0 | 0 | -0.11406 | 0 | 0.0058745 | 0.9997 | -0.76252 | 0.41388 | 0 | 0 | 0 | 0 | 0 | 0.65107 | 4.029 | 0.79942 | -10.4392 | 0 | -5.6108 | 2.12
| ID/MT/OR-Track_2000 to 3999 lumensResidentialManufacturedNR | Residential - Lighting-NR | Lighting | Res-Lighting-2021P_v6 | ID/MT/OR-Track_2000 to 3999 lumens | Residential | Lighting | Manufactured | NR | 0 | 20 | -26.9171 | -28.7005 | 7.7468 | -1.456 | 0 | 27.2659 | 0 | 0.0040763 | 0.003269 | 0 | 0 | -0.22106 | 0 | 0.011385 | 1.9375 | -1.4779 | 0.80215 | 0 | 0 | 0 | 0 | 0 | 1.2618 | 7.8087 | 1.5494 | -20.2325 | 0 | -10.8744 | 2.12
| ID/MT/OR-Track_4000 to 7999 lumensResidentialManufacturedNR | Residential - Lighting-NR | Lighting | Res-Lighting-2021P_v6 | ID/MT/OR-Track_4000 to 7999 lumens | Residential | Lighting | Manufactured | NR | 0 | 20 | -26.9171 | -28.7005 | 14.1505 | -2.6595 | 0 | 49.8044 | 0 | 0.0074459 | 0.0059713 | 0 | 0 | -0.40379 | 0 | 0.020797 | 3.5392 | -2.6995 | 1.4652 | 0 | 0 | 0 | 0 | 0 | 2.3049 | 14.2635 | 2.8301 | -36.957 | 0 | -19.8634 | 2.12
| WA-Floor/Table_0 to 249 lumensResidentialManufacturedNR | Residential - Lighting-NR | Lighting | Res-Lighting-2021P_v6 | WA-Floor/Table_0 to 249 lumens | Residential | Lighting | Manufactured | NR | 0 | 20 | -54.5929 | -56.2929 | 0.046537 | -0.035737 | 0 | 0.56298 | 0 | 8.4763e-05 | 6.7329e-05 | 0 | 0 | -0.0044605 | 0 | 0.00023569 | 0.040006 | -0.02982 | 0.01652 | 0 | 0 | 0 | 0 | 0 | 0.026706 | 0.046908 | 0.0093073 | -0.49661 | 0 | -0.44039 | 6.4292
| WA-Floor/Table_250 to 499 lumensResidentialManufacturedNR | Residential - Lighting-NR | Lighting | Res-Lighting-2021P_v6 | WA-Floor/Table_250 to 499 lumens | Residential | Lighting | Manufactured | NR | 0 | 20 | -54.5929 | -56.2929 | 0.091165 | -0.070008 | 0 | 1.1029 | 0 | 0.00016605 | 0.0001319 | 0 | 0 | -0.008738 | 0 | 0.00046172 | 0.078371 | -0.058416 | 0.032363 | 0 | 0 | 0 | 0 | 0 | 0.052318 | 0.091893 | 0.018233 | -0.97285 | 0 | -0.86273 | 6.4292
| WA-Floor/Table_500 to 999 lumensResidentialManufacturedNR | Residential - Lighting-NR | Lighting | Res-Lighting-2021P_v6 | WA-Floor/Table_500 to 999 lumens | Residential | Lighting | Manufactured | NR | 0 | 20 | -54.5929 | -56.2929 | 0.17492 | -0.13433 | 0 | 2.1161 | 0 | 0.00031861 | 0.00025308 | 0 | 0 | -0.016766 | 0 | 0.00088592 | 0.15038 | -0.11209 | 0.062096 | 0 | 0 | 0 | 0 | 0 | 0.10038 | 0.17632 | 0.034985 | -1.8667 | 0 | -1.6554 | 6.4292
| WA-Floor/Table_1000 to 1999 lumensResidentialManufacturedNR | Residential - Lighting-NR | Lighting | Res-Lighting-2021P_v6 | WA-Floor/Table_1000 to 1999 lumens | Residential | Lighting | Manufactured | NR | 0 | 20 | -54.5929 | -56.2929 | 0.32067 | -0.24626 | 0 | 3.8794 | 0 | 0.00058408 | 0.00046395 | 0 | 0 | -0.030736 | 0 | 0.0016241 | 0.27567 | -0.20548 | 0.11384 | 0 | 0 | 0 | 0 | 0 | 0.18403 | 0.32324 | 0.064135 | -3.422 | 0 | -3.0347 | 6.4292
| WA-Floor/Table_2000 to 3999 lumensResidentialManufacturedNR | Residential - Lighting-NR | Lighting | Res-Lighting-2021P_v6 | WA-Floor/Table_2000 to 3999 lumens | Residential | Lighting | Manufactured | NR | 0 | 20 | -54.5929 | -56.2929 | 0.62151 | -0.47728 | 0 | 7.5187 | 0 | 0.001132 | 0.0008992 | 0 | 0 | -0.05957 | 0 | 0.0031477 | 0.53429 | -0.39825 | 0.22063 | 0 | 0 | 0 | 0 | 0 | 0.35667 | 0.62647 | 0.1243 | -6.6323 | 0 | -5.8815 | 6.4292
| WA-Floor/Table_4000 to 7999 lumensResidentialManufacturedNR | Residential - Lighting-NR | Lighting | Res-Lighting-2021P_v6 | WA-Floor/Table_4000 to 7999 lumens | Residential | Lighting | Manufactured | NR | 0 | 20 | -54.5929 | -56.2929 | 1.1353 | -0.8718 | 0 | 13.7338 | 0 | 0.0020678 | 0.0016425 | 0 | 0 | -0.10881 | 0 | 0.0057496 | 0.97594 | -0.72745 | 0.403 | 0 | 0 | 0 | 0 | 0 | 0.6515 | 1.1443 | 0.22705 | -12.1147 | 0 | -10.7433 | 6.4292
| WA-Ceiling and Wall Flush Mount _0 to 249 lumensResidentialManufacturedNR | Residential - Lighting-NR | Lighting | Res-Lighting-2021P_v6 | WA-Ceiling and Wall Flush Mount _0 to 249 lumens | Residential | Lighting | Manufactured | NR | 0 | 20 | -17.9414 | -19.3859 | 0.23041 | -0.037243 | 0 | 0.88796 | 0 | 0.00013658 | 0.00010538 | 0 | 0 | -0.0065329 | 0 | 0.00037468 | 0.063101 | -0.043674 | 0.02585 | 0 | 0 | 0 | 0 | 0 | 0.045277 | 0.23225 | 0.046082 | -0.51754 | 0 | -0.23921 | 1.8835
| WA-Ceiling and Wall Flush Mount _250 to 499 lumensResidentialManufacturedNR | Residential - Lighting-NR | Lighting | Res-Lighting-2021P_v6 | WA-Ceiling and Wall Flush Mount _250 to 499 lumens | Residential | Lighting | Manufactured | NR | 0 | 20 | -17.9414 | -19.3859 | 0.45137 | -0.072959 | 0 | 1.7395 | 0 | 0.00026755 | 0.00020644 | 0 | 0 | -0.012798 | 0 | 0.000734 | 0.12361 | -0.085557 | 0.05064 | 0 | 0 | 0 | 0 | 0 | 0.088697 | 0.45497 | 0.090274 | -1.0138 | 0 | -0.4686 | 1.8835
| WA-Ceiling and Wall Flush Mount _500 to 999 lumensResidentialManufacturedNR | Residential - Lighting-NR | Lighting | Res-Lighting-2021P_v6 | WA-Ceiling and Wall Flush Mount _500 to 999 lumens | Residential | Lighting | Manufactured | NR | 0 | 20 | -17.9414 | -19.3859 | 0.86607 | -0.13999 | 0 | 3.3377 | 0 | 0.00051336 | 0.0003961 | 0 | 0 | -0.024556 | 0 | 0.0014084 | 0.23719 | -0.16416 | 0.097166 | 0 | 0 | 0 | 0 | 0 | 0.17019 | 0.87298 | 0.17321 | -1.9453 | 0 | -0.89914 | 1.8835
| WA-Ceiling and Wall Flush Mount _1000 to 1999 lumensResidentialManufacturedNR | Residential - Lighting-NR | Lighting | Res-Lighting-2021P_v6 | WA-Ceiling and Wall Flush Mount _1000 to 1999 lumens | Residential | Lighting | Manufactured | NR | 0 | 20 | -17.9414 | -19.3859 | 1.5877 | -0.25663 | 0 | 6.1187 | 0 | 0.00094111 | 0.00072615 | 0 | 0 | -0.045017 | 0 | 0.0025819 | 0.43482 | -0.30095 | 0.17813 | 0 | 0 | 0 | 0 | 0 | 0.31199 | 1.6004 | 0.31754 | -3.5662 | 0 | -1.6483 | 1.8835
| WA-Ceiling and Wall Flush Mount _2000 to 3999 lumensResidentialManufacturedNR | Residential - Lighting-NR | Lighting | Res-Lighting-2021P_v6 | WA-Ceiling and Wall Flush Mount _2000 to 3999 lumens | Residential | Lighting | Manufactured | NR | 0 | 20 | -17.9414 | -19.3859 | 3.0772 | -0.49739 | 0 | 11.8588 | 0 | 0.001824 | 0.0014074 | 0 | 0 | -0.087248 | 0 | 0.005004 | 0.84273 | -0.58328 | 0.34523 | 0 | 0 | 0 | 0 | 0 | 0.60468 | 3.1017 | 0.61543 | -6.9118 | 0 | -3.1947 | 1.8835
| WA-Ceiling and Wall Flush Mount _4000 to 7999 lumensResidentialManufacturedNR | Residential - Lighting-NR | Lighting | Res-Lighting-2021P_v6 | WA-Ceiling and Wall Flush Mount _4000 to 7999 lumens | Residential | Lighting | Manufactured | NR | 0 | 20 | -17.9414 | -19.3859 | 5.6208 | -0.90854 | 0 | 21.6616 | 0 | 0.0033317 | 0.0025707 | 0 | 0 | -0.15937 | 0 | 0.0091403 | 1.5393 | -1.0654 | 0.63061 | 0 | 0 | 0 | 0 | 0 | 1.1045 | 5.6657 | 1.1242 | -12.6252 | 0 | -5.8354 | 1.8835
| WA-Downlight Fixture_0 to 249 lumensResidentialManufacturedNR | Residential - Lighting-NR | Lighting | Res-Lighting-2021P_v6 | WA-Downlight Fixture_0 to 249 lumens | Residential | Lighting | Manufactured | NR | 0 | 20 | -92.9248 | -94.0962 | 0.097522 | -0.067952 | 0 | 0.63206 | 0 | 9.941e-05 | 7.439e-05 | 0 | 0 | -0.0042679 | 0 | 0.00026894 | 0.044918 | -0.028533 | 0.018244 | 0 | 0 | 0 | 0 | 0 | 0.034629 | 0.098301 | 0.019504 | -0.94428 | 0 | -0.82647 | 6.8843
| WA-Downlight Fixture_250 to 499 lumensResidentialManufacturedNR | Residential - Lighting-NR | Lighting | Res-Lighting-2021P_v6 | WA-Downlight Fixture_250 to 499 lumens | Residential | Lighting | Manufactured | NR | 0 | 20 | -92.9248 | -94.0962 | 0.19104 | -0.13312 | 0 | 1.2382 | 0 | 0.00019474 | 0.00014573 | 0 | 0 | -0.0083609 | 0 | 0.00052685 | 0.087993 | -0.055895 | 0.035739 | 0 | 0 | 0 | 0 | 0 | 0.067837 | 0.19257 | 0.038209 | -1.8498 | 0 | -1.6191 | 6.8843
| WA-Downlight Fixture_500 to 999 lumensResidentialManufacturedNR | Residential - Lighting-NR | Lighting | Res-Lighting-2021P_v6 | WA-Downlight Fixture_500 to 999 lumens | Residential | Lighting | Manufactured | NR | 0 | 20 | -92.9248 | -94.0962 | 0.36657 | -0.25542 | 0 | 2.3758 | 0 | 0.00037366 | 0.00027962 | 0 | 0 | -0.016042 | 0 | 0.0010109 | 0.16884 | -0.10725 | 0.068575 | 0 | 0 | 0 | 0 | 0 | 0.13016 | 0.3695 | 0.073314 | -3.5494 | 0 | -3.1066 | 6.8843
| WA-Downlight Fixture_1000 to 1999 lumensResidentialManufacturedNR | Residential - Lighting-NR | Lighting | Res-Lighting-2021P_v6 | WA-Downlight Fixture_1000 to 1999 lumens | Residential | Lighting | Manufactured | NR | 0 | 20 | -92.9248 | -94.0962 | 0.672 | -0.46824 | 0 | 4.3554 | 0 | 0.00068501 | 0.00051261 | 0 | 0 | -0.029409 | 0 | 0.0018532 | 0.30952 | -0.19661 | 0.12571 | 0 | 0 | 0 | 0 | 0 | 0.23862 | 0.67737 | 0.1344 | -6.5068 | 0 | -5.6951 | 6.8843
| WA-Downlight Fixture_2000 to 3999 lumensResidentialManufacturedNR | Residential - Lighting-NR | Lighting | Res-Lighting-2021P_v6 | WA-Downlight Fixture_2000 to 3999 lumens | Residential | Lighting | Manufactured | NR | 0 | 20 | -92.9248 | -94.0962 | 1.3024 | -0.90752 | 0 | 8.4413 | 0 | 0.0013276 | 0.0009935 | 0 | 0 | -0.056999 | 0 | 0.0035918 | 0.59988 | -0.38106 | 0.24365 | 0 | 0 | 0 | 0 | 0 | 0.46247 | 1.3128 | 0.26049 | -12.611 | 0 | -11.0377 | 6.8843
| WA-Downlight Fixture_4000 to 7999 lumensResidentialManufacturedNR | Residential - Lighting-NR | Lighting | Res-Lighting-2021P_v6 | WA-Downlight Fixture_4000 to 7999 lumens | Residential | Lighting | Manufactured | NR | 0 | 20 | -92.9248 | -94.0962 | 2.379 | -1.6577 | 0 | 15.4191 | 0 | 0.0024251 | 0.0018147 | 0 | 0 | -0.10412 | 0 | 0.0065608 | 1.0958 | -0.69605 | 0.44505 | 0 | 0 | 0 | 0 | 0 | 0.84476 | 2.398 | 0.47581 | -23.0355 | 0 | -20.1617 | 6.8843
| WA-Exterior Porch_0 to 249 lumensResidentialManufacturedNR | Residential - Lighting-NR | Lighting | Res-Lighting-2021P_v6 | WA-Exterior Porch_0 to 249 lumens | Residential | Lighting | Manufactured | NR | 0 | 20 | -45.2727 | -44.3195 | 0.085505 | -0.042751 | 0 | 0.7969 | 0 | 7.9292e-05 | 4.9373e-06 | 0 | 0 | 0 | 0 | 0.00037056 | 0.057638 | 0 | 0.010556 | 0 | 0 | 0 | 0 | 0 | 0.068194 | 0.086188 | 0.017101 | -0.59408 | 0 | -0.49079 | 6.4118
| WA-Exterior Porch_250 to 499 lumensResidentialManufacturedNR | Residential - Lighting-NR | Lighting | Res-Lighting-2021P_v6 | WA-Exterior Porch_250 to 499 lumens | Residential | Lighting | Manufactured | NR | 0 | 20 | -45.2727 | -44.3195 | 0.1675 | -0.083749 | 0 | 1.5611 | 0 | 0.00015533 | 9.6721e-06 | 0 | 0 | 0 | 0 | 0.00072592 | 0.11291 | 0 | 0.020679 | 0 | 0 | 0 | 0 | 0 | 0.13359 | 0.16884 | 0.033501 | -1.1638 | 0 | -0.96145 | 6.4118
| WA-Exterior Porch_500 to 999 lumensResidentialManufacturedNR | Residential - Lighting-NR | Lighting | Res-Lighting-2021P_v6 | WA-Exterior Porch_500 to 999 lumens | Residential | Lighting | Manufactured | NR | 0 | 20 | -45.2727 | -44.3195 | 0.3214 | -0.16069 | 0 | 2.9954 | 0 | 0.00029804 | 1.8558e-05 | 0 | 0 | 0 | 0 | 0.0013929 | 0.21665 | 0 | 0.039678 | 0 | 0 | 0 | 0 | 0 | 0.25633 | 0.32397 | 0.06428 | -2.233 | 0 | -1.8448 | 6.4118
| WA-Exterior Porch_1000 to 1999 lumensResidentialManufacturedNR | Residential - Lighting-NR | Lighting | Res-Lighting-2021P_v6 | WA-Exterior Porch_1000 to 1999 lumens | Residential | Lighting | Manufactured | NR | 0 | 20 | -45.2727 | -44.3195 | 0.5892 | -0.29459 | 0 | 5.4913 | 0 | 0.00054638 | 3.4022e-05 | 0 | 0 | 0 | 0 | 0.0025534 | 0.39717 | 0 | 0.072739 | 0 | 0 | 0 | 0 | 0 | 0.46991 | 0.5939 | 0.11784 | -4.0937 | 0 | -3.3819 | 6.4118
| WA-Exterior Porch_2000 to 3999 lumensResidentialManufacturedNR | Residential - Lighting-NR | Lighting | Res-Lighting-2021P_v6 | WA-Exterior Porch_2000 to 3999 lumens | Residential | Lighting | Manufactured | NR | 0 | 20 | -45.2727 | -44.3195 | 1.1419 | -0.57095 | 0 | 10.6428 | 0 | 0.001059 | 6.5938e-05 | 0 | 0 | 0 | 0 | 0.0049489 | 0.76977 | 0 | 0.14098 | 0 | 0 | 0 | 0 | 0 | 0.91075 | 1.1511 | 0.22839 | -7.934 | 0 | -6.5546 | 6.4118
| WA-Exterior Porch_4000 to 7999 lumensResidentialManufacturedNR | Residential - Lighting-NR | Lighting | Res-Lighting-2021P_v6 | WA-Exterior Porch_4000 to 7999 lumens | Residential | Lighting | Manufactured | NR | 0 | 20 | -45.2727 | -44.3195 | 2.0859 | -1.0429 | 0 | 19.4403 | 0 | 0.0019343 | 0.00012044 | 0 | 0 | 0 | 0 | 0.0090397 | 1.4061 | 0 | 0.25751 | 0 | 0 | 0 | 0 | 0 | 1.6636 | 2.1025 | 0.41718 | -14.4925 | 0 | -11.9727 | 6.4118
| WA-Chandelier/Pendant_0 to 249 lumensResidentialManufacturedNR | Residential - Lighting-NR | Lighting | Res-Lighting-2021P_v6 | WA-Chandelier/Pendant_0 to 249 lumens | Residential | Lighting | Manufactured | NR | 0 | 20 | -80.4437 | -82.42 | 0.20168 | -0.070855 | 0 | 0.64697 | 0 | 3.4667e-05 | 3.9322e-06 | 0 | 0 | -0.0040614 | 0 | 0.00027708 | 0.046865 | -0.027152 | 0.0093837 | 0 | 0 | 0 | 0 | 0 | 0.029097 | 0.20329 | 0.040335 | -0.98461 | 0 | -0.74099 | 3.844
| WA-Chandelier/Pendant_250 to 499 lumensResidentialManufacturedNR | Residential - Lighting-NR | Lighting | Res-Lighting-2021P_v6 | WA-Chandelier/Pendant_250 to 499 lumens | Residential | Lighting | Manufactured | NR | 0 | 20 | -80.4437 | -82.42 | 0.39508 | -0.1388 | 0 | 1.2674 | 0 | 6.7912e-05 | 7.7031e-06 | 0 | 0 | -0.0079562 | 0 | 0.0005428 | 0.091807 | -0.05319 | 0.018382 | 0 | 0 | 0 | 0 | 0 | 0.057 | 0.39824 | 0.079016 | -1.9288 | 0 | -1.4516 | 3.844
| WA-Chandelier/Pendant_500 to 999 lumensResidentialManufacturedNR | Residential - Lighting-NR | Lighting | Res-Lighting-2021P_v6 | WA-Chandelier/Pendant_500 to 999 lumens | Residential | Lighting | Manufactured | NR | 0 | 20 | -80.4437 | -82.42 | 0.75807 | -0.26633 | 0 | 2.4318 | 0 | 0.00013031 | 1.478e-05 | 0 | 0 | -0.015266 | 0 | 0.0010415 | 0.17616 | -0.10206 | 0.035271 | 0 | 0 | 0 | 0 | 0 | 0.10937 | 0.76412 | 0.15161 | -3.701 | 0 | -2.7852 | 3.844
| WA-Chandelier/Pendant_1000 to 1999 lumensResidentialManufacturedNR | Residential - Lighting-NR | Lighting | Res-Lighting-2021P_v6 | WA-Chandelier/Pendant_1000 to 1999 lumens | Residential | Lighting | Manufactured | NR | 0 | 20 | -80.4437 | -82.42 | 1.3897 | -0.48825 | 0 | 4.4581 | 0 | 0.00023888 | 2.7096e-05 | 0 | 0 | -0.027986 | 0 | 0.0019093 | 0.32293 | -0.1871 | 0.064661 | 0 | 0 | 0 | 0 | 0 | 0.2005 | 1.4008 | 0.27794 | -6.7848 | 0 | -5.106 | 3.844
| WA-Chandelier/Pendant_2000 to 3999 lumensResidentialManufacturedNR | Residential - Lighting-NR | Lighting | Res-Lighting-2021P_v6 | WA-Chandelier/Pendant_2000 to 3999 lumens | Residential | Lighting | Manufactured | NR | 0 | 20 | -80.4437 | -82.42 | 2.6934 | -0.94628 | 0 | 8.6404 | 0 | 0.00046299 | 5.2515e-05 | 0 | 0 | -0.054241 | 0 | 0.0037005 | 0.62589 | -0.36262 | 0.12532 | 0 | 0 | 0 | 0 | 0 | 0.38859 | 2.7149 | 0.53869 | -13.1497 | 0 | -9.8961 | 3.844
| WA-Chandelier/Pendant_4000 to 7999 lumensResidentialManufacturedNR | Residential - Lighting-NR | Lighting | Res-Lighting-2021P_v6 | WA-Chandelier/Pendant_4000 to 7999 lumens | Residential | Lighting | Manufactured | NR | 0 | 20 | -80.4437 | -82.42 | 4.9199 | -1.7285 | 0 | 15.7827 | 0 | 0.0008457 | 9.5924e-05 | 0 | 0 | -0.099077 | 0 | 0.0067594 | 1.1433 | -0.66236 | 0.22891 | 0 | 0 | 0 | 0 | 0 | 0.70981 | 4.9592 | 0.98397 | -24.0195 | 0 | -18.0763 | 3.844
| WA-Linear Flush Mount_0 to 249 lumensResidentialManufacturedNR | Residential - Lighting-NR | Lighting | Res-Lighting-2021P_v6 | WA-Linear Flush Mount_0 to 249 lumens | Residential | Lighting | Manufactured | NR | 0 | 20 | 31.369 | 31.1759 | 0.081747 | 0 | 0 | 0.22794 | 0 | 3.8683e-05 | 2.6025e-05 | 0 | 0 | -0.0010453 | 0 | 9.9876e-05 | 0.0162 | -0.0069882 | 0.0063766 | 0 | 0 | 0 | 0 | 0 | 0.015588 | 0.082399 | 0.016349 | 0 | 0 | 0.098749 | 0.21351
| WA-Linear Flush Mount_250 to 499 lumensResidentialManufacturedNR | Residential - Lighting-NR | Lighting | Res-Lighting-2021P_v6 | WA-Linear Flush Mount_250 to 499 lumens | Residential | Lighting | Manufactured | NR | 0 | 20 | 31.369 | 31.1759 | 0.16014 | 0 | 0 | 0.44653 | 0 | 7.578e-05 | 5.0983e-05 | 0 | 0 | -0.0020477 | 0 | 0.00019566 | 0.031735 | -0.01369 | 0.012492 | 0 | 0 | 0 | 0 | 0 | 0.030537 | 0.16142 | 0.032028 | 0 | 0 | 0.19345 | 0.21351
| WA-Linear Flush Mount_500 to 999 lumensResidentialManufacturedNR | Residential - Lighting-NR | Lighting | Res-Lighting-2021P_v6 | WA-Linear Flush Mount_500 to 999 lumens | Residential | Lighting | Manufactured | NR | 0 | 20 | 31.369 | 31.1759 | 0.30727 | 0 | 0 | 0.85678 | 0 | 0.0001454 | 9.7824e-05 | 0 | 0 | -0.0039291 | 0 | 0.00037542 | 0.060892 | -0.026267 | 0.023968 | 0 | 0 | 0 | 0 | 0 | 0.058593 | 0.30972 | 0.061454 | 0 | 0 | 0.37118 | 0.21351
| WA-Linear Flush Mount_1000 to 1999 lumensResidentialManufacturedNR | Residential - Lighting-NR | Lighting | Res-Lighting-2021P_v6 | WA-Linear Flush Mount_1000 to 1999 lumens | Residential | Lighting | Manufactured | NR | 0 | 20 | 31.369 | 31.1759 | 0.5633 | 0 | 0 | 1.5707 | 0 | 0.00026656 | 0.00017933 | 0 | 0 | -0.0072029 | 0 | 0.00068822 | 0.11163 | -0.048154 | 0.04394 | 0 | 0 | 0 | 0 | 0 | 0.10742 | 0.5678 | 0.11266 | 0 | 0 | 0.68046 | 0.21351
| WA-Linear Flush Mount_2000 to 3999 lumensResidentialManufacturedNR | Residential - Lighting-NR | Lighting | Res-Lighting-2021P_v6 | WA-Linear Flush Mount_2000 to 3999 lumens | Residential | Lighting | Manufactured | NR | 0 | 20 | 31.369 | 31.1759 | 1.0917 | 0 | 0 | 3.0442 | 0 | 0.00051662 | 0.00034757 | 0 | 0 | -0.01396 | 0 | 0.0013339 | 0.21635 | -0.093329 | 0.085161 | 0 | 0 | 0 | 0 | 0 | 0.20818 | 1.1005 | 0.21835 | 0 | 0 | 1.3188 | 0.21351
| WA-Linear Flush Mount_4000 to 7999 lumensResidentialManufacturedNR | Residential - Lighting-NR | Lighting | Res-Lighting-2021P_v6 | WA-Linear Flush Mount_4000 to 7999 lumens | Residential | Lighting | Manufactured | NR | 0 | 20 | 31.369 | 31.1759 | 1.9942 | 0 | 0 | 5.5605 | 0 | 0.00094367 | 0.00063488 | 0 | 0 | -0.0255 | 0 | 0.0024365 | 0.39519 | -0.17048 | 0.15556 | 0 | 0 | 0 | 0 | 0 | 0.38027 | 2.0101 | 0.39884 | 0 | 0 | 2.409 | 0.21351
| WA-Linear Shop_0 to 249 lumensResidentialManufacturedNR | Residential - Lighting-NR | Lighting | Res-Lighting-2021P_v6 | WA-Linear Shop_0 to 249 lumens | Residential | Lighting | Manufactured | NR | 0 | 20 | 40.6379 | 41.9573 | 0.081747 | 0 | 0 | 0.16937 | 0 | 3.1998e-05 | 1.8417e-05 | 0 | 0 | -0.00020943 | 0 | 7.753e-05 | 0.012039 | -0.0014001 | 0.0045054 | 0 | 0 | 0 | 0 | 0 | 0.015144 | 0.082399 | 0.016349 | 0 | 0 | 0.098749 | 0.16519
| WA-Linear Shop_250 to 499 lumensResidentialManufacturedNR | Residential - Lighting-NR | Lighting | Res-Lighting-2021P_v6 | WA-Linear Shop_250 to 499 lumens | Residential | Lighting | Manufactured | NR | 0 | 20 | 40.6379 | 41.9573 | 0.16014 | 0 | 0 | 0.33179 | 0 | 6.2683e-05 | 3.6078e-05 | 0 | 0 | -0.00041027 | 0 | 0.00015188 | 0.023584 | -0.0027428 | 0.0088259 | 0 | 0 | 0 | 0 | 0 | 0.029667 | 0.16142 | 0.032028 | 0 | 0 | 0.19345 | 0.16519
| WA-Linear Shop_500 to 999 lumensResidentialManufacturedNR | Residential - Lighting-NR | Lighting | Res-Lighting-2021P_v6 | WA-Linear Shop_500 to 999 lumens | Residential | Lighting | Manufactured | NR | 0 | 20 | 40.6379 | 41.9573 | 0.30727 | 0 | 0 | 0.63662 | 0 | 0.00012027 | 6.9226e-05 | 0 | 0 | -0.00078721 | 0 | 0.00029142 | 0.045251 | -0.0052628 | 0.016935 | 0 | 0 | 0 | 0 | 0 | 0.056924 | 0.30972 | 0.061454 | 0 | 0 | 0.37118 | 0.16519
| WA-Linear Shop_1000 to 1999 lumensResidentialManufacturedNR | Residential - Lighting-NR | Lighting | Res-Lighting-2021P_v6 | WA-Linear Shop_1000 to 1999 lumens | Residential | Lighting | Manufactured | NR | 0 | 20 | 40.6379 | 41.9573 | 0.5633 | 0 | 0 | 1.1671 | 0 | 0.00022049 | 0.00012691 | 0 | 0 | -0.0014431 | 0 | 0.00053425 | 0.082956 | -0.0096479 | 0.031045 | 0 | 0 | 0 | 0 | 0 | 0.10435 | 0.5678 | 0.11266 | 0 | 0 | 0.68046 | 0.16519
| WA-Linear Shop_2000 to 3999 lumensResidentialManufacturedNR | Residential - Lighting-NR | Lighting | Res-Lighting-2021P_v6 | WA-Linear Shop_2000 to 3999 lumens | Residential | Lighting | Manufactured | NR | 0 | 20 | 40.6379 | 41.9573 | 1.0917 | 0 | 0 | 2.2619 | 0 | 0.00042734 | 0.00024596 | 0 | 0 | -0.002797 | 0 | 0.0010354 | 0.16078 | -0.018699 | 0.06017 | 0 | 0 | 0 | 0 | 0 | 0.20225 | 1.1005 | 0.21835 | 0 | 0 | 1.3188 | 0.16519
| WA-Linear Shop_4000 to 7999 lumensResidentialManufacturedNR | Residential - Lighting-NR | Lighting | Res-Lighting-2021P_v6 | WA-Linear Shop_4000 to 7999 lumens | Residential | Lighting | Manufactured | NR | 0 | 20 | 40.6379 | 41.9573 | 1.9942 | 0 | 0 | 4.1317 | 0 | 0.00078058 | 0.00044928 | 0 | 0 | -0.005109 | 0 | 0.0018913 | 0.29368 | -0.034155 | 0.10991 | 0 | 0 | 0 | 0 | 0 | 0.36944 | 2.0101 | 0.39884 | 0 | 0 | 2.409 | 0.16519
| WA-Track_0 to 249 lumensResidentialManufacturedNR | Residential - Lighting-NR | Lighting | Res-Lighting-2021P_v6 | WA-Track_0 to 249 lumens | Residential | Lighting | Manufactured | NR | 0 | 20 | -32.7954 | -34.5787 | 0.32739 | -0.087713 | 0 | 1.7136 | 0 | 0.00025619 | 0.00020545 | 0 | 0 | -0.013893 | 0 | 0.00071554 | 0.12177 | -0.092879 | 0.050413 | 0 | 0 | 0 | 0 | 0 | 0.079304 | 0.33 | 0.065477 | -1.2189 | 0 | -0.8234 | 2.8485
| WA-Track_250 to 499 lumensResidentialManufacturedNR | Residential - Lighting-NR | Lighting | Res-Lighting-2021P_v6 | WA-Track_250 to 499 lumens | Residential | Lighting | Manufactured | NR | 0 | 20 | -32.7954 | -34.5787 | 0.64135 | -0.17183 | 0 | 3.3569 | 0 | 0.00050187 | 0.00040247 | 0 | 0 | -0.027216 | 0 | 0.0014017 | 0.23854 | -0.18195 | 0.098759 | 0 | 0 | 0 | 0 | 0 | 0.15536 | 0.64647 | 0.12827 | -2.3878 | 0 | -1.613 | 2.8485
| WA-Track_500 to 999 lumensResidentialManufacturedNR | Residential - Lighting-NR | Lighting | Res-Lighting-2021P_v6 | WA-Track_500 to 999 lumens | Residential | Lighting | Manufactured | NR | 0 | 20 | -32.7954 | -34.5787 | 1.2306 | -0.3297 | 0 | 6.4411 | 0 | 0.00096296 | 0.00077225 | 0 | 0 | -0.052221 | 0 | 0.0026896 | 0.45771 | -0.34911 | 0.18949 | 0 | 0 | 0 | 0 | 0 | 0.29809 | 1.2404 | 0.24612 | -4.5815 | 0 | -3.095 | 2.8485
| WA-Track_1000 to 1999 lumensResidentialManufacturedNR | Residential - Lighting-NR | Lighting | Res-Lighting-2021P_v6 | WA-Track_1000 to 1999 lumens | Residential | Lighting | Manufactured | NR | 0 | 20 | -32.7954 | -34.5787 | 2.2559 | -0.60441 | 0 | 11.808 | 0 | 0.0017653 | 0.0014157 | 0 | 0 | -0.095733 | 0 | 0.0049307 | 0.83909 | -0.64001 | 0.34739 | 0 | 0 | 0 | 0 | 0 | 0.54647 | 2.274 | 0.45119 | -8.399 | 0 | -5.6739 | 2.8485
| WA-Track_2000 to 3999 lumensResidentialManufacturedNR | Residential - Lighting-NR | Lighting | Res-Lighting-2021P_v6 | WA-Track_2000 to 3999 lumens | Residential | Lighting | Manufactured | NR | 0 | 20 | -32.7954 | -34.5787 | 4.3723 | -1.1714 | 0 | 22.8853 | 0 | 0.0034214 | 0.0027438 | 0 | 0 | -0.18554 | 0 | 0.0095562 | 1.6263 | -1.2404 | 0.67328 | 0 | 0 | 0 | 0 | 0 | 1.0591 | 4.4072 | 0.87446 | -16.2784 | 0 | -10.9967 | 2.8485
| WA-Track_4000 to 7999 lumensResidentialManufacturedNR | Residential - Lighting-NR | Lighting | Res-Lighting-2021P_v6 | WA-Track_4000 to 7999 lumens | Residential | Lighting | Manufactured | NR | 0 | 20 | -32.7954 | -34.5787 | 7.9865 | -2.1397 | 0 | 41.8027 | 0 | 0.0062496 | 0.0050119 | 0 | 0 | -0.33892 | 0 | 0.017456 | 2.9705 | -2.2658 | 1.2298 | 0 | 0 | 0 | 0 | 0 | 1.9346 | 8.0503 | 1.5973 | -29.7344 | 0 | -20.0867 | 2.8485
| ID/MT/OR_Reflectors and Outdoor_1490 to 2600 lumensResidentialSingle FamilyNR | Residential - Lighting-NR | Lighting | Res-Lighting-2021P_v6 | ID/MT/OR_Reflectors and Outdoor_1490 to 2600 lumens | Residential | Lighting | Single Family | NR | 0 | 12 | -31.3834 | -31.3892 | 4.6185 | -1.0984 | 0 | 17.2202 | 0 | 0.0026353 | 0.0014946 | 0 | 0 | -0.063906 | 0 | 0.0076336 | 1.2293 | -0.42723 | 0.42584 | 0 | 0 | 0 | 0 | 0 | 1.2279 | 6.829 | 0.92371 | -15.264 | 0 | -7.5113 | 2.0684
| ID/MT/OR_Reflectors and Outdoor_250 to 1049 lumensResidentialSingle FamilyNR | Residential - Lighting-NR | Lighting | Res-Lighting-2021P_v6 | ID/MT/OR_Reflectors and Outdoor_250 to 1049 lumens | Residential | Lighting | Single Family | NR | 0 | 12 | -97.046 | -98.8842 | 0.24821 | -0.08611 | 0 | 0.56761 | 0 | 7.2978e-05 | 5.2064e-05 | 0 | 0 | -0.0043935 | 0 | 0.00023824 | 0.040523 | -0.029372 | 0.014873 | 0 | 0 | 0 | 0 | 0 | 0.026024 | 0.367 | 0.049641 | -1.1966 | 0 | -0.77997 | 2.8071
| ID/MT/OR_Reflectors and Outdoor_1050 to 1489 lumensResidentialSingle FamilyNR | Residential - Lighting-NR | Lighting | Res-Lighting-2021P_v6 | ID/MT/OR_Reflectors and Outdoor_1050 to 1489 lumens | Residential | Lighting | Single Family | NR | 0 | 12 | -54.9407 | -56.3463 | 0.36994 | -0.060907 | 0 | 0.28785 | 0 | 3.8672e-05 | 2.6068e-05 | 0 | 0 | -0.0019542 | 0 | 0.00012242 | 0.02055 | -0.013065 | 0.0074423 | 0 | 0 | 0 | 0 | 0 | 0.014928 | 0.547 | 0.073989 | -0.84638 | 0 | -0.22539 | 1.379
| ID/MT/OR_Globe_250 to 1049 lumensResidentialSingle FamilyNR | Residential - Lighting-NR | Lighting | Res-Lighting-2021P_v6 | ID/MT/OR_Globe_250 to 1049 lumens | Residential | Lighting | Single Family | NR | 0 | 12 | -42.4946 | -44.4076 | 0.90935 | -0.14597 | 0 | 0.8134 | 0 | 0.00012027 | 9.7902e-05 | 0 | 0 | -0.0068283 | 0 | 0.00033829 | 0.057801 | -0.045649 | 0.024026 | 0 | 0 | 0 | 0 | 0 | 0.036177 | 1.3446 | 0.18187 | -2.0284 | 0 | -0.50195 | 1.3423
| ID/MT/OR_General Purpose and Three-Way_1490 to 2600 lumensResidentialSingle FamilyNR | Residential - Lighting-NR | Lighting | Res-Lighting-2021P_v6 | ID/MT/OR_General Purpose and Three-Way_1490 to 2600 lumens | Residential | Lighting | Single Family | NR | 0 | 12 | 7.7433 | 6.2427 | 1.3711 | -0.14597 | 0 | 3.1483 | 0 | 0.00041897 | 0.00028591 | 0 | 0 | -0.022031 | 0 | 0.0013351 | 0.22476 | -0.14729 | 0.081637 | 0 | 0 | 0 | 0 | 0 | 0.15911 | 2.0273 | 0.27422 | -2.0284 | 0 | 0.27311 | 0.95345
| ID/MT/OR_Decorative and Mini-Base_250 to 1049 lumensResidentialSingle FamilyNR | Residential - Lighting-NR | Lighting | Res-Lighting-2021P_v6 | ID/MT/OR_Decorative and Mini-Base_250 to 1049 lumens | Residential | Lighting | Single Family | NR | 0 | 12 | -15.9705 | -17.7439 | 0.98061 | -0.13022 | 0 | 0.66286 | 0 | 9.9183e-05 | 7.9449e-05 | 0 | 0 | -0.0053596 | 0 | 0.00027687 | 0.047103 | -0.035831 | 0.019495 | 0 | 0 | 0 | 0 | 0 | 0.030768 | 1.4499 | 0.19612 | -1.8095 | 0 | -0.16344 | 1.1155
| ID/MT/OR_General Purpose and Three-Way_1050 to 1489 lumensResidentialSingle FamilyNR | Residential - Lighting-NR | Lighting | Res-Lighting-2021P_v6 | ID/MT/OR_General Purpose and Three-Way_1050 to 1489 lumens | Residential | Lighting | Single Family | NR | 0 | 12 | -0.60113 | -2.296 | 2.2316 | -0.28983 | 0 | 8.8242 | 0 | 0.0011514 | 0.00080599 | 0 | 0 | -0.065522 | 0 | 0.00372 | 0.62998 | -0.43803 | 0.2302 | 0 | 0 | 0 | 0 | 0 | 0.42214 | 3.2997 | 0.44633 | -4.0276 | 0 | -0.28155 | 1.1682
| WA_General Purpose and Three-Way_1490 to 2600 lumensResidentialSingle FamilyNR | Residential - Lighting-NR | Lighting | Res-Lighting-2021P_v6 | WA_General Purpose and Three-Way_1490 to 2600 lumens | Residential | Lighting | Single Family | NR | 0 | 12 | 33.0982 | 31.5976 | 0.99393 | 0 | 0 | 3.7997 | 0 | 0.00050566 | 0.00034507 | 0 | 0 | -0.02659 | 0 | 0.0016113 | 0.27126 | -0.17776 | 0.09853 | 0 | 0 | 0 | 0 | 0 | 0.19203 | 1.4696 | 0.19879 | 0 | 0 | 1.6684 | 0.2003
| ID/MT/OR_General Purpose and Three-Way_250 to 1049 lumensResidentialSingle FamilyNR | Residential - Lighting-NR | Lighting | Res-Lighting-2021P_v6 | ID/MT/OR_General Purpose and Three-Way_250 to 1049 lumens | Residential | Lighting | Single Family | NR | 0 | 12 | -48.5115 | -50.3211 | 0.23972 | -0.047256 | 0 | 0.36363 | 0 | 4.6891e-05 | 3.3326e-05 | 0 | 0 | -0.0027918 | 0 | 0.00015276 | 0.02596 | -0.018664 | 0.0095197 | 0 | 0 | 0 | 0 | 0 | 0.016816 | 0.35445 | 0.047944 | -0.65667 | 0 | -0.25428 | 1.6438
| WA_General Purpose and Three-Way_1050 to 1489 lumensResidentialSingle FamilyNR | Residential - Lighting-NR | Lighting | Res-Lighting-2021P_v6 | WA_General Purpose and Three-Way_1050 to 1489 lumens | Residential | Lighting | Single Family | NR | 0 | 12 | 33.093 | 31.3981 | 1.3745 | 0 | 0 | 5.288 | 0 | 0.00069 | 0.000483 | 0 | 0 | -0.039265 | 0 | 0.0022292 | 0.37752 | -0.2625 | 0.13795 | 0 | 0 | 0 | 0 | 0 | 0.25297 | 2.0323 | 0.2749 | 0 | 0 | 2.3072 | 0.20059
| WA_Reflectors and Outdoor_1490 to 2600 lumensResidentialSingle FamilyNR | Residential - Lighting-NR | Lighting | Res-Lighting-2021P_v6 | WA_Reflectors and Outdoor_1490 to 2600 lumens | Residential | Lighting | Single Family | NR | 0 | 12 | 76.3868 | 76.381 | 6.4149 | 0 | 0 | 10.1451 | 0 | 0.0015526 | 0.00088053 | 0 | 0 | -0.037649 | 0 | 0.0044972 | 0.7242 | -0.2517 | 0.25088 | 0 | 0 | 0 | 0 | 0 | 0.72338 | 9.4851 | 1.283 | 0 | 0 | 10.7681 | 0.088485
| WA_General Purpose and Three-Way_250 to 1049 lumensResidentialSingle FamilyNR | Residential - Lighting-NR | Lighting | Res-Lighting-2021P_v6 | WA_General Purpose and Three-Way_250 to 1049 lumens | Residential | Lighting | Single Family | NR | 0 | 12 | 37.8446 | 36.035 | 0.16594 | 0 | 0 | 0.55625 | 0 | 7.173e-05 | 5.0979e-05 | 0 | 0 | -0.0042706 | 0 | 0.00023367 | 0.039712 | -0.02855 | 0.014562 | 0 | 0 | 0 | 0 | 0 | 0.025724 | 0.24536 | 0.033187 | 0 | 0 | 0.27854 | 0.17674
| WA_Reflectors and Outdoor_1050 to 1489 lumensResidentialSingle FamilyNR | Residential - Lighting-NR | Lighting | Res-Lighting-2021P_v6 | WA_Reflectors and Outdoor_1050 to 1489 lumens | Residential | Lighting | Single Family | NR | 0 | 12 | 63.75 | 62.3444 | 0.20691 | 0 | 0 | 0.4009 | 0 | 5.386e-05 | 3.6306e-05 | 0 | 0 | -0.0027217 | 0 | 0.0001705 | 0.028621 | -0.018195 | 0.010365 | 0 | 0 | 0 | 0 | 0 | 0.02079 | 0.30594 | 0.041382 | 0 | 0 | 0.34732 | 0.10666
| WA_Decorative and Mini-Base_250 to 1049 lumensResidentialSingle FamilyNR | Residential - Lighting-NR | Lighting | Res-Lighting-2021P_v6 | WA_Decorative and Mini-Base_250 to 1049 lumens | Residential | Lighting | Single Family | NR | 0 | 12 | 3.3037 | 1.5302 | 0.01 | 0 | 0 | 0.78939 | 0 | 0.00011812 | 9.4616e-05 | 0 | 0 | -0.0063827 | 0 | 0.00032973 | 0.056095 | -0.042671 | 0.023217 | 0 | 0 | 0 | 0 | 0 | 0.036641 | 0.014786 | 0.002 | 0 | 0 | 0.016786 | 1.3339
| WA_Reflectors and Outdoor_250 to 1049 lumensResidentialSingle FamilyNR | Residential - Lighting-NR | Lighting | Res-Lighting-2021P_v6 | WA_Reflectors and Outdoor_250 to 1049 lumens | Residential | Lighting | Single Family | NR | 0 | 12 | 4.8058 | 2.9676 | 0.01 | 0 | 0 | 0.40705 | 0 | 5.2334e-05 | 3.7336e-05 | 0 | 0 | -0.0031507 | 0 | 0.00017085 | 0.02906 | -0.021063 | 0.010666 | 0 | 0 | 0 | 0 | 0 | 0.018662 | 0.014786 | 0.002 | 0 | 0 | 0.016786 | 1.0496
| WA_Globe_250 to 1049 lumensResidentialSingle FamilyNR | Residential - Lighting-NR | Lighting | Res-Lighting-2021P_v6 | WA_Globe_250 to 1049 lumens | Residential | Lighting | Single Family | NR | 0 | 12 | 3.6602 | 1.7472 | 0.01 | 0 | 0 | 0.69138 | 0 | 0.00010222 | 8.3215e-05 | 0 | 0 | -0.0058039 | 0 | 0.00028754 | 0.049129 | -0.038801 | 0.020422 | 0 | 0 | 0 | 0 | 0 | 0.03075 | 0.014786 | 0.002 | 0 | 0 | 0.016786 | 1.2512
| ID/MT/OR_Reflectors and Outdoor_1490 to 2600 lumensResidentialMultifamily - Low RiseNR | Residential - Lighting-NR | Lighting | Res-Lighting-2021P_v6 | ID/MT/OR_Reflectors and Outdoor_1490 to 2600 lumens | Residential | Lighting | Multifamily - Low Rise | NR | 0 | 12 | -31.3834 | -31.3892 | 4.6185 | -1.0984 | 0 | 17.2202 | 0 | 0.0026353 | 0.0014946 | 0 | 0 | -0.063906 | 0 | 0.0076336 | 1.2293 | -0.42723 | 0.42584 | 0 | 0 | 0 | 0 | 0 | 1.2279 | 6.829 | 0.92371 | -15.264 | 0 | -7.5113 | 2.0684
| ID/MT/OR_Reflectors and Outdoor_250 to 1049 lumensResidentialMultifamily - Low RiseNR | Residential - Lighting-NR | Lighting | Res-Lighting-2021P_v6 | ID/MT/OR_Reflectors and Outdoor_250 to 1049 lumens | Residential | Lighting | Multifamily - Low Rise | NR | 0 | 12 | -97.046 | -98.8842 | 0.24821 | -0.08611 | 0 | 0.56761 | 0 | 7.2978e-05 | 5.2064e-05 | 0 | 0 | -0.0043935 | 0 | 0.00023824 | 0.040523 | -0.029372 | 0.014873 | 0 | 0 | 0 | 0 | 0 | 0.026024 | 0.367 | 0.049641 | -1.1966 | 0 | -0.77997 | 2.8071
| ID/MT/OR_Reflectors and Outdoor_1050 to 1489 lumensResidentialMultifamily - Low RiseNR | Residential - Lighting-NR | Lighting | Res-Lighting-2021P_v6 | ID/MT/OR_Reflectors and Outdoor_1050 to 1489 lumens | Residential | Lighting | Multifamily - Low Rise | NR | 0 | 12 | -54.9407 | -56.3463 | 0.36994 | -0.060907 | 0 | 0.28785 | 0 | 3.8672e-05 | 2.6068e-05 | 0 | 0 | -0.0019542 | 0 | 0.00012242 | 0.02055 | -0.013065 | 0.0074423 | 0 | 0 | 0 | 0 | 0 | 0.014928 | 0.547 | 0.073989 | -0.84638 | 0 | -0.22539 | 1.379
| ID/MT/OR_Globe_250 to 1049 lumensResidentialMultifamily - Low RiseNR | Residential - Lighting-NR | Lighting | Res-Lighting-2021P_v6 | ID/MT/OR_Globe_250 to 1049 lumens | Residential | Lighting | Multifamily - Low Rise | NR | 0 | 12 | -42.4946 | -44.4076 | 0.90935 | -0.14597 | 0 | 0.8134 | 0 | 0.00012027 | 9.7902e-05 | 0 | 0 | -0.0068283 | 0 | 0.00033829 | 0.057801 | -0.045649 | 0.024026 | 0 | 0 | 0 | 0 | 0 | 0.036177 | 1.3446 | 0.18187 | -2.0284 | 0 | -0.50195 | 1.3423
| ID/MT/OR_General Purpose and Three-Way_1490 to 2600 lumensResidentialMultifamily - Low RiseNR | Residential - Lighting-NR | Lighting | Res-Lighting-2021P_v6 | ID/MT/OR_General Purpose and Three-Way_1490 to 2600 lumens | Residential | Lighting | Multifamily - Low Rise | NR | 0 | 12 | 7.7433 | 6.2427 | 1.3711 | -0.14597 | 0 | 3.1483 | 0 | 0.00041897 | 0.00028591 | 0 | 0 | -0.022031 | 0 | 0.0013351 | 0.22476 | -0.14729 | 0.081637 | 0 | 0 | 0 | 0 | 0 | 0.15911 | 2.0273 | 0.27422 | -2.0284 | 0 | 0.27311 | 0.95345
| ID/MT/OR_Decorative and Mini-Base_250 to 1049 lumensResidentialMultifamily - Low RiseNR | Residential - Lighting-NR | Lighting | Res-Lighting-2021P_v6 | ID/MT/OR_Decorative and Mini-Base_250 to 1049 lumens | Residential | Lighting | Multifamily - Low Rise | NR | 0 | 12 | -15.9705 | -17.7439 | 0.98061 | -0.13022 | 0 | 0.66286 | 0 | 9.9183e-05 | 7.9449e-05 | 0 | 0 | -0.0053596 | 0 | 0.00027687 | 0.047103 | -0.035831 | 0.019495 | 0 | 0 | 0 | 0 | 0 | 0.030768 | 1.4499 | 0.19612 | -1.8095 | 0 | -0.16344 | 1.1155
| ID/MT/OR_General Purpose and Three-Way_1050 to 1489 lumensResidentialMultifamily - Low RiseNR | Residential - Lighting-NR | Lighting | Res-Lighting-2021P_v6 | ID/MT/OR_General Purpose and Three-Way_1050 to 1489 lumens | Residential | Lighting | Multifamily - Low Rise | NR | 0 | 12 | -0.60113 | -2.296 | 2.2316 | -0.28983 | 0 | 8.8242 | 0 | 0.0011514 | 0.00080599 | 0 | 0 | -0.065522 | 0 | 0.00372 | 0.62998 | -0.43803 | 0.2302 | 0 | 0 | 0 | 0 | 0 | 0.42214 | 3.2997 | 0.44633 | -4.0276 | 0 | -0.28155 | 1.1682
| WA_General Purpose and Three-Way_1490 to 2600 lumensResidentialMultifamily - Low RiseNR | Residential - Lighting-NR | Lighting | Res-Lighting-2021P_v6 | WA_General Purpose and Three-Way_1490 to 2600 lumens | Residential | Lighting | Multifamily - Low Rise | NR | 0 | 12 | 33.0982 | 31.5976 | 0.99393 | 0 | 0 | 3.7997 | 0 | 0.00050566 | 0.00034507 | 0 | 0 | -0.02659 | 0 | 0.0016113 | 0.27126 | -0.17776 | 0.09853 | 0 | 0 | 0 | 0 | 0 | 0.19203 | 1.4696 | 0.19879 | 0 | 0 | 1.6684 | 0.2003
| ID/MT/OR_General Purpose and Three-Way_250 to 1049 lumensResidentialMultifamily - Low RiseNR | Residential - Lighting-NR | Lighting | Res-Lighting-2021P_v6 | ID/MT/OR_General Purpose and Three-Way_250 to 1049 lumens | Residential | Lighting | Multifamily - Low Rise | NR | 0 | 12 | -48.5115 | -50.3211 | 0.23972 | -0.047256 | 0 | 0.36363 | 0 | 4.6891e-05 | 3.3326e-05 | 0 | 0 | -0.0027918 | 0 | 0.00015276 | 0.02596 | -0.018664 | 0.0095197 | 0 | 0 | 0 | 0 | 0 | 0.016816 | 0.35445 | 0.047944 | -0.65667 | 0 | -0.25428 | 1.6438
| WA_General Purpose and Three-Way_1050 to 1489 lumensResidentialMultifamily - Low RiseNR | Residential - Lighting-NR | Lighting | Res-Lighting-2021P_v6 | WA_General Purpose and Three-Way_1050 to 1489 lumens | Residential | Lighting | Multifamily - Low Rise | NR | 0 | 12 | 33.093 | 31.3981 | 1.3745 | 0 | 0 | 5.288 | 0 | 0.00069 | 0.000483 | 0 | 0 | -0.039265 | 0 | 0.0022292 | 0.37752 | -0.2625 | 0.13795 | 0 | 0 | 0 | 0 | 0 | 0.25297 | 2.0323 | 0.2749 | 0 | 0 | 2.3072 | 0.20059
| WA_Reflectors and Outdoor_1490 to 2600 lumensResidentialMultifamily - Low RiseNR | Residential - Lighting-NR | Lighting | Res-Lighting-2021P_v6 | WA_Reflectors and Outdoor_1490 to 2600 lumens | Residential | Lighting | Multifamily - Low Rise | NR | 0 | 12 | 76.3868 | 76.381 | 6.4149 | 0 | 0 | 10.1451 | 0 | 0.0015526 | 0.00088053 | 0 | 0 | -0.037649 | 0 | 0.0044972 | 0.7242 | -0.2517 | 0.25088 | 0 | 0 | 0 | 0 | 0 | 0.72338 | 9.4851 | 1.283 | 0 | 0 | 10.7681 | 0.088485
| WA_General Purpose and Three-Way_250 to 1049 lumensResidentialMultifamily - Low RiseNR | Residential - Lighting-NR | Lighting | Res-Lighting-2021P_v6 | WA_General Purpose and Three-Way_250 to 1049 lumens | Residential | Lighting | Multifamily - Low Rise | NR | 0 | 12 | 37.8446 | 36.035 | 0.16594 | 0 | 0 | 0.55625 | 0 | 7.173e-05 | 5.0979e-05 | 0 | 0 | -0.0042706 | 0 | 0.00023367 | 0.039712 | -0.02855 | 0.014562 | 0 | 0 | 0 | 0 | 0 | 0.025724 | 0.24536 | 0.033187 | 0 | 0 | 0.27854 | 0.17674
| WA_Reflectors and Outdoor_1050 to 1489 lumensResidentialMultifamily - Low RiseNR | Residential - Lighting-NR | Lighting | Res-Lighting-2021P_v6 | WA_Reflectors and Outdoor_1050 to 1489 lumens | Residential | Lighting | Multifamily - Low Rise | NR | 0 | 12 | 63.75 | 62.3444 | 0.20691 | 0 | 0 | 0.4009 | 0 | 5.386e-05 | 3.6306e-05 | 0 | 0 | -0.0027217 | 0 | 0.0001705 | 0.028621 | -0.018195 | 0.010365 | 0 | 0 | 0 | 0 | 0 | 0.02079 | 0.30594 | 0.041382 | 0 | 0 | 0.34732 | 0.10666
| WA_Decorative and Mini-Base_250 to 1049 lumensResidentialMultifamily - Low RiseNR | Residential - Lighting-NR | Lighting | Res-Lighting-2021P_v6 | WA_Decorative and Mini-Base_250 to 1049 lumens | Residential | Lighting | Multifamily - Low Rise | NR | 0 | 12 | 3.3037 | 1.5302 | 0.01 | 0 | 0 | 0.78939 | 0 | 0.00011812 | 9.4616e-05 | 0 | 0 | -0.0063827 | 0 | 0.00032973 | 0.056095 | -0.042671 | 0.023217 | 0 | 0 | 0 | 0 | 0 | 0.036641 | 0.014786 | 0.002 | 0 | 0 | 0.016786 | 1.3339
| WA_Reflectors and Outdoor_250 to 1049 lumensResidentialMultifamily - Low RiseNR | Residential - Lighting-NR | Lighting | Res-Lighting-2021P_v6 | WA_Reflectors and Outdoor_250 to 1049 lumens | Residential | Lighting | Multifamily - Low Rise | NR | 0 | 12 | 4.8058 | 2.9676 | 0.01 | 0 | 0 | 0.40705 | 0 | 5.2334e-05 | 3.7336e-05 | 0 | 0 | -0.0031507 | 0 | 0.00017085 | 0.02906 | -0.021063 | 0.010666 | 0 | 0 | 0 | 0 | 0 | 0.018662 | 0.014786 | 0.002 | 0 | 0 | 0.016786 | 1.0496
| WA_Globe_250 to 1049 lumensResidentialMultifamily - Low RiseNR | Residential - Lighting-NR | Lighting | Res-Lighting-2021P_v6 | WA_Globe_250 to 1049 lumens | Residential | Lighting | Multifamily - Low Rise | NR | 0 | 12 | 3.6602 | 1.7472 | 0.01 | 0 | 0 | 0.69138 | 0 | 0.00010222 | 8.3215e-05 | 0 | 0 | -0.0058039 | 0 | 0.00028754 | 0.049129 | -0.038801 | 0.020422 | 0 | 0 | 0 | 0 | 0 | 0.03075 | 0.014786 | 0.002 | 0 | 0 | 0.016786 | 1.2512
| ID/MT/OR_Reflectors and Outdoor_1490 to 2600 lumensResidentialMultifamily - High RiseNR | Residential - Lighting-NR | Lighting | Res-Lighting-2021P_v6 | ID/MT/OR_Reflectors and Outdoor_1490 to 2600 lumens | Residential | Lighting | Multifamily - High Rise | NR | 0 | 12 | -31.3834 | -31.3892 | 4.6185 | -1.0984 | 0 | 17.2202 | 0 | 0.0026353 | 0.0014946 | 0 | 0 | -0.063906 | 0 | 0.0076336 | 1.2293 | -0.42723 | 0.42584 | 0 | 0 | 0 | 0 | 0 | 1.2279 | 6.829 | 0.92371 | -15.264 | 0 | -7.5113 | 2.0684
| ID/MT/OR_Reflectors and Outdoor_250 to 1049 lumensResidentialMultifamily - High RiseNR | Residential - Lighting-NR | Lighting | Res-Lighting-2021P_v6 | ID/MT/OR_Reflectors and Outdoor_250 to 1049 lumens | Residential | Lighting | Multifamily - High Rise | NR | 0 | 12 | -97.046 | -98.8842 | 0.24821 | -0.08611 | 0 | 0.56761 | 0 | 7.2978e-05 | 5.2064e-05 | 0 | 0 | -0.0043935 | 0 | 0.00023824 | 0.040523 | -0.029372 | 0.014873 | 0 | 0 | 0 | 0 | 0 | 0.026024 | 0.367 | 0.049641 | -1.1966 | 0 | -0.77997 | 2.8071
| ID/MT/OR_Reflectors and Outdoor_1050 to 1489 lumensResidentialMultifamily - High RiseNR | Residential - Lighting-NR | Lighting | Res-Lighting-2021P_v6 | ID/MT/OR_Reflectors and Outdoor_1050 to 1489 lumens | Residential | Lighting | Multifamily - High Rise | NR | 0 | 12 | -54.9407 | -56.3463 | 0.36994 | -0.060907 | 0 | 0.28785 | 0 | 3.8672e-05 | 2.6068e-05 | 0 | 0 | -0.0019542 | 0 | 0.00012242 | 0.02055 | -0.013065 | 0.0074423 | 0 | 0 | 0 | 0 | 0 | 0.014928 | 0.547 | 0.073989 | -0.84638 | 0 | -0.22539 | 1.379
| ID/MT/OR_Globe_250 to 1049 lumensResidentialMultifamily - High RiseNR | Residential - Lighting-NR | Lighting | Res-Lighting-2021P_v6 | ID/MT/OR_Globe_250 to 1049 lumens | Residential | Lighting | Multifamily - High Rise | NR | 0 | 12 | -42.4946 | -44.4076 | 0.90935 | -0.14597 | 0 | 0.8134 | 0 | 0.00012027 | 9.7902e-05 | 0 | 0 | -0.0068283 | 0 | 0.00033829 | 0.057801 | -0.045649 | 0.024026 | 0 | 0 | 0 | 0 | 0 | 0.036177 | 1.3446 | 0.18187 | -2.0284 | 0 | -0.50195 | 1.3423
| ID/MT/OR_General Purpose and Three-Way_1490 to 2600 lumensResidentialMultifamily - High RiseNR | Residential - Lighting-NR | Lighting | Res-Lighting-2021P_v6 | ID/MT/OR_General Purpose and Three-Way_1490 to 2600 lumens | Residential | Lighting | Multifamily - High Rise | NR | 0 | 12 | 7.7433 | 6.2427 | 1.3711 | -0.14597 | 0 | 3.1483 | 0 | 0.00041897 | 0.00028591 | 0 | 0 | -0.022031 | 0 | 0.0013351 | 0.22476 | -0.14729 | 0.081637 | 0 | 0 | 0 | 0 | 0 | 0.15911 | 2.0273 | 0.27422 | -2.0284 | 0 | 0.27311 | 0.95345
| ID/MT/OR_Decorative and Mini-Base_250 to 1049 lumensResidentialMultifamily - High RiseNR | Residential - Lighting-NR | Lighting | Res-Lighting-2021P_v6 | ID/MT/OR_Decorative and Mini-Base_250 to 1049 lumens | Residential | Lighting | Multifamily - High Rise | NR | 0 | 12 | -15.9705 | -17.7439 | 0.98061 | -0.13022 | 0 | 0.66286 | 0 | 9.9183e-05 | 7.9449e-05 | 0 | 0 | -0.0053596 | 0 | 0.00027687 | 0.047103 | -0.035831 | 0.019495 | 0 | 0 | 0 | 0 | 0 | 0.030768 | 1.4499 | 0.19612 | -1.8095 | 0 | -0.16344 | 1.1155
| ID/MT/OR_General Purpose and Three-Way_1050 to 1489 lumensResidentialMultifamily - High RiseNR | Residential - Lighting-NR | Lighting | Res-Lighting-2021P_v6 | ID/MT/OR_General Purpose and Three-Way_1050 to 1489 lumens | Residential | Lighting | Multifamily - High Rise | NR | 0 | 12 | -0.60113 | -2.296 | 2.2316 | -0.28983 | 0 | 8.8242 | 0 | 0.0011514 | 0.00080599 | 0 | 0 | -0.065522 | 0 | 0.00372 | 0.62998 | -0.43803 | 0.2302 | 0 | 0 | 0 | 0 | 0 | 0.42214 | 3.2997 | 0.44633 | -4.0276 | 0 | -0.28155 | 1.1682
| WA_General Purpose and Three-Way_1490 to 2600 lumensResidentialMultifamily - High RiseNR | Residential - Lighting-NR | Lighting | Res-Lighting-2021P_v6 | WA_General Purpose and Three-Way_1490 to 2600 lumens | Residential | Lighting | Multifamily - High Rise | NR | 0 | 12 | 33.0982 | 31.5976 | 0.99393 | 0 | 0 | 3.7997 | 0 | 0.00050566 | 0.00034507 | 0 | 0 | -0.02659 | 0 | 0.0016113 | 0.27126 | -0.17776 | 0.09853 | 0 | 0 | 0 | 0 | 0 | 0.19203 | 1.4696 | 0.19879 | 0 | 0 | 1.6684 | 0.2003
| ID/MT/OR_General Purpose and Three-Way_250 to 1049 lumensResidentialMultifamily - High RiseNR | Residential - Lighting-NR | Lighting | Res-Lighting-2021P_v6 | ID/MT/OR_General Purpose and Three-Way_250 to 1049 lumens | Residential | Lighting | Multifamily - High Rise | NR | 0 | 12 | -48.5115 | -50.3211 | 0.23972 | -0.047256 | 0 | 0.36363 | 0 | 4.6891e-05 | 3.3326e-05 | 0 | 0 | -0.0027918 | 0 | 0.00015276 | 0.02596 | -0.018664 | 0.0095197 | 0 | 0 | 0 | 0 | 0 | 0.016816 | 0.35445 | 0.047944 | -0.65667 | 0 | -0.25428 | 1.6438
| WA_General Purpose and Three-Way_1050 to 1489 lumensResidentialMultifamily - High RiseNR | Residential - Lighting-NR | Lighting | Res-Lighting-2021P_v6 | WA_General Purpose and Three-Way_1050 to 1489 lumens | Residential | Lighting | Multifamily - High Rise | NR | 0 | 12 | 33.093 | 31.3981 | 1.3745 | 0 | 0 | 5.288 | 0 | 0.00069 | 0.000483 | 0 | 0 | -0.039265 | 0 | 0.0022292 | 0.37752 | -0.2625 | 0.13795 | 0 | 0 | 0 | 0 | 0 | 0.25297 | 2.0323 | 0.2749 | 0 | 0 | 2.3072 | 0.20059
| WA_Reflectors and Outdoor_1490 to 2600 lumensResidentialMultifamily - High RiseNR | Residential - Lighting-NR | Lighting | Res-Lighting-2021P_v6 | WA_Reflectors and Outdoor_1490 to 2600 lumens | Residential | Lighting | Multifamily - High Rise | NR | 0 | 12 | 76.3868 | 76.381 | 6.4149 | 0 | 0 | 10.1451 | 0 | 0.0015526 | 0.00088053 | 0 | 0 | -0.037649 | 0 | 0.0044972 | 0.7242 | -0.2517 | 0.25088 | 0 | 0 | 0 | 0 | 0 | 0.72338 | 9.4851 | 1.283 | 0 | 0 | 10.7681 | 0.088485
| WA_General Purpose and Three-Way_250 to 1049 lumensResidentialMultifamily - High RiseNR | Residential - Lighting-NR | Lighting | Res-Lighting-2021P_v6 | WA_General Purpose and Three-Way_250 to 1049 lumens | Residential | Lighting | Multifamily - High Rise | NR | 0 | 12 | 37.8446 | 36.035 | 0.16594 | 0 | 0 | 0.55625 | 0 | 7.173e-05 | 5.0979e-05 | 0 | 0 | -0.0042706 | 0 | 0.00023367 | 0.039712 | -0.02855 | 0.014562 | 0 | 0 | 0 | 0 | 0 | 0.025724 | 0.24536 | 0.033187 | 0 | 0 | 0.27854 | 0.17674
| WA_Reflectors and Outdoor_1050 to 1489 lumensResidentialMultifamily - High RiseNR | Residential - Lighting-NR | Lighting | Res-Lighting-2021P_v6 | WA_Reflectors and Outdoor_1050 to 1489 lumens | Residential | Lighting | Multifamily - High Rise | NR | 0 | 12 | 63.75 | 62.3444 | 0.20691 | 0 | 0 | 0.4009 | 0 | 5.386e-05 | 3.6306e-05 | 0 | 0 | -0.0027217 | 0 | 0.0001705 | 0.028621 | -0.018195 | 0.010365 | 0 | 0 | 0 | 0 | 0 | 0.02079 | 0.30594 | 0.041382 | 0 | 0 | 0.34732 | 0.10666
| WA_Decorative and Mini-Base_250 to 1049 lumensResidentialMultifamily - High RiseNR | Residential - Lighting-NR | Lighting | Res-Lighting-2021P_v6 | WA_Decorative and Mini-Base_250 to 1049 lumens | Residential | Lighting | Multifamily - High Rise | NR | 0 | 12 | 3.3037 | 1.5302 | 0.01 | 0 | 0 | 0.78939 | 0 | 0.00011812 | 9.4616e-05 | 0 | 0 | -0.0063827 | 0 | 0.00032973 | 0.056095 | -0.042671 | 0.023217 | 0 | 0 | 0 | 0 | 0 | 0.036641 | 0.014786 | 0.002 | 0 | 0 | 0.016786 | 1.3339
| WA_Reflectors and Outdoor_250 to 1049 lumensResidentialMultifamily - High RiseNR | Residential - Lighting-NR | Lighting | Res-Lighting-2021P_v6 | WA_Reflectors and Outdoor_250 to 1049 lumens | Residential | Lighting | Multifamily - High Rise | NR | 0 | 12 | 4.8058 | 2.9676 | 0.01 | 0 | 0 | 0.40705 | 0 | 5.2334e-05 | 3.7336e-05 | 0 | 0 | -0.0031507 | 0 | 0.00017085 | 0.02906 | -0.021063 | 0.010666 | 0 | 0 | 0 | 0 | 0 | 0.018662 | 0.014786 | 0.002 | 0 | 0 | 0.016786 | 1.0496
| WA_Globe_250 to 1049 lumensResidentialMultifamily - High RiseNR | Residential - Lighting-NR | Lighting | Res-Lighting-2021P_v6 | WA_Globe_250 to 1049 lumens | Residential | Lighting | Multifamily - High Rise | NR | 0 | 12 | 3.6602 | 1.7472 | 0.01 | 0 | 0 | 0.69138 | 0 | 0.00010222 | 8.3215e-05 | 0 | 0 | -0.0058039 | 0 | 0.00028754 | 0.049129 | -0.038801 | 0.020422 | 0 | 0 | 0 | 0 | 0 | 0.03075 | 0.014786 | 0.002 | 0 | 0 | 0.016786 | 1.2512
| ID/MT/OR_Reflectors and Outdoor_1490 to 2600 lumensResidentialManufacturedNR | Residential - Lighting-NR | Lighting | Res-Lighting-2021P_v6 | ID/MT/OR_Reflectors and Outdoor_1490 to 2600 lumens | Residential | Lighting | Manufactured | NR | 0 | 12 | -31.3834 | -31.3892 | 4.6185 | -1.0984 | 0 | 17.2202 | 0 | 0.0026353 | 0.0014946 | 0 | 0 | -0.063906 | 0 | 0.0076336 | 1.2293 | -0.42723 | 0.42584 | 0 | 0 | 0 | 0 | 0 | 1.2279 | 6.829 | 0.92371 | -15.264 | 0 | -7.5113 | 2.0684
| ID/MT/OR_Reflectors and Outdoor_250 to 1049 lumensResidentialManufacturedNR | Residential - Lighting-NR | Lighting | Res-Lighting-2021P_v6 | ID/MT/OR_Reflectors and Outdoor_250 to 1049 lumens | Residential | Lighting | Manufactured | NR | 0 | 12 | -97.046 | -98.8842 | 0.24821 | -0.08611 | 0 | 0.56761 | 0 | 7.2978e-05 | 5.2064e-05 | 0 | 0 | -0.0043935 | 0 | 0.00023824 | 0.040523 | -0.029372 | 0.014873 | 0 | 0 | 0 | 0 | 0 | 0.026024 | 0.367 | 0.049641 | -1.1966 | 0 | -0.77997 | 2.8071
| ID/MT/OR_Reflectors and Outdoor_1050 to 1489 lumensResidentialManufacturedNR | Residential - Lighting-NR | Lighting | Res-Lighting-2021P_v6 | ID/MT/OR_Reflectors and Outdoor_1050 to 1489 lumens | Residential | Lighting | Manufactured | NR | 0 | 12 | -54.9407 | -56.3463 | 0.36994 | -0.060907 | 0 | 0.28785 | 0 | 3.8672e-05 | 2.6068e-05 | 0 | 0 | -0.0019542 | 0 | 0.00012242 | 0.02055 | -0.013065 | 0.0074423 | 0 | 0 | 0 | 0 | 0 | 0.014928 | 0.547 | 0.073989 | -0.84638 | 0 | -0.22539 | 1.379
| ID/MT/OR_Globe_250 to 1049 lumensResidentialManufacturedNR | Residential - Lighting-NR | Lighting | Res-Lighting-2021P_v6 | ID/MT/OR_Globe_250 to 1049 lumens | Residential | Lighting | Manufactured | NR | 0 | 12 | -42.4946 | -44.4076 | 0.90935 | -0.14597 | 0 | 0.8134 | 0 | 0.00012027 | 9.7902e-05 | 0 | 0 | -0.0068283 | 0 | 0.00033829 | 0.057801 | -0.045649 | 0.024026 | 0 | 0 | 0 | 0 | 0 | 0.036177 | 1.3446 | 0.18187 | -2.0284 | 0 | -0.50195 | 1.3423
| ID/MT/OR_General Purpose and Three-Way_1490 to 2600 lumensResidentialManufacturedNR | Residential - Lighting-NR | Lighting | Res-Lighting-2021P_v6 | ID/MT/OR_General Purpose and Three-Way_1490 to 2600 lumens | Residential | Lighting | Manufactured | NR | 0 | 12 | 7.7433 | 6.2427 | 1.3711 | -0.14597 | 0 | 3.1483 | 0 | 0.00041897 | 0.00028591 | 0 | 0 | -0.022031 | 0 | 0.0013351 | 0.22476 | -0.14729 | 0.081637 | 0 | 0 | 0 | 0 | 0 | 0.15911 | 2.0273 | 0.27422 | -2.0284 | 0 | 0.27311 | 0.95345
| ID/MT/OR_Decorative and Mini-Base_250 to 1049 lumensResidentialManufacturedNR | Residential - Lighting-NR | Lighting | Res-Lighting-2021P_v6 | ID/MT/OR_Decorative and Mini-Base_250 to 1049 lumens | Residential | Lighting | Manufactured | NR | 0 | 12 | -15.9705 | -17.7439 | 0.98061 | -0.13022 | 0 | 0.66286 | 0 | 9.9183e-05 | 7.9449e-05 | 0 | 0 | -0.0053596 | 0 | 0.00027687 | 0.047103 | -0.035831 | 0.019495 | 0 | 0 | 0 | 0 | 0 | 0.030768 | 1.4499 | 0.19612 | -1.8095 | 0 | -0.16344 | 1.1155
| ID/MT/OR_General Purpose and Three-Way_1050 to 1489 lumensResidentialManufacturedNR | Residential - Lighting-NR | Lighting | Res-Lighting-2021P_v6 | ID/MT/OR_General Purpose and Three-Way_1050 to 1489 lumens | Residential | Lighting | Manufactured | NR | 0 | 12 | -0.60113 | -2.296 | 2.2316 | -0.28983 | 0 | 8.8242 | 0 | 0.0011514 | 0.00080599 | 0 | 0 | -0.065522 | 0 | 0.00372 | 0.62998 | -0.43803 | 0.2302 | 0 | 0 | 0 | 0 | 0 | 0.42214 | 3.2997 | 0.44633 | -4.0276 | 0 | -0.28155 | 1.1682
| WA_General Purpose and Three-Way_1490 to 2600 lumensResidentialManufacturedNR | Residential - Lighting-NR | Lighting | Res-Lighting-2021P_v6 | WA_General Purpose and Three-Way_1490 to 2600 lumens | Residential | Lighting | Manufactured | NR | 0 | 12 | 33.0982 | 31.5976 | 0.99393 | 0 | 0 | 3.7997 | 0 | 0.00050566 | 0.00034507 | 0 | 0 | -0.02659 | 0 | 0.0016113 | 0.27126 | -0.17776 | 0.09853 | 0 | 0 | 0 | 0 | 0 | 0.19203 | 1.4696 | 0.19879 | 0 | 0 | 1.6684 | 0.2003
| ID/MT/OR_General Purpose and Three-Way_250 to 1049 lumensResidentialManufacturedNR | Residential - Lighting-NR | Lighting | Res-Lighting-2021P_v6 | ID/MT/OR_General Purpose and Three-Way_250 to 1049 lumens | Residential | Lighting | Manufactured | NR | 0 | 12 | -48.5115 | -50.3211 | 0.23972 | -0.047256 | 0 | 0.36363 | 0 | 4.6891e-05 | 3.3326e-05 | 0 | 0 | -0.0027918 | 0 | 0.00015276 | 0.02596 | -0.018664 | 0.0095197 | 0 | 0 | 0 | 0 | 0 | 0.016816 | 0.35445 | 0.047944 | -0.65667 | 0 | -0.25428 | 1.6438
| WA_General Purpose and Three-Way_1050 to 1489 lumensResidentialManufacturedNR | Residential - Lighting-NR | Lighting | Res-Lighting-2021P_v6 | WA_General Purpose and Three-Way_1050 to 1489 lumens | Residential | Lighting | Manufactured | NR | 0 | 12 | 33.093 | 31.3981 | 1.3745 | 0 | 0 | 5.288 | 0 | 0.00069 | 0.000483 | 0 | 0 | -0.039265 | 0 | 0.0022292 | 0.37752 | -0.2625 | 0.13795 | 0 | 0 | 0 | 0 | 0 | 0.25297 | 2.0323 | 0.2749 | 0 | 0 | 2.3072 | 0.20059
| WA_Reflectors and Outdoor_1490 to 2600 lumensResidentialManufacturedNR | Residential - Lighting-NR | Lighting | Res-Lighting-2021P_v6 | WA_Reflectors and Outdoor_1490 to 2600 lumens | Residential | Lighting | Manufactured | NR | 0 | 12 | 76.3868 | 76.381 | 6.4149 | 0 | 0 | 10.1451 | 0 | 0.0015526 | 0.00088053 | 0 | 0 | -0.037649 | 0 | 0.0044972 | 0.7242 | -0.2517 | 0.25088 | 0 | 0 | 0 | 0 | 0 | 0.72338 | 9.4851 | 1.283 | 0 | 0 | 10.7681 | 0.088485
| WA_General Purpose and Three-Way_250 to 1049 lumensResidentialManufacturedNR | Residential - Lighting-NR | Lighting | Res-Lighting-2021P_v6 | WA_General Purpose and Three-Way_250 to 1049 lumens | Residential | Lighting | Manufactured | NR | 0 | 12 | 37.8446 | 36.035 | 0.16594 | 0 | 0 | 0.55625 | 0 | 7.173e-05 | 5.0979e-05 | 0 | 0 | -0.0042706 | 0 | 0.00023367 | 0.039712 | -0.02855 | 0.014562 | 0 | 0 | 0 | 0 | 0 | 0.025724 | 0.24536 | 0.033187 | 0 | 0 | 0.27854 | 0.17674
| WA_Reflectors and Outdoor_1050 to 1489 lumensResidentialManufacturedNR | Residential - Lighting-NR | Lighting | Res-Lighting-2021P_v6 | WA_Reflectors and Outdoor_1050 to 1489 lumens | Residential | Lighting | Manufactured | NR | 0 | 12 | 63.75 | 62.3444 | 0.20691 | 0 | 0 | 0.4009 | 0 | 5.386e-05 | 3.6306e-05 | 0 | 0 | -0.0027217 | 0 | 0.0001705 | 0.028621 | -0.018195 | 0.010365 | 0 | 0 | 0 | 0 | 0 | 0.02079 | 0.30594 | 0.041382 | 0 | 0 | 0.34732 | 0.10666
| WA_Decorative and Mini-Base_250 to 1049 lumensResidentialManufacturedNR | Residential - Lighting-NR | Lighting | Res-Lighting-2021P_v6 | WA_Decorative and Mini-Base_250 to 1049 lumens | Residential | Lighting | Manufactured | NR | 0 | 12 | 3.3037 | 1.5302 | 0.01 | 0 | 0 | 0.78939 | 0 | 0.00011812 | 9.4616e-05 | 0 | 0 | -0.0063827 | 0 | 0.00032973 | 0.056095 | -0.042671 | 0.023217 | 0 | 0 | 0 | 0 | 0 | 0.036641 | 0.014786 | 0.002 | 0 | 0 | 0.016786 | 1.3339
| WA_Reflectors and Outdoor_250 to 1049 lumensResidentialManufacturedNR | Residential - Lighting-NR | Lighting | Res-Lighting-2021P_v6 | WA_Reflectors and Outdoor_250 to 1049 lumens | Residential | Lighting | Manufactured | NR | 0 | 12 | 4.8058 | 2.9676 | 0.01 | 0 | 0 | 0.40705 | 0 | 5.2334e-05 | 3.7336e-05 | 0 | 0 | -0.0031507 | 0 | 0.00017085 | 0.02906 | -0.021063 | 0.010666 | 0 | 0 | 0 | 0 | 0 | 0.018662 | 0.014786 | 0.002 | 0 | 0 | 0.016786 | 1.0496
| WA_Globe_250 to 1049 lumensResidentialManufacturedNR | Residential - Lighting-NR | Lighting | Res-Lighting-2021P_v6 | WA_Globe_250 to 1049 lumens | Residential | Lighting | Manufactured | NR | 0 | 12 | 3.6602 | 1.7472 | 0.01 | 0 | 0 | 0.69138 | 0 | 0.00010222 | 8.3215e-05 | 0 | 0 | -0.0058039 | 0 | 0.00028754 | 0.049129 | -0.038801 | 0.020422 | 0 | 0 | 0 | 0 | 0 | 0.03075 | 0.014786 | 0.002 | 0 | 0 | 0.016786 | 1.2512
| ID/MT/OR_MR_20W equivalentResidentialSingle FamilyNR | Residential - Lighting-NR | Lighting | Res-Lighting-2021P_v6 | ID/MT/OR_MR_20W equivalent | Residential | Lighting | Single Family | NR | 0 | 12 | 31.2794 | 30.1085 | 1.725 | -0.15647 | 0 | 1.7239 | 0 | 0.00027114 | 0.00020289 | 0 | 0 | -0.011639 | 0 | 0.00073353 | 0.12251 | -0.077809 | 0.049758 | 0 | 0 | 0 | 0 | 0 | 0.094459 | 2.5506 | 0.345 | -2.1743 | 0 | 0.72127 | 0.78919
| ID/MT/OR_MR_21 to 45W equivalentResidentialSingle FamilyNR | Residential - Lighting-NR | Lighting | Res-Lighting-2021P_v6 | ID/MT/OR_MR_21 to 45W equivalent | Residential | Lighting | Single Family | NR | 0 | 12 | 21.144 | 19.9731 | 1.6976 | -0.15437 | 0 | 2.5384 | 0 | 0.00039925 | 0.00029875 | 0 | 0 | -0.017137 | 0 | 0.0010801 | 0.18039 | -0.11457 | 0.073266 | 0 | 0 | 0 | 0 | 0 | 0.13909 | 2.5101 | 0.33953 | -2.1451 | 0 | 0.70452 | 0.80925
| ID/MT/OR_MR_46 to 59W equivalentResidentialSingle FamilyNR | Residential - Lighting-NR | Lighting | Res-Lighting-2021P_v6 | ID/MT/OR_MR_46 to 59W equivalent | Residential | Lighting | Single Family | NR | 0 | 12 | 15.7113 | 14.5403 | 1.6976 | -0.15437 | 0 | 3.4868 | 0 | 0.00054842 | 0.00041037 | 0 | 0 | -0.023541 | 0 | 0.0014836 | 0.24779 | -0.15738 | 0.10064 | 0 | 0 | 0 | 0 | 0 | 0.19105 | 2.5101 | 0.33953 | -2.1451 | 0 | 0.70452 | 0.82924
| ID/MT/OR_Non-MR Bi-Pin_250 to 499 lumensResidentialSingle FamilyNR | Residential - Lighting-NR | Lighting | Res-Lighting-2021P_v6 | ID/MT/OR_Non-MR Bi-Pin_250 to 499 lumens | Residential | Lighting | Single Family | NR | 0 | 12 | 8.7841 | 7.9783 | 2.4311 | -0.19742 | 0 | 12.0637 | 0 | 0.0019534 | 0.001404 | 0 | 0 | -0.071691 | 0 | 0.0051902 | 0.85733 | -0.47928 | 0.3442 | 0 | 0 | 0 | 0 | 0 | 0.72225 | 3.5947 | 0.48623 | -2.7434 | 0 | 1.3375 | 0.86509
| ID/MT/OR_Non-MR Bi-Pin_500 to 999 lumensResidentialSingle FamilyNR | Residential - Lighting-NR | Lighting | Res-Lighting-2021P_v6 | ID/MT/OR_Non-MR Bi-Pin_500 to 999 lumens | Residential | Lighting | Single Family | NR | 0 | 12 | 29.9833 | 29.1775 | 7.5175 | -0.36859 | 0 | 18.4901 | 0 | 0.002994 | 0.0021519 | 0 | 0 | -0.10988 | 0 | 0.0079551 | 1.314 | -0.7346 | 0.52755 | 0 | 0 | 0 | 0 | 0 | 1.107 | 11.1155 | 1.5035 | -5.122 | 0 | 7.4969 | 0.52148
| ID/MT/OR_TLED_2ftResidentialSingle FamilyNR | Residential - Lighting-NR | Lighting | Res-Lighting-2021P_v6 | ID/MT/OR_TLED_2ft | Residential | Lighting | Single Family | NR | 0 | 12 | 0.66918 | 0.19325 | 0.01 | 0 | 0 | 6.2509 | 0 | 0.0010384 | 0.00072006 | 0 | 0 | -0.032581 | 0 | 0.0027161 | 0.44425 | -0.21782 | 0.17647 | 0 | 0 | 0 | 0 | 0 | 0.4029 | 0.014786 | 0.002 | 0 | 0 | 0.016786 | 2.6458
| ID/MT/OR_TLED_4ftResidentialSingle FamilyNR | Residential - Lighting-NR | Lighting | Res-Lighting-2021P_v6 | ID/MT/OR_TLED_4ft | Residential | Lighting | Single Family | NR | 0 | 12 | 39.2413 | 38.7654 | 3.3565 | 0 | 0 | 10.459 | 0 | 0.0017374 | 0.0012048 | 0 | 0 | -0.054515 | 0 | 0.0045445 | 0.74331 | -0.36445 | 0.29528 | 0 | 0 | 0 | 0 | 0 | 0.67414 | 4.9629 | 0.67129 | 0 | 0 | 5.6342 | 0.17314
| WA_MR_20W equivalentResidentialSingle FamilyNR | Residential - Lighting-NR | Lighting | Res-Lighting-2021P_v6 | WA_MR_20W equivalent | Residential | Lighting | Single Family | NR | 0 | 12 | 177.3795 | 176.2086 | 1.725 | 0 | 0 | 1.1825 | 0 | 0.00018599 | 0.00013918 | 0 | 0 | -0.0079837 | 0 | 0.00050317 | 0.084037 | -0.053374 | 0.034132 | 0 | 0 | 0 | 0 | 0 | 0.064795 | 2.5506 | 0.345 | 0 | 0 | 2.8956 | 0.040071
| WA_MR_21 to 45W equivalentResidentialSingle FamilyNR | Residential - Lighting-NR | Lighting | Res-Lighting-2021P_v6 | WA_MR_21 to 45W equivalent | Residential | Lighting | Single Family | NR | 0 | 12 | 212.1798 | 211.0089 | 1.6976 | 0 | 0 | 0.97184 | 0 | 0.00015286 | 0.00011438 | 0 | 0 | -0.0065613 | 0 | 0.00041352 | 0.069064 | -0.043864 | 0.028051 | 0 | 0 | 0 | 0 | 0 | 0.05325 | 2.5101 | 0.33953 | 0 | 0 | 2.8497 | 0.033563
| WA_MR_46 to 59W equivalentResidentialSingle FamilyNR | Residential - Lighting-NR | Lighting | Res-Lighting-2021P_v6 | WA_MR_46 to 59W equivalent | Residential | Lighting | Single Family | NR | 0 | 12 | 178.9935 | 177.8226 | 1.6976 | 0 | 0 | 1.1532 | 0 | 0.00018138 | 0.00013572 | 0 | 0 | -0.0077858 | 0 | 0.0004907 | 0.081953 | -0.05205 | 0.033286 | 0 | 0 | 0 | 0 | 0 | 0.063188 | 2.5101 | 0.33953 | 0 | 0 | 2.8497 | 0.039714
| WA_Non-MR Bi-Pin_250 to 499 lumensResidentialSingle FamilyNR | Residential - Lighting-NR | Lighting | Res-Lighting-2021P_v6 | WA_Non-MR Bi-Pin_250 to 499 lumens | Residential | Lighting | Single Family | NR | 0 | 12 | 8.7841 | 7.9783 | 2.4311 | -0.19742 | 0 | 12.0637 | 0 | 0.0019534 | 0.001404 | 0 | 0 | -0.071691 | 0 | 0.0051902 | 0.85733 | -0.47928 | 0.3442 | 0 | 0 | 0 | 0 | 0 | 0.72225 | 3.5947 | 0.48623 | -2.7434 | 0 | 1.3375 | 0.86509
| WA_Non-MR Bi-Pin_500 to 999 lumensResidentialSingle FamilyNR | Residential - Lighting-NR | Lighting | Res-Lighting-2021P_v6 | WA_Non-MR Bi-Pin_500 to 999 lumens | Residential | Lighting | Single Family | NR | 0 | 12 | 29.9833 | 29.1775 | 7.5175 | -0.36859 | 0 | 18.4901 | 0 | 0.002994 | 0.0021519 | 0 | 0 | -0.10988 | 0 | 0.0079551 | 1.314 | -0.7346 | 0.52755 | 0 | 0 | 0 | 0 | 0 | 1.107 | 11.1155 | 1.5035 | -5.122 | 0 | 7.4969 | 0.52148
| WA_TLED_2ftResidentialSingle FamilyNR | Residential - Lighting-NR | Lighting | Res-Lighting-2021P_v6 | WA_TLED_2ft | Residential | Lighting | Single Family | NR | 0 | 12 | 0.66918 | 0.19325 | 0.01 | 0 | 0 | 6.2509 | 0 | 0.0010384 | 0.00072006 | 0 | 0 | -0.032581 | 0 | 0.0027161 | 0.44425 | -0.21782 | 0.17647 | 0 | 0 | 0 | 0 | 0 | 0.4029 | 0.014786 | 0.002 | 0 | 0 | 0.016786 | 2.6458
| WA_TLED_4ftResidentialSingle FamilyNR | Residential - Lighting-NR | Lighting | Res-Lighting-2021P_v6 | WA_TLED_4ft | Residential | Lighting | Single Family | NR | 0 | 12 | 39.2413 | 38.7654 | 3.3565 | 0 | 0 | 10.459 | 0 | 0.0017374 | 0.0012048 | 0 | 0 | -0.054515 | 0 | 0.0045445 | 0.74331 | -0.36445 | 0.29528 | 0 | 0 | 0 | 0 | 0 | 0.67414 | 4.9629 | 0.67129 | 0 | 0 | 5.6342 | 0.17314
| ID/MT/OR_MR_20W equivalentResidentialMultifamily - Low RiseNR | Residential - Lighting-NR | Lighting | Res-Lighting-2021P_v6 | ID/MT/OR_MR_20W equivalent | Residential | Lighting | Multifamily - Low Rise | NR | 0 | 12 | 31.2794 | 30.1085 | 1.725 | -0.15647 | 0 | 1.7239 | 0 | 0.00027114 | 0.00020289 | 0 | 0 | -0.011639 | 0 | 0.00073353 | 0.12251 | -0.077809 | 0.049758 | 0 | 0 | 0 | 0 | 0 | 0.094459 | 2.5506 | 0.345 | -2.1743 | 0 | 0.72127 | 0.78919
| ID/MT/OR_MR_21 to 45W equivalentResidentialMultifamily - Low RiseNR | Residential - Lighting-NR | Lighting | Res-Lighting-2021P_v6 | ID/MT/OR_MR_21 to 45W equivalent | Residential | Lighting | Multifamily - Low Rise | NR | 0 | 12 | 21.144 | 19.9731 | 1.6976 | -0.15437 | 0 | 2.5384 | 0 | 0.00039925 | 0.00029875 | 0 | 0 | -0.017137 | 0 | 0.0010801 | 0.18039 | -0.11457 | 0.073266 | 0 | 0 | 0 | 0 | 0 | 0.13909 | 2.5101 | 0.33953 | -2.1451 | 0 | 0.70452 | 0.80925
| ID/MT/OR_MR_46 to 59W equivalentResidentialMultifamily - Low RiseNR | Residential - Lighting-NR | Lighting | Res-Lighting-2021P_v6 | ID/MT/OR_MR_46 to 59W equivalent | Residential | Lighting | Multifamily - Low Rise | NR | 0 | 12 | 15.7113 | 14.5403 | 1.6976 | -0.15437 | 0 | 3.4868 | 0 | 0.00054842 | 0.00041037 | 0 | 0 | -0.023541 | 0 | 0.0014836 | 0.24779 | -0.15738 | 0.10064 | 0 | 0 | 0 | 0 | 0 | 0.19105 | 2.5101 | 0.33953 | -2.1451 | 0 | 0.70452 | 0.82924
| ID/MT/OR_Non-MR Bi-Pin_250 to 499 lumensResidentialMultifamily - Low RiseNR | Residential - Lighting-NR | Lighting | Res-Lighting-2021P_v6 | ID/MT/OR_Non-MR Bi-Pin_250 to 499 lumens | Residential | Lighting | Multifamily - Low Rise | NR | 0 | 12 | 8.7841 | 7.9783 | 2.4311 | -0.19742 | 0 | 12.0637 | 0 | 0.0019534 | 0.001404 | 0 | 0 | -0.071691 | 0 | 0.0051902 | 0.85733 | -0.47928 | 0.3442 | 0 | 0 | 0 | 0 | 0 | 0.72225 | 3.5947 | 0.48623 | -2.7434 | 0 | 1.3375 | 0.86509
| ID/MT/OR_Non-MR Bi-Pin_500 to 999 lumensResidentialMultifamily - Low RiseNR | Residential - Lighting-NR | Lighting | Res-Lighting-2021P_v6 | ID/MT/OR_Non-MR Bi-Pin_500 to 999 lumens | Residential | Lighting | Multifamily - Low Rise | NR | 0 | 12 | 29.9833 | 29.1775 | 7.5175 | -0.36859 | 0 | 18.4901 | 0 | 0.002994 | 0.0021519 | 0 | 0 | -0.10988 | 0 | 0.0079551 | 1.314 | -0.7346 | 0.52755 | 0 | 0 | 0 | 0 | 0 | 1.107 | 11.1155 | 1.5035 | -5.122 | 0 | 7.4969 | 0.52148
| ID/MT/OR_TLED_2ftResidentialMultifamily - Low RiseNR | Residential - Lighting-NR | Lighting | Res-Lighting-2021P_v6 | ID/MT/OR_TLED_2ft | Residential | Lighting | Multifamily - Low Rise | NR | 0 | 12 | 0.66918 | 0.19325 | 0.01 | 0 | 0 | 6.2509 | 0 | 0.0010384 | 0.00072006 | 0 | 0 | -0.032581 | 0 | 0.0027161 | 0.44425 | -0.21782 | 0.17647 | 0 | 0 | 0 | 0 | 0 | 0.4029 | 0.014786 | 0.002 | 0 | 0 | 0.016786 | 2.6458
| ID/MT/OR_TLED_4ftResidentialMultifamily - Low RiseNR | Residential - Lighting-NR | Lighting | Res-Lighting-2021P_v6 | ID/MT/OR_TLED_4ft | Residential | Lighting | Multifamily - Low Rise | NR | 0 | 12 | 39.2413 | 38.7654 | 3.3565 | 0 | 0 | 10.459 | 0 | 0.0017374 | 0.0012048 | 0 | 0 | -0.054515 | 0 | 0.0045445 | 0.74331 | -0.36445 | 0.29528 | 0 | 0 | 0 | 0 | 0 | 0.67414 | 4.9629 | 0.67129 | 0 | 0 | 5.6342 | 0.17314
| WA_MR_20W equivalentResidentialMultifamily - Low RiseNR | Residential - Lighting-NR | Lighting | Res-Lighting-2021P_v6 | WA_MR_20W equivalent | Residential | Lighting | Multifamily - Low Rise | NR | 0 | 12 | 177.3795 | 176.2086 | 1.725 | 0 | 0 | 1.1825 | 0 | 0.00018599 | 0.00013918 | 0 | 0 | -0.0079837 | 0 | 0.00050317 | 0.084037 | -0.053374 | 0.034132 | 0 | 0 | 0 | 0 | 0 | 0.064795 | 2.5506 | 0.345 | 0 | 0 | 2.8956 | 0.040071
| WA_MR_21 to 45W equivalentResidentialMultifamily - Low RiseNR | Residential - Lighting-NR | Lighting | Res-Lighting-2021P_v6 | WA_MR_21 to 45W equivalent | Residential | Lighting | Multifamily - Low Rise | NR | 0 | 12 | 212.1798 | 211.0089 | 1.6976 | 0 | 0 | 0.97184 | 0 | 0.00015286 | 0.00011438 | 0 | 0 | -0.0065613 | 0 | 0.00041352 | 0.069064 | -0.043864 | 0.028051 | 0 | 0 | 0 | 0 | 0 | 0.05325 | 2.5101 | 0.33953 | 0 | 0 | 2.8497 | 0.033563
| WA_MR_46 to 59W equivalentResidentialMultifamily - Low RiseNR | Residential - Lighting-NR | Lighting | Res-Lighting-2021P_v6 | WA_MR_46 to 59W equivalent | Residential | Lighting | Multifamily - Low Rise | NR | 0 | 12 | 178.9935 | 177.8226 | 1.6976 | 0 | 0 | 1.1532 | 0 | 0.00018138 | 0.00013572 | 0 | 0 | -0.0077858 | 0 | 0.0004907 | 0.081953 | -0.05205 | 0.033286 | 0 | 0 | 0 | 0 | 0 | 0.063188 | 2.5101 | 0.33953 | 0 | 0 | 2.8497 | 0.039714
| WA_Non-MR Bi-Pin_250 to 499 lumensResidentialMultifamily - Low RiseNR | Residential - Lighting-NR | Lighting | Res-Lighting-2021P_v6 | WA_Non-MR Bi-Pin_250 to 499 lumens | Residential | Lighting | Multifamily - Low Rise | NR | 0 | 12 | 8.7841 | 7.9783 | 2.4311 | -0.19742 | 0 | 12.0637 | 0 | 0.0019534 | 0.001404 | 0 | 0 | -0.071691 | 0 | 0.0051902 | 0.85733 | -0.47928 | 0.3442 | 0 | 0 | 0 | 0 | 0 | 0.72225 | 3.5947 | 0.48623 | -2.7434 | 0 | 1.3375 | 0.86509
| WA_Non-MR Bi-Pin_500 to 999 lumensResidentialMultifamily - Low RiseNR | Residential - Lighting-NR | Lighting | Res-Lighting-2021P_v6 | WA_Non-MR Bi-Pin_500 to 999 lumens | Residential | Lighting | Multifamily - Low Rise | NR | 0 | 12 | 29.9833 | 29.1775 | 7.5175 | -0.36859 | 0 | 18.4901 | 0 | 0.002994 | 0.0021519 | 0 | 0 | -0.10988 | 0 | 0.0079551 | 1.314 | -0.7346 | 0.52755 | 0 | 0 | 0 | 0 | 0 | 1.107 | 11.1155 | 1.5035 | -5.122 | 0 | 7.4969 | 0.52148
| WA_TLED_2ftResidentialMultifamily - Low RiseNR | Residential - Lighting-NR | Lighting | Res-Lighting-2021P_v6 | WA_TLED_2ft | Residential | Lighting | Multifamily - Low Rise | NR | 0 | 12 | 0.66918 | 0.19325 | 0.01 | 0 | 0 | 6.2509 | 0 | 0.0010384 | 0.00072006 | 0 | 0 | -0.032581 | 0 | 0.0027161 | 0.44425 | -0.21782 | 0.17647 | 0 | 0 | 0 | 0 | 0 | 0.4029 | 0.014786 | 0.002 | 0 | 0 | 0.016786 | 2.6458
| WA_TLED_4ftResidentialMultifamily - Low RiseNR | Residential - Lighting-NR | Lighting | Res-Lighting-2021P_v6 | WA_TLED_4ft | Residential | Lighting | Multifamily - Low Rise | NR | 0 | 12 | 39.2413 | 38.7654 | 3.3565 | 0 | 0 | 10.459 | 0 | 0.0017374 | 0.0012048 | 0 | 0 | -0.054515 | 0 | 0.0045445 | 0.74331 | -0.36445 | 0.29528 | 0 | 0 | 0 | 0 | 0 | 0.67414 | 4.9629 | 0.67129 | 0 | 0 | 5.6342 | 0.17314
| ID/MT/OR_MR_20W equivalentResidentialMultifamily - High RiseNR | Residential - Lighting-NR | Lighting | Res-Lighting-2021P_v6 | ID/MT/OR_MR_20W equivalent | Residential | Lighting | Multifamily - High Rise | NR | 0 | 12 | 31.2794 | 30.1085 | 1.725 | -0.15647 | 0 | 1.7239 | 0 | 0.00027114 | 0.00020289 | 0 | 0 | -0.011639 | 0 | 0.00073353 | 0.12251 | -0.077809 | 0.049758 | 0 | 0 | 0 | 0 | 0 | 0.094459 | 2.5506 | 0.345 | -2.1743 | 0 | 0.72127 | 0.78919
| ID/MT/OR_MR_21 to 45W equivalentResidentialMultifamily - High RiseNR | Residential - Lighting-NR | Lighting | Res-Lighting-2021P_v6 | ID/MT/OR_MR_21 to 45W equivalent | Residential | Lighting | Multifamily - High Rise | NR | 0 | 12 | 21.144 | 19.9731 | 1.6976 | -0.15437 | 0 | 2.5384 | 0 | 0.00039925 | 0.00029875 | 0 | 0 | -0.017137 | 0 | 0.0010801 | 0.18039 | -0.11457 | 0.073266 | 0 | 0 | 0 | 0 | 0 | 0.13909 | 2.5101 | 0.33953 | -2.1451 | 0 | 0.70452 | 0.80925
| ID/MT/OR_MR_46 to 59W equivalentResidentialMultifamily - High RiseNR | Residential - Lighting-NR | Lighting | Res-Lighting-2021P_v6 | ID/MT/OR_MR_46 to 59W equivalent | Residential | Lighting | Multifamily - High Rise | NR | 0 | 12 | 15.7113 | 14.5403 | 1.6976 | -0.15437 | 0 | 3.4868 | 0 | 0.00054842 | 0.00041037 | 0 | 0 | -0.023541 | 0 | 0.0014836 | 0.24779 | -0.15738 | 0.10064 | 0 | 0 | 0 | 0 | 0 | 0.19105 | 2.5101 | 0.33953 | -2.1451 | 0 | 0.70452 | 0.82924
| ID/MT/OR_Non-MR Bi-Pin_250 to 499 lumensResidentialMultifamily - High RiseNR | Residential - Lighting-NR | Lighting | Res-Lighting-2021P_v6 | ID/MT/OR_Non-MR Bi-Pin_250 to 499 lumens | Residential | Lighting | Multifamily - High Rise | NR | 0 | 12 | 8.7841 | 7.9783 | 2.4311 | -0.19742 | 0 | 12.0637 | 0 | 0.0019534 | 0.001404 | 0 | 0 | -0.071691 | 0 | 0.0051902 | 0.85733 | -0.47928 | 0.3442 | 0 | 0 | 0 | 0 | 0 | 0.72225 | 3.5947 | 0.48623 | -2.7434 | 0 | 1.3375 | 0.86509
| ID/MT/OR_Non-MR Bi-Pin_500 to 999 lumensResidentialMultifamily - High RiseNR | Residential - Lighting-NR | Lighting | Res-Lighting-2021P_v6 | ID/MT/OR_Non-MR Bi-Pin_500 to 999 lumens | Residential | Lighting | Multifamily - High Rise | NR | 0 | 12 | 29.9833 | 29.1775 | 7.5175 | -0.36859 | 0 | 18.4901 | 0 | 0.002994 | 0.0021519 | 0 | 0 | -0.10988 | 0 | 0.0079551 | 1.314 | -0.7346 | 0.52755 | 0 | 0 | 0 | 0 | 0 | 1.107 | 11.1155 | 1.5035 | -5.122 | 0 | 7.4969 | 0.52148
| ID/MT/OR_TLED_2ftResidentialMultifamily - High RiseNR | Residential - Lighting-NR | Lighting | Res-Lighting-2021P_v6 | ID/MT/OR_TLED_2ft | Residential | Lighting | Multifamily - High Rise | NR | 0 | 12 | 0.66918 | 0.19325 | 0.01 | 0 | 0 | 6.2509 | 0 | 0.0010384 | 0.00072006 | 0 | 0 | -0.032581 | 0 | 0.0027161 | 0.44425 | -0.21782 | 0.17647 | 0 | 0 | 0 | 0 | 0 | 0.4029 | 0.014786 | 0.002 | 0 | 0 | 0.016786 | 2.6458
| ID/MT/OR_TLED_4ftResidentialMultifamily - High RiseNR | Residential - Lighting-NR | Lighting | Res-Lighting-2021P_v6 | ID/MT/OR_TLED_4ft | Residential | Lighting | Multifamily - High Rise | NR | 0 | 12 | 39.2413 | 38.7654 | 3.3565 | 0 | 0 | 10.459 | 0 | 0.0017374 | 0.0012048 | 0 | 0 | -0.054515 | 0 | 0.0045445 | 0.74331 | -0.36445 | 0.29528 | 0 | 0 | 0 | 0 | 0 | 0.67414 | 4.9629 | 0.67129 | 0 | 0 | 5.6342 | 0.17314
| WA_MR_20W equivalentResidentialMultifamily - High RiseNR | Residential - Lighting-NR | Lighting | Res-Lighting-2021P_v6 | WA_MR_20W equivalent | Residential | Lighting | Multifamily - High Rise | NR | 0 | 12 | 177.3795 | 176.2086 | 1.725 | 0 | 0 | 1.1825 | 0 | 0.00018599 | 0.00013918 | 0 | 0 | -0.0079837 | 0 | 0.00050317 | 0.084037 | -0.053374 | 0.034132 | 0 | 0 | 0 | 0 | 0 | 0.064795 | 2.5506 | 0.345 | 0 | 0 | 2.8956 | 0.040071
| WA_MR_21 to 45W equivalentResidentialMultifamily - High RiseNR | Residential - Lighting-NR | Lighting | Res-Lighting-2021P_v6 | WA_MR_21 to 45W equivalent | Residential | Lighting | Multifamily - High Rise | NR | 0 | 12 | 212.1798 | 211.0089 | 1.6976 | 0 | 0 | 0.97184 | 0 | 0.00015286 | 0.00011438 | 0 | 0 | -0.0065613 | 0 | 0.00041352 | 0.069064 | -0.043864 | 0.028051 | 0 | 0 | 0 | 0 | 0 | 0.05325 | 2.5101 | 0.33953 | 0 | 0 | 2.8497 | 0.033563
| WA_MR_46 to 59W equivalentResidentialMultifamily - High RiseNR | Residential - Lighting-NR | Lighting | Res-Lighting-2021P_v6 | WA_MR_46 to 59W equivalent | Residential | Lighting | Multifamily - High Rise | NR | 0 | 12 | 178.9935 | 177.8226 | 1.6976 | 0 | 0 | 1.1532 | 0 | 0.00018138 | 0.00013572 | 0 | 0 | -0.0077858 | 0 | 0.0004907 | 0.081953 | -0.05205 | 0.033286 | 0 | 0 | 0 | 0 | 0 | 0.063188 | 2.5101 | 0.33953 | 0 | 0 | 2.8497 | 0.039714
| WA_Non-MR Bi-Pin_250 to 499 lumensResidentialMultifamily - High RiseNR | Residential - Lighting-NR | Lighting | Res-Lighting-2021P_v6 | WA_Non-MR Bi-Pin_250 to 499 lumens | Residential | Lighting | Multifamily - High Rise | NR | 0 | 12 | 8.7841 | 7.9783 | 2.4311 | -0.19742 | 0 | 12.0637 | 0 | 0.0019534 | 0.001404 | 0 | 0 | -0.071691 | 0 | 0.0051902 | 0.85733 | -0.47928 | 0.3442 | 0 | 0 | 0 | 0 | 0 | 0.72225 | 3.5947 | 0.48623 | -2.7434 | 0 | 1.3375 | 0.86509
| WA_Non-MR Bi-Pin_500 to 999 lumensResidentialMultifamily - High RiseNR | Residential - Lighting-NR | Lighting | Res-Lighting-2021P_v6 | WA_Non-MR Bi-Pin_500 to 999 lumens | Residential | Lighting | Multifamily - High Rise | NR | 0 | 12 | 29.9833 | 29.1775 | 7.5175 | -0.36859 | 0 | 18.4901 | 0 | 0.002994 | 0.0021519 | 0 | 0 | -0.10988 | 0 | 0.0079551 | 1.314 | -0.7346 | 0.52755 | 0 | 0 | 0 | 0 | 0 | 1.107 | 11.1155 | 1.5035 | -5.122 | 0 | 7.4969 | 0.52148
| WA_TLED_2ftResidentialMultifamily - High RiseNR | Residential - Lighting-NR | Lighting | Res-Lighting-2021P_v6 | WA_TLED_2ft | Residential | Lighting | Multifamily - High Rise | NR | 0 | 12 | 0.66918 | 0.19325 | 0.01 | 0 | 0 | 6.2509 | 0 | 0.0010384 | 0.00072006 | 0 | 0 | -0.032581 | 0 | 0.0027161 | 0.44425 | -0.21782 | 0.17647 | 0 | 0 | 0 | 0 | 0 | 0.4029 | 0.014786 | 0.002 | 0 | 0 | 0.016786 | 2.6458
| WA_TLED_4ftResidentialMultifamily - High RiseNR | Residential - Lighting-NR | Lighting | Res-Lighting-2021P_v6 | WA_TLED_4ft | Residential | Lighting | Multifamily - High Rise | NR | 0 | 12 | 39.2413 | 38.7654 | 3.3565 | 0 | 0 | 10.459 | 0 | 0.0017374 | 0.0012048 | 0 | 0 | -0.054515 | 0 | 0.0045445 | 0.74331 | -0.36445 | 0.29528 | 0 | 0 | 0 | 0 | 0 | 0.67414 | 4.9629 | 0.67129 | 0 | 0 | 5.6342 | 0.17314
| ID/MT/OR_MR_20W equivalentResidentialManufacturedNR | Residential - Lighting-NR | Lighting | Res-Lighting-2021P_v6 | ID/MT/OR_MR_20W equivalent | Residential | Lighting | Manufactured | NR | 0 | 12 | 31.2794 | 30.1085 | 1.725 | -0.15647 | 0 | 1.7239 | 0 | 0.00027114 | 0.00020289 | 0 | 0 | -0.011639 | 0 | 0.00073353 | 0.12251 | -0.077809 | 0.049758 | 0 | 0 | 0 | 0 | 0 | 0.094459 | 2.5506 | 0.345 | -2.1743 | 0 | 0.72127 | 0.78919
| ID/MT/OR_MR_21 to 45W equivalentResidentialManufacturedNR | Residential - Lighting-NR | Lighting | Res-Lighting-2021P_v6 | ID/MT/OR_MR_21 to 45W equivalent | Residential | Lighting | Manufactured | NR | 0 | 12 | 21.144 | 19.9731 | 1.6976 | -0.15437 | 0 | 2.5384 | 0 | 0.00039925 | 0.00029875 | 0 | 0 | -0.017137 | 0 | 0.0010801 | 0.18039 | -0.11457 | 0.073266 | 0 | 0 | 0 | 0 | 0 | 0.13909 | 2.5101 | 0.33953 | -2.1451 | 0 | 0.70452 | 0.80925
| ID/MT/OR_MR_46 to 59W equivalentResidentialManufacturedNR | Residential - Lighting-NR | Lighting | Res-Lighting-2021P_v6 | ID/MT/OR_MR_46 to 59W equivalent | Residential | Lighting | Manufactured | NR | 0 | 12 | 15.7113 | 14.5403 | 1.6976 | -0.15437 | 0 | 3.4868 | 0 | 0.00054842 | 0.00041037 | 0 | 0 | -0.023541 | 0 | 0.0014836 | 0.24779 | -0.15738 | 0.10064 | 0 | 0 | 0 | 0 | 0 | 0.19105 | 2.5101 | 0.33953 | -2.1451 | 0 | 0.70452 | 0.82924
| ID/MT/OR_Non-MR Bi-Pin_250 to 499 lumensResidentialManufacturedNR | Residential - Lighting-NR | Lighting | Res-Lighting-2021P_v6 | ID/MT/OR_Non-MR Bi-Pin_250 to 499 lumens | Residential | Lighting | Manufactured | NR | 0 | 12 | 8.7841 | 7.9783 | 2.4311 | -0.19742 | 0 | 12.0637 | 0 | 0.0019534 | 0.001404 | 0 | 0 | -0.071691 | 0 | 0.0051902 | 0.85733 | -0.47928 | 0.3442 | 0 | 0 | 0 | 0 | 0 | 0.72225 | 3.5947 | 0.48623 | -2.7434 | 0 | 1.3375 | 0.86509
| ID/MT/OR_Non-MR Bi-Pin_500 to 999 lumensResidentialManufacturedNR | Residential - Lighting-NR | Lighting | Res-Lighting-2021P_v6 | ID/MT/OR_Non-MR Bi-Pin_500 to 999 lumens | Residential | Lighting | Manufactured | NR | 0 | 12 | 29.9833 | 29.1775 | 7.5175 | -0.36859 | 0 | 18.4901 | 0 | 0.002994 | 0.0021519 | 0 | 0 | -0.10988 | 0 | 0.0079551 | 1.314 | -0.7346 | 0.52755 | 0 | 0 | 0 | 0 | 0 | 1.107 | 11.1155 | 1.5035 | -5.122 | 0 | 7.4969 | 0.52148
| ID/MT/OR_TLED_2ftResidentialManufacturedNR | Residential - Lighting-NR | Lighting | Res-Lighting-2021P_v6 | ID/MT/OR_TLED_2ft | Residential | Lighting | Manufactured | NR | 0 | 12 | 0.66918 | 0.19325 | 0.01 | 0 | 0 | 6.2509 | 0 | 0.0010384 | 0.00072006 | 0 | 0 | -0.032581 | 0 | 0.0027161 | 0.44425 | -0.21782 | 0.17647 | 0 | 0 | 0 | 0 | 0 | 0.4029 | 0.014786 | 0.002 | 0 | 0 | 0.016786 | 2.6458
| ID/MT/OR_TLED_4ftResidentialManufacturedNR | Residential - Lighting-NR | Lighting | Res-Lighting-2021P_v6 | ID/MT/OR_TLED_4ft | Residential | Lighting | Manufactured | NR | 0 | 12 | 39.2413 | 38.7654 | 3.3565 | 0 | 0 | 10.459 | 0 | 0.0017374 | 0.0012048 | 0 | 0 | -0.054515 | 0 | 0.0045445 | 0.74331 | -0.36445 | 0.29528 | 0 | 0 | 0 | 0 | 0 | 0.67414 | 4.9629 | 0.67129 | 0 | 0 | 5.6342 | 0.17314
| WA_MR_20W equivalentResidentialManufacturedNR | Residential - Lighting-NR | Lighting | Res-Lighting-2021P_v6 | WA_MR_20W equivalent | Residential | Lighting | Manufactured | NR | 0 | 12 | 177.3795 | 176.2086 | 1.725 | 0 | 0 | 1.1825 | 0 | 0.00018599 | 0.00013918 | 0 | 0 | -0.0079837 | 0 | 0.00050317 | 0.084037 | -0.053374 | 0.034132 | 0 | 0 | 0 | 0 | 0 | 0.064795 | 2.5506 | 0.345 | 0 | 0 | 2.8956 | 0.040071
| WA_MR_21 to 45W equivalentResidentialManufacturedNR | Residential - Lighting-NR | Lighting | Res-Lighting-2021P_v6 | WA_MR_21 to 45W equivalent | Residential | Lighting | Manufactured | NR | 0 | 12 | 212.1798 | 211.0089 | 1.6976 | 0 | 0 | 0.97184 | 0 | 0.00015286 | 0.00011438 | 0 | 0 | -0.0065613 | 0 | 0.00041352 | 0.069064 | -0.043864 | 0.028051 | 0 | 0 | 0 | 0 | 0 | 0.05325 | 2.5101 | 0.33953 | 0 | 0 | 2.8497 | 0.033563
| WA_MR_46 to 59W equivalentResidentialManufacturedNR | Residential - Lighting-NR | Lighting | Res-Lighting-2021P_v6 | WA_MR_46 to 59W equivalent | Residential | Lighting | Manufactured | NR | 0 | 12 | 178.9935 | 177.8226 | 1.6976 | 0 | 0 | 1.1532 | 0 | 0.00018138 | 0.00013572 | 0 | 0 | -0.0077858 | 0 | 0.0004907 | 0.081953 | -0.05205 | 0.033286 | 0 | 0 | 0 | 0 | 0 | 0.063188 | 2.5101 | 0.33953 | 0 | 0 | 2.8497 | 0.039714
| WA_Non-MR Bi-Pin_250 to 499 lumensResidentialManufacturedNR | Residential - Lighting-NR | Lighting | Res-Lighting-2021P_v6 | WA_Non-MR Bi-Pin_250 to 499 lumens | Residential | Lighting | Manufactured | NR | 0 | 12 | 8.7841 | 7.9783 | 2.4311 | -0.19742 | 0 | 12.0637 | 0 | 0.0019534 | 0.001404 | 0 | 0 | -0.071691 | 0 | 0.0051902 | 0.85733 | -0.47928 | 0.3442 | 0 | 0 | 0 | 0 | 0 | 0.72225 | 3.5947 | 0.48623 | -2.7434 | 0 | 1.3375 | 0.86509
| WA_Non-MR Bi-Pin_500 to 999 lumensResidentialManufacturedNR | Residential - Lighting-NR | Lighting | Res-Lighting-2021P_v6 | WA_Non-MR Bi-Pin_500 to 999 lumens | Residential | Lighting | Manufactured | NR | 0 | 12 | 29.9833 | 29.1775 | 7.5175 | -0.36859 | 0 | 18.4901 | 0 | 0.002994 | 0.0021519 | 0 | 0 | -0.10988 | 0 | 0.0079551 | 1.314 | -0.7346 | 0.52755 | 0 | 0 | 0 | 0 | 0 | 1.107 | 11.1155 | 1.5035 | -5.122 | 0 | 7.4969 | 0.52148
| WA_TLED_2ftResidentialManufacturedNR | Residential - Lighting-NR | Lighting | Res-Lighting-2021P_v6 | WA_TLED_2ft | Residential | Lighting | Manufactured | NR | 0 | 12 | 0.66918 | 0.19325 | 0.01 | 0 | 0 | 6.2509 | 0 | 0.0010384 | 0.00072006 | 0 | 0 | -0.032581 | 0 | 0.0027161 | 0.44425 | -0.21782 | 0.17647 | 0 | 0 | 0 | 0 | 0 | 0.4029 | 0.014786 | 0.002 | 0 | 0 | 0.016786 | 2.6458
| WA_TLED_4ftResidentialManufacturedNR | Residential - Lighting-NR | Lighting | Res-Lighting-2021P_v6 | WA_TLED_4ft | Residential | Lighting | Manufactured | NR | 0 | 12 | 39.2413 | 38.7654 | 3.3565 | 0 | 0 | 10.459 | 0 | 0.0017374 | 0.0012048 | 0 | 0 | -0.054515 | 0 | 0.0045445 | 0.74331 | -0.36445 | 0.29528 | 0 | 0 | 0 | 0 | 0 | 0.67414 | 4.9629 | 0.67129 | 0 | 0 | 5.6342 | 0.17314
| Wall - R0 to R11_FurnaceResidentialMultifamily - Low RiseRetro | Residential - ResWx-Retro | ResWx | Res-MFWx-2021P_v2 | Wall - R0 to R11_Furnace | Residential | HVAC | Multifamily - Low Rise | Retro | 0 | 25 | 43.8276 | 46.9663 | 629.0701 | 0 | 0 | 1034.3163 | 0 | 0.33889 | 0.10984 | 0 | 0 | 0 | 0 | 0.48096 | 73.5228 | 0 | 45.1125 | 0 | 0 | 0 | 0 | 0 | 118.6353 | 549.2362 | 125.814 | 0 | 0 | 675.0502 | 0.17574
| Attic - R0 to R19_FurnaceResidentialMultifamily - Low RiseRetro | Residential - ResWx-Retro | ResWx | Res-MFWx-2021P_v2 | Attic - R0 to R19_Furnace | Residential | HVAC | Multifamily - Low Rise | Retro | 0 | 25 | 45.034 | 48.1727 | 171.5689 | 0 | 0 | 275.029 | 0 | 0.090112 | 0.029206 | 0 | 0 | 0 | 0 | 0.12789 | 19.55 | 0 | 11.9956 | 0 | 0 | 0 | 0 | 0 | 31.5456 | 149.7954 | 34.3138 | 0 | 0 | 184.1092 | 0.17134
| Wall - R0 to R11_ZonalResidentialMultifamily - Low RiseRetro | Residential - ResWx-Retro | ResWx | Res-MFWx-2021P_v2 | Wall - R0 to R11_Zonal | Residential | HVAC | Multifamily - Low Rise | Retro | 0 | 25 | 47.5197 | 50.6657 | 629.0701 | 0 | 0 | 958.7956 | 0 | 0.31488 | 0.059615 | 0 | 0 | 0 | 0 | 0.44584 | 68.2214 | 0 | 41.9156 | 0 | 0 | 0 | 0 | 0 | 110.137 | 549.2362 | 125.814 | 0 | 0 | 675.0502 | 0.16315
| Low-E Storm Window SP Metal_ZonalResidentialMultifamily - Low RiseRetro | Residential - ResWx-Retro | ResWx | Res-MFWx-2021P_v2 | Low-E Storm Window SP Metal_Zonal | Residential | HVAC | Multifamily - Low Rise | Retro | 0 | 20 | 52.1789 | 55.3249 | 951.0673 | 0 | 0 | 1494.3662 | 0 | 0.49076 | 0.092915 | 0 | 0 | 0 | 0 | 0.69488 | 106.329 | 0 | 65.3291 | 0 | 0 | 0 | 0 | 0 | 171.6581 | 958.6637 | 190.2135 | 0 | 0 | 1148.8771 | 0.14941
| Low-E Storm Window SP Metal_FurnaceResidentialMultifamily - Low RiseRetro | Residential - ResWx-Retro | ResWx | Res-MFWx-2021P_v2 | Low-E Storm Window SP Metal_Furnace | Residential | HVAC | Multifamily - Low Rise | Retro | 0 | 20 | 52.7251 | 55.8638 | 951.0673 | 0 | 0 | 1479.9496 | 0 | 0.4849 | 0.15716 | 0 | 0 | 0 | 0 | 0.68818 | 105.2 | 0 | 64.5491 | 0 | 0 | 0 | 0 | 0 | 169.7491 | 958.6637 | 190.2135 | 0 | 0 | 1148.8771 | 0.14775
| Attic - R0 to R19_ZonalResidentialMultifamily - Low RiseRetro | Residential - ResWx-Retro | ResWx | Res-MFWx-2021P_v2 | Attic - R0 to R19_Zonal | Residential | HVAC | Multifamily - Low Rise | Retro | 0 | 25 | 55.9971 | 59.1431 | 171.5689 | 0 | 0 | 224.0142 | 0 | 0.073568 | 0.013929 | 0 | 0 | 0 | 0 | 0.10417 | 15.9393 | 0 | 9.7932 | 0 | 0 | 0 | 0 | 0 | 25.7326 | 149.7954 | 34.3138 | 0 | 0 | 184.1092 | 0.13977
| Floor - R0 to R19_ZonalResidentialMultifamily - Low RiseRetro | Residential - ResWx-Retro | ResWx | Res-MFWx-2021P_v2 | Floor - R0 to R19_Zonal | Residential | HVAC | Multifamily - Low Rise | Retro | 0 | 25 | 57.8484 | 60.9944 | 243.0982 | 0 | 0 | 307.7745 | 0 | 0.10108 | 0.019137 | 0 | 0 | 0 | 0 | 0.14312 | 21.8992 | 0 | 13.455 | 0 | 0 | 0 | 0 | 0 | 35.3541 | 212.2471 | 48.6196 | 0 | 0 | 260.8668 | 0.13553
| Low-E Storm Window SP Metal_DHPResidentialMultifamily - Low RiseRetro | Residential - ResWx-Retro | ResWx | Res-MFWx-2021P_v2 | Low-E Storm Window SP Metal_DHP | Residential | HVAC | Multifamily - Low Rise | Retro | 0 | 20 | 61.5239 | 64.6698 | 951.0673 | 0 | 0 | 1278.4265 | 0 | 0.41984 | 0.079489 | 0 | 0 | 0 | 0 | 0.59447 | 90.9642 | 0 | 55.8889 | 0 | 0 | 0 | 0 | 0 | 146.8531 | 958.6637 | 190.2135 | 0 | 0 | 1148.8771 | 0.12782
| Floor - R0 to R19_FurnaceResidentialMultifamily - Low RiseRetro | Residential - ResWx-Retro | ResWx | Res-MFWx-2021P_v2 | Floor - R0 to R19_Furnace | Residential | HVAC | Multifamily - Low Rise | Retro | 0 | 25 | 64.0762 | 67.2149 | 243.0982 | 0 | 0 | 279.2911 | 0 | 0.091509 | 0.029659 | 0 | 0 | 0 | 0 | 0.12987 | 19.853 | 0 | 12.1815 | 0 | 0 | 0 | 0 | 0 | 32.0345 | 212.2471 | 48.6196 | 0 | 0 | 260.8668 | 0.1228
| Attic - R0 to R38_FurnaceResidentialMultifamily - Low RiseRetro | Residential - ResWx-Retro | ResWx | Res-MFWx-2021P_v2 | Attic - R0 to R38_Furnace | Residential | HVAC | Multifamily - Low Rise | Retro | 0 | 25 | 67.2314 | 70.3701 | 336.7723 | 0 | 0 | 369.5633 | 0 | 0.12109 | 0.039245 | 0 | 0 | 0 | 0 | 0.17185 | 26.2698 | 0 | 16.1188 | 0 | 0 | 0 | 0 | 0 | 42.3886 | 294.0332 | 67.3545 | 0 | 0 | 361.3877 | 0.11729
| Low-E Storm Window SP Wood_ZonalResidentialMultifamily - Low RiseRetro | Residential - ResWx-Retro | ResWx | Res-MFWx-2021P_v2 | Low-E Storm Window SP Wood_Zonal | Residential | HVAC | Multifamily - Low Rise | Retro | 0 | 20 | 67.4909 | 70.6369 | 951.0673 | 0 | 0 | 1170.4316 | 0 | 0.38438 | 0.072774 | 0 | 0 | 0 | 0 | 0.54425 | 83.28 | 0 | 51.1677 | 0 | 0 | 0 | 0 | 0 | 134.4477 | 958.6637 | 190.2135 | 0 | 0 | 1148.8771 | 0.11703
| Low-E Storm Window SP Wood_FurnaceResidentialMultifamily - Low RiseRetro | Residential - ResWx-Retro | ResWx | Res-MFWx-2021P_v2 | Low-E Storm Window SP Wood_Furnace | Residential | HVAC | Multifamily - Low Rise | Retro | 0 | 20 | 68.0394 | 71.1781 | 951.0673 | 0 | 0 | 1161.532 | 0 | 0.38057 | 0.12335 | 0 | 0 | 0 | 0 | 0.54011 | 82.5657 | 0 | 50.6611 | 0 | 0 | 0 | 0 | 0 | 133.2268 | 958.6637 | 190.2135 | 0 | 0 | 1148.8771 | 0.11596
| Attic - R0 to R19_DHPResidentialMultifamily - Low RiseRetro | Residential - ResWx-Retro | ResWx | Res-MFWx-2021P_v2 | Attic - R0 to R19_DHP | Residential | HVAC | Multifamily - Low Rise | Retro | 0 | 25 | 75.6977 | 78.8437 | 171.5689 | 0 | 0 | 168.0399 | 0 | 0.055186 | 0.010448 | 0 | 0 | 0 | 0 | 0.078139 | 11.9566 | 0 | 7.3462 | 0 | 0 | 0 | 0 | 0 | 19.3028 | 149.7954 | 34.3138 | 0 | 0 | 184.1092 | 0.10484
| Wall - R0 to R11_DHPResidentialMultifamily - Low RiseRetro | Residential - ResWx-Retro | ResWx | Res-MFWx-2021P_v2 | Wall - R0 to R11_DHP | Residential | HVAC | Multifamily - Low Rise | Retro | 0 | 25 | 76.3878 | 79.5338 | 629.0701 | 0 | 0 | 610.7848 | 0 | 0.20059 | 0.037977 | 0 | 0 | 0 | 0 | 0.28401 | 43.4593 | 0 | 26.7017 | 0 | 0 | 0 | 0 | 0 | 70.161 | 549.2362 | 125.814 | 0 | 0 | 675.0502 | 0.10393
| Floor - R0 to R30_ZonalResidentialMultifamily - Low RiseRetro | Residential - ResWx-Retro | ResWx | Res-MFWx-2021P_v2 | Floor - R0 to R30_Zonal | Residential | HVAC | Multifamily - Low Rise | Retro | 0 | 25 | 79.0224 | 82.1684 | 437.8714 | 0 | 0 | 411.5123 | 0 | 0.13514 | 0.025587 | 0 | 0 | 0 | 0 | 0.19135 | 29.2804 | 0 | 17.9901 | 0 | 0 | 0 | 0 | 0 | 47.2705 | 382.3021 | 87.5743 | 0 | 0 | 469.8764 | 0.1006
| Low-E Storm Window SP Wood_DHPResidentialMultifamily - Low RiseRetro | Residential - ResWx-Retro | ResWx | Res-MFWx-2021P_v2 | Low-E Storm Window SP Wood_DHP | Residential | HVAC | Multifamily - Low Rise | Retro | 0 | 20 | 79.5981 | 82.744 | 951.0673 | 0 | 0 | 999.1731 | 0 | 0.32814 | 0.062126 | 0 | 0 | 0 | 0 | 0.46462 | 71.0944 | 0 | 43.6808 | 0 | 0 | 0 | 0 | 0 | 114.7752 | 958.6637 | 190.2135 | 0 | 0 | 1148.8771 | 0.099902
| Attic - R0 to R38_ZonalResidentialMultifamily - Low RiseRetro | Residential - ResWx-Retro | ResWx | Res-MFWx-2021P_v2 | Attic - R0 to R38_Zonal | Residential | HVAC | Multifamily - Low Rise | Retro | 0 | 25 | 83.1431 | 86.289 | 336.7723 | 0 | 0 | 301.385 | 0 | 0.098977 | 0.018739 | 0 | 0 | 0 | 0 | 0.14014 | 21.4445 | 0 | 13.1756 | 0 | 0 | 0 | 0 | 0 | 34.6202 | 294.0332 | 67.3545 | 0 | 0 | 361.3877 | 0.095798
| Attic - R0 to R49_FurnaceResidentialMultifamily - Low RiseRetro | Residential - ResWx-Retro | ResWx | Res-MFWx-2021P_v2 | Attic - R0 to R49_Furnace | Residential | HVAC | Multifamily - Low Rise | Retro | 0 | 25 | 84.1143 | 87.253 | 432.4163 | 0 | 0 | 382.7037 | 0 | 0.12539 | 0.040641 | 0 | 0 | 0 | 0 | 0.17796 | 27.2039 | 0 | 16.6919 | 0 | 0 | 0 | 0 | 0 | 43.8958 | 377.5393 | 86.4833 | 0 | 0 | 464.0226 | 0.094598
| Floor - R0 to R30_FurnaceResidentialMultifamily - Low RiseRetro | Residential - ResWx-Retro | ResWx | Res-MFWx-2021P_v2 | Floor - R0 to R30_Furnace | Residential | HVAC | Multifamily - Low Rise | Retro | 0 | 25 | 87.2876 | 90.4263 | 437.8714 | 0 | 0 | 373.9321 | 0 | 0.12252 | 0.039709 | 0 | 0 | 0 | 0 | 0.17388 | 26.5804 | 0 | 16.3093 | 0 | 0 | 0 | 0 | 0 | 42.8897 | 382.3021 | 87.5743 | 0 | 0 | 469.8764 | 0.091279
| Attic - R0 to R19_Heat PumpResidentialMultifamily - Low RiseRetro | Residential - ResWx-Retro | ResWx | Res-MFWx-2021P_v2 | Attic - R0 to R19_Heat Pump | Residential | HVAC | Multifamily - Low Rise | Retro | 0 | 25 | 109.5222 | 113.3725 | 171.5689 | 0 | 0 | 116.8616 | 0 | 0.046969 | 0.043352 | 0 | 0 | 0 | 0 | 0.054341 | 8.3412 | 0 | 6.2526 | 0 | 0 | 0 | 0 | 0 | 14.5938 | 149.7954 | 34.3138 | 0 | 0 | 184.1092 | 0.079267
| Floor - R0 to R19_DHPResidentialMultifamily - Low RiseRetro | Residential - ResWx-Retro | ResWx | Res-MFWx-2021P_v2 | Floor - R0 to R19_DHP | Residential | HVAC | Multifamily - Low Rise | Retro | 0 | 25 | 102.6206 | 105.7666 | 243.0982 | 0 | 0 | 177.4901 | 0 | 0.058289 | 0.011036 | 0 | 0 | 0 | 0 | 0.082533 | 12.629 | 0 | 7.7593 | 0 | 0 | 0 | 0 | 0 | 20.3883 | 212.2471 | 48.6196 | 0 | 0 | 260.8668 | 0.078156
| Attic - R0 to R49_ZonalResidentialMultifamily - Low RiseRetro | Residential - ResWx-Retro | ResWx | Res-MFWx-2021P_v2 | Attic - R0 to R49_Zonal | Residential | HVAC | Multifamily - Low Rise | Retro | 0 | 25 | 103.0814 | 106.2274 | 432.4163 | 0 | 0 | 314.3449 | 0 | 0.10323 | 0.019545 | 0 | 0 | 0 | 0 | 0.14617 | 22.3667 | 0 | 13.7422 | 0 | 0 | 0 | 0 | 0 | 36.1089 | 377.5393 | 86.4833 | 0 | 0 | 464.0226 | 0.077817
| Low-E Storm Window DP_FurnaceResidentialMultifamily - Low RiseRetro | Residential - ResWx-Retro | ResWx | Res-MFWx-2021P_v2 | Low-E Storm Window DP_Furnace | Residential | HVAC | Multifamily - Low Rise | Retro | 0 | 20 | 107.5587 | 110.6974 | 951.0673 | 0 | 0 | 746.8612 | 0 | 0.24471 | 0.079312 | 0 | 0 | 0 | 0 | 0.34729 | 53.0895 | 0 | 32.5749 | 0 | 0 | 0 | 0 | 0 | 85.6644 | 958.6637 | 190.2135 | 0 | 0 | 1148.8771 | 0.074564
| Low-E Storm Window DP_ZonalResidentialMultifamily - Low RiseRetro | Residential - ResWx-Retro | ResWx | Res-MFWx-2021P_v2 | Low-E Storm Window DP_Zonal | Residential | HVAC | Multifamily - Low Rise | Retro | 0 | 20 | 108.5514 | 111.6973 | 951.0673 | 0 | 0 | 740.1752 | 0 | 0.24308 | 0.046022 | 0 | 0 | 0 | 0 | 0.34418 | 52.6659 | 0 | 32.3582 | 0 | 0 | 0 | 0 | 0 | 85.0241 | 958.6637 | 190.2135 | 0 | 0 | 1148.8771 | 0.074006
| Attic - R0 to R38_DHPResidentialMultifamily - Low RiseRetro | Residential - ResWx-Retro | ResWx | Res-MFWx-2021P_v2 | Attic - R0 to R38_DHP | Residential | HVAC | Multifamily - Low Rise | Retro | 0 | 25 | 111.9861 | 115.132 | 336.7723 | 0 | 0 | 225.8816 | 0 | 0.074181 | 0.014045 | 0 | 0 | 0 | 0 | 0.10503 | 16.0722 | 0 | 9.8749 | 0 | 0 | 0 | 0 | 0 | 25.9471 | 294.0332 | 67.3545 | 0 | 0 | 361.3877 | 0.071798
| Wall - R0 to R11_Heat PumpResidentialMultifamily - Low RiseRetro | Residential - ResWx-Retro | ResWx | Res-MFWx-2021P_v2 | Wall - R0 to R11_Heat Pump | Residential | HVAC | Multifamily - Low Rise | Retro | 0 | 25 | 128.6264 | 132.4767 | 629.0701 | 0 | 0 | 366.6912 | 0 | 0.14738 | 0.13603 | 0 | 0 | 0 | 0 | 0.17051 | 26.1732 | 0 | 19.6195 | 0 | 0 | 0 | 0 | 0 | 45.7927 | 549.2362 | 125.814 | 0 | 0 | 675.0502 | 0.067836
| Low-E Storm Window DP_DHPResidentialMultifamily - Low RiseRetro | Residential - ResWx-Retro | ResWx | Res-MFWx-2021P_v2 | Low-E Storm Window DP_DHP | Residential | HVAC | Multifamily - Low Rise | Retro | 0 | 20 | 122.5692 | 125.7152 | 951.0673 | 0 | 0 | 657.6424 | 0 | 0.21597 | 0.04089 | 0 | 0 | 0 | 0 | 0.3058 | 46.7934 | 0 | 28.7501 | 0 | 0 | 0 | 0 | 0 | 75.5435 | 958.6637 | 190.2135 | 0 | 0 | 1148.8771 | 0.065754
| Attic - R19 to R38_FurnaceResidentialMultifamily - Low RiseRetro | Residential - ResWx-Retro | ResWx | Res-MFWx-2021P_v2 | Attic - R19 to R38_Furnace | Residential | HVAC | Multifamily - Low Rise | Retro | 0 | 25 | 137.0103 | 140.149 | 171.5689 | 0 | 0 | 94.5343 | 0 | 0.030974 | 0.010039 | 0 | 0 | 0 | 0 | 0.043958 | 6.7198 | 0 | 4.1232 | 0 | 0 | 0 | 0 | 0 | 10.843 | 149.7954 | 34.3138 | 0 | 0 | 184.1092 | 0.058894
| Low-E Storm Window SP Metal_Heat PumpResidentialMultifamily - Low RiseRetro | Residential - ResWx-Retro | ResWx | Res-MFWx-2021P_v2 | Low-E Storm Window SP Metal_Heat Pump | Residential | HVAC | Multifamily - Low Rise | Retro | 0 | 20 | 149.952 | 153.8023 | 951.0673 | 0 | 0 | 537.5448 | 0 | 0.21605 | 0.19941 | 0 | 0 | 0 | 0 | 0.24996 | 38.3682 | 0 | 28.7609 | 0 | 0 | 0 | 0 | 0 | 67.1291 | 958.6637 | 190.2135 | 0 | 0 | 1148.8771 | 0.05843
| Floor - R0 to R30_DHPResidentialMultifamily - Low RiseRetro | Residential - ResWx-Retro | ResWx | Res-MFWx-2021P_v2 | Floor - R0 to R30_DHP | Residential | HVAC | Multifamily - Low Rise | Retro | 0 | 25 | 139.2385 | 142.3844 | 437.8714 | 0 | 0 | 237.4789 | 0 | 0.07799 | 0.014766 | 0 | 0 | 0 | 0 | 0.11043 | 16.8974 | 0 | 10.3819 | 0 | 0 | 0 | 0 | 0 | 27.2792 | 382.3021 | 87.5743 | 0 | 0 | 469.8764 | 0.058056
| Attic - R0 to R49_DHPResidentialMultifamily - Low RiseRetro | Residential - ResWx-Retro | ResWx | Res-MFWx-2021P_v2 | Attic - R0 to R49_DHP | Residential | HVAC | Multifamily - Low Rise | Retro | 0 | 25 | 139.639 | 142.785 | 432.4163 | 0 | 0 | 233.8624 | 0 | 0.076802 | 0.014541 | 0 | 0 | 0 | 0 | 0.10875 | 16.6401 | 0 | 10.2238 | 0 | 0 | 0 | 0 | 0 | 26.8638 | 377.5393 | 86.4833 | 0 | 0 | 464.0226 | 0.057893
| Attic - R0 to R38_Heat PumpResidentialMultifamily - Low RiseRetro | Residential - ResWx-Retro | ResWx | Res-MFWx-2021P_v2 | Attic - R0 to R38_Heat Pump | Residential | HVAC | Multifamily - Low Rise | Retro | 0 | 25 | 161.5199 | 165.3701 | 336.7723 | 0 | 0 | 157.2607 | 0 | 0.063206 | 0.058338 | 0 | 0 | 0 | 0 | 0.073126 | 11.2248 | 0 | 8.4141 | 0 | 0 | 0 | 0 | 0 | 19.6388 | 294.0332 | 67.3545 | 0 | 0 | 361.3877 | 0.054343
| Attic - R19 to R38_ZonalResidentialMultifamily - Low RiseRetro | Residential - ResWx-Retro | ResWx | Res-MFWx-2021P_v2 | Attic - R19 to R38_Zonal | Residential | HVAC | Multifamily - Low Rise | Retro | 0 | 25 | 168.0927 | 171.2387 | 171.5689 | 0 | 0 | 77.3709 | 0 | 0.025409 | 0.0048107 | 0 | 0 | 0 | 0 | 0.035977 | 5.5052 | 0 | 3.3824 | 0 | 0 | 0 | 0 | 0 | 8.8876 | 149.7954 | 34.3138 | 0 | 0 | 184.1092 | 0.048274
| Low-E Storm Window SP Wood_Heat PumpResidentialMultifamily - Low RiseRetro | Residential - ResWx-Retro | ResWx | Res-MFWx-2021P_v2 | Low-E Storm Window SP Wood_Heat Pump | Residential | HVAC | Multifamily - Low Rise | Retro | 0 | 20 | 192.8098 | 196.6601 | 951.0673 | 0 | 0 | 420.3985 | 0 | 0.16897 | 0.15595 | 0 | 0 | 0 | 0 | 0.19549 | 30.0067 | 0 | 22.493 | 0 | 0 | 0 | 0 | 0 | 52.4997 | 958.6637 | 190.2135 | 0 | 0 | 1148.8771 | 0.045697
| Floor - R19 to R30_ZonalResidentialMultifamily - Low RiseRetro | Residential - ResWx-Retro | ResWx | Res-MFWx-2021P_v2 | Floor - R19 to R30_Zonal | Residential | HVAC | Multifamily - Low Rise | Retro | 0 | 25 | 177.8153 | 180.9613 | 243.0982 | 0 | 0 | 103.7378 | 0 | 0.034068 | 0.0064501 | 0 | 0 | 0 | 0 | 0.048238 | 7.3813 | 0 | 4.5351 | 0 | 0 | 0 | 0 | 0 | 11.9164 | 212.2471 | 48.6196 | 0 | 0 | 260.8668 | 0.04568
| Attic - R19 to R30_FurnaceResidentialMultifamily - Low RiseRetro | Residential - ResWx-Retro | ResWx | Res-MFWx-2021P_v2 | Attic - R19 to R30_Furnace | Residential | HVAC | Multifamily - Low Rise | Retro | 0 | 25 | 184.5783 | 187.717 | 171.5689 | 0 | 0 | 70.579 | 0 | 0.023125 | 0.007495 | 0 | 0 | 0 | 0 | 0.032819 | 5.017 | 0 | 3.0784 | 0 | 0 | 0 | 0 | 0 | 8.0954 | 149.7954 | 34.3138 | 0 | 0 | 184.1092 | 0.04397
| Attic - R0 to R49_Heat PumpResidentialMultifamily - Low RiseRetro | Residential - ResWx-Retro | ResWx | Res-MFWx-2021P_v2 | Attic - R0 to R49_Heat Pump | Residential | HVAC | Multifamily - Low Rise | Retro | 0 | 25 | 203.0076 | 206.8578 | 432.4163 | 0 | 0 | 161.4251 | 0 | 0.06488 | 0.059883 | 0 | 0 | 0 | 0 | 0.075063 | 11.522 | 0 | 8.6369 | 0 | 0 | 0 | 0 | 0 | 20.1589 | 377.5393 | 86.4833 | 0 | 0 | 464.0226 | 0.043444
| Attic - R19 to R49_FurnaceResidentialMultifamily - Low RiseRetro | Residential - ResWx-Retro | ResWx | Res-MFWx-2021P_v2 | Attic - R19 to R49_Furnace | Residential | HVAC | Multifamily - Low Rise | Retro | 0 | 25 | 188.5007 | 191.6394 | 267.2129 | 0 | 0 | 107.6747 | 0 | 0.035279 | 0.011434 | 0 | 0 | 0 | 0 | 0.050069 | 7.6539 | 0 | 4.6963 | 0 | 0 | 0 | 0 | 0 | 12.3502 | 233.3015 | 53.4426 | 0 | 0 | 286.7441 | 0.04307
| Floor - R19 to R30_FurnaceResidentialMultifamily - Low RiseRetro | Residential - ResWx-Retro | ResWx | Res-MFWx-2021P_v2 | Floor - R19 to R30_Furnace | Residential | HVAC | Multifamily - Low Rise | Retro | 0 | 25 | 195.2164 | 198.3551 | 243.0982 | 0 | 0 | 94.641 | 0 | 0.031009 | 0.01005 | 0 | 0 | 0 | 0 | 0.044008 | 6.7274 | 0 | 4.1278 | 0 | 0 | 0 | 0 | 0 | 10.8552 | 212.2471 | 48.6196 | 0 | 0 | 260.8668 | 0.041612
| Floor - R0 to R19_Heat PumpResidentialMultifamily - Low RiseRetro | Residential - ResWx-Retro | ResWx | Res-MFWx-2021P_v2 | Floor - R0 to R19_Heat Pump | Residential | HVAC | Multifamily - Low Rise | Retro | 0 | 25 | 243.2776 | 247.1279 | 243.0982 | 0 | 0 | 75.9628 | 0 | 0.030531 | 0.02818 | 0 | 0 | 0 | 0 | 0.035323 | 5.422 | 0 | 4.0643 | 0 | 0 | 0 | 0 | 0 | 9.4863 | 212.2471 | 48.6196 | 0 | 0 | 260.8668 | 0.036365
| Attic - R19 to R49_ZonalResidentialMultifamily - Low RiseRetro | Residential - ResWx-Retro | ResWx | Res-MFWx-2021P_v2 | Attic - R19 to R49_Zonal | Residential | HVAC | Multifamily - Low Rise | Retro | 0 | 25 | 225.2892 | 228.4351 | 267.2129 | 0 | 0 | 90.3307 | 0 | 0.029665 | 0.0056165 | 0 | 0 | 0 | 0 | 0.042004 | 6.4273 | 0 | 3.949 | 0 | 0 | 0 | 0 | 0 | 10.3763 | 233.3015 | 53.4426 | 0 | 0 | 286.7441 | 0.036187
| Attic - R19 to R38_DHPResidentialMultifamily - Low RiseRetro | Residential - ResWx-Retro | ResWx | Res-MFWx-2021P_v2 | Attic - R19 to R38_DHP | Residential | HVAC | Multifamily - Low Rise | Retro | 0 | 25 | 225.9082 | 229.0542 | 171.5689 | 0 | 0 | 57.8417 | 0 | 0.018996 | 0.0035964 | 0 | 0 | 0 | 0 | 0.026896 | 4.1156 | 0 | 2.5287 | 0 | 0 | 0 | 0 | 0 | 6.6443 | 149.7954 | 34.3138 | 0 | 0 | 184.1092 | 0.036089
| Attic - R19 to R30_ZonalResidentialMultifamily - Low RiseRetro | Residential - ResWx-Retro | ResWx | Res-MFWx-2021P_v2 | Attic - R19 to R30_Zonal | Residential | HVAC | Multifamily - Low Rise | Retro | 0 | 25 | 226.9964 | 230.1424 | 171.5689 | 0 | 0 | 57.5682 | 0 | 0.018906 | 0.0035794 | 0 | 0 | 0 | 0 | 0.026769 | 4.0962 | 0 | 2.5167 | 0 | 0 | 0 | 0 | 0 | 6.6129 | 149.7954 | 34.3138 | 0 | 0 | 184.1092 | 0.035918
| Low-E Storm Window DP_Heat PumpResidentialMultifamily - Low RiseRetro | Residential - ResWx-Retro | ResWx | Res-MFWx-2021P_v2 | Low-E Storm Window DP_Heat Pump | Residential | HVAC | Multifamily - Low Rise | Retro | 0 | 20 | 281.4573 | 285.3076 | 951.0673 | 0 | 0 | 289.7771 | 0 | 0.11647 | 0.1075 | 0 | 0 | 0 | 0 | 0.13475 | 20.6833 | 0 | 15.5043 | 0 | 0 | 0 | 0 | 0 | 36.1876 | 958.6637 | 190.2135 | 0 | 0 | 1148.8771 | 0.031498
| Attic - R19 to R38_Heat PumpResidentialMultifamily - Low RiseRetro | Residential - ResWx-Retro | ResWx | Res-MFWx-2021P_v2 | Attic - R19 to R38_Heat Pump | Residential | HVAC | Multifamily - Low Rise | Retro | 0 | 25 | 324.0997 | 327.95 | 171.5689 | 0 | 0 | 40.3991 | 0 | 0.016237 | 0.014987 | 0 | 0 | 0 | 0 | 0.018786 | 2.8836 | 0 | 2.1615 | 0 | 0 | 0 | 0 | 0 | 5.0451 | 149.7954 | 34.3138 | 0 | 0 | 184.1092 | 0.027403
| Attic - R19 to R30_DHPResidentialMultifamily - Low RiseRetro | Residential - ResWx-Retro | ResWx | Res-MFWx-2021P_v2 | Attic - R19 to R30_DHP | Residential | HVAC | Multifamily - Low Rise | Retro | 0 | 25 | 303.5101 | 306.656 | 171.5689 | 0 | 0 | 43.2044 | 0 | 0.014189 | 0.0026863 | 0 | 0 | 0 | 0 | 0.02009 | 3.0741 | 0 | 1.8888 | 0 | 0 | 0 | 0 | 0 | 4.9629 | 149.7954 | 34.3138 | 0 | 0 | 184.1092 | 0.026956
| Floor - R0 to R30_Heat PumpResidentialMultifamily - Low RiseRetro | Residential - ResWx-Retro | ResWx | Res-MFWx-2021P_v2 | Floor - R0 to R30_Heat Pump | Residential | HVAC | Multifamily - Low Rise | Retro | 0 | 25 | 329.8225 | 333.6728 | 437.8714 | 0 | 0 | 101.3367 | 0 | 0.040729 | 0.037592 | 0 | 0 | 0 | 0 | 0.047122 | 7.2331 | 0 | 5.4219 | 0 | 0 | 0 | 0 | 0 | 12.655 | 382.3021 | 87.5743 | 0 | 0 | 469.8764 | 0.026933
| Floor - R19 to R30_DHPResidentialMultifamily - Low RiseRetro | Residential - ResWx-Retro | ResWx | Res-MFWx-2021P_v2 | Floor - R19 to R30_DHP | Residential | HVAC | Multifamily - Low Rise | Retro | 0 | 25 | 309.7878 | 312.9338 | 243.0982 | 0 | 0 | 59.9888 | 0 | 0.019701 | 0.0037299 | 0 | 0 | 0 | 0 | 0.027895 | 4.2684 | 0 | 2.6225 | 0 | 0 | 0 | 0 | 0 | 6.8909 | 212.2471 | 48.6196 | 0 | 0 | 260.8668 | 0.026415
| Attic - R19 to R49_DHPResidentialMultifamily - Low RiseRetro | Residential - ResWx-Retro | ResWx | Res-MFWx-2021P_v2 | Attic - R19 to R49_DHP | Residential | HVAC | Multifamily - Low Rise | Retro | 0 | 25 | 310.3445 | 313.4905 | 267.2129 | 0 | 0 | 65.8224 | 0 | 0.021617 | 0.0040926 | 0 | 0 | 0 | 0 | 0.030607 | 4.6835 | 0 | 2.8776 | 0 | 0 | 0 | 0 | 0 | 7.561 | 233.3015 | 53.4426 | 0 | 0 | 286.7441 | 0.026369
| Attic - R19 to R30_Heat PumpResidentialMultifamily - Low RiseRetro | Residential - ResWx-Retro | ResWx | Res-MFWx-2021P_v2 | Attic - R19 to R30_Heat Pump | Residential | HVAC | Multifamily - Low Rise | Retro | 0 | 25 | 432.7304 | 436.5807 | 171.5689 | 0 | 0 | 30.3469 | 0 | 0.012197 | 0.011258 | 0 | 0 | 0 | 0 | 0.014111 | 2.1661 | 0 | 1.6237 | 0 | 0 | 0 | 0 | 0 | 3.7898 | 149.7954 | 34.3138 | 0 | 0 | 184.1092 | 0.020584
| Attic - R19 to R49_Heat PumpResidentialMultifamily - Low RiseRetro | Residential - ResWx-Retro | ResWx | Res-MFWx-2021P_v2 | Attic - R19 to R49_Heat Pump | Residential | HVAC | Multifamily - Low Rise | Retro | 0 | 25 | 459.1902 | 463.0405 | 267.2129 | 0 | 0 | 44.5635 | 0 | 0.017911 | 0.016532 | 0 | 0 | 0 | 0 | 0.020722 | 3.1808 | 0 | 2.3843 | 0 | 0 | 0 | 0 | 0 | 5.5651 | 233.3015 | 53.4426 | 0 | 0 | 286.7441 | 0.019408
| Door - R2.5 to R5_FurnaceResidentialMultifamily - Low RiseRetro | Residential - ResWx-Retro | ResWx | Res-MFWx-2021P_v2 | Door - R2.5 to R5_Furnace | Residential | HVAC | Multifamily - Low Rise | Retro | 0 | 30 | 497.7823 | 500.921 | 394.8323 | 0 | 0 | 55.9064 | 0 | 0.018318 | 0.0059369 | 0 | 0 | 0 | 0 | 0.025996 | 3.974 | 0 | 2.4384 | 0 | 0 | 0 | 0 | 0 | 6.4124 | 310.1923 | 78.9665 | 0 | 0 | 389.1587 | 0.016478
| Door - R2.5 to R5_ZonalResidentialMultifamily - Low RiseRetro | Residential - ResWx-Retro | ResWx | Res-MFWx-2021P_v2 | Door - R2.5 to R5_Zonal | Residential | HVAC | Multifamily - Low Rise | Retro | 0 | 30 | 523.6895 | 526.8355 | 394.8323 | 0 | 0 | 53.1564 | 0 | 0.017457 | 0.0033051 | 0 | 0 | 0 | 0 | 0.024718 | 3.7823 | 0 | 2.3238 | 0 | 0 | 0 | 0 | 0 | 6.1061 | 310.1923 | 78.9665 | 0 | 0 | 389.1587 | 0.01569
| Floor - R19 to R30_Heat PumpResidentialMultifamily - Low RiseRetro | Residential - ResWx-Retro | ResWx | Res-MFWx-2021P_v2 | Floor - R19 to R30_Heat Pump | Residential | HVAC | Multifamily - Low Rise | Retro | 0 | 25 | 735.9859 | 739.8362 | 243.0982 | 0 | 0 | 25.3739 | 0 | 0.010198 | 0.0094128 | 0 | 0 | 0 | 0 | 0.011799 | 1.8111 | 0 | 1.3576 | 0 | 0 | 0 | 0 | 0 | 3.1687 | 212.2471 | 48.6196 | 0 | 0 | 260.8668 | 0.012147
| Door - R2.5 to R5_DHPResidentialMultifamily - Low RiseRetro | Residential - ResWx-Retro | ResWx | Res-MFWx-2021P_v2 | Door - R2.5 to R5_DHP | Residential | HVAC | Multifamily - Low Rise | Retro | 0 | 30 | 858.7353 | 861.8813 | 394.8323 | 0 | 0 | 32.4925 | 0 | 0.010671 | 0.0020203 | 0 | 0 | 0 | 0 | 0.015109 | 2.3119 | 0 | 1.4205 | 0 | 0 | 0 | 0 | 0 | 3.7324 | 310.1923 | 78.9665 | 0 | 0 | 389.1587 | 0.009591
| Door - R2.5 to R5_Heat PumpResidentialMultifamily - Low RiseRetro | Residential - ResWx-Retro | ResWx | Res-MFWx-2021P_v2 | Door - R2.5 to R5_Heat Pump | Residential | HVAC | Multifamily - Low Rise | Retro | 0 | 30 | 1569.8991 | 1573.7494 | 394.8323 | 0 | 0 | 17.7949 | 0 | 0.0071521 | 0.0066013 | 0 | 0 | 0 | 0 | 0.0082746 | 1.2701 | 0 | 0.9521 | 0 | 0 | 0 | 0 | 0 | 2.2222 | 310.1923 | 78.9665 | 0 | 0 | 389.1587 | 0.0057104
| Electrical Resistance_HZ2/3__Low-e Storm Window SPResidentialManufacturedRetro | Residential - ResWx-Retro | ResWx | Res-MHWx-2021P_v4 | Electrical Resistance_HZ2/3__Low-e Storm Window SP | Residential | HVAC | Manufactured | Retro | 0 | 20 | 58.4145 | 61.5814 | 1612.6552 | 0 | 0 | 2276.4509 | 0 | 0.75257 | 0.096061 | 0 | 0 | 0 | 0 | 1.0585 | 161.3562 | 0 | 100.1803 | 0 | 0 | 0 | 0 | 0 | 261.5366 | 1625.5358 | 322.531 | 0 | 0 | 1948.0669 | 0.13425
| Electrical Resistance_HZ1__Low-e Storm Window SPResidentialManufacturedRetro | Residential - ResWx-Retro | ResWx | Res-MHWx-2021P_v4 | Electrical Resistance_HZ1__Low-e Storm Window SP | Residential | HVAC | Manufactured | Retro | 0 | 20 | 64.2446 | 66.9942 | 1612.6552 | 0 | 0 | 2092.5255 | 0 | 0.6006 | 0.082046 | 0 | 0 | 0 | 0 | 0.97302 | 147.4442 | 0 | 79.9517 | 0 | 0 | 0 | 0 | 0 | 227.3959 | 1625.5358 | 322.531 | 0 | 0 | 1948.0669 | 0.11673
| Heat Pump_HZ2/3__Low-e Storm Window SPResidentialManufacturedRetro | Residential - ResWx-Retro | ResWx | Res-MHWx-2021P_v4 | Heat Pump_HZ2/3__Low-e Storm Window SP | Residential | HVAC | Manufactured | Retro | 0 | 20 | 92.8892 | 97.7269 | 1612.6552 | 0 | 0 | 1434.4768 | 0 | 0.72446 | 0.10338 | 0 | 0 | 0 | 0 | 0.66703 | 102.8373 | 0 | 96.434 | 0 | 0 | 0 | 0 | 0 | 199.2712 | 1625.5358 | 322.531 | 0 | 0 | 1948.0669 | 0.10229
| Electrical Resistance_HZ2/3__Low-e Storm Window DPResidentialManufacturedRetro | Residential - ResWx-Retro | ResWx | Res-MHWx-2021P_v4 | Electrical Resistance_HZ2/3__Low-e Storm Window DP | Residential | HVAC | Manufactured | Retro | 0 | 20 | 100.4056 | 103.5724 | 1612.6552 | 0 | 0 | 1353.5165 | 0 | 0.44746 | 0.057116 | 0 | 0 | 0 | 0 | 0.62939 | 95.9381 | 0 | 59.5645 | 0 | 0 | 0 | 0 | 0 | 155.5026 | 1625.5358 | 322.531 | 0 | 0 | 1948.0669 | 0.079824
| Heat Pump_HZ1__Low-e Storm Window SPResidentialManufacturedRetro | Residential - ResWx-Retro | ResWx | Res-MHWx-2021P_v4 | Heat Pump_HZ1__Low-e Storm Window SP | Residential | HVAC | Manufactured | Retro | 0 | 20 | 135.4207 | 138.5424 | 1612.6552 | 0 | 0 | 1011.8704 | 0 | 0.32975 | 0.11741 | 0 | 0 | 0 | 0 | 0.47052 | 71.4027 | 0 | 43.8948 | 0 | 0 | 0 | 0 | 0 | 115.2974 | 1625.5358 | 322.531 | 0 | 0 | 1948.0669 | 0.059186
| Electrical Resistance_HZ1__Infiltration Reduction - CFM50 reductionResidentialManufacturedRetro | Residential - ResWx-Retro | ResWx | Res-MHWx-2021P_v4 | Electrical Resistance_HZ1__Infiltration Reduction - CFM50 reduction | Residential | HVAC | Manufactured | Retro | 0 | 25 | 214.53 | 217.2795 | 807.4227 | 0 | 0 | 286.9611 | 0 | 0.082364 | 0.011251 | 0 | 0 | 0 | 0 | 0.13344 | 20.22 | 0 | 10.9643 | 0 | 0 | 0 | 0 | 0 | 31.1842 | 704.9545 | 161.4845 | 0 | 0 | 866.4391 | 0.035991
| Electrical Resistance_HZ1__Low-e Storm Window DPResidentialManufacturedRetro | Residential - ResWx-Retro | ResWx | Res-MHWx-2021P_v4 | Electrical Resistance_HZ1__Low-e Storm Window DP | Residential | HVAC | Manufactured | Retro | 0 | 20 | 133.6074 | 136.3569 | 1612.6552 | 0 | 0 | 1028.0886 | 0 | 0.29508 | 0.04031 | 0 | 0 | 0 | 0 | 0.47806 | 72.4415 | 0 | 39.2814 | 0 | 0 | 0 | 0 | 0 | 111.723 | 1625.5358 | 322.531 | 0 | 0 | 1948.0669 | 0.057351
| Heat Pump_HZ2/3__Low-e Storm Window DPResidentialManufacturedRetro | Residential - ResWx-Retro | ResWx | Res-MHWx-2021P_v4 | Heat Pump_HZ2/3__Low-e Storm Window DP | Residential | HVAC | Manufactured | Retro | 0 | 20 | 128.7299 | 133.5677 | 1612.6552 | 0 | 0 | 1049.5578 | 0 | 0.53007 | 0.075639 | 0 | 0 | 0 | 0 | 0.48804 | 75.2425 | 0 | 70.5574 | 0 | 0 | 0 | 0 | 0 | 145.8 | 1625.5358 | 322.531 | 0 | 0 | 1948.0669 | 0.074843
| Electrical Resistance_HZ2/3__Infiltration Reduction - CFM50 reductionResidentialManufacturedRetro | Residential - ResWx-Retro | ResWx | Res-MHWx-2021P_v4 | Electrical Resistance_HZ2/3__Infiltration Reduction - CFM50 reduction | Residential | HVAC | Manufactured | Retro | 0 | 25 | 193.0406 | 196.2075 | 807.4227 | 0 | 0 | 317.7798 | 0 | 0.10505 | 0.01341 | 0 | 0 | 0 | 0 | 0.14777 | 22.5244 | 0 | 13.9846 | 0 | 0 | 0 | 0 | 0 | 36.509 | 704.9545 | 161.4845 | 0 | 0 | 866.4391 | 0.042137
| Heat Pump_HZ1__Low-e Storm Window DPResidentialManufacturedRetro | Residential - ResWx-Retro | ResWx | Res-MHWx-2021P_v4 | Heat Pump_HZ1__Low-e Storm Window DP | Residential | HVAC | Manufactured | Retro | 0 | 20 | 187.0928 | 190.2145 | 1612.6552 | 0 | 0 | 736.9942 | 0 | 0.24017 | 0.085517 | 0 | 0 | 0 | 0 | 0.3427 | 52.006 | 0 | 31.9707 | 0 | 0 | 0 | 0 | 0 | 83.9767 | 1625.5358 | 322.531 | 0 | 0 | 1948.0669 | 0.043108
| Electrical Resistance_HZ2/3__Floor - R0 to R22ResidentialManufacturedRetro | Residential - ResWx-Retro | ResWx | Res-MHWx-2021P_v4 | Electrical Resistance_HZ2/3__Floor - R0 to R22 | Residential | HVAC | Manufactured | Retro | 0 | 25 | 276.768 | 279.9348 | 3114.5433 | 0 | 0 | 859.1684 | 0 | 0.28403 | 0.036255 | 0 | 0 | 0 | 0 | 0.39951 | 60.8984 | 0 | 37.8096 | 0 | 0 | 0 | 0 | 0 | 98.708 | 2719.2835 | 622.9087 | 0 | 0 | 3342.1922 | 0.029534
| Electrical Resistance_HZ1__Floor - R0 to R22ResidentialManufacturedRetro | Residential - ResWx-Retro | ResWx | Res-MHWx-2021P_v4 | Electrical Resistance_HZ1__Floor - R0 to R22 | Residential | HVAC | Manufactured | Retro | 0 | 25 | 269.364 | 272.1135 | 3114.5433 | 0 | 0 | 883.8633 | 0 | 0.25369 | 0.034655 | 0 | 0 | 0 | 0 | 0.411 | 62.2791 | 0 | 33.7708 | 0 | 0 | 0 | 0 | 0 | 96.0499 | 2719.2835 | 622.9087 | 0 | 0 | 3342.1922 | 0.028739
| Electrical Resistance_HZ2/3__Attic - R0 to R30ResidentialManufacturedRetro | Residential - ResWx-Retro | ResWx | Res-MHWx-2021P_v4 | Electrical Resistance_HZ2/3__Attic - R0 to R30 | Residential | HVAC | Manufactured | Retro | 0 | 25 | 267.7574 | 270.9242 | 5716.5872 | 0 | 0 | 1629.4081 | 0 | 0.53867 | 0.068758 | 0 | 0 | 0 | 0 | 0.75767 | 115.4934 | 0 | 71.7058 | 0 | 0 | 0 | 0 | 0 | 187.1992 | 4991.1078 | 1143.3174 | 0 | 0 | 6134.4252 | 0.030516
| Electrical Resistance_HZ2/3__Attic - R0 to R22ResidentialManufacturedRetro | Residential - ResWx-Retro | ResWx | Res-MHWx-2021P_v4 | Electrical Resistance_HZ2/3__Attic - R0 to R22 | Residential | HVAC | Manufactured | Retro | 0 | 25 | 269.6593 | 272.8261 | 4450.8447 | 0 | 0 | 1259.7875 | 0 | 0.41647 | 0.05316 | 0 | 0 | 0 | 0 | 0.5858 | 89.2945 | 0 | 55.4398 | 0 | 0 | 0 | 0 | 0 | 144.7343 | 3885.9978 | 890.1689 | 0 | 0 | 4776.1668 | 0.030303
| Heat Pump_HZ2/3__Attic - R0 to R30ResidentialManufacturedRetro | Residential - ResWx-Retro | ResWx | Res-MHWx-2021P_v4 | Heat Pump_HZ2/3__Attic - R0 to R30 | Residential | HVAC | Manufactured | Retro | 0 | 25 | 368.683 | 373.5207 | 5716.5872 | 0 | 0 | 1181.8519 | 0 | 0.59688 | 0.085173 | 0 | 0 | 0 | 0 | 0.54956 | 84.7267 | 0 | 79.451 | 0 | 0 | 0 | 0 | 0 | 164.1777 | 4991.1078 | 1143.3174 | 0 | 0 | 6134.4252 | 0.026763
| Heat Pump_HZ1__Infiltration Reduction - CFM50 reductionResidentialManufacturedRetro | Residential - ResWx-Retro | ResWx | Res-MHWx-2021P_v4 | Heat Pump_HZ1__Infiltration Reduction - CFM50 reduction | Residential | HVAC | Manufactured | Retro | 0 | 25 | 421.9107 | 425.0324 | 807.4227 | 0 | 0 | 146.6965 | 0 | 0.047806 | 0.017022 | 0 | 0 | 0 | 0 | 0.068214 | 10.3516 | 0 | 6.3637 | 0 | 0 | 0 | 0 | 0 | 16.7153 | 704.9545 | 161.4845 | 0 | 0 | 866.4391 | 0.019292
| Heat Pump_HZ2/3__Floor - R0 to R22ResidentialManufacturedRetro | Residential - ResWx-Retro | ResWx | Res-MHWx-2021P_v4 | Heat Pump_HZ2/3__Floor - R0 to R22 | Residential | HVAC | Manufactured | Retro | 0 | 25 | 281.8105 | 286.6482 | 3114.5433 | 0 | 0 | 839.0463 | 0 | 0.42375 | 0.060468 | 0 | 0 | 0 | 0 | 0.39016 | 60.151 | 0 | 56.4056 | 0 | 0 | 0 | 0 | 0 | 116.5566 | 2719.2835 | 622.9087 | 0 | 0 | 3342.1922 | 0.034874
| Electrical Resistance_HZ1__Attic - R0 to R30ResidentialManufacturedRetro | Residential - ResWx-Retro | ResWx | Res-MHWx-2021P_v4 | Electrical Resistance_HZ1__Attic - R0 to R30 | Residential | HVAC | Manufactured | Retro | 0 | 25 | 458.1804 | 460.93 | 5716.5872 | 0 | 0 | 957.7292 | 0 | 0.27489 | 0.037552 | 0 | 0 | 0 | 0 | 0.44534 | 67.4838 | 0 | 36.5931 | 0 | 0 | 0 | 0 | 0 | 104.077 | 4991.1078 | 1143.3174 | 0 | 0 | 6134.4252 | 0.016966
| Electrical Resistance_HZ2/3__Floor - R11 to R22ResidentialManufacturedRetro | Residential - ResWx-Retro | ResWx | Res-MHWx-2021P_v4 | Electrical Resistance_HZ2/3__Floor - R11 to R22 | Residential | HVAC | Manufactured | Retro | 0 | 25 | 420.5494 | 423.7162 | 3114.5433 | 0 | 0 | 567.6232 | 0 | 0.18765 | 0.023952 | 0 | 0 | 0 | 0 | 0.26394 | 40.2335 | 0 | 24.9795 | 0 | 0 | 0 | 0 | 0 | 65.213 | 2719.2835 | 622.9087 | 0 | 0 | 3342.1922 | 0.019512
| Heat Pump_HZ2/3__Attic - R0 to R22ResidentialManufacturedRetro | Residential - ResWx-Retro | ResWx | Res-MHWx-2021P_v4 | Heat Pump_HZ2/3__Attic - R0 to R22 | Residential | HVAC | Manufactured | Retro | 0 | 25 | 407.9859 | 412.8236 | 4450.8447 | 0 | 0 | 832.5661 | 0 | 0.42048 | 0.060001 | 0 | 0 | 0 | 0 | 0.38714 | 59.6865 | 0 | 55.97 | 0 | 0 | 0 | 0 | 0 | 115.6564 | 3885.9978 | 890.1689 | 0 | 0 | 4776.1668 | 0.024215
| Electrical Resistance_HZ1__Attic - R0 to R22ResidentialManufacturedRetro | Residential - ResWx-Retro | ResWx | Res-MHWx-2021P_v4 | Electrical Resistance_HZ1__Attic - R0 to R22 | Residential | HVAC | Manufactured | Retro | 0 | 25 | 487.6663 | 490.4159 | 4450.8447 | 0 | 0 | 700.8398 | 0 | 0.20116 | 0.027479 | 0 | 0 | 0 | 0 | 0.32589 | 49.3828 | 0 | 26.7778 | 0 | 0 | 0 | 0 | 0 | 76.1606 | 3885.9978 | 890.1689 | 0 | 0 | 4776.1668 | 0.015946
| Heat Pump_HZ2/3__Infiltration Reduction - CFM50 reductionResidentialManufacturedRetro | Residential - ResWx-Retro | ResWx | Res-MHWx-2021P_v4 | Heat Pump_HZ2/3__Infiltration Reduction - CFM50 reduction | Residential | HVAC | Manufactured | Retro | 0 | 25 | 353.6934 | 358.5311 | 807.4227 | 0 | 0 | 173.9062 | 0 | 0.087829 | 0.012533 | 0 | 0 | 0 | 0 | 0.080866 | 12.4673 | 0 | 11.691 | 0 | 0 | 0 | 0 | 0 | 24.1583 | 704.9545 | 161.4845 | 0 | 0 | 866.4391 | 0.027882
| Electrical Resistance_HZ2/3__Attic - R11 to R30ResidentialManufacturedRetro | Residential - ResWx-Retro | ResWx | Res-MHWx-2021P_v4 | Electrical Resistance_HZ2/3__Attic - R11 to R30 | Residential | HVAC | Manufactured | Retro | 0 | 25 | 345.9715 | 349.1384 | 3976.1912 | 0 | 0 | 879.4487 | 0 | 0.29074 | 0.037111 | 0 | 0 | 0 | 0 | 0.40894 | 62.3359 | 0 | 38.7021 | 0 | 0 | 0 | 0 | 0 | 101.038 | 3471.5816 | 795.2382 | 0 | 0 | 4266.8198 | 0.02368
| Electrical Resistance_HZ1__Floor - R11 to R22ResidentialManufacturedRetro | Residential - ResWx-Retro | ResWx | Res-MHWx-2021P_v4 | Electrical Resistance_HZ1__Floor - R11 to R22 | Residential | HVAC | Manufactured | Retro | 0 | 25 | 725.6267 | 728.3763 | 3114.5433 | 0 | 0 | 330.2018 | 0 | 0.094775 | 0.012947 | 0 | 0 | 0 | 0 | 0.15354 | 23.2668 | 0 | 12.6164 | 0 | 0 | 0 | 0 | 0 | 35.8832 | 2719.2835 | 622.9087 | 0 | 0 | 3342.1922 | 0.010736
| Heat Pump_HZ1__Attic - R0 to R30ResidentialManufacturedRetro | Residential - ResWx-Retro | ResWx | Res-MHWx-2021P_v4 | Heat Pump_HZ1__Attic - R0 to R30 | Residential | HVAC | Manufactured | Retro | 0 | 25 | 562.5016 | 565.6233 | 5716.5872 | 0 | 0 | 780.4595 | 0 | 0.25434 | 0.090561 | 0 | 0 | 0 | 0 | 0.36291 | 55.0732 | 0 | 33.8562 | 0 | 0 | 0 | 0 | 0 | 88.9294 | 4991.1078 | 1143.3174 | 0 | 0 | 6134.4252 | 0.014497
| Heat Pump_HZ1__Attic - R0 to R22ResidentialManufacturedRetro | Residential - ResWx-Retro | ResWx | Res-MHWx-2021P_v4 | Heat Pump_HZ1__Attic - R0 to R22 | Residential | HVAC | Manufactured | Retro | 0 | 25 | 603.8278 | 606.9495 | 4450.8447 | 0 | 0 | 566.2794 | 0 | 0.18454 | 0.065708 | 0 | 0 | 0 | 0 | 0.26332 | 39.9595 | 0 | 24.5651 | 0 | 0 | 0 | 0 | 0 | 64.5246 | 3885.9978 | 890.1689 | 0 | 0 | 4776.1668 | 0.01351
| Heat Pump_HZ1__Floor - R0 to R22ResidentialManufacturedRetro | Residential - ResWx-Retro | ResWx | Res-MHWx-2021P_v4 | Heat Pump_HZ1__Floor - R0 to R22 | Residential | HVAC | Manufactured | Retro | 0 | 25 | 914.0014 | 917.1231 | 3114.5433 | 0 | 0 | 262.2452 | 0 | 0.085461 | 0.03043 | 0 | 0 | 0 | 0 | 0.12194 | 18.5053 | 0 | 11.3762 | 0 | 0 | 0 | 0 | 0 | 29.8815 | 2719.2835 | 622.9087 | 0 | 0 | 3342.1922 | 0.0089407
| Electrical Resistance_HZ1__Attic - R11 to R30ResidentialManufacturedRetro | Residential - ResWx-Retro | ResWx | Res-MHWx-2021P_v4 | Electrical Resistance_HZ1__Attic - R11 to R30 | Residential | HVAC | Manufactured | Retro | 0 | 25 | 591.2481 | 593.9977 | 3976.1912 | 0 | 0 | 516.9201 | 0 | 0.14837 | 0.020268 | 0 | 0 | 0 | 0 | 0.24037 | 36.4234 | 0 | 19.7506 | 0 | 0 | 0 | 0 | 0 | 56.174 | 3471.5816 | 795.2382 | 0 | 0 | 4266.8198 | 0.013165
| Heat Pump_HZ2/3__Floor - R11 to R22ResidentialManufacturedRetro | Residential - ResWx-Retro | ResWx | Res-MHWx-2021P_v4 | Heat Pump_HZ2/3__Floor - R11 to R22 | Residential | HVAC | Manufactured | Retro | 0 | 25 | 636.7418 | 641.5795 | 3114.5433 | 0 | 0 | 374.8735 | 0 | 0.18933 | 0.027016 | 0 | 0 | 0 | 0 | 0.17432 | 26.8746 | 0 | 25.2012 | 0 | 0 | 0 | 0 | 0 | 52.0758 | 2719.2835 | 622.9087 | 0 | 0 | 3342.1922 | 0.015581
| Heat Pump_HZ2/3__Attic - R11 to R30ResidentialManufacturedRetro | Residential - ResWx-Retro | ResWx | Res-MHWx-2021P_v4 | Heat Pump_HZ2/3__Attic - R11 to R30 | Residential | HVAC | Manufactured | Retro | 0 | 25 | 1609.0937 | 1613.9315 | 3976.1912 | 0 | 0 | 190.2493 | 0 | 0.096083 | 0.013711 | 0 | 0 | 0 | 0 | 0.088466 | 13.6389 | 0 | 12.7897 | 0 | 0 | 0 | 0 | 0 | 26.4286 | 3471.5816 | 795.2382 | 0 | 0 | 4266.8198 | 0.006194
| Heat Pump_HZ1__Attic - R11 to R30ResidentialManufacturedRetro | Residential - ResWx-Retro | ResWx | Res-MHWx-2021P_v4 | Heat Pump_HZ1__Attic - R11 to R30 | Residential | HVAC | Manufactured | Retro | 0 | 25 | 2440.859 | 2443.9807 | 3976.1912 | 0 | 0 | 125.6349 | 0 | 0.040942 | 0.014578 | 0 | 0 | 0 | 0 | 0.05842 | 8.8654 | 0 | 5.45 | 0 | 0 | 0 | 0 | 0 | 14.3155 | 3471.5816 | 795.2382 | 0 | 0 | 4266.8198 | 0.0033551
| Heat Pump_HZ1__Floor - R11 to R22ResidentialManufacturedRetro | Residential - ResWx-Retro | ResWx | Res-MHWx-2021P_v4 | Heat Pump_HZ1__Floor - R11 to R22 | Residential | HVAC | Manufactured | Retro | 0 | 25 | 2049.5942 | 2052.7159 | 3114.5433 | 0 | 0 | 117.1673 | 0 | 0.038183 | 0.013596 | 0 | 0 | 0 | 0 | 0.054483 | 8.2679 | 0 | 5.0827 | 0 | 0 | 0 | 0 | 0 | 13.3506 | 2719.2835 | 622.9087 | 0 | 0 | 3342.1922 | 0.0039946
| Microwave Top TierResidentialSingle FamilyNew | Residential - Microwave-New | Microwave | Res-Microwave-2021P_v2 | Microwave Top Tier | Residential | Food Preparation | Single Family | New | 0 | 11 | 61.038 | 64.167 | 4.8034 | 0 | 0 | 9.6256 | 0 | 0.00095863 | 0.003131 | 0 | 0 | 0 | 0 | 0.0044759 | 0.68233 | 0 | 0.41853 | 0 | 0 | 0 | 0 | 0 | 1.1009 | 7.6223 | 0.96067 | 0 | 0 | 8.583 | 0.12826
| Microwave Top TierResidentialMultifamily - Low RiseNew | Residential - Microwave-New | Microwave | Res-Microwave-2021P_v2 | Microwave Top Tier | Residential | Food Preparation | Multifamily - Low Rise | New | 0 | 11 | 61.038 | 64.167 | 4.8034 | 0 | 0 | 9.6256 | 0 | 0.00095863 | 0.003131 | 0 | 0 | 0 | 0 | 0.0044759 | 0.68233 | 0 | 0.41853 | 0 | 0 | 0 | 0 | 0 | 1.1009 | 7.6223 | 0.96067 | 0 | 0 | 8.583 | 0.12826
| Microwave Top TierResidentialMultifamily - High RiseNew | Residential - Microwave-New | Microwave | Res-Microwave-2021P_v2 | Microwave Top Tier | Residential | Food Preparation | Multifamily - High Rise | New | 0 | 11 | 61.038 | 64.167 | 4.8034 | 0 | 0 | 9.6256 | 0 | 0.00095863 | 0.003131 | 0 | 0 | 0 | 0 | 0.0044759 | 0.68233 | 0 | 0.41853 | 0 | 0 | 0 | 0 | 0 | 1.1009 | 7.6223 | 0.96067 | 0 | 0 | 8.583 | 0.12826
| Microwave Top TierResidentialManufacturedNew | Residential - Microwave-New | Microwave | Res-Microwave-2021P_v2 | Microwave Top Tier | Residential | Food Preparation | Manufactured | New | 0 | 11 | 61.038 | 64.167 | 4.8034 | 0 | 0 | 9.6256 | 0 | 0.00095863 | 0.003131 | 0 | 0 | 0 | 0 | 0.0044759 | 0.68233 | 0 | 0.41853 | 0 | 0 | 0 | 0 | 0 | 1.1009 | 7.6223 | 0.96067 | 0 | 0 | 8.583 | 0.12826
| Microwave Top TierResidentialSingle FamilyNR | Residential - Microwave-NR | Microwave | Res-Microwave-2021P_v2 | Microwave Top Tier | Residential | Food Preparation | Single Family | NR | 0 | 11 | 61.038 | 64.167 | 4.8034 | 0 | 0 | 9.6256 | 0 | 0.00095863 | 0.003131 | 0 | 0 | 0 | 0 | 0.0044759 | 0.68233 | 0 | 0.41853 | 0 | 0 | 0 | 0 | 0 | 1.1009 | 7.6223 | 0.96067 | 0 | 0 | 8.583 | 0.12826
| Microwave Top TierResidentialMultifamily - Low RiseNR | Residential - Microwave-NR | Microwave | Res-Microwave-2021P_v2 | Microwave Top Tier | Residential | Food Preparation | Multifamily - Low Rise | NR | 0 | 11 | 61.038 | 64.167 | 4.8034 | 0 | 0 | 9.6256 | 0 | 0.00095863 | 0.003131 | 0 | 0 | 0 | 0 | 0.0044759 | 0.68233 | 0 | 0.41853 | 0 | 0 | 0 | 0 | 0 | 1.1009 | 7.6223 | 0.96067 | 0 | 0 | 8.583 | 0.12826
| Microwave Top TierResidentialMultifamily - High RiseNR | Residential - Microwave-NR | Microwave | Res-Microwave-2021P_v2 | Microwave Top Tier | Residential | Food Preparation | Multifamily - High Rise | NR | 0 | 11 | 61.038 | 64.167 | 4.8034 | 0 | 0 | 9.6256 | 0 | 0.00095863 | 0.003131 | 0 | 0 | 0 | 0 | 0.0044759 | 0.68233 | 0 | 0.41853 | 0 | 0 | 0 | 0 | 0 | 1.1009 | 7.6223 | 0.96067 | 0 | 0 | 8.583 | 0.12826
| Microwave Top TierResidentialManufacturedNR | Residential - Microwave-NR | Microwave | Res-Microwave-2021P_v2 | Microwave Top Tier | Residential | Food Preparation | Manufactured | NR | 0 | 11 | 61.038 | 64.167 | 4.8034 | 0 | 0 | 9.6256 | 0 | 0.00095863 | 0.003131 | 0 | 0 | 0 | 0 | 0.0044759 | 0.68233 | 0 | 0.41853 | 0 | 0 | 0 | 0 | 0 | 1.1009 | 7.6223 | 0.96067 | 0 | 0 | 8.583 | 0.12826
| ENERGY STAR V8.0 MonitorResidentialSingle FamilyNew | Residential - Computer-New | Computer | Res-Monitors-2021P_v2 | ENERGY STAR V8.0 Monitor | Residential | Electronics | Single Family | New | 0 | 5 | 437.37 | 438.8568 | 8.5462 | 0 | 0 | 4.7078 | 0 | 0.00073063 | 0.00062522 | 0 | 0 | 0 | 0 | 0.0021891 | 0.3241 | 0 | 0.097264 | 0 | 0 | 0 | 0 | 0 | 0.42137 | 27.0009 | 1.7092 | 0 | 0 | 28.7101 | 0.014677
| ENERGY STAR V8.0 MonitorResidentialMultifamily - Low RiseNew | Residential - Computer-New | Computer | Res-Monitors-2021P_v2 | ENERGY STAR V8.0 Monitor | Residential | Electronics | Multifamily - Low Rise | New | 0 | 5 | 437.37 | 438.8568 | 8.5462 | 0 | 0 | 4.7078 | 0 | 0.00073063 | 0.00062522 | 0 | 0 | 0 | 0 | 0.0021891 | 0.3241 | 0 | 0.097264 | 0 | 0 | 0 | 0 | 0 | 0.42137 | 27.0009 | 1.7092 | 0 | 0 | 28.7101 | 0.014677
| ENERGY STAR V8.0 MonitorResidentialMultifamily - High RiseNew | Residential - Computer-New | Computer | Res-Monitors-2021P_v2 | ENERGY STAR V8.0 Monitor | Residential | Electronics | Multifamily - High Rise | New | 0 | 5 | 437.37 | 438.8568 | 8.5462 | 0 | 0 | 4.7078 | 0 | 0.00073063 | 0.00062522 | 0 | 0 | 0 | 0 | 0.0021891 | 0.3241 | 0 | 0.097264 | 0 | 0 | 0 | 0 | 0 | 0.42137 | 27.0009 | 1.7092 | 0 | 0 | 28.7101 | 0.014677
| ENERGY STAR V8.0 MonitorResidentialManufacturedNew | Residential - Computer-New | Computer | Res-Monitors-2021P_v2 | ENERGY STAR V8.0 Monitor | Residential | Electronics | Manufactured | New | 0 | 5 | 437.37 | 438.8568 | 8.5462 | 0 | 0 | 4.7078 | 0 | 0.00073063 | 0.00062522 | 0 | 0 | 0 | 0 | 0.0021891 | 0.3241 | 0 | 0.097264 | 0 | 0 | 0 | 0 | 0 | 0.42137 | 27.0009 | 1.7092 | 0 | 0 | 28.7101 | 0.014677
| ENERGY STAR V8.0 MonitorResidentialSingle FamilyNR | Residential - Computer-NR | Computer | Res-Monitors-2021P_v2 | ENERGY STAR V8.0 Monitor | Residential | Electronics | Single Family | NR | 0 | 5 | 437.37 | 438.8568 | 8.5462 | 0 | 0 | 4.7078 | 0 | 0.00073063 | 0.00062522 | 0 | 0 | 0 | 0 | 0.0021891 | 0.3241 | 0 | 0.097264 | 0 | 0 | 0 | 0 | 0 | 0.42137 | 27.0009 | 1.7092 | 0 | 0 | 28.7101 | 0.014677
| ENERGY STAR V8.0 MonitorResidentialMultifamily - Low RiseNR | Residential - Computer-NR | Computer | Res-Monitors-2021P_v2 | ENERGY STAR V8.0 Monitor | Residential | Electronics | Multifamily - Low Rise | NR | 0 | 5 | 437.37 | 438.8568 | 8.5462 | 0 | 0 | 4.7078 | 0 | 0.00073063 | 0.00062522 | 0 | 0 | 0 | 0 | 0.0021891 | 0.3241 | 0 | 0.097264 | 0 | 0 | 0 | 0 | 0 | 0.42137 | 27.0009 | 1.7092 | 0 | 0 | 28.7101 | 0.014677
| ENERGY STAR V8.0 MonitorResidentialMultifamily - High RiseNR | Residential - Computer-NR | Computer | Res-Monitors-2021P_v2 | ENERGY STAR V8.0 Monitor | Residential | Electronics | Multifamily - High Rise | NR | 0 | 5 | 437.37 | 438.8568 | 8.5462 | 0 | 0 | 4.7078 | 0 | 0.00073063 | 0.00062522 | 0 | 0 | 0 | 0 | 0.0021891 | 0.3241 | 0 | 0.097264 | 0 | 0 | 0 | 0 | 0 | 0.42137 | 27.0009 | 1.7092 | 0 | 0 | 28.7101 | 0.014677
| ENERGY STAR V8.0 MonitorResidentialManufacturedNR | Residential - Computer-NR | Computer | Res-Monitors-2021P_v2 | ENERGY STAR V8.0 Monitor | Residential | Electronics | Manufactured | NR | 0 | 5 | 437.37 | 438.8568 | 8.5462 | 0 | 0 | 4.7078 | 0 | 0.00073063 | 0.00062522 | 0 | 0 | 0 | 0 | 0.0021891 | 0.3241 | 0 | 0.097264 | 0 | 0 | 0 | 0 | 0 | 0.42137 | 27.0009 | 1.7092 | 0 | 0 | 28.7101 | 0.014677
| Standard_EL3_OvenResidentialSingle FamilyNew | Residential - Electric Oven-New | Electric Oven | Res-Oven-2021P_v2 | Standard_EL3_Oven | Residential | Food Preparation | Single Family | New | 0 | 16 | -124.9561 | -121.8272 | -8.6716 | 0 | 0 | 7.0835 | 0 | 0.00070545 | 0.0023041 | 0 | 0 | 0 | 0 | 0.0032938 | 0.50213 | 0 | 0.308 | 0 | 0 | 0 | 0 | 0 | 0.81012 | -10.2576 | -1.7343 | 0 | 0 | -11.9919 | 9999
| Standard_EL4_OvenResidentialSingle FamilyNew | Residential - Electric Oven-New | Electric Oven | Res-Oven-2021P_v2 | Standard_EL4_Oven | Residential | Food Preparation | Single Family | New | 0 | 16 | 124.8915 | 128.0205 | 3.1954 | 0 | 0 | 2.4839 | 0 | 0.00024738 | 0.00080798 | 0 | 0 | 0 | 0 | 0.001155 | 0.17608 | 0 | 0.108 | 0 | 0 | 0 | 0 | 0 | 0.28408 | 3.7798 | 0.63909 | 0 | 0 | 4.4189 | 0.064288
| Standard_EL5_OvenResidentialSingle FamilyNew | Residential - Electric Oven-New | Electric Oven | Res-Oven-2021P_v2 | Standard_EL5_Oven | Residential | Food Preparation | Single Family | New | 0 | 16 | 545.3651 | 548.4941 | 33.1622 | 0 | 0 | 6.0167 | 0 | 0.00059922 | 0.0019571 | 0 | 0 | 0 | 0 | 0.0027978 | 0.42651 | 0 | 0.26161 | 0 | 0 | 0 | 0 | 0 | 0.68812 | 39.2271 | 6.6324 | 0 | 0 | 45.8596 | 0.015005
| Standard_EL6_OvenResidentialSingle FamilyNew | Residential - Electric Oven-New | Electric Oven | Res-Oven-2021P_v2 | Standard_EL6_Oven | Residential | Food Preparation | Single Family | New | 0 | 16 | 198.1894 | 201.3184 | 43.5205 | 0 | 0 | 21.513 | 0 | 0.0021425 | 0.0069977 | 0 | 0 | 0 | 0 | 0.010004 | 1.525 | 0 | 0.93541 | 0 | 0 | 0 | 0 | 0 | 2.4604 | 51.4798 | 8.7041 | 0 | 0 | 60.184 | 0.040881
| Standard_EL7_OvenResidentialSingle FamilyNew | Residential - Electric Oven-New | Electric Oven | Res-Oven-2021P_v2 | Standard_EL7_Oven | Residential | Food Preparation | Single Family | New | 0 | 16 | 1740.0018 | 1743.1307 | 5.7791 | 0 | 0 | 0.32993 | 0 | 3.2858e-05 | 0.00010732 | 0 | 0 | 0 | 0 | 0.00015342 | 0.023388 | 0 | 0.014346 | 0 | 0 | 0 | 0 | 0 | 0.037733 | 6.836 | 1.1558 | 0 | 0 | 7.9918 | 0.0047215
| Self_EL2_OvenResidentialSingle FamilyNew | Residential - Electric Oven-New | Electric Oven | Res-Oven-2021P_v2 | Self_EL2_Oven | Residential | Food Preparation | Single Family | New | 0 | 16 | 221.3092 | 224.4382 | 9.9755 | 0 | 0 | 4.4231 | 0 | 0.00044051 | 0.0014388 | 0 | 0 | 0 | 0 | 0.0020568 | 0.31354 | 0 | 0.19232 | 0 | 0 | 0 | 0 | 0 | 0.50586 | 11.7999 | 1.9951 | 0 | 0 | 13.795 | 0.03667
| Self_EL3_OvenResidentialSingle FamilyNew | Residential - Electric Oven-New | Electric Oven | Res-Oven-2021P_v2 | Self_EL3_Oven | Residential | Food Preparation | Single Family | New | 0 | 16 | 142.3436 | 145.4726 | 43.4949 | 0 | 0 | 29.7542 | 0 | 0.0029633 | 0.0096784 | 0 | 0 | 0 | 0 | 0.013836 | 2.1092 | 0 | 1.2937 | 0 | 0 | 0 | 0 | 0 | 3.4029 | 51.4495 | 8.699 | 0 | 0 | 60.1485 | 0.056575
| Self_EL4_OvenResidentialSingle FamilyNew | Residential - Electric Oven-New | Electric Oven | Res-Oven-2021P_v2 | Self_EL4_Oven | Residential | Food Preparation | Single Family | New | 0 | 16 | 1410.1764 | 1413.3054 | 7.1098 | 0 | 0 | 0.50062 | 0 | 4.9857e-05 | 0.00016284 | 0 | 0 | 0 | 0 | 0.00023279 | 0.035487 | 0 | 0.021767 | 0 | 0 | 0 | 0 | 0 | 0.057255 | 8.41 | 1.422 | 0 | 0 | 9.832 | 0.0058233
| Standard_EL3_OvenResidentialMultifamily - Low RiseNew | Residential - Electric Oven-New | Electric Oven | Res-Oven-2021P_v2 | Standard_EL3_Oven | Residential | Food Preparation | Multifamily - Low Rise | New | 0 | 16 | -124.9561 | -121.8272 | -8.6716 | 0 | 0 | 7.0835 | 0 | 0.00070545 | 0.0023041 | 0 | 0 | 0 | 0 | 0.0032938 | 0.50213 | 0 | 0.308 | 0 | 0 | 0 | 0 | 0 | 0.81012 | -10.2576 | -1.7343 | 0 | 0 | -11.9919 | 9999
| Standard_EL4_OvenResidentialMultifamily - Low RiseNew | Residential - Electric Oven-New | Electric Oven | Res-Oven-2021P_v2 | Standard_EL4_Oven | Residential | Food Preparation | Multifamily - Low Rise | New | 0 | 16 | 124.8915 | 128.0205 | 3.1954 | 0 | 0 | 2.4839 | 0 | 0.00024738 | 0.00080798 | 0 | 0 | 0 | 0 | 0.001155 | 0.17608 | 0 | 0.108 | 0 | 0 | 0 | 0 | 0 | 0.28408 | 3.7798 | 0.63909 | 0 | 0 | 4.4189 | 0.064288
| Standard_EL5_OvenResidentialMultifamily - Low RiseNew | Residential - Electric Oven-New | Electric Oven | Res-Oven-2021P_v2 | Standard_EL5_Oven | Residential | Food Preparation | Multifamily - Low Rise | New | 0 | 16 | 545.3651 | 548.4941 | 33.1622 | 0 | 0 | 6.0167 | 0 | 0.00059922 | 0.0019571 | 0 | 0 | 0 | 0 | 0.0027978 | 0.42651 | 0 | 0.26161 | 0 | 0 | 0 | 0 | 0 | 0.68812 | 39.2271 | 6.6324 | 0 | 0 | 45.8596 | 0.015005
| Standard_EL6_OvenResidentialMultifamily - Low RiseNew | Residential - Electric Oven-New | Electric Oven | Res-Oven-2021P_v2 | Standard_EL6_Oven | Residential | Food Preparation | Multifamily - Low Rise | New | 0 | 16 | 198.1894 | 201.3184 | 43.5205 | 0 | 0 | 21.513 | 0 | 0.0021425 | 0.0069977 | 0 | 0 | 0 | 0 | 0.010004 | 1.525 | 0 | 0.93541 | 0 | 0 | 0 | 0 | 0 | 2.4604 | 51.4798 | 8.7041 | 0 | 0 | 60.184 | 0.040881
| Standard_EL7_OvenResidentialMultifamily - Low RiseNew | Residential - Electric Oven-New | Electric Oven | Res-Oven-2021P_v2 | Standard_EL7_Oven | Residential | Food Preparation | Multifamily - Low Rise | New | 0 | 16 | 1740.0018 | 1743.1307 | 5.7791 | 0 | 0 | 0.32993 | 0 | 3.2858e-05 | 0.00010732 | 0 | 0 | 0 | 0 | 0.00015342 | 0.023388 | 0 | 0.014346 | 0 | 0 | 0 | 0 | 0 | 0.037733 | 6.836 | 1.1558 | 0 | 0 | 7.9918 | 0.0047215
| Self_EL2_OvenResidentialMultifamily - Low RiseNew | Residential - Electric Oven-New | Electric Oven | Res-Oven-2021P_v2 | Self_EL2_Oven | Residential | Food Preparation | Multifamily - Low Rise | New | 0 | 16 | 221.3092 | 224.4382 | 9.9755 | 0 | 0 | 4.4231 | 0 | 0.00044051 | 0.0014388 | 0 | 0 | 0 | 0 | 0.0020568 | 0.31354 | 0 | 0.19232 | 0 | 0 | 0 | 0 | 0 | 0.50586 | 11.7999 | 1.9951 | 0 | 0 | 13.795 | 0.03667
| Self_EL3_OvenResidentialMultifamily - Low RiseNew | Residential - Electric Oven-New | Electric Oven | Res-Oven-2021P_v2 | Self_EL3_Oven | Residential | Food Preparation | Multifamily - Low Rise | New | 0 | 16 | 142.3436 | 145.4726 | 43.4949 | 0 | 0 | 29.7542 | 0 | 0.0029633 | 0.0096784 | 0 | 0 | 0 | 0 | 0.013836 | 2.1092 | 0 | 1.2937 | 0 | 0 | 0 | 0 | 0 | 3.4029 | 51.4495 | 8.699 | 0 | 0 | 60.1485 | 0.056575
| Self_EL4_OvenResidentialMultifamily - Low RiseNew | Residential - Electric Oven-New | Electric Oven | Res-Oven-2021P_v2 | Self_EL4_Oven | Residential | Food Preparation | Multifamily - Low Rise | New | 0 | 16 | 1410.1764 | 1413.3054 | 7.1098 | 0 | 0 | 0.50062 | 0 | 4.9857e-05 | 0.00016284 | 0 | 0 | 0 | 0 | 0.00023279 | 0.035487 | 0 | 0.021767 | 0 | 0 | 0 | 0 | 0 | 0.057255 | 8.41 | 1.422 | 0 | 0 | 9.832 | 0.0058233
| Standard_EL3_OvenResidentialMultifamily - High RiseNew | Residential - Electric Oven-New | Electric Oven | Res-Oven-2021P_v2 | Standard_EL3_Oven | Residential | Food Preparation | Multifamily - High Rise | New | 0 | 16 | -124.9561 | -121.8272 | -8.6716 | 0 | 0 | 7.0835 | 0 | 0.00070545 | 0.0023041 | 0 | 0 | 0 | 0 | 0.0032938 | 0.50213 | 0 | 0.308 | 0 | 0 | 0 | 0 | 0 | 0.81012 | -10.2576 | -1.7343 | 0 | 0 | -11.9919 | 9999
| Standard_EL4_OvenResidentialMultifamily - High RiseNew | Residential - Electric Oven-New | Electric Oven | Res-Oven-2021P_v2 | Standard_EL4_Oven | Residential | Food Preparation | Multifamily - High Rise | New | 0 | 16 | 124.8915 | 128.0205 | 3.1954 | 0 | 0 | 2.4839 | 0 | 0.00024738 | 0.00080798 | 0 | 0 | 0 | 0 | 0.001155 | 0.17608 | 0 | 0.108 | 0 | 0 | 0 | 0 | 0 | 0.28408 | 3.7798 | 0.63909 | 0 | 0 | 4.4189 | 0.064288
| Standard_EL5_OvenResidentialMultifamily - High RiseNew | Residential - Electric Oven-New | Electric Oven | Res-Oven-2021P_v2 | Standard_EL5_Oven | Residential | Food Preparation | Multifamily - High Rise | New | 0 | 16 | 545.3651 | 548.4941 | 33.1622 | 0 | 0 | 6.0167 | 0 | 0.00059922 | 0.0019571 | 0 | 0 | 0 | 0 | 0.0027978 | 0.42651 | 0 | 0.26161 | 0 | 0 | 0 | 0 | 0 | 0.68812 | 39.2271 | 6.6324 | 0 | 0 | 45.8596 | 0.015005
| Standard_EL6_OvenResidentialMultifamily - High RiseNew | Residential - Electric Oven-New | Electric Oven | Res-Oven-2021P_v2 | Standard_EL6_Oven | Residential | Food Preparation | Multifamily - High Rise | New | 0 | 16 | 198.1894 | 201.3184 | 43.5205 | 0 | 0 | 21.513 | 0 | 0.0021425 | 0.0069977 | 0 | 0 | 0 | 0 | 0.010004 | 1.525 | 0 | 0.93541 | 0 | 0 | 0 | 0 | 0 | 2.4604 | 51.4798 | 8.7041 | 0 | 0 | 60.184 | 0.040881
| Standard_EL7_OvenResidentialMultifamily - High RiseNew | Residential - Electric Oven-New | Electric Oven | Res-Oven-2021P_v2 | Standard_EL7_Oven | Residential | Food Preparation | Multifamily - High Rise | New | 0 | 16 | 1740.0018 | 1743.1307 | 5.7791 | 0 | 0 | 0.32993 | 0 | 3.2858e-05 | 0.00010732 | 0 | 0 | 0 | 0 | 0.00015342 | 0.023388 | 0 | 0.014346 | 0 | 0 | 0 | 0 | 0 | 0.037733 | 6.836 | 1.1558 | 0 | 0 | 7.9918 | 0.0047215
| Self_EL2_OvenResidentialMultifamily - High RiseNew | Residential - Electric Oven-New | Electric Oven | Res-Oven-2021P_v2 | Self_EL2_Oven | Residential | Food Preparation | Multifamily - High Rise | New | 0 | 16 | 221.3092 | 224.4382 | 9.9755 | 0 | 0 | 4.4231 | 0 | 0.00044051 | 0.0014388 | 0 | 0 | 0 | 0 | 0.0020568 | 0.31354 | 0 | 0.19232 | 0 | 0 | 0 | 0 | 0 | 0.50586 | 11.7999 | 1.9951 | 0 | 0 | 13.795 | 0.03667
| Self_EL3_OvenResidentialMultifamily - High RiseNew | Residential - Electric Oven-New | Electric Oven | Res-Oven-2021P_v2 | Self_EL3_Oven | Residential | Food Preparation | Multifamily - High Rise | New | 0 | 16 | 142.3436 | 145.4726 | 43.4949 | 0 | 0 | 29.7542 | 0 | 0.0029633 | 0.0096784 | 0 | 0 | 0 | 0 | 0.013836 | 2.1092 | 0 | 1.2937 | 0 | 0 | 0 | 0 | 0 | 3.4029 | 51.4495 | 8.699 | 0 | 0 | 60.1485 | 0.056575
| Self_EL4_OvenResidentialMultifamily - High RiseNew | Residential - Electric Oven-New | Electric Oven | Res-Oven-2021P_v2 | Self_EL4_Oven | Residential | Food Preparation | Multifamily - High Rise | New | 0 | 16 | 1410.1764 | 1413.3054 | 7.1098 | 0 | 0 | 0.50062 | 0 | 4.9857e-05 | 0.00016284 | 0 | 0 | 0 | 0 | 0.00023279 | 0.035487 | 0 | 0.021767 | 0 | 0 | 0 | 0 | 0 | 0.057255 | 8.41 | 1.422 | 0 | 0 | 9.832 | 0.0058233
| Standard_EL3_OvenResidentialManufacturedNew | Residential - Electric Oven-New | Electric Oven | Res-Oven-2021P_v2 | Standard_EL3_Oven | Residential | Food Preparation | Manufactured | New | 0 | 16 | -124.9561 | -121.8272 | -8.6716 | 0 | 0 | 7.0835 | 0 | 0.00070545 | 0.0023041 | 0 | 0 | 0 | 0 | 0.0032938 | 0.50213 | 0 | 0.308 | 0 | 0 | 0 | 0 | 0 | 0.81012 | -10.2576 | -1.7343 | 0 | 0 | -11.9919 | 9999
| Standard_EL4_OvenResidentialManufacturedNew | Residential - Electric Oven-New | Electric Oven | Res-Oven-2021P_v2 | Standard_EL4_Oven | Residential | Food Preparation | Manufactured | New | 0 | 16 | 124.8915 | 128.0205 | 3.1954 | 0 | 0 | 2.4839 | 0 | 0.00024738 | 0.00080798 | 0 | 0 | 0 | 0 | 0.001155 | 0.17608 | 0 | 0.108 | 0 | 0 | 0 | 0 | 0 | 0.28408 | 3.7798 | 0.63909 | 0 | 0 | 4.4189 | 0.064288
| Standard_EL5_OvenResidentialManufacturedNew | Residential - Electric Oven-New | Electric Oven | Res-Oven-2021P_v2 | Standard_EL5_Oven | Residential | Food Preparation | Manufactured | New | 0 | 16 | 545.3651 | 548.4941 | 33.1622 | 0 | 0 | 6.0167 | 0 | 0.00059922 | 0.0019571 | 0 | 0 | 0 | 0 | 0.0027978 | 0.42651 | 0 | 0.26161 | 0 | 0 | 0 | 0 | 0 | 0.68812 | 39.2271 | 6.6324 | 0 | 0 | 45.8596 | 0.015005
| Standard_EL6_OvenResidentialManufacturedNew | Residential - Electric Oven-New | Electric Oven | Res-Oven-2021P_v2 | Standard_EL6_Oven | Residential | Food Preparation | Manufactured | New | 0 | 16 | 198.1894 | 201.3184 | 43.5205 | 0 | 0 | 21.513 | 0 | 0.0021425 | 0.0069977 | 0 | 0 | 0 | 0 | 0.010004 | 1.525 | 0 | 0.93541 | 0 | 0 | 0 | 0 | 0 | 2.4604 | 51.4798 | 8.7041 | 0 | 0 | 60.184 | 0.040881
| Standard_EL7_OvenResidentialManufacturedNew | Residential - Electric Oven-New | Electric Oven | Res-Oven-2021P_v2 | Standard_EL7_Oven | Residential | Food Preparation | Manufactured | New | 0 | 16 | 1740.0018 | 1743.1307 | 5.7791 | 0 | 0 | 0.32993 | 0 | 3.2858e-05 | 0.00010732 | 0 | 0 | 0 | 0 | 0.00015342 | 0.023388 | 0 | 0.014346 | 0 | 0 | 0 | 0 | 0 | 0.037733 | 6.836 | 1.1558 | 0 | 0 | 7.9918 | 0.0047215
| Self_EL2_OvenResidentialManufacturedNew | Residential - Electric Oven-New | Electric Oven | Res-Oven-2021P_v2 | Self_EL2_Oven | Residential | Food Preparation | Manufactured | New | 0 | 16 | 221.3092 | 224.4382 | 9.9755 | 0 | 0 | 4.4231 | 0 | 0.00044051 | 0.0014388 | 0 | 0 | 0 | 0 | 0.0020568 | 0.31354 | 0 | 0.19232 | 0 | 0 | 0 | 0 | 0 | 0.50586 | 11.7999 | 1.9951 | 0 | 0 | 13.795 | 0.03667
| Self_EL3_OvenResidentialManufacturedNew | Residential - Electric Oven-New | Electric Oven | Res-Oven-2021P_v2 | Self_EL3_Oven | Residential | Food Preparation | Manufactured | New | 0 | 16 | 142.3436 | 145.4726 | 43.4949 | 0 | 0 | 29.7542 | 0 | 0.0029633 | 0.0096784 | 0 | 0 | 0 | 0 | 0.013836 | 2.1092 | 0 | 1.2937 | 0 | 0 | 0 | 0 | 0 | 3.4029 | 51.4495 | 8.699 | 0 | 0 | 60.1485 | 0.056575
| Self_EL4_OvenResidentialManufacturedNew | Residential - Electric Oven-New | Electric Oven | Res-Oven-2021P_v2 | Self_EL4_Oven | Residential | Food Preparation | Manufactured | New | 0 | 16 | 1410.1764 | 1413.3054 | 7.1098 | 0 | 0 | 0.50062 | 0 | 4.9857e-05 | 0.00016284 | 0 | 0 | 0 | 0 | 0.00023279 | 0.035487 | 0 | 0.021767 | 0 | 0 | 0 | 0 | 0 | 0.057255 | 8.41 | 1.422 | 0 | 0 | 9.832 | 0.0058233
| Standard_EL3_OvenResidentialSingle FamilyNR | Residential - Electric Oven-NR | Electric Oven | Res-Oven-2021P_v2 | Standard_EL3_Oven | Residential | Food Preparation | Single Family | NR | 0 | 16 | -124.9561 | -121.8272 | -8.6716 | 0 | 0 | 7.0835 | 0 | 0.00070545 | 0.0023041 | 0 | 0 | 0 | 0 | 0.0032938 | 0.50213 | 0 | 0.308 | 0 | 0 | 0 | 0 | 0 | 0.81012 | -10.2576 | -1.7343 | 0 | 0 | -11.9919 | 9999
| Standard_EL4_OvenResidentialSingle FamilyNR | Residential - Electric Oven-NR | Electric Oven | Res-Oven-2021P_v2 | Standard_EL4_Oven | Residential | Food Preparation | Single Family | NR | 0 | 16 | 124.8915 | 128.0205 | 3.1954 | 0 | 0 | 2.4839 | 0 | 0.00024738 | 0.00080798 | 0 | 0 | 0 | 0 | 0.001155 | 0.17608 | 0 | 0.108 | 0 | 0 | 0 | 0 | 0 | 0.28408 | 3.7798 | 0.63909 | 0 | 0 | 4.4189 | 0.064288
| Standard_EL5_OvenResidentialSingle FamilyNR | Residential - Electric Oven-NR | Electric Oven | Res-Oven-2021P_v2 | Standard_EL5_Oven | Residential | Food Preparation | Single Family | NR | 0 | 16 | 545.3651 | 548.4941 | 33.1622 | 0 | 0 | 6.0167 | 0 | 0.00059922 | 0.0019571 | 0 | 0 | 0 | 0 | 0.0027978 | 0.42651 | 0 | 0.26161 | 0 | 0 | 0 | 0 | 0 | 0.68812 | 39.2271 | 6.6324 | 0 | 0 | 45.8596 | 0.015005
| Standard_EL6_OvenResidentialSingle FamilyNR | Residential - Electric Oven-NR | Electric Oven | Res-Oven-2021P_v2 | Standard_EL6_Oven | Residential | Food Preparation | Single Family | NR | 0 | 16 | 198.1894 | 201.3184 | 43.5205 | 0 | 0 | 21.513 | 0 | 0.0021425 | 0.0069977 | 0 | 0 | 0 | 0 | 0.010004 | 1.525 | 0 | 0.93541 | 0 | 0 | 0 | 0 | 0 | 2.4604 | 51.4798 | 8.7041 | 0 | 0 | 60.184 | 0.040881
| Standard_EL7_OvenResidentialSingle FamilyNR | Residential - Electric Oven-NR | Electric Oven | Res-Oven-2021P_v2 | Standard_EL7_Oven | Residential | Food Preparation | Single Family | NR | 0 | 16 | 1740.0018 | 1743.1307 | 5.7791 | 0 | 0 | 0.32993 | 0 | 3.2858e-05 | 0.00010732 | 0 | 0 | 0 | 0 | 0.00015342 | 0.023388 | 0 | 0.014346 | 0 | 0 | 0 | 0 | 0 | 0.037733 | 6.836 | 1.1558 | 0 | 0 | 7.9918 | 0.0047215
| Self_EL2_OvenResidentialSingle FamilyNR | Residential - Electric Oven-NR | Electric Oven | Res-Oven-2021P_v2 | Self_EL2_Oven | Residential | Food Preparation | Single Family | NR | 0 | 16 | 221.3092 | 224.4382 | 9.9755 | 0 | 0 | 4.4231 | 0 | 0.00044051 | 0.0014388 | 0 | 0 | 0 | 0 | 0.0020568 | 0.31354 | 0 | 0.19232 | 0 | 0 | 0 | 0 | 0 | 0.50586 | 11.7999 | 1.9951 | 0 | 0 | 13.795 | 0.03667
| Self_EL3_OvenResidentialSingle FamilyNR | Residential - Electric Oven-NR | Electric Oven | Res-Oven-2021P_v2 | Self_EL3_Oven | Residential | Food Preparation | Single Family | NR | 0 | 16 | 142.3436 | 145.4726 | 43.4949 | 0 | 0 | 29.7542 | 0 | 0.0029633 | 0.0096784 | 0 | 0 | 0 | 0 | 0.013836 | 2.1092 | 0 | 1.2937 | 0 | 0 | 0 | 0 | 0 | 3.4029 | 51.4495 | 8.699 | 0 | 0 | 60.1485 | 0.056575
| Self_EL4_OvenResidentialSingle FamilyNR | Residential - Electric Oven-NR | Electric Oven | Res-Oven-2021P_v2 | Self_EL4_Oven | Residential | Food Preparation | Single Family | NR | 0 | 16 | 1410.1764 | 1413.3054 | 7.1098 | 0 | 0 | 0.50062 | 0 | 4.9857e-05 | 0.00016284 | 0 | 0 | 0 | 0 | 0.00023279 | 0.035487 | 0 | 0.021767 | 0 | 0 | 0 | 0 | 0 | 0.057255 | 8.41 | 1.422 | 0 | 0 | 9.832 | 0.0058233
| Standard_EL3_OvenResidentialMultifamily - Low RiseNR | Residential - Electric Oven-NR | Electric Oven | Res-Oven-2021P_v2 | Standard_EL3_Oven | Residential | Food Preparation | Multifamily - Low Rise | NR | 0 | 16 | -124.9561 | -121.8272 | -8.6716 | 0 | 0 | 7.0835 | 0 | 0.00070545 | 0.0023041 | 0 | 0 | 0 | 0 | 0.0032938 | 0.50213 | 0 | 0.308 | 0 | 0 | 0 | 0 | 0 | 0.81012 | -10.2576 | -1.7343 | 0 | 0 | -11.9919 | 9999
| Standard_EL4_OvenResidentialMultifamily - Low RiseNR | Residential - Electric Oven-NR | Electric Oven | Res-Oven-2021P_v2 | Standard_EL4_Oven | Residential | Food Preparation | Multifamily - Low Rise | NR | 0 | 16 | 124.8915 | 128.0205 | 3.1954 | 0 | 0 | 2.4839 | 0 | 0.00024738 | 0.00080798 | 0 | 0 | 0 | 0 | 0.001155 | 0.17608 | 0 | 0.108 | 0 | 0 | 0 | 0 | 0 | 0.28408 | 3.7798 | 0.63909 | 0 | 0 | 4.4189 | 0.064288
| Standard_EL5_OvenResidentialMultifamily - Low RiseNR | Residential - Electric Oven-NR | Electric Oven | Res-Oven-2021P_v2 | Standard_EL5_Oven | Residential | Food Preparation | Multifamily - Low Rise | NR | 0 | 16 | 545.3651 | 548.4941 | 33.1622 | 0 | 0 | 6.0167 | 0 | 0.00059922 | 0.0019571 | 0 | 0 | 0 | 0 | 0.0027978 | 0.42651 | 0 | 0.26161 | 0 | 0 | 0 | 0 | 0 | 0.68812 | 39.2271 | 6.6324 | 0 | 0 | 45.8596 | 0.015005
| Standard_EL6_OvenResidentialMultifamily - Low RiseNR | Residential - Electric Oven-NR | Electric Oven | Res-Oven-2021P_v2 | Standard_EL6_Oven | Residential | Food Preparation | Multifamily - Low Rise | NR | 0 | 16 | 198.1894 | 201.3184 | 43.5205 | 0 | 0 | 21.513 | 0 | 0.0021425 | 0.0069977 | 0 | 0 | 0 | 0 | 0.010004 | 1.525 | 0 | 0.93541 | 0 | 0 | 0 | 0 | 0 | 2.4604 | 51.4798 | 8.7041 | 0 | 0 | 60.184 | 0.040881
| Standard_EL7_OvenResidentialMultifamily - Low RiseNR | Residential - Electric Oven-NR | Electric Oven | Res-Oven-2021P_v2 | Standard_EL7_Oven | Residential | Food Preparation | Multifamily - Low Rise | NR | 0 | 16 | 1740.0018 | 1743.1307 | 5.7791 | 0 | 0 | 0.32993 | 0 | 3.2858e-05 | 0.00010732 | 0 | 0 | 0 | 0 | 0.00015342 | 0.023388 | 0 | 0.014346 | 0 | 0 | 0 | 0 | 0 | 0.037733 | 6.836 | 1.1558 | 0 | 0 | 7.9918 | 0.0047215
| Self_EL2_OvenResidentialMultifamily - Low RiseNR | Residential - Electric Oven-NR | Electric Oven | Res-Oven-2021P_v2 | Self_EL2_Oven | Residential | Food Preparation | Multifamily - Low Rise | NR | 0 | 16 | 221.3092 | 224.4382 | 9.9755 | 0 | 0 | 4.4231 | 0 | 0.00044051 | 0.0014388 | 0 | 0 | 0 | 0 | 0.0020568 | 0.31354 | 0 | 0.19232 | 0 | 0 | 0 | 0 | 0 | 0.50586 | 11.7999 | 1.9951 | 0 | 0 | 13.795 | 0.03667
| Self_EL3_OvenResidentialMultifamily - Low RiseNR | Residential - Electric Oven-NR | Electric Oven | Res-Oven-2021P_v2 | Self_EL3_Oven | Residential | Food Preparation | Multifamily - Low Rise | NR | 0 | 16 | 142.3436 | 145.4726 | 43.4949 | 0 | 0 | 29.7542 | 0 | 0.0029633 | 0.0096784 | 0 | 0 | 0 | 0 | 0.013836 | 2.1092 | 0 | 1.2937 | 0 | 0 | 0 | 0 | 0 | 3.4029 | 51.4495 | 8.699 | 0 | 0 | 60.1485 | 0.056575
| Self_EL4_OvenResidentialMultifamily - Low RiseNR | Residential - Electric Oven-NR | Electric Oven | Res-Oven-2021P_v2 | Self_EL4_Oven | Residential | Food Preparation | Multifamily - Low Rise | NR | 0 | 16 | 1410.1764 | 1413.3054 | 7.1098 | 0 | 0 | 0.50062 | 0 | 4.9857e-05 | 0.00016284 | 0 | 0 | 0 | 0 | 0.00023279 | 0.035487 | 0 | 0.021767 | 0 | 0 | 0 | 0 | 0 | 0.057255 | 8.41 | 1.422 | 0 | 0 | 9.832 | 0.0058233
| Standard_EL3_OvenResidentialMultifamily - High RiseNR | Residential - Electric Oven-NR | Electric Oven | Res-Oven-2021P_v2 | Standard_EL3_Oven | Residential | Food Preparation | Multifamily - High Rise | NR | 0 | 16 | -124.9561 | -121.8272 | -8.6716 | 0 | 0 | 7.0835 | 0 | 0.00070545 | 0.0023041 | 0 | 0 | 0 | 0 | 0.0032938 | 0.50213 | 0 | 0.308 | 0 | 0 | 0 | 0 | 0 | 0.81012 | -10.2576 | -1.7343 | 0 | 0 | -11.9919 | 9999
| Standard_EL4_OvenResidentialMultifamily - High RiseNR | Residential - Electric Oven-NR | Electric Oven | Res-Oven-2021P_v2 | Standard_EL4_Oven | Residential | Food Preparation | Multifamily - High Rise | NR | 0 | 16 | 124.8915 | 128.0205 | 3.1954 | 0 | 0 | 2.4839 | 0 | 0.00024738 | 0.00080798 | 0 | 0 | 0 | 0 | 0.001155 | 0.17608 | 0 | 0.108 | 0 | 0 | 0 | 0 | 0 | 0.28408 | 3.7798 | 0.63909 | 0 | 0 | 4.4189 | 0.064288
| Standard_EL5_OvenResidentialMultifamily - High RiseNR | Residential - Electric Oven-NR | Electric Oven | Res-Oven-2021P_v2 | Standard_EL5_Oven | Residential | Food Preparation | Multifamily - High Rise | NR | 0 | 16 | 545.3651 | 548.4941 | 33.1622 | 0 | 0 | 6.0167 | 0 | 0.00059922 | 0.0019571 | 0 | 0 | 0 | 0 | 0.0027978 | 0.42651 | 0 | 0.26161 | 0 | 0 | 0 | 0 | 0 | 0.68812 | 39.2271 | 6.6324 | 0 | 0 | 45.8596 | 0.015005
| Standard_EL6_OvenResidentialMultifamily - High RiseNR | Residential - Electric Oven-NR | Electric Oven | Res-Oven-2021P_v2 | Standard_EL6_Oven | Residential | Food Preparation | Multifamily - High Rise | NR | 0 | 16 | 198.1894 | 201.3184 | 43.5205 | 0 | 0 | 21.513 | 0 | 0.0021425 | 0.0069977 | 0 | 0 | 0 | 0 | 0.010004 | 1.525 | 0 | 0.93541 | 0 | 0 | 0 | 0 | 0 | 2.4604 | 51.4798 | 8.7041 | 0 | 0 | 60.184 | 0.040881
| Standard_EL7_OvenResidentialMultifamily - High RiseNR | Residential - Electric Oven-NR | Electric Oven | Res-Oven-2021P_v2 | Standard_EL7_Oven | Residential | Food Preparation | Multifamily - High Rise | NR | 0 | 16 | 1740.0018 | 1743.1307 | 5.7791 | 0 | 0 | 0.32993 | 0 | 3.2858e-05 | 0.00010732 | 0 | 0 | 0 | 0 | 0.00015342 | 0.023388 | 0 | 0.014346 | 0 | 0 | 0 | 0 | 0 | 0.037733 | 6.836 | 1.1558 | 0 | 0 | 7.9918 | 0.0047215
| Self_EL2_OvenResidentialMultifamily - High RiseNR | Residential - Electric Oven-NR | Electric Oven | Res-Oven-2021P_v2 | Self_EL2_Oven | Residential | Food Preparation | Multifamily - High Rise | NR | 0 | 16 | 221.3092 | 224.4382 | 9.9755 | 0 | 0 | 4.4231 | 0 | 0.00044051 | 0.0014388 | 0 | 0 | 0 | 0 | 0.0020568 | 0.31354 | 0 | 0.19232 | 0 | 0 | 0 | 0 | 0 | 0.50586 | 11.7999 | 1.9951 | 0 | 0 | 13.795 | 0.03667
| Self_EL3_OvenResidentialMultifamily - High RiseNR | Residential - Electric Oven-NR | Electric Oven | Res-Oven-2021P_v2 | Self_EL3_Oven | Residential | Food Preparation | Multifamily - High Rise | NR | 0 | 16 | 142.3436 | 145.4726 | 43.4949 | 0 | 0 | 29.7542 | 0 | 0.0029633 | 0.0096784 | 0 | 0 | 0 | 0 | 0.013836 | 2.1092 | 0 | 1.2937 | 0 | 0 | 0 | 0 | 0 | 3.4029 | 51.4495 | 8.699 | 0 | 0 | 60.1485 | 0.056575
| Self_EL4_OvenResidentialMultifamily - High RiseNR | Residential - Electric Oven-NR | Electric Oven | Res-Oven-2021P_v2 | Self_EL4_Oven | Residential | Food Preparation | Multifamily - High Rise | NR | 0 | 16 | 1410.1764 | 1413.3054 | 7.1098 | 0 | 0 | 0.50062 | 0 | 4.9857e-05 | 0.00016284 | 0 | 0 | 0 | 0 | 0.00023279 | 0.035487 | 0 | 0.021767 | 0 | 0 | 0 | 0 | 0 | 0.057255 | 8.41 | 1.422 | 0 | 0 | 9.832 | 0.0058233
| Standard_EL3_OvenResidentialManufacturedNR | Residential - Electric Oven-NR | Electric Oven | Res-Oven-2021P_v2 | Standard_EL3_Oven | Residential | Food Preparation | Manufactured | NR | 0 | 16 | -124.9561 | -121.8272 | -8.6716 | 0 | 0 | 7.0835 | 0 | 0.00070545 | 0.0023041 | 0 | 0 | 0 | 0 | 0.0032938 | 0.50213 | 0 | 0.308 | 0 | 0 | 0 | 0 | 0 | 0.81012 | -10.2576 | -1.7343 | 0 | 0 | -11.9919 | 9999
| Standard_EL4_OvenResidentialManufacturedNR | Residential - Electric Oven-NR | Electric Oven | Res-Oven-2021P_v2 | Standard_EL4_Oven | Residential | Food Preparation | Manufactured | NR | 0 | 16 | 124.8915 | 128.0205 | 3.1954 | 0 | 0 | 2.4839 | 0 | 0.00024738 | 0.00080798 | 0 | 0 | 0 | 0 | 0.001155 | 0.17608 | 0 | 0.108 | 0 | 0 | 0 | 0 | 0 | 0.28408 | 3.7798 | 0.63909 | 0 | 0 | 4.4189 | 0.064288
| Standard_EL5_OvenResidentialManufacturedNR | Residential - Electric Oven-NR | Electric Oven | Res-Oven-2021P_v2 | Standard_EL5_Oven | Residential | Food Preparation | Manufactured | NR | 0 | 16 | 545.3651 | 548.4941 | 33.1622 | 0 | 0 | 6.0167 | 0 | 0.00059922 | 0.0019571 | 0 | 0 | 0 | 0 | 0.0027978 | 0.42651 | 0 | 0.26161 | 0 | 0 | 0 | 0 | 0 | 0.68812 | 39.2271 | 6.6324 | 0 | 0 | 45.8596 | 0.015005
| Standard_EL6_OvenResidentialManufacturedNR | Residential - Electric Oven-NR | Electric Oven | Res-Oven-2021P_v2 | Standard_EL6_Oven | Residential | Food Preparation | Manufactured | NR | 0 | 16 | 198.1894 | 201.3184 | 43.5205 | 0 | 0 | 21.513 | 0 | 0.0021425 | 0.0069977 | 0 | 0 | 0 | 0 | 0.010004 | 1.525 | 0 | 0.93541 | 0 | 0 | 0 | 0 | 0 | 2.4604 | 51.4798 | 8.7041 | 0 | 0 | 60.184 | 0.040881
| Standard_EL7_OvenResidentialManufacturedNR | Residential - Electric Oven-NR | Electric Oven | Res-Oven-2021P_v2 | Standard_EL7_Oven | Residential | Food Preparation | Manufactured | NR | 0 | 16 | 1740.0018 | 1743.1307 | 5.7791 | 0 | 0 | 0.32993 | 0 | 3.2858e-05 | 0.00010732 | 0 | 0 | 0 | 0 | 0.00015342 | 0.023388 | 0 | 0.014346 | 0 | 0 | 0 | 0 | 0 | 0.037733 | 6.836 | 1.1558 | 0 | 0 | 7.9918 | 0.0047215
| Self_EL2_OvenResidentialManufacturedNR | Residential - Electric Oven-NR | Electric Oven | Res-Oven-2021P_v2 | Self_EL2_Oven | Residential | Food Preparation | Manufactured | NR | 0 | 16 | 221.3092 | 224.4382 | 9.9755 | 0 | 0 | 4.4231 | 0 | 0.00044051 | 0.0014388 | 0 | 0 | 0 | 0 | 0.0020568 | 0.31354 | 0 | 0.19232 | 0 | 0 | 0 | 0 | 0 | 0.50586 | 11.7999 | 1.9951 | 0 | 0 | 13.795 | 0.03667
| Self_EL3_OvenResidentialManufacturedNR | Residential - Electric Oven-NR | Electric Oven | Res-Oven-2021P_v2 | Self_EL3_Oven | Residential | Food Preparation | Manufactured | NR | 0 | 16 | 142.3436 | 145.4726 | 43.4949 | 0 | 0 | 29.7542 | 0 | 0.0029633 | 0.0096784 | 0 | 0 | 0 | 0 | 0.013836 | 2.1092 | 0 | 1.2937 | 0 | 0 | 0 | 0 | 0 | 3.4029 | 51.4495 | 8.699 | 0 | 0 | 60.1485 | 0.056575
| Self_EL4_OvenResidentialManufacturedNR | Residential - Electric Oven-NR | Electric Oven | Res-Oven-2021P_v2 | Self_EL4_Oven | Residential | Food Preparation | Manufactured | NR | 0 | 16 | 1410.1764 | 1413.3054 | 7.1098 | 0 | 0 | 0.50062 | 0 | 4.9857e-05 | 0.00016284 | 0 | 0 | 0 | 0 | 0.00023279 | 0.035487 | 0 | 0.021767 | 0 | 0 | 0 | 0 | 0 | 0.057255 | 8.41 | 1.422 | 0 | 0 | 9.832 | 0.0058233
| Water pipe insulation- first 6'ResidentialSingle FamilyRetro | Residential - WH Pipe insulation-Retro | WH Pipe insulation | Res-PipeInsulation-2021P_v4 | Water pipe insulation- first 6' | Residential | Water heating | Single Family | Retro | 0 | 15 | 288.8731 | 292.2521 | 39.5114 | 0 | 0 | 14.0264 | 0 | 0.0044724 | 0.0011626 | 0 | 0 | 0 | 0 | 0.0065223 | 0.96502 | 0 | 0.65861 | 0 | 0 | 0 | 0 | 0 | 1.6236 | 49.0617 | 7.9023 | 0 | 0 | 56.964 | 0.028503
| Water pipe insulation- first 6'ResidentialMultifamily - Low RiseRetro | Residential - WH Pipe insulation-Retro | WH Pipe insulation | Res-PipeInsulation-2021P_v4 | Water pipe insulation- first 6' | Residential | Water heating | Multifamily - Low Rise | Retro | 0 | 15 | 288.8731 | 292.2521 | 39.5114 | 0 | 0 | 14.0264 | 0 | 0.0044724 | 0.0011626 | 0 | 0 | 0 | 0 | 0.0065223 | 0.96502 | 0 | 0.65861 | 0 | 0 | 0 | 0 | 0 | 1.6236 | 49.0617 | 7.9023 | 0 | 0 | 56.964 | 0.028503
| Water pipe insulation- first 6'ResidentialMultifamily - High RiseRetro | Residential - WH Pipe insulation-Retro | WH Pipe insulation | Res-PipeInsulation-2021P_v4 | Water pipe insulation- first 6' | Residential | Water heating | Multifamily - High Rise | Retro | 0 | 15 | 288.8731 | 292.2521 | 39.5114 | 0 | 0 | 14.0264 | 0 | 0.0044724 | 0.0011626 | 0 | 0 | 0 | 0 | 0.0065223 | 0.96502 | 0 | 0.65861 | 0 | 0 | 0 | 0 | 0 | 1.6236 | 49.0617 | 7.9023 | 0 | 0 | 56.964 | 0.028503
| Water pipe insulation- first 6'ResidentialManufacturedRetro | Residential - WH Pipe insulation-Retro | WH Pipe insulation | Res-PipeInsulation-2021P_v4 | Water pipe insulation- first 6' | Residential | Water heating | Manufactured | Retro | 0 | 15 | 288.8731 | 292.2521 | 39.5114 | 0 | 0 | 14.0264 | 0 | 0.0044724 | 0.0011626 | 0 | 0 | 0 | 0 | 0.0065223 | 0.96502 | 0 | 0.65861 | 0 | 0 | 0 | 0 | 0 | 1.6236 | 49.0617 | 7.9023 | 0 | 0 | 56.964 | 0.028503
| RAC_CZ3ResidentialSingle FamilyNew | Residential - Air Conditioning-New | Air Conditioning | Res-RAC-2021P_v3 | RAC_CZ3 | Residential | HVAC | Single Family | New | 0 | 9 | 433.7983 | 461.5472 | 16.2842 | 0 | 0 | 5.2725 | 0 | 0 | 0.015209 | 0 | 0 | 0 | 0 | 0.0024517 | 0.40918 | 0 | 2.0331 | 0 | 0 | 0 | 0 | 0 | 2.4423 | 30.5595 | 3.2568 | 0 | 0 | 33.8163 | 0.072221
| RAC_CZ2ResidentialSingle FamilyNew | Residential - Air Conditioning-New | Air Conditioning | Res-RAC-2021P_v3 | RAC_CZ2 | Residential | HVAC | Single Family | New | 0 | 9 | 717.8056 | 745.5545 | 16.2842 | 0 | 0 | 3.264 | 0 | 0 | 0.0094156 | 0 | 0 | 0 | 0 | 0.0015178 | 0.25331 | 0 | 1.2586 | 0 | 0 | 0 | 0 | 0 | 1.5119 | 30.5595 | 3.2568 | 0 | 0 | 33.8163 | 0.04471
| RAC_CZ1ResidentialSingle FamilyNew | Residential - Air Conditioning-New | Air Conditioning | Res-RAC-2021P_v3 | RAC_CZ1 | Residential | HVAC | Single Family | New | 0 | 9 | 1259.538 | 1287.2869 | 16.2842 | 0 | 0 | 1.8904 | 0 | 0 | 0.0054532 | 0 | 0 | 0 | 0 | 0.00087904 | 0.14671 | 0 | 0.72895 | 0 | 0 | 0 | 0 | 0 | 0.87565 | 30.5595 | 3.2568 | 0 | 0 | 33.8163 | 0.025894
| RAC_CZ3ResidentialMultifamily - Low RiseNew | Residential - Air Conditioning-New | Air Conditioning | Res-RAC-2021P_v3 | RAC_CZ3 | Residential | HVAC | Multifamily - Low Rise | New | 0 | 9 | 433.7983 | 461.5472 | 16.2842 | 0 | 0 | 5.2725 | 0 | 0 | 0.015209 | 0 | 0 | 0 | 0 | 0.0024517 | 0.40918 | 0 | 2.0331 | 0 | 0 | 0 | 0 | 0 | 2.4423 | 30.5595 | 3.2568 | 0 | 0 | 33.8163 | 0.072221
| RAC_CZ2ResidentialMultifamily - Low RiseNew | Residential - Air Conditioning-New | Air Conditioning | Res-RAC-2021P_v3 | RAC_CZ2 | Residential | HVAC | Multifamily - Low Rise | New | 0 | 9 | 717.8056 | 745.5545 | 16.2842 | 0 | 0 | 3.264 | 0 | 0 | 0.0094156 | 0 | 0 | 0 | 0 | 0.0015178 | 0.25331 | 0 | 1.2586 | 0 | 0 | 0 | 0 | 0 | 1.5119 | 30.5595 | 3.2568 | 0 | 0 | 33.8163 | 0.04471
| RAC_CZ1ResidentialMultifamily - Low RiseNew | Residential - Air Conditioning-New | Air Conditioning | Res-RAC-2021P_v3 | RAC_CZ1 | Residential | HVAC | Multifamily - Low Rise | New | 0 | 9 | 1259.538 | 1287.2869 | 16.2842 | 0 | 0 | 1.8904 | 0 | 0 | 0.0054532 | 0 | 0 | 0 | 0 | 0.00087904 | 0.14671 | 0 | 0.72895 | 0 | 0 | 0 | 0 | 0 | 0.87565 | 30.5595 | 3.2568 | 0 | 0 | 33.8163 | 0.025894
| RAC_CZ3ResidentialMultifamily - High RiseNew | Residential - Air Conditioning-New | Air Conditioning | Res-RAC-2021P_v3 | RAC_CZ3 | Residential | HVAC | Multifamily - High Rise | New | 0 | 9 | 433.7983 | 461.5472 | 16.2842 | 0 | 0 | 5.2725 | 0 | 0 | 0.015209 | 0 | 0 | 0 | 0 | 0.0024517 | 0.40918 | 0 | 2.0331 | 0 | 0 | 0 | 0 | 0 | 2.4423 | 30.5595 | 3.2568 | 0 | 0 | 33.8163 | 0.072221
| RAC_CZ2ResidentialMultifamily - High RiseNew | Residential - Air Conditioning-New | Air Conditioning | Res-RAC-2021P_v3 | RAC_CZ2 | Residential | HVAC | Multifamily - High Rise | New | 0 | 9 | 717.8056 | 745.5545 | 16.2842 | 0 | 0 | 3.264 | 0 | 0 | 0.0094156 | 0 | 0 | 0 | 0 | 0.0015178 | 0.25331 | 0 | 1.2586 | 0 | 0 | 0 | 0 | 0 | 1.5119 | 30.5595 | 3.2568 | 0 | 0 | 33.8163 | 0.04471
| RAC_CZ1ResidentialMultifamily - High RiseNew | Residential - Air Conditioning-New | Air Conditioning | Res-RAC-2021P_v3 | RAC_CZ1 | Residential | HVAC | Multifamily - High Rise | New | 0 | 9 | 1259.538 | 1287.2869 | 16.2842 | 0 | 0 | 1.8904 | 0 | 0 | 0.0054532 | 0 | 0 | 0 | 0 | 0.00087904 | 0.14671 | 0 | 0.72895 | 0 | 0 | 0 | 0 | 0 | 0.87565 | 30.5595 | 3.2568 | 0 | 0 | 33.8163 | 0.025894
| RAC_CZ3ResidentialManufacturedNew | Residential - Air Conditioning-New | Air Conditioning | Res-RAC-2021P_v3 | RAC_CZ3 | Residential | HVAC | Manufactured | New | 0 | 9 | 433.7983 | 461.5472 | 16.2842 | 0 | 0 | 5.2725 | 0 | 0 | 0.015209 | 0 | 0 | 0 | 0 | 0.0024517 | 0.40918 | 0 | 2.0331 | 0 | 0 | 0 | 0 | 0 | 2.4423 | 30.5595 | 3.2568 | 0 | 0 | 33.8163 | 0.072221
| RAC_CZ2ResidentialManufacturedNew | Residential - Air Conditioning-New | Air Conditioning | Res-RAC-2021P_v3 | RAC_CZ2 | Residential | HVAC | Manufactured | New | 0 | 9 | 717.8056 | 745.5545 | 16.2842 | 0 | 0 | 3.264 | 0 | 0 | 0.0094156 | 0 | 0 | 0 | 0 | 0.0015178 | 0.25331 | 0 | 1.2586 | 0 | 0 | 0 | 0 | 0 | 1.5119 | 30.5595 | 3.2568 | 0 | 0 | 33.8163 | 0.04471
| RAC_CZ1ResidentialManufacturedNew | Residential - Air Conditioning-New | Air Conditioning | Res-RAC-2021P_v3 | RAC_CZ1 | Residential | HVAC | Manufactured | New | 0 | 9 | 1259.538 | 1287.2869 | 16.2842 | 0 | 0 | 1.8904 | 0 | 0 | 0.0054532 | 0 | 0 | 0 | 0 | 0.00087904 | 0.14671 | 0 | 0.72895 | 0 | 0 | 0 | 0 | 0 | 0.87565 | 30.5595 | 3.2568 | 0 | 0 | 33.8163 | 0.025894
| RAC_CZ3ResidentialSingle FamilyNR | Residential - Air Conditioning-NR | Air Conditioning | Res-RAC-2021P_v3 | RAC_CZ3 | Residential | HVAC | Single Family | NR | 0 | 9 | 433.7983 | 461.5472 | 16.2842 | 0 | 0 | 5.2725 | 0 | 0 | 0.015209 | 0 | 0 | 0 | 0 | 0.0024517 | 0.40918 | 0 | 2.0331 | 0 | 0 | 0 | 0 | 0 | 2.4423 | 30.5595 | 3.2568 | 0 | 0 | 33.8163 | 0.072221
| RAC_CZ2ResidentialSingle FamilyNR | Residential - Air Conditioning-NR | Air Conditioning | Res-RAC-2021P_v3 | RAC_CZ2 | Residential | HVAC | Single Family | NR | 0 | 9 | 717.8056 | 745.5545 | 16.2842 | 0 | 0 | 3.264 | 0 | 0 | 0.0094156 | 0 | 0 | 0 | 0 | 0.0015178 | 0.25331 | 0 | 1.2586 | 0 | 0 | 0 | 0 | 0 | 1.5119 | 30.5595 | 3.2568 | 0 | 0 | 33.8163 | 0.04471
| RAC_CZ1ResidentialSingle FamilyNR | Residential - Air Conditioning-NR | Air Conditioning | Res-RAC-2021P_v3 | RAC_CZ1 | Residential | HVAC | Single Family | NR | 0 | 9 | 1259.538 | 1287.2869 | 16.2842 | 0 | 0 | 1.8904 | 0 | 0 | 0.0054532 | 0 | 0 | 0 | 0 | 0.00087904 | 0.14671 | 0 | 0.72895 | 0 | 0 | 0 | 0 | 0 | 0.87565 | 30.5595 | 3.2568 | 0 | 0 | 33.8163 | 0.025894
| RAC_CZ3ResidentialMultifamily - Low RiseNR | Residential - Air Conditioning-NR | Air Conditioning | Res-RAC-2021P_v3 | RAC_CZ3 | Residential | HVAC | Multifamily - Low Rise | NR | 0 | 9 | 433.7983 | 461.5472 | 16.2842 | 0 | 0 | 5.2725 | 0 | 0 | 0.015209 | 0 | 0 | 0 | 0 | 0.0024517 | 0.40918 | 0 | 2.0331 | 0 | 0 | 0 | 0 | 0 | 2.4423 | 30.5595 | 3.2568 | 0 | 0 | 33.8163 | 0.072221
| RAC_CZ2ResidentialMultifamily - Low RiseNR | Residential - Air Conditioning-NR | Air Conditioning | Res-RAC-2021P_v3 | RAC_CZ2 | Residential | HVAC | Multifamily - Low Rise | NR | 0 | 9 | 717.8056 | 745.5545 | 16.2842 | 0 | 0 | 3.264 | 0 | 0 | 0.0094156 | 0 | 0 | 0 | 0 | 0.0015178 | 0.25331 | 0 | 1.2586 | 0 | 0 | 0 | 0 | 0 | 1.5119 | 30.5595 | 3.2568 | 0 | 0 | 33.8163 | 0.04471
| RAC_CZ1ResidentialMultifamily - Low RiseNR | Residential - Air Conditioning-NR | Air Conditioning | Res-RAC-2021P_v3 | RAC_CZ1 | Residential | HVAC | Multifamily - Low Rise | NR | 0 | 9 | 1259.538 | 1287.2869 | 16.2842 | 0 | 0 | 1.8904 | 0 | 0 | 0.0054532 | 0 | 0 | 0 | 0 | 0.00087904 | 0.14671 | 0 | 0.72895 | 0 | 0 | 0 | 0 | 0 | 0.87565 | 30.5595 | 3.2568 | 0 | 0 | 33.8163 | 0.025894
| RAC_CZ3ResidentialMultifamily - High RiseNR | Residential - Air Conditioning-NR | Air Conditioning | Res-RAC-2021P_v3 | RAC_CZ3 | Residential | HVAC | Multifamily - High Rise | NR | 0 | 9 | 433.7983 | 461.5472 | 16.2842 | 0 | 0 | 5.2725 | 0 | 0 | 0.015209 | 0 | 0 | 0 | 0 | 0.0024517 | 0.40918 | 0 | 2.0331 | 0 | 0 | 0 | 0 | 0 | 2.4423 | 30.5595 | 3.2568 | 0 | 0 | 33.8163 | 0.072221
| RAC_CZ2ResidentialMultifamily - High RiseNR | Residential - Air Conditioning-NR | Air Conditioning | Res-RAC-2021P_v3 | RAC_CZ2 | Residential | HVAC | Multifamily - High Rise | NR | 0 | 9 | 717.8056 | 745.5545 | 16.2842 | 0 | 0 | 3.264 | 0 | 0 | 0.0094156 | 0 | 0 | 0 | 0 | 0.0015178 | 0.25331 | 0 | 1.2586 | 0 | 0 | 0 | 0 | 0 | 1.5119 | 30.5595 | 3.2568 | 0 | 0 | 33.8163 | 0.04471
| RAC_CZ1ResidentialMultifamily - High RiseNR | Residential - Air Conditioning-NR | Air Conditioning | Res-RAC-2021P_v3 | RAC_CZ1 | Residential | HVAC | Multifamily - High Rise | NR | 0 | 9 | 1259.538 | 1287.2869 | 16.2842 | 0 | 0 | 1.8904 | 0 | 0 | 0.0054532 | 0 | 0 | 0 | 0 | 0.00087904 | 0.14671 | 0 | 0.72895 | 0 | 0 | 0 | 0 | 0 | 0.87565 | 30.5595 | 3.2568 | 0 | 0 | 33.8163 | 0.025894
| RAC_CZ3ResidentialManufacturedNR | Residential - Air Conditioning-NR | Air Conditioning | Res-RAC-2021P_v3 | RAC_CZ3 | Residential | HVAC | Manufactured | NR | 0 | 9 | 433.7983 | 461.5472 | 16.2842 | 0 | 0 | 5.2725 | 0 | 0 | 0.015209 | 0 | 0 | 0 | 0 | 0.0024517 | 0.40918 | 0 | 2.0331 | 0 | 0 | 0 | 0 | 0 | 2.4423 | 30.5595 | 3.2568 | 0 | 0 | 33.8163 | 0.072221
| RAC_CZ2ResidentialManufacturedNR | Residential - Air Conditioning-NR | Air Conditioning | Res-RAC-2021P_v3 | RAC_CZ2 | Residential | HVAC | Manufactured | NR | 0 | 9 | 717.8056 | 745.5545 | 16.2842 | 0 | 0 | 3.264 | 0 | 0 | 0.0094156 | 0 | 0 | 0 | 0 | 0.0015178 | 0.25331 | 0 | 1.2586 | 0 | 0 | 0 | 0 | 0 | 1.5119 | 30.5595 | 3.2568 | 0 | 0 | 33.8163 | 0.04471
| RAC_CZ1ResidentialManufacturedNR | Residential - Air Conditioning-NR | Air Conditioning | Res-RAC-2021P_v3 | RAC_CZ1 | Residential | HVAC | Manufactured | NR | 0 | 9 | 1259.538 | 1287.2869 | 16.2842 | 0 | 0 | 1.8904 | 0 | 0 | 0.0054532 | 0 | 0 | 0 | 0 | 0.00087904 | 0.14671 | 0 | 0.72895 | 0 | 0 | 0 | 0 | 0 | 0.87565 | 30.5595 | 3.2568 | 0 | 0 | 33.8163 | 0.025894
| Attic - R0 to R38 - Heating Zone 2/3 (Electric FAF)ResidentialSingle FamilyRetro | Residential - ResWx-Retro | ResWx | Res-SFWx-2021P_v4 | Attic - R0 to R38 - Heating Zone 2/3 (Electric FAF) | Residential | HVAC | Single Family | Retro | 0 | 45 | 41.186 | 44.3997 | 1613.8851 | 0 | 0 | 2221.0547 | 0 | 0.74511 | 0.12354 | 0 | 0 | 0 | 0 | 1.0328 | 158.0116 | 0 | 99.1882 | 0 | 0 | 0 | 0 | 0 | 257.1998 | 1047.5845 | 322.777 | 0 | 0 | 1370.3615 | 0.18769
| Duct Insulation - R0 to R11 - Heating Zone 1 (Electric FAF)ResidentialSingle FamilyRetro | Residential - ResWx-Retro | ResWx | Res-SFWx-2021P_v4 | Duct Insulation - R0 to R11 - Heating Zone 1 (Electric FAF) | Residential | HVAC | Single Family | Retro | 0 | 45 | 48.0777 | 50.8223 | 1022.7852 | 0 | 0 | 1229.693 | 0 | 0.35232 | 0 | 0 | 0 | 0 | 0 | 0.57181 | 86.9992 | 0 | 46.9 | 0 | 0 | 0 | 0 | 0 | 133.8992 | 663.8973 | 204.557 | 0 | 0 | 868.4543 | 0.15418
| Attic - R0 to R49 - Heating Zone 2/3 (Electric FAF)ResidentialSingle FamilyRetro | Residential - ResWx-Retro | ResWx | Res-SFWx-2021P_v4 | Attic - R0 to R49 - Heating Zone 2/3 (Electric FAF) | Residential | HVAC | Single Family | Retro | 0 | 45 | 49.4176 | 52.6313 | 1941.016 | 0 | 0 | 2253.4681 | 0 | 0.75599 | 0.12535 | 0 | 0 | 0 | 0 | 1.0479 | 160.3176 | 0 | 100.6357 | 0 | 0 | 0 | 0 | 0 | 260.9533 | 1259.9276 | 388.2032 | 0 | 0 | 1648.1308 | 0.15833
| Attic - R0 to R38 - Heating Zone 1 (Electric FAF)ResidentialSingle FamilyRetro | Residential - ResWx-Retro | ResWx | Res-SFWx-2021P_v4 | Attic - R0 to R38 - Heating Zone 1 (Electric FAF) | Residential | HVAC | Single Family | Retro | 0 | 45 | 61.3008 | 64.0455 | 1613.8851 | 0 | 0 | 1539.7516 | 0 | 0.44116 | 0 | 0 | 0 | 0 | 0 | 0.71598 | 108.9354 | 0 | 58.7255 | 0 | 0 | 0 | 0 | 0 | 167.6609 | 1047.5845 | 322.777 | 0 | 0 | 1370.3615 | 0.12235
| Attic - R0 to R38 - Heating Zone 2/3 (Zonal or DHP)ResidentialSingle FamilyRetro | Residential - ResWx-Retro | ResWx | Res-SFWx-2021P_v4 | Attic - R0 to R38 - Heating Zone 2/3 (Zonal or DHP) | Residential | HVAC | Single Family | Retro | 0 | 45 | 86.4877 | 90.1975 | 1613.8851 | 0 | 0 | 1093.3127 | 0 | 0.42339 | 0.037221 | 0 | 0 | 0 | 0 | 0.50839 | 77.8935 | 0 | 56.3629 | 0 | 0 | 0 | 0 | 0 | 134.2565 | 1047.5845 | 322.777 | 0 | 0 | 1370.3615 | 0.097972
| Attic - R0 to R49 - Heating Zone 1 (Electric FAF)ResidentialSingle FamilyRetro | Residential - ResWx-Retro | ResWx | Res-SFWx-2021P_v4 | Attic - R0 to R49 - Heating Zone 1 (Electric FAF) | Residential | HVAC | Single Family | Retro | 0 | 45 | 73.2967 | 76.0413 | 1941.016 | 0 | 0 | 1559.718 | 0 | 0.44688 | 0 | 0 | 0 | 0 | 0 | 0.72527 | 110.348 | 0 | 59.487 | 0 | 0 | 0 | 0 | 0 | 169.835 | 1259.9276 | 388.2032 | 0 | 0 | 1648.1308 | 0.10305
| Attic - R0 to R38 - Heating Zone 2/3 (Heat Pump)ResidentialSingle FamilyRetro | Residential - ResWx-Retro | ResWx | Res-SFWx-2021P_v4 | Attic - R0 to R38 - Heating Zone 2/3 (Heat Pump) | Residential | HVAC | Single Family | Retro | 0 | 45 | 114.0555 | 118.6908 | 1613.8851 | 0 | 0 | 830.8488 | 0 | 0.40204 | 0.083588 | 0 | 0 | 0 | 0 | 0.38634 | 59.7528 | 0 | 53.5167 | 0 | 0 | 0 | 0 | 0 | 113.2695 | 1047.5845 | 322.777 | 0 | 0 | 1370.3615 | 0.082657
| Attic - R0 to R49 - Heating Zone 2/3 (Zonal or DHP)ResidentialSingle FamilyRetro | Residential - ResWx-Retro | ResWx | Res-SFWx-2021P_v4 | Attic - R0 to R49 - Heating Zone 2/3 (Zonal or DHP) | Residential | HVAC | Single Family | Retro | 0 | 45 | 103.2568 | 106.9666 | 1941.016 | 0 | 0 | 1108.7851 | 0 | 0.42938 | 0.037748 | 0 | 0 | 0 | 0 | 0.51559 | 78.9959 | 0 | 57.1606 | 0 | 0 | 0 | 0 | 0 | 136.1564 | 1259.9276 | 388.2032 | 0 | 0 | 1648.1308 | 0.082613
| Duct Insulation - R0 to R11 - Heating Zone 2/3 (Electric FAF)ResidentialSingle FamilyRetro | Residential - ResWx-Retro | ResWx | Res-SFWx-2021P_v4 | Duct Insulation - R0 to R11 - Heating Zone 2/3 (Electric FAF) | Residential | HVAC | Single Family | Retro | 0 | 45 | 68.3869 | 71.6006 | 1022.7852 | 0 | 0 | 872.8392 | 0 | 0.29282 | 0.04855 | 0 | 0 | 0 | 0 | 0.40587 | 62.096 | 0 | 38.9794 | 0 | 0 | 0 | 0 | 0 | 101.0754 | 663.8973 | 204.557 | 0 | 0 | 868.4543 | 0.11639
| Attic - R0 to R49 - Heating Zone 2/3 (Heat Pump)ResidentialSingle FamilyRetro | Residential - ResWx-Retro | ResWx | Res-SFWx-2021P_v4 | Attic - R0 to R49 - Heating Zone 2/3 (Heat Pump) | Residential | HVAC | Single Family | Retro | 0 | 45 | 135.8368 | 140.472 | 1941.016 | 0 | 0 | 844.3172 | 0 | 0.40856 | 0.084943 | 0 | 0 | 0 | 0 | 0.39261 | 60.7215 | 0 | 54.3842 | 0 | 0 | 0 | 0 | 0 | 115.1057 | 1259.9276 | 388.2032 | 0 | 0 | 1648.1308 | 0.06984
| Attic - R0 to R38 - Heating Zone 1 (Heat Pump)ResidentialSingle FamilyRetro | Residential - ResWx-Retro | ResWx | Res-SFWx-2021P_v4 | Attic - R0 to R38 - Heating Zone 1 (Heat Pump) | Residential | HVAC | Single Family | Retro | 0 | 45 | 108.2894 | 111.4473 | 1613.8851 | 0 | 0 | 884.8494 | 0 | 0.2917 | 0.1527 | 0 | 0 | 0 | 0 | 0.41145 | 62.639 | 0 | 38.8296 | 0 | 0 | 0 | 0 | 0 | 101.4687 | 1047.5845 | 322.777 | 0 | 0 | 1370.3615 | 0.074045
| Attic - R0 to R38 - Heating Zone 1 (Zonal or DHP)ResidentialSingle FamilyRetro | Residential - ResWx-Retro | ResWx | Res-SFWx-2021P_v4 | Attic - R0 to R38 - Heating Zone 1 (Zonal or DHP) | Residential | HVAC | Single Family | Retro | 0 | 45 | 103.1315 | 105.9976 | 1613.8851 | 0 | 0 | 930.3425 | 0 | 0.27835 | 0.035708 | 0 | 0 | 0 | 0 | 0.43261 | 65.8541 | 0 | 37.0536 | 0 | 0 | 0 | 0 | 0 | 102.9077 | 1047.5845 | 322.777 | 0 | 0 | 1370.3615 | 0.075095
| Wall - R0 to R11 - Heating Zone 2/3 (Electric FAF)ResidentialSingle FamilyRetro | Residential - ResWx-Retro | ResWx | Res-SFWx-2021P_v4 | Wall - R0 to R11 - Heating Zone 2/3 (Electric FAF) | Residential | HVAC | Single Family | Retro | 0 | 45 | 67.2602 | 70.4739 | 2155.9123 | 0 | 0 | 1869.2587 | 0 | 0.62709 | 0.10397 | 0 | 0 | 0 | 0 | 0.86921 | 132.9839 | 0 | 83.4776 | 0 | 0 | 0 | 0 | 0 | 216.4615 | 1399.4183 | 431.1825 | 0 | 0 | 1830.6008 | 0.11825
| Wall - R0 to R11 - Heating Zone 2/3 (Zonal or DHP)ResidentialSingle FamilyRetro | Residential - ResWx-Retro | ResWx | Res-SFWx-2021P_v4 | Wall - R0 to R11 - Heating Zone 2/3 (Zonal or DHP) | Residential | HVAC | Single Family | Retro | 0 | 45 | 104.1924 | 107.9023 | 2155.9123 | 0 | 0 | 1220.863 | 0 | 0.47279 | 0.041564 | 0 | 0 | 0 | 0 | 0.5677 | 86.9809 | 0 | 62.9384 | 0 | 0 | 0 | 0 | 0 | 149.9194 | 1399.4183 | 431.1825 | 0 | 0 | 1830.6008 | 0.081896
| Attic - R0 to R49 - Heating Zone 1 (Heat Pump)ResidentialSingle FamilyRetro | Residential - ResWx-Retro | ResWx | Res-SFWx-2021P_v4 | Attic - R0 to R49 - Heating Zone 1 (Heat Pump) | Residential | HVAC | Single Family | Retro | 0 | 45 | 129.1481 | 132.306 | 1941.016 | 0 | 0 | 896.4292 | 0 | 0.29552 | 0.1547 | 0 | 0 | 0 | 0 | 0.41684 | 63.4588 | 0 | 39.3378 | 0 | 0 | 0 | 0 | 0 | 102.7966 | 1259.9276 | 388.2032 | 0 | 0 | 1648.1308 | 0.062372
| Attic - R0 to R49 - Heating Zone 1 (Zonal or DHP)ResidentialSingle FamilyRetro | Residential - ResWx-Retro | ResWx | Res-SFWx-2021P_v4 | Attic - R0 to R49 - Heating Zone 1 (Zonal or DHP) | Residential | HVAC | Single Family | Retro | 0 | 45 | 122.7661 | 125.6322 | 1941.016 | 0 | 0 | 944.049 | 0 | 0.28246 | 0.036234 | 0 | 0 | 0 | 0 | 0.43898 | 66.8243 | 0 | 37.5995 | 0 | 0 | 0 | 0 | 0 | 104.4238 | 1259.9276 | 388.2032 | 0 | 0 | 1648.1308 | 0.063359
| Floor - R0 to R19 - Heating Zone 2/3 (Zonal or DHP)ResidentialSingle FamilyRetro | Residential - ResWx-Retro | ResWx | Res-SFWx-2021P_v4 | Floor - R0 to R19 - Heating Zone 2/3 (Zonal or DHP) | Residential | HVAC | Single Family | Retro | 0 | 45 | 132.6648 | 136.3746 | 1274.4542 | 0 | 0 | 571.0275 | 0 | 0.22113 | 0.01944 | 0 | 0 | 0 | 0 | 0.26553 | 40.6831 | 0 | 29.4378 | 0 | 0 | 0 | 0 | 0 | 70.1209 | 827.2575 | 254.8908 | 0 | 0 | 1082.1483 | 0.064798
| Floor - R0 to R25 - Heating Zone 2/3 (Zonal or DHP)ResidentialSingle FamilyRetro | Residential - ResWx-Retro | ResWx | Res-SFWx-2021P_v4 | Floor - R0 to R25 - Heating Zone 2/3 (Zonal or DHP) | Residential | HVAC | Single Family | Retro | 0 | 45 | 143.5453 | 147.2551 | 1494.1074 | 0 | 0 | 619.9801 | 0 | 0.24009 | 0.021107 | 0 | 0 | 0 | 0 | 0.28829 | 44.1707 | 0 | 31.9615 | 0 | 0 | 0 | 0 | 0 | 76.1322 | 969.8359 | 298.8215 | 0 | 0 | 1268.6574 | 0.06001
| Attic - R11 to R38 - Heating Zone 2/3 (Zonal or DHP)ResidentialSingle FamilyRetro | Residential - ResWx-Retro | ResWx | Res-SFWx-2021P_v4 | Attic - R11 to R38 - Heating Zone 2/3 (Zonal or DHP) | Residential | HVAC | Single Family | Retro | 0 | 45 | 131.2157 | 134.9255 | 1286.7541 | 0 | 0 | 582.7307 | 0 | 0.22567 | 0.019839 | 0 | 0 | 0 | 0 | 0.27097 | 41.5169 | 0 | 30.0412 | 0 | 0 | 0 | 0 | 0 | 71.5581 | 835.2414 | 257.3508 | 0 | 0 | 1092.5922 | 0.065494
| Floor - R0 to R30 - Heating Zone 2/3 (Zonal or DHP)ResidentialSingle FamilyRetro | Residential - ResWx-Retro | ResWx | Res-SFWx-2021P_v4 | Floor - R0 to R30 - Heating Zone 2/3 (Zonal or DHP) | Residential | HVAC | Single Family | Retro | 0 | 45 | 162.4003 | 166.1102 | 1768.6738 | 0 | 0 | 650.6058 | 0 | 0.25195 | 0.02215 | 0 | 0 | 0 | 0 | 0.30253 | 46.3527 | 0 | 33.5403 | 0 | 0 | 0 | 0 | 0 | 79.893 | 1148.059 | 353.7348 | 0 | 0 | 1501.7937 | 0.053198
| Wall - R0 to R11 - Heating Zone 1 (Electric FAF)ResidentialSingle FamilyRetro | Residential - ResWx-Retro | ResWx | Res-SFWx-2021P_v4 | Wall - R0 to R11 - Heating Zone 1 (Electric FAF) | Residential | HVAC | Single Family | Retro | 0 | 45 | 145.0477 | 147.7923 | 2155.9123 | 0 | 0 | 891.3444 | 0 | 0.25538 | 0 | 0 | 0 | 0 | 0 | 0.41448 | 63.0614 | 0 | 33.9955 | 0 | 0 | 0 | 0 | 0 | 97.057 | 1399.4183 | 431.1825 | 0 | 0 | 1830.6008 | 0.053019
| Attic - R11 to R49 - Heating Zone 2/3 (Zonal or DHP)ResidentialSingle FamilyRetro | Residential - ResWx-Retro | ResWx | Res-SFWx-2021P_v4 | Attic - R11 to R49 - Heating Zone 2/3 (Zonal or DHP) | Residential | HVAC | Single Family | Retro | 0 | 45 | 158.3241 | 162.0339 | 1613.8851 | 0 | 0 | 608.6014 | 0 | 0.23568 | 0.02072 | 0 | 0 | 0 | 0 | 0.283 | 43.3601 | 0 | 31.3749 | 0 | 0 | 0 | 0 | 0 | 74.735 | 1047.5845 | 322.777 | 0 | 0 | 1370.3615 | 0.054537
| Low-E storm window SP - Heating Zone 2/3 (Electric FAF)ResidentialSingle FamilyRetro | Residential - ResWx-Retro | ResWx | Res-SFWx-2021P_v4 | Low-E storm window SP - Heating Zone 2/3 (Electric FAF) | Residential | HVAC | Single Family | Retro | 0 | 20 | 145.2731 | 148.4868 | 1870.2676 | 0 | 0 | 1094.9193 | 0 | 0.36732 | 0.060903 | 0 | 0 | 0 | 0 | 0.50914 | 77.8954 | 0 | 48.8971 | 0 | 0 | 0 | 0 | 0 | 126.7925 | 1885.2059 | 374.0535 | 0 | 0 | 2259.2594 | 0.056121
| Floor - R0 to R19 - Heating Zone 1 (Zonal or DHP)ResidentialSingle FamilyRetro | Residential - ResWx-Retro | ResWx | Res-SFWx-2021P_v4 | Floor - R0 to R19 - Heating Zone 1 (Zonal or DHP) | Residential | HVAC | Single Family | Retro | 0 | 45 | 168.8012 | 171.6673 | 1274.4542 | 0 | 0 | 453.6313 | 0 | 0.13572 | 0.017411 | 0 | 0 | 0 | 0 | 0.21094 | 32.1102 | 0 | 18.0672 | 0 | 0 | 0 | 0 | 0 | 50.1774 | 827.2575 | 254.8908 | 0 | 0 | 1082.1483 | 0.046368
| Floor - R0 to R25 - Heating Zone 1 (Zonal or DHP)ResidentialSingle FamilyRetro | Residential - ResWx-Retro | ResWx | Res-SFWx-2021P_v4 | Floor - R0 to R25 - Heating Zone 1 (Zonal or DHP) | Residential | HVAC | Single Family | Retro | 0 | 45 | 182.6037 | 185.4698 | 1494.1074 | 0 | 0 | 492.2377 | 0 | 0.14728 | 0.018893 | 0 | 0 | 0 | 0 | 0.22889 | 34.8429 | 0 | 19.6048 | 0 | 0 | 0 | 0 | 0 | 54.4477 | 969.8359 | 298.8215 | 0 | 0 | 1268.6574 | 0.042918
| Floor - R0 to R19 - Heating Zone 2/3 (Electric FAF)ResidentialSingle FamilyRetro | Residential - ResWx-Retro | ResWx | Res-SFWx-2021P_v4 | Floor - R0 to R19 - Heating Zone 2/3 (Electric FAF) | Residential | HVAC | Single Family | Retro | 0 | 45 | 115.1204 | 118.3341 | 1274.4542 | 0 | 0 | 658.0829 | 0 | 0.22077 | 0.036605 | 0 | 0 | 0 | 0 | 0.30601 | 46.8177 | 0 | 29.3888 | 0 | 0 | 0 | 0 | 0 | 76.2065 | 827.2575 | 254.8908 | 0 | 0 | 1082.1483 | 0.070421
| Attic - R11 to R38 - Heating Zone 2/3 (Electric FAF)ResidentialSingle FamilyRetro | Residential - ResWx-Retro | ResWx | Res-SFWx-2021P_v4 | Attic - R11 to R38 - Heating Zone 2/3 (Electric FAF) | Residential | HVAC | Single Family | Retro | 0 | 45 | 127.642 | 130.8557 | 1286.7541 | 0 | 0 | 600.8543 | 0 | 0.20157 | 0.033422 | 0 | 0 | 0 | 0 | 0.2794 | 42.7463 | 0 | 26.833 | 0 | 0 | 0 | 0 | 0 | 69.5794 | 835.2414 | 257.3508 | 0 | 0 | 1092.5922 | 0.063683
| Wall - R0 to R11 - Heating Zone 1 (Zonal or DHP)ResidentialSingle FamilyRetro | Residential - ResWx-Retro | ResWx | Res-SFWx-2021P_v4 | Wall - R0 to R11 - Heating Zone 1 (Zonal or DHP) | Residential | HVAC | Single Family | Retro | 0 | 45 | 176.8018 | 179.6679 | 2155.9123 | 0 | 0 | 733.2078 | 0 | 0.21937 | 0.028142 | 0 | 0 | 0 | 0 | 0.34094 | 51.9 | 0 | 29.2021 | 0 | 0 | 0 | 0 | 0 | 81.1021 | 1399.4183 | 431.1825 | 0 | 0 | 1830.6008 | 0.044304
| Attic - R11 to R38 - Heating Zone 2/3 (Heat Pump)ResidentialSingle FamilyRetro | Residential - ResWx-Retro | ResWx | Res-SFWx-2021P_v4 | Attic - R11 to R38 - Heating Zone 2/3 (Heat Pump) | Residential | HVAC | Single Family | Retro | 0 | 45 | 220.129 | 224.7643 | 1286.7541 | 0 | 0 | 349.8119 | 0 | 0.16927 | 0.035193 | 0 | 0 | 0 | 0 | 0.16266 | 25.1577 | 0 | 22.5321 | 0 | 0 | 0 | 0 | 0 | 47.6898 | 835.2414 | 257.3508 | 0 | 0 | 1092.5922 | 0.043648
| Floor - R0 to R30 - Heating Zone 1 (Zonal or DHP)ResidentialSingle FamilyRetro | Residential - ResWx-Retro | ResWx | Res-SFWx-2021P_v4 | Floor - R0 to R30 - Heating Zone 1 (Zonal or DHP) | Residential | HVAC | Single Family | Retro | 0 | 45 | 206.3647 | 209.2308 | 1768.6738 | 0 | 0 | 516.5215 | 0 | 0.15454 | 0.019825 | 0 | 0 | 0 | 0 | 0.24018 | 36.5619 | 0 | 20.572 | 0 | 0 | 0 | 0 | 0 | 57.1338 | 1148.059 | 353.7348 | 0 | 0 | 1501.7937 | 0.038044
| Floor - R0 to R25 - Heating Zone 2/3 (Electric FAF)ResidentialSingle FamilyRetro | Residential - ResWx-Retro | ResWx | Res-SFWx-2021P_v4 | Floor - R0 to R25 - Heating Zone 2/3 (Electric FAF) | Residential | HVAC | Single Family | Retro | 0 | 45 | 125.4947 | 128.7084 | 1494.1074 | 0 | 0 | 709.3185 | 0 | 0.23796 | 0.039455 | 0 | 0 | 0 | 0 | 0.32983 | 50.4628 | 0 | 31.6768 | 0 | 0 | 0 | 0 | 0 | 82.1396 | 969.8359 | 298.8215 | 0 | 0 | 1268.6574 | 0.064745
| Low-E storm window DP - Heating Zone 2/3 (Electric FAF)ResidentialSingle FamilyRetro | Residential - ResWx-Retro | ResWx | Res-SFWx-2021P_v4 | Low-E storm window DP - Heating Zone 2/3 (Electric FAF) | Residential | HVAC | Single Family | Retro | 0 | 20 | 204.4142 | 207.6279 | 1870.2676 | 0 | 0 | 783.0405 | 0 | 0.26269 | 0.043555 | 0 | 0 | 0 | 0 | 0.36411 | 55.7075 | 0 | 34.9691 | 0 | 0 | 0 | 0 | 0 | 90.6767 | 1885.2059 | 374.0535 | 0 | 0 | 2259.2594 | 0.040136
| Attic - R11 to R38 - Heating Zone 1 (Electric FAF)ResidentialSingle FamilyRetro | Residential - ResWx-Retro | ResWx | Res-SFWx-2021P_v4 | Attic - R11 to R38 - Heating Zone 1 (Electric FAF) | Residential | HVAC | Single Family | Retro | 0 | 45 | 190.279 | 193.0236 | 1286.7541 | 0 | 0 | 407.3347 | 0 | 0.11671 | 0 | 0 | 0 | 0 | 0 | 0.18941 | 28.8184 | 0 | 15.5356 | 0 | 0 | 0 | 0 | 0 | 44.354 | 835.2414 | 257.3508 | 0 | 0 | 1092.5922 | 0.040595
| Attic - R11 to R38 - Heating Zone 1 (Zonal or DHP)ResidentialSingle FamilyRetro | Residential - ResWx-Retro | ResWx | Res-SFWx-2021P_v4 | Attic - R11 to R38 - Heating Zone 1 (Zonal or DHP) | Residential | HVAC | Single Family | Retro | 0 | 45 | 204.9185 | 207.7845 | 1286.7541 | 0 | 0 | 378.3979 | 0 | 0.11322 | 0.014523 | 0 | 0 | 0 | 0 | 0.17596 | 26.7848 | 0 | 15.0708 | 0 | 0 | 0 | 0 | 0 | 41.8556 | 835.2414 | 257.3508 | 0 | 0 | 1092.5922 | 0.038309
| Attic - R11 to R49 - Heating Zone 2/3 (Electric FAF)ResidentialSingle FamilyRetro | Residential - ResWx-Retro | ResWx | Res-SFWx-2021P_v4 | Attic - R11 to R49 - Heating Zone 2/3 (Electric FAF) | Residential | HVAC | Single Family | Retro | 0 | 45 | 151.4232 | 154.6369 | 1613.8851 | 0 | 0 | 637.7139 | 0 | 0.21394 | 0.035472 | 0 | 0 | 0 | 0 | 0.29654 | 45.3686 | 0 | 28.4791 | 0 | 0 | 0 | 0 | 0 | 73.8477 | 1047.5845 | 322.777 | 0 | 0 | 1370.3615 | 0.053889
| Low-E storm window DP - Heating Zone 2/3 (Zonal or DHP)ResidentialSingle FamilyRetro | Residential - ResWx-Retro | ResWx | Res-SFWx-2021P_v4 | Low-E storm window DP - Heating Zone 2/3 (Zonal or DHP) | Residential | HVAC | Single Family | Retro | 0 | 20 | 135.8322 | 139.542 | 1870.2676 | 0 | 0 | 1165.1049 | 0 | 0.45119 | 0.039666 | 0 | 0 | 0 | 0 | 0.54177 | 83.0084 | 0 | 60.064 | 0 | 0 | 0 | 0 | 0 | 143.0724 | 1885.2059 | 374.0535 | 0 | 0 | 2259.2594 | 0.063327
| Floor - R0 to R30 - Heating Zone 2/3 (Electric FAF)ResidentialSingle FamilyRetro | Residential - ResWx-Retro | ResWx | Res-SFWx-2021P_v4 | Floor - R0 to R30 - Heating Zone 2/3 (Electric FAF) | Residential | HVAC | Single Family | Retro | 0 | 45 | 142.6675 | 145.8812 | 1768.6738 | 0 | 0 | 740.8234 | 0 | 0.24853 | 0.041207 | 0 | 0 | 0 | 0 | 0.34448 | 52.7041 | 0 | 33.0838 | 0 | 0 | 0 | 0 | 0 | 85.7879 | 1148.059 | 353.7348 | 0 | 0 | 1501.7937 | 0.057124
| Attic - R11 to R49 - Heating Zone 2/3 (Heat Pump)ResidentialSingle FamilyRetro | Residential - ResWx-Retro | ResWx | Res-SFWx-2021P_v4 | Attic - R11 to R49 - Heating Zone 2/3 (Heat Pump) | Residential | HVAC | Single Family | Retro | 0 | 45 | 263.0931 | 267.7283 | 1613.8851 | 0 | 0 | 368.3365 | 0 | 0.17824 | 0.037057 | 0 | 0 | 0 | 0 | 0.17128 | 26.49 | 0 | 23.7253 | 0 | 0 | 0 | 0 | 0 | 50.2153 | 1047.5845 | 322.777 | 0 | 0 | 1370.3615 | 0.036644
| Wall - R0 to R11 - Heating Zone 2/3 (Heat Pump)ResidentialSingle FamilyRetro | Residential - ResWx-Retro | ResWx | Res-SFWx-2021P_v4 | Wall - R0 to R11 - Heating Zone 2/3 (Heat Pump) | Residential | HVAC | Single Family | Retro | 0 | 45 | 206.3048 | 210.94 | 2155.9123 | 0 | 0 | 624.5086 | 0 | 0.3022 | 0.062829 | 0 | 0 | 0 | 0 | 0.2904 | 44.9133 | 0 | 40.2259 | 0 | 0 | 0 | 0 | 0 | 85.1392 | 1399.4183 | 431.1825 | 0 | 0 | 1830.6008 | 0.046509
| Low-E storm window SP - Heating Zone 2/3 (Zonal or DHP)ResidentialSingle FamilyRetro | Residential - ResWx-Retro | ResWx | Res-SFWx-2021P_v4 | Low-E storm window SP - Heating Zone 2/3 (Zonal or DHP) | Residential | HVAC | Single Family | Retro | 0 | 20 | 308.7003 | 312.4101 | 1870.2676 | 0 | 0 | 520.4091 | 0 | 0.20153 | 0.017717 | 0 | 0 | 0 | 0 | 0.24199 | 37.0768 | 0 | 26.8283 | 0 | 0 | 0 | 0 | 0 | 63.9051 | 1885.2059 | 374.0535 | 0 | 0 | 2259.2594 | 0.028286
| Duct Insulation - R0 to R11 - Heating Zone 2/3 (Heat Pump)ResidentialSingle FamilyRetro | Residential - ResWx-Retro | ResWx | Res-SFWx-2021P_v4 | Duct Insulation - R0 to R11 - Heating Zone 2/3 (Heat Pump) | Residential | HVAC | Single Family | Retro | 0 | 45 | 153.425 | 158.0602 | 1022.7852 | 0 | 0 | 395.3923 | 0 | 0.19133 | 0.039778 | 0 | 0 | 0 | 0 | 0.18386 | 28.4358 | 0 | 25.468 | 0 | 0 | 0 | 0 | 0 | 53.9038 | 663.8973 | 204.557 | 0 | 0 | 868.4543 | 0.062069
| Low-E storm window DP - Heating Zone 1 (Electric FAF)ResidentialSingle FamilyRetro | Residential - ResWx-Retro | ResWx | Res-SFWx-2021P_v4 | Low-E storm window DP - Heating Zone 1 (Electric FAF) | Residential | HVAC | Single Family | Retro | 0 | 20 | 300.6633 | 303.4079 | 1870.2676 | 0 | 0 | 535.8498 | 0 | 0.15353 | 0 | 0 | 0 | 0 | 0 | 0.24917 | 37.9107 | 0 | 20.4371 | 0 | 0 | 0 | 0 | 0 | 58.3478 | 1885.2059 | 374.0535 | 0 | 0 | 2259.2594 | 0.025826
| Attic - R11 to R49 - Heating Zone 1 (Electric FAF)ResidentialSingle FamilyRetro | Residential - ResWx-Retro | ResWx | Res-SFWx-2021P_v4 | Attic - R11 to R49 - Heating Zone 1 (Electric FAF) | Residential | HVAC | Single Family | Retro | 0 | 45 | 225.9834 | 228.728 | 1613.8851 | 0 | 0 | 431.1412 | 0 | 0.12353 | 0 | 0 | 0 | 0 | 0 | 0.20048 | 30.5027 | 0 | 16.4436 | 0 | 0 | 0 | 0 | 0 | 46.9462 | 1047.5845 | 322.777 | 0 | 0 | 1370.3615 | 0.034258
| Attic - R11 to R49 - Heating Zone 1 (Zonal or DHP)ResidentialSingle FamilyRetro | Residential - ResWx-Retro | ResWx | Res-SFWx-2021P_v4 | Attic - R11 to R49 - Heating Zone 1 (Zonal or DHP) | Residential | HVAC | Single Family | Retro | 0 | 45 | 246.3992 | 249.2653 | 1613.8851 | 0 | 0 | 395.619 | 0 | 0.11837 | 0.015184 | 0 | 0 | 0 | 0 | 0.18396 | 28.0038 | 0 | 15.7567 | 0 | 0 | 0 | 0 | 0 | 43.7605 | 1047.5845 | 322.777 | 0 | 0 | 1370.3615 | 0.031934
| Low-E storm window DP - Heating Zone 1 (Zonal or DHP)ResidentialSingle FamilyRetro | Residential - ResWx-Retro | ResWx | Res-SFWx-2021P_v4 | Low-E storm window DP - Heating Zone 1 (Zonal or DHP) | Residential | HVAC | Single Family | Retro | 0 | 20 | 271.0316 | 273.8977 | 1870.2676 | 0 | 0 | 593.583 | 0 | 0.1776 | 0.022783 | 0 | 0 | 0 | 0 | 0.27602 | 42.0167 | 0 | 23.6412 | 0 | 0 | 0 | 0 | 0 | 65.6578 | 1885.2059 | 374.0535 | 0 | 0 | 2259.2594 | 0.029062
| Low-E storm window SP - Heating Zone 1 (Zonal or DHP)ResidentialSingle FamilyRetro | Residential - ResWx-Retro | ResWx | Res-SFWx-2021P_v4 | Low-E storm window SP - Heating Zone 1 (Zonal or DHP) | Residential | HVAC | Single Family | Retro | 0 | 20 | 291.0404 | 293.9065 | 1870.2676 | 0 | 0 | 553.1726 | 0 | 0.16551 | 0.021232 | 0 | 0 | 0 | 0 | 0.25723 | 39.1562 | 0 | 22.0317 | 0 | 0 | 0 | 0 | 0 | 61.1879 | 1885.2059 | 374.0535 | 0 | 0 | 2259.2594 | 0.027083
| Low-E storm window SP - Heating Zone 1 (Electric FAF)ResidentialSingle FamilyRetro | Residential - ResWx-Retro | ResWx | Res-SFWx-2021P_v4 | Low-E storm window SP - Heating Zone 1 (Electric FAF) | Residential | HVAC | Single Family | Retro | 0 | 20 | 226.4139 | 229.1586 | 1870.2676 | 0 | 0 | 709.4697 | 0 | 0.20327 | 0 | 0 | 0 | 0 | 0 | 0.3299 | 50.194 | 0 | 27.0589 | 0 | 0 | 0 | 0 | 0 | 77.2529 | 1885.2059 | 374.0535 | 0 | 0 | 2259.2594 | 0.034194
| Attic - R11 to R38 - Heating Zone 1 (Heat Pump)ResidentialSingle FamilyRetro | Residential - ResWx-Retro | ResWx | Res-SFWx-2021P_v4 | Attic - R11 to R38 - Heating Zone 1 (Heat Pump) | Residential | HVAC | Single Family | Retro | 0 | 45 | 440.7981 | 443.956 | 1286.7541 | 0 | 0 | 177.1014 | 0 | 0.058383 | 0.030563 | 0 | 0 | 0 | 0 | 0.082352 | 12.5371 | 0 | 7.7717 | 0 | 0 | 0 | 0 | 0 | 20.3088 | 835.2414 | 257.3508 | 0 | 0 | 1092.5922 | 0.018588
| Floor - R0 to R19 - Heating Zone 1 (Electric FAF)ResidentialSingle FamilyRetro | Residential - ResWx-Retro | ResWx | Res-SFWx-2021P_v4 | Floor - R0 to R19 - Heating Zone 1 (Electric FAF) | Residential | HVAC | Single Family | Retro | 0 | 45 | 286.1453 | 288.8899 | 1274.4542 | 0 | 0 | 269.5617 | 0 | 0.077232 | 0 | 0 | 0 | 0 | 0 | 0.12535 | 19.0711 | 0 | 10.281 | 0 | 0 | 0 | 0 | 0 | 29.3521 | 827.2575 | 254.8908 | 0 | 0 | 1082.1483 | 0.027124
| Wall - R0 to R11 - Heating Zone 1 (Heat Pump)ResidentialSingle FamilyRetro | Residential - ResWx-Retro | ResWx | Res-SFWx-2021P_v4 | Wall - R0 to R11 - Heating Zone 1 (Heat Pump) | Residential | HVAC | Single Family | Retro | 0 | 45 | 259.4085 | 262.5664 | 2155.9123 | 0 | 0 | 501.7163 | 0 | 0.1654 | 0.086582 | 0 | 0 | 0 | 0 | 0.2333 | 35.5168 | 0 | 22.0167 | 0 | 0 | 0 | 0 | 0 | 57.5335 | 1399.4183 | 431.1825 | 0 | 0 | 1830.6008 | 0.031429
| Floor - R19 to R30 - Heating Zone 2/3 (Zonal or DHP)ResidentialSingle FamilyRetro | Residential - ResWx-Retro | ResWx | Res-SFWx-2021P_v4 | Floor - R19 to R30 - Heating Zone 2/3 (Zonal or DHP) | Residential | HVAC | Single Family | Retro | 0 | 45 | 234.619 | 238.3288 | 1274.4542 | 0 | 0 | 326.7488 | 0 | 0.12654 | 0.011124 | 0 | 0 | 0 | 0 | 0.15194 | 23.2794 | 0 | 16.8447 | 0 | 0 | 0 | 0 | 0 | 40.1241 | 827.2575 | 254.8908 | 0 | 0 | 1082.1483 | 0.037078
| Attic - R19 to R49 - Heating Zone 2/3 (Electric FAF)ResidentialSingle FamilyRetro | Residential - ResWx-Retro | ResWx | Res-SFWx-2021P_v4 | Attic - R19 to R49 - Heating Zone 2/3 (Electric FAF) | Residential | HVAC | Single Family | Retro | 0 | 45 | 223.1392 | 226.3529 | 1375.9716 | 0 | 0 | 371.4409 | 0 | 0.12461 | 0.020661 | 0 | 0 | 0 | 0 | 0.17272 | 26.4253 | 0 | 16.5879 | 0 | 0 | 0 | 0 | 0 | 43.0131 | 893.1531 | 275.1943 | 0 | 0 | 1168.3475 | 0.036815
| Duct Insulation - R0 to R11 - Heating Zone 1 (Heat Pump)ResidentialSingle FamilyRetro | Residential - ResWx-Retro | ResWx | Res-SFWx-2021P_v4 | Duct Insulation - R0 to R11 - Heating Zone 1 (Heat Pump) | Residential | HVAC | Single Family | Retro | 0 | 45 | 327.2388 | 330.3967 | 1022.7852 | 0 | 0 | 189.1538 | 0 | 0.062357 | 0.032642 | 0 | 0 | 0 | 0 | 0.087957 | 13.3903 | 0 | 8.3006 | 0 | 0 | 0 | 0 | 0 | 21.6909 | 663.8973 | 204.557 | 0 | 0 | 868.4543 | 0.024976
| Attic - R19 to R38 - Heating Zone 2/3 (Electric FAF)ResidentialSingle FamilyRetro | Residential - ResWx-Retro | ResWx | Res-SFWx-2021P_v4 | Attic - R19 to R38 - Heating Zone 2/3 (Electric FAF) | Residential | HVAC | Single Family | Retro | 0 | 45 | 237.1797 | 240.3934 | 1286.7541 | 0 | 0 | 327.069 | 0 | 0.10972 | 0.018193 | 0 | 0 | 0 | 0 | 0.15209 | 23.2685 | 0 | 14.6063 | 0 | 0 | 0 | 0 | 0 | 37.8748 | 835.2414 | 257.3508 | 0 | 0 | 1092.5922 | 0.034665
| Floor - R0 to R25 - Heating Zone 1 (Electric FAF)ResidentialSingle FamilyRetro | Residential - ResWx-Retro | ResWx | Res-SFWx-2021P_v4 | Floor - R0 to R25 - Heating Zone 1 (Electric FAF) | Residential | HVAC | Single Family | Retro | 0 | 45 | 313.4746 | 316.2192 | 1494.1074 | 0 | 0 | 288.7087 | 0 | 0.082718 | 0 | 0 | 0 | 0 | 0 | 0.13425 | 20.4258 | 0 | 11.0112 | 0 | 0 | 0 | 0 | 0 | 31.437 | 969.8359 | 298.8215 | 0 | 0 | 1268.6574 | 0.02478
| Attic - R11 to R49 - Heating Zone 1 (Heat Pump)ResidentialSingle FamilyRetro | Residential - ResWx-Retro | ResWx | Res-SFWx-2021P_v4 | Attic - R11 to R49 - Heating Zone 1 (Heat Pump) | Residential | HVAC | Single Family | Retro | 0 | 45 | 525.1333 | 528.2912 | 1613.8851 | 0 | 0 | 186.6662 | 0 | 0.061537 | 0.032213 | 0 | 0 | 0 | 0 | 0.0868 | 13.2142 | 0 | 8.1914 | 0 | 0 | 0 | 0 | 0 | 21.4056 | 1047.5845 | 322.777 | 0 | 0 | 1370.3615 | 0.01562
| Attic - R19 to R49 - Heating Zone 1 (Electric FAF)ResidentialSingle FamilyRetro | Residential - ResWx-Retro | ResWx | Res-SFWx-2021P_v4 | Attic - R19 to R49 - Heating Zone 1 (Electric FAF) | Residential | HVAC | Single Family | Retro | 0 | 45 | 346.9146 | 349.6592 | 1375.9716 | 0 | 0 | 240.4533 | 0 | 0.068892 | 0 | 0 | 0 | 0 | 0 | 0.11181 | 17.0118 | 0 | 9.1708 | 0 | 0 | 0 | 0 | 0 | 26.1826 | 893.1531 | 275.1943 | 0 | 0 | 1168.3475 | 0.02241
| Attic - R19 to R38 - Heating Zone 1 (Electric FAF)ResidentialSingle FamilyRetro | Residential - ResWx-Retro | ResWx | Res-SFWx-2021P_v4 | Attic - R19 to R38 - Heating Zone 1 (Electric FAF) | Residential | HVAC | Single Family | Retro | 0 | 45 | 363.1029 | 365.8475 | 1286.7541 | 0 | 0 | 214.9126 | 0 | 0.061575 | 0 | 0 | 0 | 0 | 0 | 0.099934 | 15.2048 | 0 | 8.1967 | 0 | 0 | 0 | 0 | 0 | 23.4015 | 835.2414 | 257.3508 | 0 | 0 | 1092.5922 | 0.021418
| Floor - R0 to R30 - Heating Zone 1 (Electric FAF)ResidentialSingle FamilyRetro | Residential - ResWx-Retro | ResWx | Res-SFWx-2021P_v4 | Floor - R0 to R30 - Heating Zone 1 (Electric FAF) | Residential | HVAC | Single Family | Retro | 0 | 45 | 356.9842 | 359.7288 | 1768.6738 | 0 | 0 | 300.427 | 0 | 0.086076 | 0 | 0 | 0 | 0 | 0 | 0.1397 | 21.2548 | 0 | 11.4582 | 0 | 0 | 0 | 0 | 0 | 32.713 | 1148.059 | 353.7348 | 0 | 0 | 1501.7937 | 0.021783
| Infiltration Reduction - CFM50 reduction - Heating Zone 1 (Zonal or DHP)ResidentialSingle FamilyRetro | Residential - ResWx-Retro | ResWx | Res-SFWx-2021P_v4 | Infiltration Reduction - CFM50 reduction - Heating Zone 1 (Zonal or DHP) | Residential | HVAC | Single Family | Retro | 0 | 15 | 500.9647 | 503.8308 | 987.6312 | 0 | 0 | 203.3724 | 0 | 0.060848 | 0.0078057 | 0 | 0 | 0 | 0 | 0.094568 | 14.3957 | 0 | 8.0999 | 0 | 0 | 0 | 0 | 0 | 22.4956 | 1226.3521 | 197.5262 | 0 | 0 | 1423.8784 | 0.015799
| Attic - R19 to R49 - Heating Zone 2/3 (Heat Pump)ResidentialSingle FamilyRetro | Residential - ResWx-Retro | ResWx | Res-SFWx-2021P_v4 | Attic - R19 to R49 - Heating Zone 2/3 (Heat Pump) | Residential | HVAC | Single Family | Retro | 0 | 45 | 481.2316 | 485.8668 | 1375.9716 | 0 | 0 | 173.0448 | 0 | 0.083735 | 0.017409 | 0 | 0 | 0 | 0 | 0.080466 | 12.445 | 0 | 11.1462 | 0 | 0 | 0 | 0 | 0 | 23.5912 | 893.1531 | 275.1943 | 0 | 0 | 1168.3475 | 0.020192
| Attic - R19 to R38 - Heating Zone 2/3 (Heat Pump)ResidentialSingle FamilyRetro | Residential - ResWx-Retro | ResWx | Res-SFWx-2021P_v4 | Attic - R19 to R38 - Heating Zone 2/3 (Heat Pump) | Residential | HVAC | Single Family | Retro | 0 | 45 | 499.5315 | 504.1667 | 1286.7541 | 0 | 0 | 155.9508 | 0 | 0.075463 | 0.015689 | 0 | 0 | 0 | 0 | 0.072517 | 11.2156 | 0 | 10.0451 | 0 | 0 | 0 | 0 | 0 | 21.2608 | 835.2414 | 257.3508 | 0 | 0 | 1092.5922 | 0.019459
| Infiltration Reduction - CFM50 reduction - Heating Zone 2/3 (Zonal or DHP)ResidentialSingle FamilyRetro | Residential - ResWx-Retro | ResWx | Res-SFWx-2021P_v4 | Infiltration Reduction - CFM50 reduction - Heating Zone 2/3 (Zonal or DHP) | Residential | HVAC | Single Family | Retro | 0 | 15 | 495.1447 | 498.8546 | 987.6312 | 0 | 0 | 205.4011 | 0 | 0.079543 | 0.0069928 | 0 | 0 | 0 | 0 | 0.095512 | 14.6339 | 0 | 10.5889 | 0 | 0 | 0 | 0 | 0 | 25.2228 | 1226.3521 | 197.5262 | 0 | 0 | 1423.8784 | 0.017714
| Attic - R19 to R49 - Heating Zone 2/3 (Zonal or DHP)ResidentialSingle FamilyRetro | Residential - ResWx-Retro | ResWx | Res-SFWx-2021P_v4 | Attic - R19 to R49 - Heating Zone 2/3 (Zonal or DHP) | Residential | HVAC | Single Family | Retro | 0 | 45 | 338.2435 | 341.9533 | 1375.9716 | 0 | 0 | 245.8719 | 0 | 0.095215 | 0.0083706 | 0 | 0 | 0 | 0 | 0.11433 | 17.5173 | 0 | 12.6753 | 0 | 0 | 0 | 0 | 0 | 30.1925 | 893.1531 | 275.1943 | 0 | 0 | 1168.3475 | 0.025842
| Floor - R19 to R30 - Heating Zone 1 (Zonal or DHP)ResidentialSingle FamilyRetro | Residential - ResWx-Retro | ResWx | Res-SFWx-2021P_v4 | Floor - R19 to R30 - Heating Zone 1 (Zonal or DHP) | Residential | HVAC | Single Family | Retro | 0 | 45 | 483.7978 | 486.6639 | 1274.4542 | 0 | 0 | 160.0153 | 0 | 0.047876 | 0.0061416 | 0 | 0 | 0 | 0 | 0.074407 | 11.3266 | 0 | 6.3731 | 0 | 0 | 0 | 0 | 0 | 17.6997 | 827.2575 | 254.8908 | 0 | 0 | 1082.1483 | 0.016356
| Low-E storm window DP - Heating Zone 2/3 (Heat Pump)ResidentialSingle FamilyRetro | Residential - ResWx-Retro | ResWx | Res-SFWx-2021P_v4 | Low-E storm window DP - Heating Zone 2/3 (Heat Pump) | Residential | HVAC | Single Family | Retro | 0 | 20 | 519.2062 | 523.8414 | 1870.2676 | 0 | 0 | 310.3631 | 0 | 0.15018 | 0.031224 | 0 | 0 | 0 | 0 | 0.14432 | 22.3206 | 0 | 19.9911 | 0 | 0 | 0 | 0 | 0 | 42.3118 | 1885.2059 | 374.0535 | 0 | 0 | 2259.2594 | 0.018728
| Low-E storm window SP - Heating Zone 2/3 (Heat Pump)ResidentialSingle FamilyRetro | Residential - ResWx-Retro | ResWx | Res-SFWx-2021P_v4 | Low-E storm window SP - Heating Zone 2/3 (Heat Pump) | Residential | HVAC | Single Family | Retro | 0 | 20 | 547.4367 | 552.072 | 1870.2676 | 0 | 0 | 294.4925 | 0 | 0.1425 | 0.029627 | 0 | 0 | 0 | 0 | 0.13694 | 21.1793 | 0 | 18.9689 | 0 | 0 | 0 | 0 | 0 | 40.1481 | 1885.2059 | 374.0535 | 0 | 0 | 2259.2594 | 0.01777
| Attic - R19 to R38 - Heating Zone 2/3 (Zonal or DHP)ResidentialSingle FamilyRetro | Residential - ResWx-Retro | ResWx | Res-SFWx-2021P_v4 | Attic - R19 to R38 - Heating Zone 2/3 (Zonal or DHP) | Residential | HVAC | Single Family | Retro | 0 | 45 | 364.0279 | 367.7377 | 1286.7541 | 0 | 0 | 213.8079 | 0 | 0.082798 | 0.007279 | 0 | 0 | 0 | 0 | 0.099421 | 15.2328 | 0 | 11.0223 | 0 | 0 | 0 | 0 | 0 | 26.2552 | 835.2414 | 257.3508 | 0 | 0 | 1092.5922 | 0.02403
| Attic - R19 to R49 - Heating Zone 1 (Zonal or DHP)ResidentialSingle FamilyRetro | Residential - ResWx-Retro | ResWx | Res-SFWx-2021P_v4 | Attic - R19 to R49 - Heating Zone 1 (Zonal or DHP) | Residential | HVAC | Single Family | Retro | 0 | 45 | 496.4708 | 499.3369 | 1375.9716 | 0 | 0 | 168.3768 | 0 | 0.050378 | 0.0064626 | 0 | 0 | 0 | 0 | 0.078295 | 11.9185 | 0 | 6.7061 | 0 | 0 | 0 | 0 | 0 | 18.6246 | 893.1531 | 275.1943 | 0 | 0 | 1168.3475 | 0.015941
| Attic - R19 to R38 - Heating Zone 1 (Zonal or DHP)ResidentialSingle FamilyRetro | Residential - ResWx-Retro | ResWx | Res-SFWx-2021P_v4 | Attic - R19 to R38 - Heating Zone 1 (Zonal or DHP) | Residential | HVAC | Single Family | Retro | 0 | 45 | 525.5248 | 528.3909 | 1286.7541 | 0 | 0 | 148.8013 | 0 | 0.044521 | 0.0057112 | 0 | 0 | 0 | 0 | 0.069193 | 10.5329 | 0 | 5.9264 | 0 | 0 | 0 | 0 | 0 | 16.4593 | 835.2414 | 257.3508 | 0 | 0 | 1092.5922 | 0.015064
| Attic - R30 to R38 - Heating Zone 2/3 (Electric FAF)ResidentialSingle FamilyRetro | Residential - ResWx-Retro | ResWx | Res-SFWx-2021P_v4 | Attic - R30 to R38 - Heating Zone 2/3 (Electric FAF) | Residential | HVAC | Single Family | Retro | 0 | 45 | 419.6848 | 422.8985 | 741.4263 | 0 | 0 | 107.1268 | 0 | 0.035939 | 0.0059588 | 0 | 0 | 0 | 0 | 0.049814 | 7.6213 | 0 | 4.7841 | 0 | 0 | 0 | 0 | 0 | 12.4054 | 481.2652 | 148.2853 | 0 | 0 | 629.5504 | 0.019705
| Attic - R19 to R49 - Heating Zone 1 (Heat Pump)ResidentialSingle FamilyRetro | Residential - ResWx-Retro | ResWx | Res-SFWx-2021P_v4 | Attic - R19 to R49 - Heating Zone 1 (Heat Pump) | Residential | HVAC | Single Family | Retro | 0 | 45 | 833.8222 | 836.9801 | 1375.9716 | 0 | 0 | 100.4525 | 0 | 0.033115 | 0.017335 | 0 | 0 | 0 | 0 | 0.04671 | 7.1111 | 0 | 4.4081 | 0 | 0 | 0 | 0 | 0 | 11.5192 | 893.1531 | 275.1943 | 0 | 0 | 1168.3475 | 0.0098594
| Low-E storm window SP - Heating Zone 1 (Heat Pump)ResidentialSingle FamilyRetro | Residential - ResWx-Retro | ResWx | Res-SFWx-2021P_v4 | Low-E storm window SP - Heating Zone 1 (Heat Pump) | Residential | HVAC | Single Family | Retro | 0 | 20 | 573.1901 | 576.348 | 1870.2676 | 0 | 0 | 282.0883 | 0 | 0.092993 | 0.04868 | 0 | 0 | 0 | 0 | 0.13117 | 19.9692 | 0 | 12.3788 | 0 | 0 | 0 | 0 | 0 | 32.348 | 1885.2059 | 374.0535 | 0 | 0 | 2259.2594 | 0.014318
| Attic - R19 to R38 - Heating Zone 1 (Heat Pump)ResidentialSingle FamilyRetro | Residential - ResWx-Retro | ResWx | Res-SFWx-2021P_v4 | Attic - R19 to R38 - Heating Zone 1 (Heat Pump) | Residential | HVAC | Single Family | Retro | 0 | 45 | 864.6514 | 867.8092 | 1286.7541 | 0 | 0 | 90.602 | 0 | 0.029868 | 0.015635 | 0 | 0 | 0 | 0 | 0.04213 | 6.4138 | 0 | 3.9759 | 0 | 0 | 0 | 0 | 0 | 10.3896 | 835.2414 | 257.3508 | 0 | 0 | 1092.5922 | 0.0095092
| Attic - R30 to R49 - Heating Zone 2/3 (Electric FAF)ResidentialSingle FamilyRetro | Residential - ResWx-Retro | ResWx | Res-SFWx-2021P_v4 | Attic - R30 to R49 - Heating Zone 2/3 (Electric FAF) | Residential | HVAC | Single Family | Retro | 0 | 45 | 439.7496 | 442.9633 | 1077.4943 | 0 | 0 | 148.6324 | 0 | 0.049863 | 0.0082675 | 0 | 0 | 0 | 0 | 0.069114 | 10.5741 | 0 | 6.6376 | 0 | 0 | 0 | 0 | 0 | 17.2117 | 699.4093 | 215.4989 | 0 | 0 | 914.9082 | 0.018813
| Floor - R19 to R30 - Heating Zone 2/3 (Electric FAF)ResidentialSingle FamilyRetro | Residential - ResWx-Retro | ResWx | Res-SFWx-2021P_v4 | Floor - R19 to R30 - Heating Zone 2/3 (Electric FAF) | Residential | HVAC | Single Family | Retro | 0 | 45 | 465.0706 | 468.2843 | 1274.4542 | 0 | 0 | 166.2957 | 0 | 0.055788 | 0.0092499 | 0 | 0 | 0 | 0 | 0.077327 | 11.8307 | 0 | 7.4265 | 0 | 0 | 0 | 0 | 0 | 19.2572 | 827.2575 | 254.8908 | 0 | 0 | 1082.1483 | 0.017795
| Infiltration Reduction - CFM50 reduction - Heating Zone 2/3 (Electric FAF)ResidentialSingle FamilyRetro | Residential - ResWx-Retro | ResWx | Res-SFWx-2021P_v4 | Infiltration Reduction - CFM50 reduction - Heating Zone 2/3 (Electric FAF) | Residential | HVAC | Single Family | Retro | 0 | 15 | 651.2055 | 654.4192 | 987.6312 | 0 | 0 | 156.5744 | 0 | 0.052527 | 0.0087092 | 0 | 0 | 0 | 0 | 0.072807 | 11.1391 | 0 | 6.9923 | 0 | 0 | 0 | 0 | 0 | 18.1314 | 1226.3521 | 197.5262 | 0 | 0 | 1423.8784 | 0.012734
| Low-E storm window DP - Heating Zone 1 (Heat Pump)ResidentialSingle FamilyRetro | Residential - ResWx-Retro | ResWx | Res-SFWx-2021P_v4 | Low-E storm window DP - Heating Zone 1 (Heat Pump) | Residential | HVAC | Single Family | Retro | 0 | 20 | 744.1705 | 747.3284 | 1870.2676 | 0 | 0 | 217.5497 | 0 | 0.071718 | 0.037543 | 0 | 0 | 0 | 0 | 0.10116 | 15.4005 | 0 | 9.5467 | 0 | 0 | 0 | 0 | 0 | 24.9472 | 1885.2059 | 374.0535 | 0 | 0 | 2259.2594 | 0.011042
| Attic - R30 to R38 - Heating Zone 2/3 (Heat Pump)ResidentialSingle FamilyRetro | Residential - ResWx-Retro | ResWx | Res-SFWx-2021P_v4 | Attic - R30 to R38 - Heating Zone 2/3 (Heat Pump) | Residential | HVAC | Single Family | Retro | 0 | 45 | 606.8663 | 611.5015 | 741.4263 | 0 | 0 | 74.0861 | 0 | 0.03585 | 0.0074534 | 0 | 0 | 0 | 0 | 0.03445 | 5.3281 | 0 | 4.772 | 0 | 0 | 0 | 0 | 0 | 10.1002 | 481.2652 | 148.2853 | 0 | 0 | 629.5504 | 0.016043
| Attic - R30 to R38 - Heating Zone 1 (Electric FAF)ResidentialSingle FamilyRetro | Residential - ResWx-Retro | ResWx | Res-SFWx-2021P_v4 | Attic - R30 to R38 - Heating Zone 1 (Electric FAF) | Residential | HVAC | Single Family | Retro | 0 | 45 | 623.76 | 626.5046 | 741.4263 | 0 | 0 | 72.312 | 0 | 0.020718 | 0 | 0 | 0 | 0 | 0 | 0.033625 | 5.116 | 0 | 2.7579 | 0 | 0 | 0 | 0 | 0 | 7.8739 | 481.2652 | 148.2853 | 0 | 0 | 629.5504 | 0.012507
| Attic - R30 to R49 - Heating Zone 1 (Electric FAF)ResidentialSingle FamilyRetro | Residential - ResWx-Retro | ResWx | Res-SFWx-2021P_v4 | Attic - R30 to R49 - Heating Zone 1 (Electric FAF) | Residential | HVAC | Single Family | Retro | 0 | 45 | 652.0524 | 654.797 | 1077.4943 | 0 | 0 | 100.5483 | 0 | 0.028808 | 0 | 0 | 0 | 0 | 0 | 0.046755 | 7.1137 | 0 | 3.8349 | 0 | 0 | 0 | 0 | 0 | 10.9485 | 699.4093 | 215.4989 | 0 | 0 | 914.9082 | 0.011967
| Infiltration Reduction - CFM50 reduction - Heating Zone 1 (Electric FAF)ResidentialSingle FamilyRetro | Residential - ResWx-Retro | ResWx | Res-SFWx-2021P_v4 | Infiltration Reduction - CFM50 reduction - Heating Zone 1 (Electric FAF) | Residential | HVAC | Single Family | Retro | 0 | 15 | 1105.2571 | 1108.0017 | 987.6312 | 0 | 0 | 92.4775 | 0 | 0.026496 | 0 | 0 | 0 | 0 | 0 | 0.043002 | 6.5427 | 0 | 3.5271 | 0 | 0 | 0 | 0 | 0 | 10.0697 | 1226.3521 | 197.5262 | 0 | 0 | 1423.8784 | 0.007072
| Floor - R0 to R19 - Heating Zone 1 (Heat Pump)ResidentialSingle FamilyRetro | Residential - ResWx-Retro | ResWx | Res-SFWx-2021P_v4 | Floor - R0 to R19 - Heating Zone 1 (Heat Pump) | Residential | HVAC | Single Family | Retro | 0 | 45 | 330.7489 | 333.9068 | 1274.4542 | 0 | 0 | 233.2198 | 0 | 0.076883 | 0.040247 | 0 | 0 | 0 | 0 | 0.10845 | 16.5098 | 0 | 10.2343 | 0 | 0 | 0 | 0 | 0 | 26.7441 | 827.2575 | 254.8908 | 0 | 0 | 1082.1483 | 0.024714
| Attic - R30 to R38 - Heating Zone 1 (Zonal or DHP)ResidentialSingle FamilyRetro | Residential - ResWx-Retro | ResWx | Res-SFWx-2021P_v4 | Attic - R30 to R38 - Heating Zone 1 (Zonal or DHP) | Residential | HVAC | Single Family | Retro | 0 | 45 | 715.2443 | 718.1104 | 741.4263 | 0 | 0 | 63.0875 | 0 | 0.018876 | 0.0024214 | 0 | 0 | 0 | 0 | 0.029336 | 4.4656 | 0 | 2.5126 | 0 | 0 | 0 | 0 | 0 | 6.9783 | 481.2652 | 148.2853 | 0 | 0 | 629.5504 | 0.011085
| Attic - R30 to R49 - Heating Zone 2/3 (Heat Pump)ResidentialSingle FamilyRetro | Residential - ResWx-Retro | ResWx | Res-SFWx-2021P_v4 | Attic - R30 to R49 - Heating Zone 2/3 (Heat Pump) | Residential | HVAC | Single Family | Retro | 0 | 45 | 673.8733 | 678.5085 | 1077.4943 | 0 | 0 | 97.0345 | 0 | 0.046954 | 0.0097622 | 0 | 0 | 0 | 0 | 0.045121 | 6.9785 | 0 | 6.2502 | 0 | 0 | 0 | 0 | 0 | 13.2287 | 699.4093 | 215.4989 | 0 | 0 | 914.9082 | 0.014459
| Floor - R0 to R25 - Heating Zone 1 (Heat Pump)ResidentialSingle FamilyRetro | Residential - ResWx-Retro | ResWx | Res-SFWx-2021P_v4 | Floor - R0 to R25 - Heating Zone 1 (Heat Pump) | Residential | HVAC | Single Family | Retro | 0 | 45 | 357.8492 | 361.0071 | 1494.1074 | 0 | 0 | 252.8904 | 0 | 0.083368 | 0.043642 | 0 | 0 | 0 | 0 | 0.11759 | 17.9023 | 0 | 11.0975 | 0 | 0 | 0 | 0 | 0 | 28.9998 | 969.8359 | 298.8215 | 0 | 0 | 1268.6574 | 0.022859
| Attic - R30 to R49 - Heating Zone 1 (Zonal or DHP)ResidentialSingle FamilyRetro | Residential - ResWx-Retro | ResWx | Res-SFWx-2021P_v4 | Attic - R30 to R49 - Heating Zone 1 (Zonal or DHP) | Residential | HVAC | Single Family | Retro | 0 | 45 | 760.1233 | 762.9894 | 1077.4943 | 0 | 0 | 86.2905 | 0 | 0.025818 | 0.003312 | 0 | 0 | 0 | 0 | 0.040125 | 6.1081 | 0 | 3.4368 | 0 | 0 | 0 | 0 | 0 | 9.5448 | 699.4093 | 215.4989 | 0 | 0 | 914.9082 | 0.010433
| Floor - R0 to R30 - Heating Zone 1 (Heat Pump)ResidentialSingle FamilyRetro | Residential - ResWx-Retro | ResWx | Res-SFWx-2021P_v4 | Floor - R0 to R30 - Heating Zone 1 (Heat Pump) | Residential | HVAC | Single Family | Retro | 0 | 45 | 404.3264 | 407.4843 | 1768.6738 | 0 | 0 | 265.2181 | 0 | 0.087432 | 0.045769 | 0 | 0 | 0 | 0 | 0.12333 | 18.775 | 0 | 11.6385 | 0 | 0 | 0 | 0 | 0 | 30.4135 | 1148.059 | 353.7348 | 0 | 0 | 1501.7937 | 0.020251
| Floor - R19 to R30 - Heating Zone 1 (Electric FAF)ResidentialSingle FamilyRetro | Residential - ResWx-Retro | ResWx | Res-SFWx-2021P_v4 | Floor - R19 to R30 - Heating Zone 1 (Electric FAF) | Residential | HVAC | Single Family | Retro | 0 | 45 | 943.0241 | 945.7687 | 1274.4542 | 0 | 0 | 82.339 | 0 | 0.023591 | 0 | 0 | 0 | 0 | 0 | 0.038288 | 5.8254 | 0 | 3.1404 | 0 | 0 | 0 | 0 | 0 | 8.9658 | 827.2575 | 254.8908 | 0 | 0 | 1082.1483 | 0.0082851
| Infiltration Reduction - CFM50 reduction - Heating Zone 2/3 (Heat Pump)ResidentialSingle FamilyRetro | Residential - ResWx-Retro | ResWx | Res-SFWx-2021P_v4 | Infiltration Reduction - CFM50 reduction - Heating Zone 2/3 (Heat Pump) | Residential | HVAC | Single Family | Retro | 0 | 15 | 1209.6351 | 1214.2704 | 987.6312 | 0 | 0 | 84.3842 | 0 | 0.040833 | 0.0084895 | 0 | 0 | 0 | 0 | 0.039239 | 6.0687 | 0 | 5.4354 | 0 | 0 | 0 | 0 | 0 | 11.5041 | 1226.3521 | 197.5262 | 0 | 0 | 1423.8784 | 0.0080794
| Attic - R30 to R49 - Heating Zone 2/3 (Zonal or DHP)ResidentialSingle FamilyRetro | Residential - ResWx-Retro | ResWx | Res-SFWx-2021P_v4 | Attic - R30 to R49 - Heating Zone 2/3 (Zonal or DHP) | Residential | HVAC | Single Family | Retro | 0 | 45 | 1306.9943 | 1310.7041 | 1077.4943 | 0 | 0 | 50.2316 | 0 | 0.019452 | 0.0017101 | 0 | 0 | 0 | 0 | 0.023358 | 3.5788 | 0 | 2.5896 | 0 | 0 | 0 | 0 | 0 | 6.1683 | 699.4093 | 215.4989 | 0 | 0 | 914.9082 | 0.006742
| Attic - R30 to R38 - Heating Zone 1 (Heat Pump)ResidentialSingle FamilyRetro | Residential - ResWx-Retro | ResWx | Res-SFWx-2021P_v4 | Attic - R30 to R38 - Heating Zone 1 (Heat Pump) | Residential | HVAC | Single Family | Retro | 0 | 45 | 1495.7136 | 1498.8714 | 741.4263 | 0 | 0 | 30.2253 | 0 | 0.0099641 | 0.005216 | 0 | 0 | 0 | 0 | 0.014055 | 2.1397 | 0 | 1.3264 | 0 | 0 | 0 | 0 | 0 | 3.466 | 481.2652 | 148.2853 | 0 | 0 | 629.5504 | 0.0055056
| Attic - R30 to R38 - Heating Zone 2/3 (Zonal or DHP)ResidentialSingle FamilyRetro | Residential - ResWx-Retro | ResWx | Res-SFWx-2021P_v4 | Attic - R30 to R38 - Heating Zone 2/3 (Zonal or DHP) | Residential | HVAC | Single Family | Retro | 0 | 45 | 1365.3309 | 1369.0407 | 741.4263 | 0 | 0 | 33.0916 | 0 | 0.012815 | 0.0011266 | 0 | 0 | 0 | 0 | 0.015388 | 2.3576 | 0 | 1.706 | 0 | 0 | 0 | 0 | 0 | 4.0636 | 481.2652 | 148.2853 | 0 | 0 | 629.5504 | 0.0064547
| Attic - R30 to R49 - Heating Zone 1 (Heat Pump)ResidentialSingle FamilyRetro | Residential - ResWx-Retro | ResWx | Res-SFWx-2021P_v4 | Attic - R30 to R49 - Heating Zone 1 (Heat Pump) | Residential | HVAC | Single Family | Retro | 0 | 45 | 1581.7916 | 1584.9495 | 1077.4943 | 0 | 0 | 41.5399 | 0 | 0.013694 | 0.0071686 | 0 | 0 | 0 | 0 | 0.019316 | 2.9406 | 0 | 1.8229 | 0 | 0 | 0 | 0 | 0 | 4.7635 | 699.4093 | 215.4989 | 0 | 0 | 914.9082 | 0.0052066
| Infiltration Reduction - CFM50 reduction - Heating Zone 1 (Heat Pump)ResidentialSingle FamilyRetro | Residential - ResWx-Retro | ResWx | Res-SFWx-2021P_v4 | Infiltration Reduction - CFM50 reduction - Heating Zone 1 (Heat Pump) | Residential | HVAC | Single Family | Retro | 0 | 15 | 1326.6459 | 1329.8038 | 987.6312 | 0 | 0 | 77.0529 | 0 | 0.025401 | 0.013297 | 0 | 0 | 0 | 0 | 0.03583 | 5.4546 | 0 | 3.3813 | 0 | 0 | 0 | 0 | 0 | 8.8359 | 1226.3521 | 197.5262 | 0 | 0 | 1423.8784 | 0.0062055
| Floor - R19 to R30 - Heating Zone 1 (Heat Pump)ResidentialSingle FamilyRetro | Residential - ResWx-Retro | ResWx | Res-SFWx-2021P_v4 | Floor - R19 to R30 - Heating Zone 1 (Heat Pump) | Residential | HVAC | Single Family | Retro | 0 | 45 | 1220.2239 | 1223.3818 | 1274.4542 | 0 | 0 | 63.6544 | 0 | 0.020984 | 0.010985 | 0 | 0 | 0 | 0 | 0.029599 | 4.5061 | 0 | 2.7933 | 0 | 0 | 0 | 0 | 0 | 7.2995 | 827.2575 | 254.8908 | 0 | 0 | 1082.1483 | 0.0067453
| Floor - R0 to R19 - Heating Zone 2/3 (Heat Pump)ResidentialSingle FamilyRetro | Residential - ResWx-Retro | ResWx | Res-SFWx-2021P_v4 | Floor - R0 to R19 - Heating Zone 2/3 (Heat Pump) | Residential | HVAC | Single Family | Retro | 0 | 45 | 472.8381 | 477.4733 | 1274.4542 | 0 | 0 | 163.0953 | 0 | 0.078921 | 0.016408 | 0 | 0 | 0 | 0 | 0.075839 | 11.7295 | 0 | 10.5053 | 0 | 0 | 0 | 0 | 0 | 22.2348 | 827.2575 | 254.8908 | 0 | 0 | 1082.1483 | 0.020547
| Floor - R0 to R25 - Heating Zone 2/3 (Heat Pump)ResidentialSingle FamilyRetro | Residential - ResWx-Retro | ResWx | Res-SFWx-2021P_v4 | Floor - R0 to R25 - Heating Zone 2/3 (Heat Pump) | Residential | HVAC | Single Family | Retro | 0 | 45 | 510.8021 | 515.4373 | 1494.1074 | 0 | 0 | 177.1219 | 0 | 0.085708 | 0.017819 | 0 | 0 | 0 | 0 | 0.082362 | 12.7382 | 0 | 11.4088 | 0 | 0 | 0 | 0 | 0 | 24.147 | 969.8359 | 298.8215 | 0 | 0 | 1268.6574 | 0.019034
| Floor - R0 to R30 - Heating Zone 2/3 (Heat Pump)ResidentialSingle FamilyRetro | Residential - ResWx-Retro | ResWx | Res-SFWx-2021P_v4 | Floor - R0 to R30 - Heating Zone 2/3 (Heat Pump) | Residential | HVAC | Single Family | Retro | 0 | 45 | 575.7185 | 580.3537 | 1768.6738 | 0 | 0 | 186.2179 | 0 | 0.090109 | 0.018734 | 0 | 0 | 0 | 0 | 0.086591 | 13.3924 | 0 | 11.9947 | 0 | 0 | 0 | 0 | 0 | 25.3871 | 1148.059 | 353.7348 | 0 | 0 | 1501.7937 | 0.016904
| Floor - R19 to R30 - Heating Zone 2/3 (Heat Pump)ResidentialSingle FamilyRetro | Residential - ResWx-Retro | ResWx | Res-SFWx-2021P_v4 | Floor - R19 to R30 - Heating Zone 2/3 (Heat Pump) | Residential | HVAC | Single Family | Retro | 0 | 45 | 962.256 | 966.8912 | 1274.4542 | 0 | 0 | 80.5403 | 0 | 0.038973 | 0.0081028 | 0 | 0 | 0 | 0 | 0.037451 | 5.7923 | 0 | 5.1878 | 0 | 0 | 0 | 0 | 0 | 10.98 | 827.2575 | 254.8908 | 0 | 0 | 1082.1483 | 0.010147
| Showerhead_SF_ERWH_2_00 GPMResidentialSingle FamilyNew | Residential - Showerheads-New | Showerheads | Res-Showerhead-2021P_v2 | Showerhead_SF_ERWH_2_00 GPM | Residential | Water Heating | Single Family | New | 0 | 10 | -93.6601 | 0.13797 | 0.01 | 0 | 0 | 9.9989 | 0 | 0.0035827 | 0.00096938 | 0 | 0 | 0 | 0 | 0.0046495 | 0.68515 | 0 | 0.47978 | 0 | 0 | 0 | 0 | 12.5532 | 13.7181 | 0.017171 | 0.002 | 0 | 0 | 0.019171 | 715.5655
| Showerhead_SF_ERWH_1_8 GPMResidentialSingle FamilyNew | Residential - Showerheads-New | Showerheads | Res-Showerhead-2021P_v2 | Showerhead_SF_ERWH_1_8 GPM | Residential | Water Heating | Single Family | New | 0 | 10 | -93.7783 | 0.019768 | 0.01 | 0 | 0 | 69.7883 | 0 | 0.025006 | 0.0067659 | 0 | 0 | 0 | 0 | 0.032452 | 4.7821 | 0 | 3.3486 | 0 | 0 | 0 | 0 | 87.616 | 95.7467 | 0.017171 | 0.002 | 0 | 0 | 0.019171 | 4994.3554
| Showerhead_SF_ERWH_1_50 GPMResidentialSingle FamilyNew | Residential - Showerheads-New | Showerheads | Res-Showerhead-2021P_v2 | Showerhead_SF_ERWH_1_50 GPM | Residential | Water Heating | Single Family | New | 0 | 10 | -93.7848 | 0.013179 | 0.01 | 0 | 0 | 104.6825 | 0 | 0.037509 | 0.010149 | 0 | 0 | 0 | 0 | 0.048677 | 7.1731 | 0 | 5.023 | 0 | 0 | 0 | 0 | 131.424 | 143.6201 | 0.017171 | 0.002 | 0 | 0 | 0.019171 | 7491.5331
| Showerhead_MH_ERWH_2_00 GPMResidentialManufacturedNew | Residential - Showerheads-New | Showerheads | Res-Showerhead-2021P_v2 | Showerhead_MH_ERWH_2_00 GPM | Residential | Water Heating | Manufactured | New | 0 | 10 | -93.6601 | 0.13797 | 0.01 | 0 | 0 | 9.9989 | 0 | 0.0035827 | 0.00096938 | 0 | 0 | 0 | 0 | 0.0046495 | 0.68515 | 0 | 0.47978 | 0 | 0 | 0 | 0 | 12.5532 | 13.7181 | 0.017171 | 0.002 | 0 | 0 | 0.019171 | 715.5655
| Showerhead_MH_ERWH_1_8 GPMResidentialManufacturedNew | Residential - Showerheads-New | Showerheads | Res-Showerhead-2021P_v2 | Showerhead_MH_ERWH_1_8 GPM | Residential | Water Heating | Manufactured | New | 0 | 10 | -93.7783 | 0.019768 | 0.01 | 0 | 0 | 69.7883 | 0 | 0.025006 | 0.0067659 | 0 | 0 | 0 | 0 | 0.032452 | 4.7821 | 0 | 3.3486 | 0 | 0 | 0 | 0 | 87.616 | 95.7467 | 0.017171 | 0.002 | 0 | 0 | 0.019171 | 4994.3554
| Showerhead_MH_ERWH_1_50 GPMResidentialManufacturedNew | Residential - Showerheads-New | Showerheads | Res-Showerhead-2021P_v2 | Showerhead_MH_ERWH_1_50 GPM | Residential | Water Heating | Manufactured | New | 0 | 10 | -93.7848 | 0.013179 | 0.01 | 0 | 0 | 104.6825 | 0 | 0.037509 | 0.010149 | 0 | 0 | 0 | 0 | 0.048677 | 7.1731 | 0 | 5.023 | 0 | 0 | 0 | 0 | 131.424 | 143.6201 | 0.017171 | 0.002 | 0 | 0 | 0.019171 | 7491.5331
| Showerhead_MF_ERWH_2_00 GPMResidentialMultifamily - High RiseNew | Residential - Showerheads-New | Showerheads | Res-Showerhead-2021P_v2 | Showerhead_MF_ERWH_2_00 GPM | Residential | Water Heating | Multifamily - High Rise | New | 0 | 10 | -93.6601 | 0.13797 | 0.01 | 0 | 0 | 9.9989 | 0 | 0.0035827 | 0.00096938 | 0 | 0 | 0 | 0 | 0.0046495 | 0.68515 | 0 | 0.47978 | 0 | 0 | 0 | 0 | 12.5532 | 13.7181 | 0.017171 | 0.002 | 0 | 0 | 0.019171 | 715.5655
| Showerhead_MF_ERWH_1_8 GPMResidentialMultifamily - High RiseNew | Residential - Showerheads-New | Showerheads | Res-Showerhead-2021P_v2 | Showerhead_MF_ERWH_1_8 GPM | Residential | Water Heating | Multifamily - High Rise | New | 0 | 10 | -93.7783 | 0.019768 | 0.01 | 0 | 0 | 69.7883 | 0 | 0.025006 | 0.0067659 | 0 | 0 | 0 | 0 | 0.032452 | 4.7821 | 0 | 3.3486 | 0 | 0 | 0 | 0 | 87.616 | 95.7467 | 0.017171 | 0.002 | 0 | 0 | 0.019171 | 4994.3554
| Showerhead_MF_ERWH_1_50 GPMResidentialMultifamily - High RiseNew | Residential - Showerheads-New | Showerheads | Res-Showerhead-2021P_v2 | Showerhead_MF_ERWH_1_50 GPM | Residential | Water Heating | Multifamily - High Rise | New | 0 | 10 | -93.7848 | 0.013179 | 0.01 | 0 | 0 | 104.6825 | 0 | 0.037509 | 0.010149 | 0 | 0 | 0 | 0 | 0.048677 | 7.1731 | 0 | 5.023 | 0 | 0 | 0 | 0 | 131.424 | 143.6201 | 0.017171 | 0.002 | 0 | 0 | 0.019171 | 7491.5331
| Showerhead_MF_HPWH_2_00 GPMResidentialMultifamily - High RiseNew | Residential - Showerheads-New | Showerheads | Res-Showerhead-2021P_v2 | Showerhead_MF_HPWH_2_00 GPM | Residential | Water Heating | Multifamily - High Rise | New | 0 | 10 | -179.8886 | 0.2699 | 0.01 | 0 | 0 | 5.1115 | 0 | 0.0018085 | 0.00051228 | 0 | 0 | 0 | 0 | 0.0023768 | 0.35033 | 0 | 0.24358 | 0 | 0 | 0 | 0 | 12.5532 | 13.1471 | 0.017171 | 0.002 | 0 | 0 | 0.019171 | 685.7796
| Showerhead_MF_HPWH_1_8 GPMResidentialMultifamily - High RiseNew | Residential - Showerheads-New | Showerheads | Res-Showerhead-2021P_v2 | Showerhead_MF_HPWH_1_8 GPM | Residential | Water Heating | Multifamily - High Rise | New | 0 | 10 | -180.1199 | 0.03867 | 0.01 | 0 | 0 | 35.6762 | 0 | 0.012623 | 0.0035755 | 0 | 0 | 0 | 0 | 0.016589 | 2.4451 | 0 | 1.7001 | 0 | 0 | 0 | 0 | 87.616 | 91.7612 | 0.017171 | 0.002 | 0 | 0 | 0.019171 | 4786.4619
| Showerhead_MF_HPWH_1_50 GPMResidentialMultifamily - High RiseNew | Residential - Showerheads-New | Showerheads | Res-Showerhead-2021P_v2 | Showerhead_MF_HPWH_1_50 GPM | Residential | Water Heating | Multifamily - High Rise | New | 0 | 10 | -180.1328 | 0.02578 | 0.01 | 0 | 0 | 53.5143 | 0 | 0.018934 | 0.0053633 | 0 | 0 | 0 | 0 | 0.024884 | 3.6677 | 0 | 2.5501 | 0 | 0 | 0 | 0 | 131.424 | 137.6418 | 0.017171 | 0.002 | 0 | 0 | 0.019171 | 7179.6929
| Showerhead_MF_ERWH_2_00 GPMResidentialMultifamily - High RiseNR | Residential - Showerheads-NR | Showerheads | Res-Showerhead-2021P_v2 | Showerhead_MF_ERWH_2_00 GPM | Residential | Water Heating | Multifamily - High Rise | NR | 0 | 10 | -93.6601 | 0.13797 | 0.01 | 0 | 0 | 9.9989 | 0 | 0.0035827 | 0.00096938 | 0 | 0 | 0 | 0 | 0.0046495 | 0.68515 | 0 | 0.47978 | 0 | 0 | 0 | 0 | 12.5532 | 13.7181 | 0.017171 | 0.002 | 0 | 0 | 0.019171 | 715.5655
| Showerhead_MF_ERWH_1_8 GPMResidentialMultifamily - High RiseNR | Residential - Showerheads-NR | Showerheads | Res-Showerhead-2021P_v2 | Showerhead_MF_ERWH_1_8 GPM | Residential | Water Heating | Multifamily - High Rise | NR | 0 | 10 | -93.7783 | 0.019768 | 0.01 | 0 | 0 | 69.7883 | 0 | 0.025006 | 0.0067659 | 0 | 0 | 0 | 0 | 0.032452 | 4.7821 | 0 | 3.3486 | 0 | 0 | 0 | 0 | 87.616 | 95.7467 | 0.017171 | 0.002 | 0 | 0 | 0.019171 | 4994.3554
| Showerhead_MF_ERWH_1_50 GPMResidentialMultifamily - High RiseNR | Residential - Showerheads-NR | Showerheads | Res-Showerhead-2021P_v2 | Showerhead_MF_ERWH_1_50 GPM | Residential | Water Heating | Multifamily - High Rise | NR | 0 | 10 | -93.7848 | 0.013179 | 0.01 | 0 | 0 | 104.6825 | 0 | 0.037509 | 0.010149 | 0 | 0 | 0 | 0 | 0.048677 | 7.1731 | 0 | 5.023 | 0 | 0 | 0 | 0 | 131.424 | 143.6201 | 0.017171 | 0.002 | 0 | 0 | 0.019171 | 7491.5331
| Showerhead_MF_HPWH_2_00 GPMResidentialMultifamily - High RiseNR | Residential - Showerheads-NR | Showerheads | Res-Showerhead-2021P_v2 | Showerhead_MF_HPWH_2_00 GPM | Residential | Water Heating | Multifamily - High Rise | NR | 0 | 10 | -179.8886 | 0.2699 | 0.01 | 0 | 0 | 5.1115 | 0 | 0.0018085 | 0.00051228 | 0 | 0 | 0 | 0 | 0.0023768 | 0.35033 | 0 | 0.24358 | 0 | 0 | 0 | 0 | 12.5532 | 13.1471 | 0.017171 | 0.002 | 0 | 0 | 0.019171 | 685.7796
| Showerhead_MF_HPWH_1_8 GPMResidentialMultifamily - High RiseNR | Residential - Showerheads-NR | Showerheads | Res-Showerhead-2021P_v2 | Showerhead_MF_HPWH_1_8 GPM | Residential | Water Heating | Multifamily - High Rise | NR | 0 | 10 | -180.1199 | 0.03867 | 0.01 | 0 | 0 | 35.6762 | 0 | 0.012623 | 0.0035755 | 0 | 0 | 0 | 0 | 0.016589 | 2.4451 | 0 | 1.7001 | 0 | 0 | 0 | 0 | 87.616 | 91.7612 | 0.017171 | 0.002 | 0 | 0 | 0.019171 | 4786.4619
| Showerhead_MF_HPWH_1_50 GPMResidentialMultifamily - High RiseNR | Residential - Showerheads-NR | Showerheads | Res-Showerhead-2021P_v2 | Showerhead_MF_HPWH_1_50 GPM | Residential | Water Heating | Multifamily - High Rise | NR | 0 | 10 | -180.1328 | 0.02578 | 0.01 | 0 | 0 | 53.5143 | 0 | 0.018934 | 0.0053633 | 0 | 0 | 0 | 0 | 0.024884 | 3.6677 | 0 | 2.5501 | 0 | 0 | 0 | 0 | 131.424 | 137.6418 | 0.017171 | 0.002 | 0 | 0 | 0.019171 | 7179.6929
| Res_Valve only_ERWHResidentialMultifamily - High RiseNew | Residential - TSRV-New | TSRV | Res-TSRV-2021P_v2 | Res_Valve only_ERWH | Residential | Water Heating | Multifamily - High Rise | New | 0 | 10 | -2.3214 | 80.6923 | 21.415 | 0 | 0 | 36.6129 | 0 | 0.013139 | 0.0035346 | 0 | 0 | 0 | 0 | 0.017025 | 2.5087 | 0 | 1.7583 | 0 | 0 | 0 | 0 | 40.4774 | 44.7444 | 36.7716 | 4.283 | 0 | 0 | 41.0546 | 1.0899
| Res_Valve only_HPWHResidentialMultifamily - High RiseNew | Residential - TSRV-New | TSRV | Res-TSRV-2021P_v2 | Res_Valve only_HPWH | Residential | Water Heating | Multifamily - High Rise | New | 0 | 10 | -1.594 | 131.4558 | 21.415 | 0 | 0 | 22.4743 | 0 | 0.0080068 | 0.0022123 | 0 | 0 | 0 | 0 | 0.010451 | 1.5401 | 0 | 1.075 | 0 | 0 | 0 | 0 | 40.4774 | 43.0925 | 36.7716 | 4.283 | 0 | 0 | 41.0546 | 1.0496
| Res_Valve only_ERWHResidentialMultifamily - High RiseRetro | Residential - TSRV-Retro | TSRV | Res-TSRV-2021P_v2 | Res_Valve only_ERWH | Residential | Water Heating | Multifamily - High Rise | Retro | 0 | 10 | -2.3214 | 80.6923 | 21.415 | 0 | 0 | 36.6129 | 0 | 0.013139 | 0.0035346 | 0 | 0 | 0 | 0 | 0.017025 | 2.5087 | 0 | 1.7583 | 0 | 0 | 0 | 0 | 40.4774 | 44.7444 | 36.7716 | 4.283 | 0 | 0 | 41.0546 | 1.0899
| Res_Valve only_HPWHResidentialMultifamily - High RiseRetro | Residential - TSRV-Retro | TSRV | Res-TSRV-2021P_v2 | Res_Valve only_HPWH | Residential | Water Heating | Multifamily - High Rise | Retro | 0 | 10 | -1.594 | 131.4558 | 21.415 | 0 | 0 | 22.4743 | 0 | 0.0080068 | 0.0022123 | 0 | 0 | 0 | 0 | 0.010451 | 1.5401 | 0 | 1.075 | 0 | 0 | 0 | 0 | 40.4774 | 43.0925 | 36.7716 | 4.283 | 0 | 0 | 41.0546 | 1.0496
| Showerhead_MF_ERWH_2_00 GPMResidentialMultifamily - Low RiseNew | Residential - Showerheads-New | Showerheads | Res-Showerhead-2021P_v2 | Showerhead_MF_ERWH_2_00 GPM | Residential | Water Heating | Multifamily - Low Rise | New | 0 | 10 | -93.6601 | 0.13797 | 0.01 | 0 | 0 | 9.9989 | 0 | 0.0035827 | 0.00096938 | 0 | 0 | 0 | 0 | 0.0046495 | 0.68515 | 0 | 0.47978 | 0 | 0 | 0 | 0 | 12.5532 | 13.7181 | 0.017171 | 0.002 | 0 | 0 | 0.019171 | 715.5655
| Showerhead_MF_ERWH_1_8 GPMResidentialMultifamily - Low RiseNew | Residential - Showerheads-New | Showerheads | Res-Showerhead-2021P_v2 | Showerhead_MF_ERWH_1_8 GPM | Residential | Water Heating | Multifamily - Low Rise | New | 0 | 10 | -93.7783 | 0.019768 | 0.01 | 0 | 0 | 69.7883 | 0 | 0.025006 | 0.0067659 | 0 | 0 | 0 | 0 | 0.032452 | 4.7821 | 0 | 3.3486 | 0 | 0 | 0 | 0 | 87.616 | 95.7467 | 0.017171 | 0.002 | 0 | 0 | 0.019171 | 4994.3554
| Showerhead_MF_ERWH_1_50 GPMResidentialMultifamily - Low RiseNew | Residential - Showerheads-New | Showerheads | Res-Showerhead-2021P_v2 | Showerhead_MF_ERWH_1_50 GPM | Residential | Water Heating | Multifamily - Low Rise | New | 0 | 10 | -93.7848 | 0.013179 | 0.01 | 0 | 0 | 104.6825 | 0 | 0.037509 | 0.010149 | 0 | 0 | 0 | 0 | 0.048677 | 7.1731 | 0 | 5.023 | 0 | 0 | 0 | 0 | 131.424 | 143.6201 | 0.017171 | 0.002 | 0 | 0 | 0.019171 | 7491.5331
| Showerhead_SF_HPWH_2_00 GPMResidentialSingle FamilyNew | Residential - Showerheads-New | Showerheads | Res-Showerhead-2021P_v2 | Showerhead_SF_HPWH_2_00 GPM | Residential | Water Heating | Single Family | New | 0 | 10 | -179.8886 | 0.2699 | 0.01 | 0 | 0 | 5.1115 | 0 | 0.0018085 | 0.00051228 | 0 | 0 | 0 | 0 | 0.0023768 | 0.35033 | 0 | 0.24358 | 0 | 0 | 0 | 0 | 12.5532 | 13.1471 | 0.017171 | 0.002 | 0 | 0 | 0.019171 | 685.7796
| Showerhead_SF_HPWH_1_8 GPMResidentialSingle FamilyNew | Residential - Showerheads-New | Showerheads | Res-Showerhead-2021P_v2 | Showerhead_SF_HPWH_1_8 GPM | Residential | Water Heating | Single Family | New | 0 | 10 | -180.1199 | 0.03867 | 0.01 | 0 | 0 | 35.6762 | 0 | 0.012623 | 0.0035755 | 0 | 0 | 0 | 0 | 0.016589 | 2.4451 | 0 | 1.7001 | 0 | 0 | 0 | 0 | 87.616 | 91.7612 | 0.017171 | 0.002 | 0 | 0 | 0.019171 | 4786.4619
| Showerhead_SF_HPWH_1_50 GPMResidentialSingle FamilyNew | Residential - Showerheads-New | Showerheads | Res-Showerhead-2021P_v2 | Showerhead_SF_HPWH_1_50 GPM | Residential | Water Heating | Single Family | New | 0 | 10 | -180.1328 | 0.02578 | 0.01 | 0 | 0 | 53.5143 | 0 | 0.018934 | 0.0053633 | 0 | 0 | 0 | 0 | 0.024884 | 3.6677 | 0 | 2.5501 | 0 | 0 | 0 | 0 | 131.424 | 137.6418 | 0.017171 | 0.002 | 0 | 0 | 0.019171 | 7179.6929
| Showerhead_MH_HPWH_2_00 GPMResidentialManufacturedNew | Residential - Showerheads-New | Showerheads | Res-Showerhead-2021P_v2 | Showerhead_MH_HPWH_2_00 GPM | Residential | Water Heating | Manufactured | New | 0 | 10 | -179.8886 | 0.2699 | 0.01 | 0 | 0 | 5.1115 | 0 | 0.0018085 | 0.00051228 | 0 | 0 | 0 | 0 | 0.0023768 | 0.35033 | 0 | 0.24358 | 0 | 0 | 0 | 0 | 12.5532 | 13.1471 | 0.017171 | 0.002 | 0 | 0 | 0.019171 | 685.7796
| Showerhead_MH_HPWH_1_8 GPMResidentialManufacturedNew | Residential - Showerheads-New | Showerheads | Res-Showerhead-2021P_v2 | Showerhead_MH_HPWH_1_8 GPM | Residential | Water Heating | Manufactured | New | 0 | 10 | -180.1199 | 0.03867 | 0.01 | 0 | 0 | 35.6762 | 0 | 0.012623 | 0.0035755 | 0 | 0 | 0 | 0 | 0.016589 | 2.4451 | 0 | 1.7001 | 0 | 0 | 0 | 0 | 87.616 | 91.7612 | 0.017171 | 0.002 | 0 | 0 | 0.019171 | 4786.4619
| Showerhead_MH_HPWH_1_50 GPMResidentialManufacturedNew | Residential - Showerheads-New | Showerheads | Res-Showerhead-2021P_v2 | Showerhead_MH_HPWH_1_50 GPM | Residential | Water Heating | Manufactured | New | 0 | 10 | -180.1328 | 0.02578 | 0.01 | 0 | 0 | 53.5143 | 0 | 0.018934 | 0.0053633 | 0 | 0 | 0 | 0 | 0.024884 | 3.6677 | 0 | 2.5501 | 0 | 0 | 0 | 0 | 131.424 | 137.6418 | 0.017171 | 0.002 | 0 | 0 | 0.019171 | 7179.6929
| Showerhead_MF_HPWH_2_00 GPMResidentialMultifamily - Low RiseNew | Residential - Showerheads-New | Showerheads | Res-Showerhead-2021P_v2 | Showerhead_MF_HPWH_2_00 GPM | Residential | Water Heating | Multifamily - Low Rise | New | 0 | 10 | -179.8886 | 0.2699 | 0.01 | 0 | 0 | 5.1115 | 0 | 0.0018085 | 0.00051228 | 0 | 0 | 0 | 0 | 0.0023768 | 0.35033 | 0 | 0.24358 | 0 | 0 | 0 | 0 | 12.5532 | 13.1471 | 0.017171 | 0.002 | 0 | 0 | 0.019171 | 685.7796
| Showerhead_MF_HPWH_1_8 GPMResidentialMultifamily - Low RiseNew | Residential - Showerheads-New | Showerheads | Res-Showerhead-2021P_v2 | Showerhead_MF_HPWH_1_8 GPM | Residential | Water Heating | Multifamily - Low Rise | New | 0 | 10 | -180.1199 | 0.03867 | 0.01 | 0 | 0 | 35.6762 | 0 | 0.012623 | 0.0035755 | 0 | 0 | 0 | 0 | 0.016589 | 2.4451 | 0 | 1.7001 | 0 | 0 | 0 | 0 | 87.616 | 91.7612 | 0.017171 | 0.002 | 0 | 0 | 0.019171 | 4786.4619
| Showerhead_MF_HPWH_1_50 GPMResidentialMultifamily - Low RiseNew | Residential - Showerheads-New | Showerheads | Res-Showerhead-2021P_v2 | Showerhead_MF_HPWH_1_50 GPM | Residential | Water Heating | Multifamily - Low Rise | New | 0 | 10 | -180.1328 | 0.02578 | 0.01 | 0 | 0 | 53.5143 | 0 | 0.018934 | 0.0053633 | 0 | 0 | 0 | 0 | 0.024884 | 3.6677 | 0 | 2.5501 | 0 | 0 | 0 | 0 | 131.424 | 137.6418 | 0.017171 | 0.002 | 0 | 0 | 0.019171 | 7179.6929
| Showerhead_SF_ERWH_2_00 GPMResidentialSingle FamilyNR | Residential - Showerheads-NR | Showerheads | Res-Showerhead-2021P_v2 | Showerhead_SF_ERWH_2_00 GPM | Residential | Water Heating | Single Family | NR | 0 | 10 | -93.6601 | 0.13797 | 0.01 | 0 | 0 | 9.9989 | 0 | 0.0035827 | 0.00096938 | 0 | 0 | 0 | 0 | 0.0046495 | 0.68515 | 0 | 0.47978 | 0 | 0 | 0 | 0 | 12.5532 | 13.7181 | 0.017171 | 0.002 | 0 | 0 | 0.019171 | 715.5655
| Showerhead_SF_ERWH_1_8 GPMResidentialSingle FamilyNR | Residential - Showerheads-NR | Showerheads | Res-Showerhead-2021P_v2 | Showerhead_SF_ERWH_1_8 GPM | Residential | Water Heating | Single Family | NR | 0 | 10 | -93.7783 | 0.019768 | 0.01 | 0 | 0 | 69.7883 | 0 | 0.025006 | 0.0067659 | 0 | 0 | 0 | 0 | 0.032452 | 4.7821 | 0 | 3.3486 | 0 | 0 | 0 | 0 | 87.616 | 95.7467 | 0.017171 | 0.002 | 0 | 0 | 0.019171 | 4994.3554
| Showerhead_SF_ERWH_1_50 GPMResidentialSingle FamilyNR | Residential - Showerheads-NR | Showerheads | Res-Showerhead-2021P_v2 | Showerhead_SF_ERWH_1_50 GPM | Residential | Water Heating | Single Family | NR | 0 | 10 | -93.7848 | 0.013179 | 0.01 | 0 | 0 | 104.6825 | 0 | 0.037509 | 0.010149 | 0 | 0 | 0 | 0 | 0.048677 | 7.1731 | 0 | 5.023 | 0 | 0 | 0 | 0 | 131.424 | 143.6201 | 0.017171 | 0.002 | 0 | 0 | 0.019171 | 7491.5331
| Showerhead_MH_ERWH_2_00 GPMResidentialManufacturedNR | Residential - Showerheads-NR | Showerheads | Res-Showerhead-2021P_v2 | Showerhead_MH_ERWH_2_00 GPM | Residential | Water Heating | Manufactured | NR | 0 | 10 | -93.6601 | 0.13797 | 0.01 | 0 | 0 | 9.9989 | 0 | 0.0035827 | 0.00096938 | 0 | 0 | 0 | 0 | 0.0046495 | 0.68515 | 0 | 0.47978 | 0 | 0 | 0 | 0 | 12.5532 | 13.7181 | 0.017171 | 0.002 | 0 | 0 | 0.019171 | 715.5655
| Showerhead_MH_ERWH_1_8 GPMResidentialManufacturedNR | Residential - Showerheads-NR | Showerheads | Res-Showerhead-2021P_v2 | Showerhead_MH_ERWH_1_8 GPM | Residential | Water Heating | Manufactured | NR | 0 | 10 | -93.7783 | 0.019768 | 0.01 | 0 | 0 | 69.7883 | 0 | 0.025006 | 0.0067659 | 0 | 0 | 0 | 0 | 0.032452 | 4.7821 | 0 | 3.3486 | 0 | 0 | 0 | 0 | 87.616 | 95.7467 | 0.017171 | 0.002 | 0 | 0 | 0.019171 | 4994.3554
| Showerhead_MH_ERWH_1_50 GPMResidentialManufacturedNR | Residential - Showerheads-NR | Showerheads | Res-Showerhead-2021P_v2 | Showerhead_MH_ERWH_1_50 GPM | Residential | Water Heating | Manufactured | NR | 0 | 10 | -93.7848 | 0.013179 | 0.01 | 0 | 0 | 104.6825 | 0 | 0.037509 | 0.010149 | 0 | 0 | 0 | 0 | 0.048677 | 7.1731 | 0 | 5.023 | 0 | 0 | 0 | 0 | 131.424 | 143.6201 | 0.017171 | 0.002 | 0 | 0 | 0.019171 | 7491.5331
| Showerhead_MF_ERWH_2_00 GPMResidentialMultifamily - Low RiseNR | Residential - Showerheads-NR | Showerheads | Res-Showerhead-2021P_v2 | Showerhead_MF_ERWH_2_00 GPM | Residential | Water Heating | Multifamily - Low Rise | NR | 0 | 10 | -93.6601 | 0.13797 | 0.01 | 0 | 0 | 9.9989 | 0 | 0.0035827 | 0.00096938 | 0 | 0 | 0 | 0 | 0.0046495 | 0.68515 | 0 | 0.47978 | 0 | 0 | 0 | 0 | 12.5532 | 13.7181 | 0.017171 | 0.002 | 0 | 0 | 0.019171 | 715.5655
| Showerhead_MF_ERWH_1_8 GPMResidentialMultifamily - Low RiseNR | Residential - Showerheads-NR | Showerheads | Res-Showerhead-2021P_v2 | Showerhead_MF_ERWH_1_8 GPM | Residential | Water Heating | Multifamily - Low Rise | NR | 0 | 10 | -93.7783 | 0.019768 | 0.01 | 0 | 0 | 69.7883 | 0 | 0.025006 | 0.0067659 | 0 | 0 | 0 | 0 | 0.032452 | 4.7821 | 0 | 3.3486 | 0 | 0 | 0 | 0 | 87.616 | 95.7467 | 0.017171 | 0.002 | 0 | 0 | 0.019171 | 4994.3554
| Showerhead_MF_ERWH_1_50 GPMResidentialMultifamily - Low RiseNR | Residential - Showerheads-NR | Showerheads | Res-Showerhead-2021P_v2 | Showerhead_MF_ERWH_1_50 GPM | Residential | Water Heating | Multifamily - Low Rise | NR | 0 | 10 | -93.7848 | 0.013179 | 0.01 | 0 | 0 | 104.6825 | 0 | 0.037509 | 0.010149 | 0 | 0 | 0 | 0 | 0.048677 | 7.1731 | 0 | 5.023 | 0 | 0 | 0 | 0 | 131.424 | 143.6201 | 0.017171 | 0.002 | 0 | 0 | 0.019171 | 7491.5331
| Showerhead_SF_HPWH_2_00 GPMResidentialSingle FamilyNR | Residential - Showerheads-NR | Showerheads | Res-Showerhead-2021P_v2 | Showerhead_SF_HPWH_2_00 GPM | Residential | Water Heating | Single Family | NR | 0 | 10 | -179.8886 | 0.2699 | 0.01 | 0 | 0 | 5.1115 | 0 | 0.0018085 | 0.00051228 | 0 | 0 | 0 | 0 | 0.0023768 | 0.35033 | 0 | 0.24358 | 0 | 0 | 0 | 0 | 12.5532 | 13.1471 | 0.017171 | 0.002 | 0 | 0 | 0.019171 | 685.7796
| Showerhead_SF_HPWH_1_8 GPMResidentialSingle FamilyNR | Residential - Showerheads-NR | Showerheads | Res-Showerhead-2021P_v2 | Showerhead_SF_HPWH_1_8 GPM | Residential | Water Heating | Single Family | NR | 0 | 10 | -180.1199 | 0.03867 | 0.01 | 0 | 0 | 35.6762 | 0 | 0.012623 | 0.0035755 | 0 | 0 | 0 | 0 | 0.016589 | 2.4451 | 0 | 1.7001 | 0 | 0 | 0 | 0 | 87.616 | 91.7612 | 0.017171 | 0.002 | 0 | 0 | 0.019171 | 4786.4619
| Showerhead_SF_HPWH_1_50 GPMResidentialSingle FamilyNR | Residential - Showerheads-NR | Showerheads | Res-Showerhead-2021P_v2 | Showerhead_SF_HPWH_1_50 GPM | Residential | Water Heating | Single Family | NR | 0 | 10 | -180.1328 | 0.02578 | 0.01 | 0 | 0 | 53.5143 | 0 | 0.018934 | 0.0053633 | 0 | 0 | 0 | 0 | 0.024884 | 3.6677 | 0 | 2.5501 | 0 | 0 | 0 | 0 | 131.424 | 137.6418 | 0.017171 | 0.002 | 0 | 0 | 0.019171 | 7179.6929
| Showerhead_MH_HPWH_2_00 GPMResidentialManufacturedNR | Residential - Showerheads-NR | Showerheads | Res-Showerhead-2021P_v2 | Showerhead_MH_HPWH_2_00 GPM | Residential | Water Heating | Manufactured | NR | 0 | 10 | -179.8886 | 0.2699 | 0.01 | 0 | 0 | 5.1115 | 0 | 0.0018085 | 0.00051228 | 0 | 0 | 0 | 0 | 0.0023768 | 0.35033 | 0 | 0.24358 | 0 | 0 | 0 | 0 | 12.5532 | 13.1471 | 0.017171 | 0.002 | 0 | 0 | 0.019171 | 685.7796
| Showerhead_MH_HPWH_1_8 GPMResidentialManufacturedNR | Residential - Showerheads-NR | Showerheads | Res-Showerhead-2021P_v2 | Showerhead_MH_HPWH_1_8 GPM | Residential | Water Heating | Manufactured | NR | 0 | 10 | -180.1199 | 0.03867 | 0.01 | 0 | 0 | 35.6762 | 0 | 0.012623 | 0.0035755 | 0 | 0 | 0 | 0 | 0.016589 | 2.4451 | 0 | 1.7001 | 0 | 0 | 0 | 0 | 87.616 | 91.7612 | 0.017171 | 0.002 | 0 | 0 | 0.019171 | 4786.4619
| Showerhead_MH_HPWH_1_50 GPMResidentialManufacturedNR | Residential - Showerheads-NR | Showerheads | Res-Showerhead-2021P_v2 | Showerhead_MH_HPWH_1_50 GPM | Residential | Water Heating | Manufactured | NR | 0 | 10 | -180.1328 | 0.02578 | 0.01 | 0 | 0 | 53.5143 | 0 | 0.018934 | 0.0053633 | 0 | 0 | 0 | 0 | 0.024884 | 3.6677 | 0 | 2.5501 | 0 | 0 | 0 | 0 | 131.424 | 137.6418 | 0.017171 | 0.002 | 0 | 0 | 0.019171 | 7179.6929
| Showerhead_MF_HPWH_2_00 GPMResidentialMultifamily - Low RiseNR | Residential - Showerheads-NR | Showerheads | Res-Showerhead-2021P_v2 | Showerhead_MF_HPWH_2_00 GPM | Residential | Water Heating | Multifamily - Low Rise | NR | 0 | 10 | -179.8886 | 0.2699 | 0.01 | 0 | 0 | 5.1115 | 0 | 0.0018085 | 0.00051228 | 0 | 0 | 0 | 0 | 0.0023768 | 0.35033 | 0 | 0.24358 | 0 | 0 | 0 | 0 | 12.5532 | 13.1471 | 0.017171 | 0.002 | 0 | 0 | 0.019171 | 685.7796
| Showerhead_MF_HPWH_1_8 GPMResidentialMultifamily - Low RiseNR | Residential - Showerheads-NR | Showerheads | Res-Showerhead-2021P_v2 | Showerhead_MF_HPWH_1_8 GPM | Residential | Water Heating | Multifamily - Low Rise | NR | 0 | 10 | -180.1199 | 0.03867 | 0.01 | 0 | 0 | 35.6762 | 0 | 0.012623 | 0.0035755 | 0 | 0 | 0 | 0 | 0.016589 | 2.4451 | 0 | 1.7001 | 0 | 0 | 0 | 0 | 87.616 | 91.7612 | 0.017171 | 0.002 | 0 | 0 | 0.019171 | 4786.4619
| Showerhead_MF_HPWH_1_50 GPMResidentialMultifamily - Low RiseNR | Residential - Showerheads-NR | Showerheads | Res-Showerhead-2021P_v2 | Showerhead_MF_HPWH_1_50 GPM | Residential | Water Heating | Multifamily - Low Rise | NR | 0 | 10 | -180.1328 | 0.02578 | 0.01 | 0 | 0 | 53.5143 | 0 | 0.018934 | 0.0053633 | 0 | 0 | 0 | 0 | 0.024884 | 3.6677 | 0 | 2.5501 | 0 | 0 | 0 | 0 | 131.424 | 137.6418 | 0.017171 | 0.002 | 0 | 0 | 0.019171 | 7179.6929
| Res_Valve only_ERWHResidentialSingle FamilyNew | Residential - TSRV-New | TSRV | Res-TSRV-2021P_v2 | Res_Valve only_ERWH | Residential | Water Heating | Single Family | New | 0 | 10 | -2.3214 | 80.6923 | 21.415 | 0 | 0 | 36.6129 | 0 | 0.013139 | 0.0035346 | 0 | 0 | 0 | 0 | 0.017025 | 2.5087 | 0 | 1.7583 | 0 | 0 | 0 | 0 | 40.4774 | 44.7444 | 36.7716 | 4.283 | 0 | 0 | 41.0546 | 1.0899
| Res_Valve only_ERWHResidentialMultifamily - Low RiseNew | Residential - TSRV-New | TSRV | Res-TSRV-2021P_v2 | Res_Valve only_ERWH | Residential | Water Heating | Multifamily - Low Rise | New | 0 | 10 | -2.3214 | 80.6923 | 21.415 | 0 | 0 | 36.6129 | 0 | 0.013139 | 0.0035346 | 0 | 0 | 0 | 0 | 0.017025 | 2.5087 | 0 | 1.7583 | 0 | 0 | 0 | 0 | 40.4774 | 44.7444 | 36.7716 | 4.283 | 0 | 0 | 41.0546 | 1.0899
| Res_Valve only_ERWHResidentialManufacturedNew | Residential - TSRV-New | TSRV | Res-TSRV-2021P_v2 | Res_Valve only_ERWH | Residential | Water Heating | Manufactured | New | 0 | 10 | -2.3214 | 80.6923 | 21.415 | 0 | 0 | 36.6129 | 0 | 0.013139 | 0.0035346 | 0 | 0 | 0 | 0 | 0.017025 | 2.5087 | 0 | 1.7583 | 0 | 0 | 0 | 0 | 40.4774 | 44.7444 | 36.7716 | 4.283 | 0 | 0 | 41.0546 | 1.0899
| Res_Valve only_HPWHResidentialSingle FamilyNew | Residential - TSRV-New | TSRV | Res-TSRV-2021P_v2 | Res_Valve only_HPWH | Residential | Water Heating | Single Family | New | 0 | 10 | -1.594 | 131.4558 | 21.415 | 0 | 0 | 22.4743 | 0 | 0.0080068 | 0.0022123 | 0 | 0 | 0 | 0 | 0.010451 | 1.5401 | 0 | 1.075 | 0 | 0 | 0 | 0 | 40.4774 | 43.0925 | 36.7716 | 4.283 | 0 | 0 | 41.0546 | 1.0496
| Res_Valve only_HPWHResidentialMultifamily - Low RiseNew | Residential - TSRV-New | TSRV | Res-TSRV-2021P_v2 | Res_Valve only_HPWH | Residential | Water Heating | Multifamily - Low Rise | New | 0 | 10 | -1.594 | 131.4558 | 21.415 | 0 | 0 | 22.4743 | 0 | 0.0080068 | 0.0022123 | 0 | 0 | 0 | 0 | 0.010451 | 1.5401 | 0 | 1.075 | 0 | 0 | 0 | 0 | 40.4774 | 43.0925 | 36.7716 | 4.283 | 0 | 0 | 41.0546 | 1.0496
| Res_Valve only_HPWHResidentialManufacturedNew | Residential - TSRV-New | TSRV | Res-TSRV-2021P_v2 | Res_Valve only_HPWH | Residential | Water Heating | Manufactured | New | 0 | 10 | -1.594 | 131.4558 | 21.415 | 0 | 0 | 22.4743 | 0 | 0.0080068 | 0.0022123 | 0 | 0 | 0 | 0 | 0.010451 | 1.5401 | 0 | 1.075 | 0 | 0 | 0 | 0 | 40.4774 | 43.0925 | 36.7716 | 4.283 | 0 | 0 | 41.0546 | 1.0496
| Res_Valve only_ERWHResidentialSingle FamilyRetro | Residential - TSRV-Retro | TSRV | Res-TSRV-2021P_v2 | Res_Valve only_ERWH | Residential | Water Heating | Single Family | Retro | 0 | 10 | -2.3214 | 80.6923 | 21.415 | 0 | 0 | 36.6129 | 0 | 0.013139 | 0.0035346 | 0 | 0 | 0 | 0 | 0.017025 | 2.5087 | 0 | 1.7583 | 0 | 0 | 0 | 0 | 40.4774 | 44.7444 | 36.7716 | 4.283 | 0 | 0 | 41.0546 | 1.0899
| Res_Valve only_ERWHResidentialMultifamily - Low RiseRetro | Residential - TSRV-Retro | TSRV | Res-TSRV-2021P_v2 | Res_Valve only_ERWH | Residential | Water Heating | Multifamily - Low Rise | Retro | 0 | 10 | -2.3214 | 80.6923 | 21.415 | 0 | 0 | 36.6129 | 0 | 0.013139 | 0.0035346 | 0 | 0 | 0 | 0 | 0.017025 | 2.5087 | 0 | 1.7583 | 0 | 0 | 0 | 0 | 40.4774 | 44.7444 | 36.7716 | 4.283 | 0 | 0 | 41.0546 | 1.0899
| Res_Valve only_ERWHResidentialManufacturedRetro | Residential - TSRV-Retro | TSRV | Res-TSRV-2021P_v2 | Res_Valve only_ERWH | Residential | Water Heating | Manufactured | Retro | 0 | 10 | -2.3214 | 80.6923 | 21.415 | 0 | 0 | 36.6129 | 0 | 0.013139 | 0.0035346 | 0 | 0 | 0 | 0 | 0.017025 | 2.5087 | 0 | 1.7583 | 0 | 0 | 0 | 0 | 40.4774 | 44.7444 | 36.7716 | 4.283 | 0 | 0 | 41.0546 | 1.0899
| Res_Valve only_HPWHResidentialSingle FamilyRetro | Residential - TSRV-Retro | TSRV | Res-TSRV-2021P_v2 | Res_Valve only_HPWH | Residential | Water Heating | Single Family | Retro | 0 | 10 | -1.594 | 131.4558 | 21.415 | 0 | 0 | 22.4743 | 0 | 0.0080068 | 0.0022123 | 0 | 0 | 0 | 0 | 0.010451 | 1.5401 | 0 | 1.075 | 0 | 0 | 0 | 0 | 40.4774 | 43.0925 | 36.7716 | 4.283 | 0 | 0 | 41.0546 | 1.0496
| Res_Valve only_HPWHResidentialMultifamily - Low RiseRetro | Residential - TSRV-Retro | TSRV | Res-TSRV-2021P_v2 | Res_Valve only_HPWH | Residential | Water Heating | Multifamily - Low Rise | Retro | 0 | 10 | -1.594 | 131.4558 | 21.415 | 0 | 0 | 22.4743 | 0 | 0.0080068 | 0.0022123 | 0 | 0 | 0 | 0 | 0.010451 | 1.5401 | 0 | 1.075 | 0 | 0 | 0 | 0 | 40.4774 | 43.0925 | 36.7716 | 4.283 | 0 | 0 | 41.0546 | 1.0496
| Res_Valve only_HPWHResidentialManufacturedRetro | Residential - TSRV-Retro | TSRV | Res-TSRV-2021P_v2 | Res_Valve only_HPWH | Residential | Water Heating | Manufactured | Retro | 0 | 10 | -1.594 | 131.4558 | 21.415 | 0 | 0 | 22.4743 | 0 | 0.0080068 | 0.0022123 | 0 | 0 | 0 | 0 | 0.010451 | 1.5401 | 0 | 1.075 | 0 | 0 | 0 | 0 | 40.4774 | 43.0925 | 36.7716 | 4.283 | 0 | 0 | 41.0546 | 1.0496
| SF_Thermostat_HZ1ResidentialSingle FamilyNew | Residential - Smart Thermostats-New | Smart Thermostats | Res-Tstats-2021P_v2 | SF_Thermostat_HZ1 | Residential | HVAC | Single Family | New | 0 | 5 | 54.6613 | 61.1766 | 235.1615 | 0 | 0 | 929.2837 | 0 | 0.47499 | 0.16274 | 0 | 0 | 0 | 0 | 0.43212 | 66.6099 | 0 | 84.1349 | 0 | 0 | 0 | 0 | 0 | 150.7448 | 742.9728 | 47.0323 | 0 | 0 | 790.0051 | 0.19081
| MF_Thermostat_HZ1ResidentialMultifamily - Low RiseNew | Residential - Smart Thermostats-New | Smart Thermostats | Res-Tstats-2021P_v2 | MF_Thermostat_HZ1 | Residential | HVAC | Multifamily - Low Rise | New | 0 | 5 | 84.3378 | 90.5351 | 235.1615 | 0 | 0 | 627.9381 | 0 | 0.32663 | 0.08364 | 0 | 0 | 0 | 0 | 0.29199 | 44.9441 | 0 | 54.0769 | 0 | 0 | 0 | 0 | 0 | 99.0211 | 742.9728 | 47.0323 | 0 | 0 | 790.0051 | 0.12534
| MF_Thermostat_HZ1ResidentialMultifamily - High RiseNew | Residential - Smart Thermostats-New | Smart Thermostats | Res-Tstats-2021P_v2 | MF_Thermostat_HZ1 | Residential | HVAC | Multifamily - High Rise | New | 0 | 5 | 84.3378 | 90.5351 | 235.1615 | 0 | 0 | 627.9381 | 0 | 0.32663 | 0.08364 | 0 | 0 | 0 | 0 | 0.29199 | 44.9441 | 0 | 54.0769 | 0 | 0 | 0 | 0 | 0 | 99.0211 | 742.9728 | 47.0323 | 0 | 0 | 790.0051 | 0.12534
| MH_Thermostat_HZ1ResidentialManufacturedNew | Residential - Smart Thermostats-New | Smart Thermostats | Res-Tstats-2021P_v2 | MH_Thermostat_HZ1 | Residential | HVAC | Manufactured | New | 0 | 5 | 74.3859 | 80.6273 | 235.1615 | 0 | 0 | 705.1015 | 0 | 0.36589 | 0.098026 | 0 | 0 | 0 | 0 | 0.32787 | 50.4773 | 0 | 61.155 | 0 | 0 | 0 | 0 | 0 | 111.6323 | 742.9728 | 47.0323 | 0 | 0 | 790.0051 | 0.14131
| SF_Thermostat_HZ23ResidentialSingle FamilyNew | Residential - Smart Thermostats-New | Smart Thermostats | Res-Tstats-2021P_v2 | SF_Thermostat_HZ23 | Residential | HVAC | Single Family | New | 0 | 5 | 36.6209 | 42.8817 | 235.1615 | 0 | 0 | 1325.7497 | 0 | 0.68722 | 0.18769 | 0 | 0 | 0 | 0 | 0.61647 | 94.9171 | 0 | 115.3416 | 0 | 0 | 0 | 0 | 0 | 210.2587 | 742.9728 | 47.0323 | 0 | 0 | 790.0051 | 0.26615
| MF_Thermostat_HZ23ResidentialMultifamily - Low RiseNew | Residential - Smart Thermostats-New | Smart Thermostats | Res-Tstats-2021P_v2 | MF_Thermostat_HZ23 | Residential | HVAC | Multifamily - Low Rise | New | 0 | 5 | 61.8407 | 67.9798 | 235.1615 | 0 | 0 | 836.2844 | 0 | 0.43639 | 0.10498 | 0 | 0 | 0 | 0 | 0.38887 | 59.8403 | 0 | 71.3433 | 0 | 0 | 0 | 0 | 0 | 131.1836 | 742.9728 | 47.0323 | 0 | 0 | 790.0051 | 0.16605
| MF_Thermostat_HZ23ResidentialMultifamily - High RiseNew | Residential - Smart Thermostats-New | Smart Thermostats | Res-Tstats-2021P_v2 | MF_Thermostat_HZ23 | Residential | HVAC | Multifamily - High Rise | New | 0 | 5 | 61.8407 | 67.9798 | 235.1615 | 0 | 0 | 836.2844 | 0 | 0.43639 | 0.10498 | 0 | 0 | 0 | 0 | 0.38887 | 59.8403 | 0 | 71.3433 | 0 | 0 | 0 | 0 | 0 | 131.1836 | 742.9728 | 47.0323 | 0 | 0 | 790.0051 | 0.16605
| MH_Thermostat_HZ23ResidentialManufacturedNew | Residential - Smart Thermostats-New | Smart Thermostats | Res-Tstats-2021P_v2 | MH_Thermostat_HZ23 | Residential | HVAC | Manufactured | New | 0 | 5 | 54.3685 | 60.5493 | 235.1615 | 0 | 0 | 938.9121 | 0 | 0.48883 | 0.12301 | 0 | 0 | 0 | 0 | 0.43659 | 67.1967 | 0 | 80.6416 | 0 | 0 | 0 | 0 | 0 | 147.8383 | 742.9728 | 47.0323 | 0 | 0 | 790.0051 | 0.18714
| SF_Thermostat_HZ1ResidentialSingle FamilyRetro | Residential - Smart Thermostats-Retro | Smart Thermostats | Res-Tstats-2021P_v2 | SF_Thermostat_HZ1 | Residential | HVAC | Single Family | Retro | 0 | 5 | 54.6613 | 61.1766 | 235.1615 | 0 | 0 | 929.2837 | 0 | 0.47499 | 0.16274 | 0 | 0 | 0 | 0 | 0.43212 | 66.6099 | 0 | 84.1349 | 0 | 0 | 0 | 0 | 0 | 150.7448 | 742.9728 | 47.0323 | 0 | 0 | 790.0051 | 0.19081
| MF_Thermostat_HZ1ResidentialMultifamily - Low RiseRetro | Residential - Smart Thermostats-Retro | Smart Thermostats | Res-Tstats-2021P_v2 | MF_Thermostat_HZ1 | Residential | HVAC | Multifamily - Low Rise | Retro | 0 | 5 | 84.3378 | 90.5351 | 235.1615 | 0 | 0 | 627.9381 | 0 | 0.32663 | 0.08364 | 0 | 0 | 0 | 0 | 0.29199 | 44.9441 | 0 | 54.0769 | 0 | 0 | 0 | 0 | 0 | 99.0211 | 742.9728 | 47.0323 | 0 | 0 | 790.0051 | 0.12534
| MF_Thermostat_HZ1ResidentialMultifamily - High RiseRetro | Residential - Smart Thermostats-Retro | Smart Thermostats | Res-Tstats-2021P_v2 | MF_Thermostat_HZ1 | Residential | HVAC | Multifamily - High Rise | Retro | 0 | 5 | 84.3378 | 90.5351 | 235.1615 | 0 | 0 | 627.9381 | 0 | 0.32663 | 0.08364 | 0 | 0 | 0 | 0 | 0.29199 | 44.9441 | 0 | 54.0769 | 0 | 0 | 0 | 0 | 0 | 99.0211 | 742.9728 | 47.0323 | 0 | 0 | 790.0051 | 0.12534
| MH_Thermostat_HZ1ResidentialManufacturedRetro | Residential - Smart Thermostats-Retro | Smart Thermostats | Res-Tstats-2021P_v2 | MH_Thermostat_HZ1 | Residential | HVAC | Manufactured | Retro | 0 | 5 | 74.3859 | 80.6273 | 235.1615 | 0 | 0 | 705.1015 | 0 | 0.36589 | 0.098026 | 0 | 0 | 0 | 0 | 0.32787 | 50.4773 | 0 | 61.155 | 0 | 0 | 0 | 0 | 0 | 111.6323 | 742.9728 | 47.0323 | 0 | 0 | 790.0051 | 0.14131
| SF_Thermostat_HZ23ResidentialSingle FamilyRetro | Residential - Smart Thermostats-Retro | Smart Thermostats | Res-Tstats-2021P_v2 | SF_Thermostat_HZ23 | Residential | HVAC | Single Family | Retro | 0 | 5 | 36.6209 | 42.8817 | 235.1615 | 0 | 0 | 1325.7497 | 0 | 0.68722 | 0.18769 | 0 | 0 | 0 | 0 | 0.61647 | 94.9171 | 0 | 115.3416 | 0 | 0 | 0 | 0 | 0 | 210.2587 | 742.9728 | 47.0323 | 0 | 0 | 790.0051 | 0.26615
| MF_Thermostat_HZ23ResidentialMultifamily - Low RiseRetro | Residential - Smart Thermostats-Retro | Smart Thermostats | Res-Tstats-2021P_v2 | MF_Thermostat_HZ23 | Residential | HVAC | Multifamily - Low Rise | Retro | 0 | 5 | 61.8407 | 67.9798 | 235.1615 | 0 | 0 | 836.2844 | 0 | 0.43639 | 0.10498 | 0 | 0 | 0 | 0 | 0.38887 | 59.8403 | 0 | 71.3433 | 0 | 0 | 0 | 0 | 0 | 131.1836 | 742.9728 | 47.0323 | 0 | 0 | 790.0051 | 0.16605
| MF_Thermostat_HZ23ResidentialMultifamily - High RiseRetro | Residential - Smart Thermostats-Retro | Smart Thermostats | Res-Tstats-2021P_v2 | MF_Thermostat_HZ23 | Residential | HVAC | Multifamily - High Rise | Retro | 0 | 5 | 61.8407 | 67.9798 | 235.1615 | 0 | 0 | 836.2844 | 0 | 0.43639 | 0.10498 | 0 | 0 | 0 | 0 | 0.38887 | 59.8403 | 0 | 71.3433 | 0 | 0 | 0 | 0 | 0 | 131.1836 | 742.9728 | 47.0323 | 0 | 0 | 790.0051 | 0.16605
| MH_Thermostat_HZ23ResidentialManufacturedRetro | Residential - Smart Thermostats-Retro | Smart Thermostats | Res-Tstats-2021P_v2 | MH_Thermostat_HZ23 | Residential | HVAC | Manufactured | Retro | 0 | 5 | 54.3685 | 60.5493 | 235.1615 | 0 | 0 | 938.9121 | 0 | 0.48883 | 0.12301 | 0 | 0 | 0 | 0 | 0.43659 | 67.1967 | 0 | 80.6416 | 0 | 0 | 0 | 0 | 0 | 147.8383 | 742.9728 | 47.0323 | 0 | 0 | 790.0051 | 0.18714
| Efficient TVResidentialSingle FamilyNew | Residential - UHD TV-New | UHD TV | Res-TVs-2021P_v2 | Efficient TV | Residential | Electronics | Single Family | New | 0 | 7 | -1.4791 | 0.036755 | 0.01 | 0 | 0 | 49.6102 | 0 | 0.005362 | 0.0078173 | 0 | 0 | 0 | 0 | 0.023069 | 3.4856 | 0 | 1.045 | 0 | 0 | 0 | 0 | 0 | 4.5306 | 0.023338 | 0.002 | 0 | 0 | 0.025338 | 178.8028
| Efficient TVResidentialMultifamily - Low RiseNew | Residential - UHD TV-New | UHD TV | Res-TVs-2021P_v2 | Efficient TV | Residential | Electronics | Multifamily - Low Rise | New | 0 | 7 | -1.4791 | 0.036755 | 0.01 | 0 | 0 | 49.6102 | 0 | 0.005362 | 0.0078173 | 0 | 0 | 0 | 0 | 0.023069 | 3.4856 | 0 | 1.045 | 0 | 0 | 0 | 0 | 0 | 4.5306 | 0.023338 | 0.002 | 0 | 0 | 0.025338 | 178.8028
| Efficient TVResidentialMultifamily - High RiseNew | Residential - UHD TV-New | UHD TV | Res-TVs-2021P_v2 | Efficient TV | Residential | Electronics | Multifamily - High Rise | New | 0 | 7 | -1.4791 | 0.036755 | 0.01 | 0 | 0 | 49.6102 | 0 | 0.005362 | 0.0078173 | 0 | 0 | 0 | 0 | 0.023069 | 3.4856 | 0 | 1.045 | 0 | 0 | 0 | 0 | 0 | 4.5306 | 0.023338 | 0.002 | 0 | 0 | 0.025338 | 178.8028
| Efficient TVResidentialManufacturedNew | Residential - UHD TV-New | UHD TV | Res-TVs-2021P_v2 | Efficient TV | Residential | Electronics | Manufactured | New | 0 | 7 | -1.4791 | 0.036755 | 0.01 | 0 | 0 | 49.6102 | 0 | 0.005362 | 0.0078173 | 0 | 0 | 0 | 0 | 0.023069 | 3.4856 | 0 | 1.045 | 0 | 0 | 0 | 0 | 0 | 4.5306 | 0.023338 | 0.002 | 0 | 0 | 0.025338 | 178.8028
| Efficient TVResidentialSingle FamilyNR | Residential - UHD TV-NR | UHD TV | Res-TVs-2021P_v2 | Efficient TV | Residential | Electronics | Single Family | NR | 0 | 7 | -1.4791 | 0.036755 | 0.01 | 0 | 0 | 49.6102 | 0 | 0.005362 | 0.0078173 | 0 | 0 | 0 | 0 | 0.023069 | 3.4856 | 0 | 1.045 | 0 | 0 | 0 | 0 | 0 | 4.5306 | 0.023338 | 0.002 | 0 | 0 | 0.025338 | 178.8028
| Efficient TVResidentialMultifamily - Low RiseNR | Residential - UHD TV-NR | UHD TV | Res-TVs-2021P_v2 | Efficient TV | Residential | Electronics | Multifamily - Low Rise | NR | 0 | 7 | -1.4791 | 0.036755 | 0.01 | 0 | 0 | 49.6102 | 0 | 0.005362 | 0.0078173 | 0 | 0 | 0 | 0 | 0.023069 | 3.4856 | 0 | 1.045 | 0 | 0 | 0 | 0 | 0 | 4.5306 | 0.023338 | 0.002 | 0 | 0 | 0.025338 | 178.8028
| Efficient TVResidentialMultifamily - High RiseNR | Residential - UHD TV-NR | UHD TV | Res-TVs-2021P_v2 | Efficient TV | Residential | Electronics | Multifamily - High Rise | NR | 0 | 7 | -1.4791 | 0.036755 | 0.01 | 0 | 0 | 49.6102 | 0 | 0.005362 | 0.0078173 | 0 | 0 | 0 | 0 | 0.023069 | 3.4856 | 0 | 1.045 | 0 | 0 | 0 | 0 | 0 | 4.5306 | 0.023338 | 0.002 | 0 | 0 | 0.025338 | 178.8028
| Efficient TVResidentialManufacturedNR | Residential - UHD TV-NR | UHD TV | Res-TVs-2021P_v2 | Efficient TV | Residential | Electronics | Manufactured | NR | 0 | 7 | -1.4791 | 0.036755 | 0.01 | 0 | 0 | 49.6102 | 0 | 0.005362 | 0.0078173 | 0 | 0 | 0 | 0 | 0.023069 | 3.4856 | 0 | 1.045 | 0 | 0 | 0 | 0 | 0 | 4.5306 | 0.023338 | 0.002 | 0 | 0 | 0.025338 | 178.8028
| SF_Well PumpResidentialSingle FamilyNew | Residential - Pumps-New | Pumps | Res-Well Pump-2021P_v2 | SF_Well Pump | Residential | Other | Single Family | New | 0 | 20 | 4565.2371 | 4566.5229 | 454.0908 | 0 | 0 | 8.6442 | 0 | 0.0011602 | 0.0011517 | 0 | 0 | 0 | 0 | 0.0040195 | 0.59731 | 0 | 0.15445 | 0 | 0 | 0 | 0 | 0 | 0.75176 | 457.7178 | 90.8182 | 0 | 0 | 548.5359 | 0.0013705
| MH_Well PumpResidentialManufacturedNew | Residential - Pumps-New | Pumps | Res-Well Pump-2021P_v2 | MH_Well Pump | Residential | Other | Manufactured | New | 0 | 20 | 4864.6813 | 4865.967 | 454.0908 | 0 | 0 | 8.1122 | 0 | 0.0010888 | 0.0010809 | 0 | 0 | 0 | 0 | 0.0037722 | 0.56055 | 0 | 0.14494 | 0 | 0 | 0 | 0 | 0 | 0.7055 | 457.7178 | 90.8182 | 0 | 0 | 548.5359 | 0.0012861
| SF_Well PumpResidentialSingle FamilyNR | Residential - Pumps-NR | Pumps | Res-Well Pump-2021P_v2 | SF_Well Pump | Residential | Other | Single Family | NR | 0 | 20 | 4565.2371 | 4566.5229 | 454.0908 | 0 | 0 | 8.6442 | 0 | 0.0011602 | 0.0011517 | 0 | 0 | 0 | 0 | 0.0040195 | 0.59731 | 0 | 0.15445 | 0 | 0 | 0 | 0 | 0 | 0.75176 | 457.7178 | 90.8182 | 0 | 0 | 548.5359 | 0.0013705
| MH_Well PumpResidentialManufacturedNR | Residential - Pumps-NR | Pumps | Res-Well Pump-2021P_v2 | MH_Well Pump | Residential | Other | Manufactured | NR | 0 | 20 | 4864.6813 | 4865.967 | 454.0908 | 0 | 0 | 8.1122 | 0 | 0.0010888 | 0.0010809 | 0 | 0 | 0 | 0 | 0.0037722 | 0.56055 | 0 | 0.14494 | 0 | 0 | 0 | 0 | 0 | 0.7055 | 457.7178 | 90.8182 | 0 | 0 | 548.5359 | 0.0012861
| Retro_SingleFamily_WHF_CZ3ResidentialSingle FamilyNew | Residential - Fans-New | Fans | Res-Whole House Fan-2021P_v4 | Retro_SingleFamily_WHF_CZ3 | Residential | HVAC | Single Family | New | 0 | 20 | 808.5254 | 833.0404 | 1255.18 | 0 | 0 | 130.9803 | 0 | 0 | 0.3338 | 0 | 0 | 0 | 0 | 0.060906 | 10.1639 | 0 | 44.6205 | 0 | 0 | 0 | 0 | 0 | 54.7844 | 1265.2054 | 251.036 | 0 | 0 | 1516.2414 | 0.036132
| Retro_SingleFamily_WHF_CZ2ResidentialSingle FamilyNew | Residential - Fans-New | Fans | Res-Whole House Fan-2021P_v4 | Retro_SingleFamily_WHF_CZ2 | Residential | HVAC | Single Family | New | 0 | 20 | 1836.6672 | 1861.1822 | 1255.18 | 0 | 0 | 58.6251 | 0 | 0 | 0.14941 | 0 | 0 | 0 | 0 | 0.027261 | 4.5492 | 0 | 19.9716 | 0 | 0 | 0 | 0 | 0 | 24.5208 | 1265.2054 | 251.036 | 0 | 0 | 1516.2414 | 0.016172
| Retro_SingleFamily_WHF_CZ1ResidentialSingle FamilyNew | Residential - Fans-New | Fans | Res-Whole House Fan-2021P_v4 | Retro_SingleFamily_WHF_CZ1 | Residential | HVAC | Single Family | New | 0 | 20 | 7697.3866 | 7721.9016 | 1255.18 | 0 | 0 | 14.1302 | 0 | 0 | 0.036011 | 0 | 0 | 0 | 0 | 0.0065705 | 1.0965 | 0 | 4.8137 | 0 | 0 | 0 | 0 | 0 | 5.9102 | 1265.2054 | 251.036 | 0 | 0 | 1516.2414 | 0.0038979
| Retro_SingleFamily_WHF_CZ3ResidentialSingle FamilyRetro | Residential - Fans-Retro | Fans | Res-Whole House Fan-2021P_v4 | Retro_SingleFamily_WHF_CZ3 | Residential | HVAC | Single Family | Retro | 0 | 20 | 808.5254 | 833.0404 | 1255.18 | 0 | 0 | 130.9803 | 0 | 0 | 0.3338 | 0 | 0 | 0 | 0 | 0.060906 | 10.1639 | 0 | 44.6205 | 0 | 0 | 0 | 0 | 0 | 54.7844 | 1265.2054 | 251.036 | 0 | 0 | 1516.2414 | 0.036132
| Retro_SingleFamily_WHF_CZ2ResidentialSingle FamilyRetro | Residential - Fans-Retro | Fans | Res-Whole House Fan-2021P_v4 | Retro_SingleFamily_WHF_CZ2 | Residential | HVAC | Single Family | Retro | 0 | 20 | 1836.6672 | 1861.1822 | 1255.18 | 0 | 0 | 58.6251 | 0 | 0 | 0.14941 | 0 | 0 | 0 | 0 | 0.027261 | 4.5492 | 0 | 19.9716 | 0 | 0 | 0 | 0 | 0 | 24.5208 | 1265.2054 | 251.036 | 0 | 0 | 1516.2414 | 0.016172
| Retro_SingleFamily_WHF_CZ1ResidentialSingle FamilyRetro | Residential - Fans-Retro | Fans | Res-Whole House Fan-2021P_v4 | Retro_SingleFamily_WHF_CZ1 | Residential | HVAC | Single Family | Retro | 0 | 20 | 7697.3866 | 7721.9016 | 1255.18 | 0 | 0 | 14.1302 | 0 | 0 | 0.036011 | 0 | 0 | 0 | 0 | 0.0065705 | 1.0965 | 0 | 4.8137 | 0 | 0 | 0 | 0 | 0 | 5.9102 | 1265.2054 | 251.036 | 0 | 0 | 1516.2414 | 0.0038979
| Compressors-NEW, Rotary-Commercial Building-CS->CS, Pre-StandardCommercialAllNEW | Commercial - Compressed Air-NEW | Compressed Air | Com-AirComp-2021P_V7 | Compressors-NEW, Rotary-Commercial Building-CS->CS, Pre-Standard | Commercial | Compressed Air | All | NEW | 0 | 12.1249 | 37.7052 | 39.7921 | 3001.9952 | 0 | 0 | 9040.4731 | 0 | 1.9694 | 1.0438 | 0 | 0 | 0 | 0 | 4.2038 | 616.7529 | 0 | 262.176 | 0 | 0 | 0 | 0 | 0 | 878.9289 | 4398.6166 | 600.399 | 0 | 0 | 4999.0156 | 0.17582
| Compressors-NEW, Rotary-Commercial Building-VS->VS, Pre-StandardCommercialAllNEW | Commercial - Compressed Air-NEW | Compressed Air | Com-AirComp-2021P_V7 | Compressors-NEW, Rotary-Commercial Building-VS->VS, Pre-Standard | Commercial | Compressed Air | All | NEW | 0 | 12.1249 | 67.5765 | 69.6634 | 5947.958 | 0 | 0 | 10231.5527 | 0 | 2.2289 | 1.1813 | 0 | 0 | 0 | 0 | 4.7577 | 698.0099 | 0 | 296.7176 | 0 | 0 | 0 | 0 | 0 | 994.7275 | 8715.1326 | 1189.5916 | 0 | 0 | 9904.7242 | 0.10043
| Compressors-NEW, Rotary-Commercial Building-CS->VS, Pre-StandardCommercialAllNEW | Commercial - Compressed Air-NEW | Compressed Air | Com-AirComp-2021P_V7 | Compressors-NEW, Rotary-Commercial Building-CS->VS, Pre-Standard | Commercial | Compressed Air | All | NEW | 0 | 12.1249 | 68.609 | 70.696 | 5203.1359 | 0 | 0 | 8819.6002 | 0 | 1.9213 | 1.0183 | 0 | 0 | 0 | 0 | 4.1011 | 601.6847 | 0 | 255.7706 | 0 | 0 | 0 | 0 | 0 | 857.4553 | 7623.7962 | 1040.6272 | 0 | 0 | 8664.4234 | 0.098963
| Compressors-NEW, Rotary-Commercial Building-CS->CS, Post-StandardCommercialAllNEW | Commercial - Compressed Air-NEW | Compressed Air | Com-AirComp-2021P_V7 | Compressors-NEW, Rotary-Commercial Building-CS->CS, Post-Standard | Commercial | Compressed Air | All | NEW | 0 | 12.1249 | 45.7817 | 47.8686 | 2622.027 | 0 | 0 | 6563.9373 | 0 | 1.4299 | 0.75787 | 0 | 0 | 0 | 0 | 3.0522 | 447.8004 | 0 | 190.3559 | 0 | 0 | 0 | 0 | 0 | 638.1562 | 3841.8753 | 524.4054 | 0 | 0 | 4366.2807 | 0.14616
| Compressors-NEW, Rotary-Commercial Building-VS->VS, Post-StandardCommercialAllNEW | Commercial - Compressed Air-NEW | Compressed Air | Com-AirComp-2021P_V7 | Compressors-NEW, Rotary-Commercial Building-VS->VS, Post-Standard | Commercial | Compressed Air | All | NEW | 0 | 12.1249 | 74.8788 | 76.9657 | 5485.5288 | 0 | 0 | 8540.8174 | 0 | 1.8605 | 0.98612 | 0 | 0 | 0 | 0 | 3.9715 | 582.6657 | 0 | 247.6859 | 0 | 0 | 0 | 0 | 0 | 830.3516 | 8037.567 | 1097.1058 | 0 | 0 | 9134.6727 | 0.090901
| Compressors-NEW, Rotary-Commercial Building-CS->VS, Post-StandardCommercialAllNEW | Commercial - Compressed Air-NEW | Compressed Air | Com-AirComp-2021P_V7 | Compressors-NEW, Rotary-Commercial Building-CS->VS, Post-Standard | Commercial | Compressed Air | All | NEW | 0 | 12.1249 | 73.8606 | 75.9475 | 5270.8351 | 0 | 0 | 8316.5698 | 0 | 1.8117 | 0.96022 | 0 | 0 | 0 | 0 | 3.8672 | 567.3673 | 0 | 241.1826 | 0 | 0 | 0 | 0 | 0 | 808.5499 | 7722.9912 | 1054.167 | 0 | 0 | 8777.1582 | 0.09212
| Compressors-NEW, Reciprocating-Commercial Building-CS->CS, No Standard EstablishedCommercialAllNEW | Commercial - Compressed Air-NEW | Compressed Air | Com-AirComp-2021P_V7 | Compressors-NEW, Reciprocating-Commercial Building-CS->CS, No Standard Established | Commercial | Compressed Air | All | NEW | 0 | 9.5729 | 81.3764 | 83.4633 | 180.4073 | 0 | 0 | 307.9274 | 0 | 0.067079 | 0.035553 | 0 | 0 | 0 | 0 | 0.14319 | 21.0072 | 0 | 8.93 | 0 | 0 | 0 | 0 | 0 | 29.9372 | 321.0597 | 36.0815 | 0 | 0 | 357.1411 | 0.083825
| Compressors-NR, Rotary-Commercial Building-CS->CS, Pre-StandardCommercialAllNR | Commercial - Compressed Air-NR | Compressed Air | Com-AirComp-2021P_V7 | Compressors-NR, Rotary-Commercial Building-CS->CS, Pre-Standard | Commercial | Compressed Air | All | NR | 0 | 12.1249 | 37.7052 | 39.7921 | 3001.9952 | 0 | 0 | 9040.4731 | 0 | 1.9694 | 1.0438 | 0 | 0 | 0 | 0 | 4.2038 | 616.7529 | 0 | 262.176 | 0 | 0 | 0 | 0 | 0 | 878.9289 | 4398.6166 | 600.399 | 0 | 0 | 4999.0156 | 0.17582
| Compressors-NR, Rotary-Commercial Building-VS->VS, Pre-StandardCommercialAllNR | Commercial - Compressed Air-NR | Compressed Air | Com-AirComp-2021P_V7 | Compressors-NR, Rotary-Commercial Building-VS->VS, Pre-Standard | Commercial | Compressed Air | All | NR | 0 | 12.1249 | 67.5765 | 69.6634 | 5947.958 | 0 | 0 | 10231.5527 | 0 | 2.2289 | 1.1813 | 0 | 0 | 0 | 0 | 4.7577 | 698.0099 | 0 | 296.7176 | 0 | 0 | 0 | 0 | 0 | 994.7275 | 8715.1326 | 1189.5916 | 0 | 0 | 9904.7242 | 0.10043
| Compressors-NR, Rotary-Commercial Building-CS->VS, Pre-StandardCommercialAllNR | Commercial - Compressed Air-NR | Compressed Air | Com-AirComp-2021P_V7 | Compressors-NR, Rotary-Commercial Building-CS->VS, Pre-Standard | Commercial | Compressed Air | All | NR | 0 | 12.1249 | 68.609 | 70.696 | 5203.1359 | 0 | 0 | 8819.6002 | 0 | 1.9213 | 1.0183 | 0 | 0 | 0 | 0 | 4.1011 | 601.6847 | 0 | 255.7706 | 0 | 0 | 0 | 0 | 0 | 857.4553 | 7623.7962 | 1040.6272 | 0 | 0 | 8664.4234 | 0.098963
| Compressors-NR, Rotary-Commercial Building-CS->CS, Post-StandardCommercialAllNR | Commercial - Compressed Air-NR | Compressed Air | Com-AirComp-2021P_V7 | Compressors-NR, Rotary-Commercial Building-CS->CS, Post-Standard | Commercial | Compressed Air | All | NR | 0 | 12.1249 | 45.7817 | 47.8686 | 2622.027 | 0 | 0 | 6563.9373 | 0 | 1.4299 | 0.75787 | 0 | 0 | 0 | 0 | 3.0522 | 447.8004 | 0 | 190.3559 | 0 | 0 | 0 | 0 | 0 | 638.1562 | 3841.8753 | 524.4054 | 0 | 0 | 4366.2807 | 0.14616
| Compressors-NR, Rotary-Commercial Building-VS->VS, Post-StandardCommercialAllNR | Commercial - Compressed Air-NR | Compressed Air | Com-AirComp-2021P_V7 | Compressors-NR, Rotary-Commercial Building-VS->VS, Post-Standard | Commercial | Compressed Air | All | NR | 0 | 12.1249 | 74.8788 | 76.9657 | 5485.5288 | 0 | 0 | 8540.8174 | 0 | 1.8605 | 0.98612 | 0 | 0 | 0 | 0 | 3.9715 | 582.6657 | 0 | 247.6859 | 0 | 0 | 0 | 0 | 0 | 830.3516 | 8037.567 | 1097.1058 | 0 | 0 | 9134.6727 | 0.090901
| Compressors-NR, Rotary-Commercial Building-CS->VS, Post-StandardCommercialAllNR | Commercial - Compressed Air-NR | Compressed Air | Com-AirComp-2021P_V7 | Compressors-NR, Rotary-Commercial Building-CS->VS, Post-Standard | Commercial | Compressed Air | All | NR | 0 | 12.1249 | 73.8606 | 75.9475 | 5270.8351 | 0 | 0 | 8316.5698 | 0 | 1.8117 | 0.96022 | 0 | 0 | 0 | 0 | 3.8672 | 567.3673 | 0 | 241.1826 | 0 | 0 | 0 | 0 | 0 | 808.5499 | 7722.9912 | 1054.167 | 0 | 0 | 8777.1582 | 0.09212
| Compressors-NR, Reciprocating-Commercial Building-CS->CS, No Standard EstablishedCommercialAllNR | Commercial - Compressed Air-NR | Compressed Air | Com-AirComp-2021P_V7 | Compressors-NR, Reciprocating-Commercial Building-CS->CS, No Standard Established | Commercial | Compressed Air | All | NR | 0 | 9.5729 | 81.3764 | 83.4633 | 180.4073 | 0 | 0 | 307.9274 | 0 | 0.067079 | 0.035553 | 0 | 0 | 0 | 0 | 0.14319 | 21.0072 | 0 | 8.93 | 0 | 0 | 0 | 0 | 0 | 29.9372 | 321.0597 | 36.0815 | 0 | 0 | 357.1411 | 0.083825
| ARC-Large OffCommercialOfficeRetro | Commercial - ARC-Retro | ARC | Com-ARC-2021P_V4-C19 | ARC-Large Off | Commercial | HVAC | Office | Retro | 0 | 15 | 20.2342 | 43.6602 | 0.02924 | 0 | 0 | 0.06944 | 0 | 6.1215e-06 | 4.5322e-06 | 0 | 0 | 0.001083 | 0 | 3.8625e-05 | 0.027988 | 0.0072639 | 0.00093889 | 0 | 0 | 0 | 0 | 0 | 0.050593 | 0.036282 | 0.0058479 | 0 | 0 | 0.04213 | 1.2009
| ARC-Medium OffCommercialOfficeRetro | Commercial - ARC-Retro | ARC | Com-ARC-2021P_V4-C19 | ARC-Medium Off | Commercial | HVAC | Office | Retro | 0 | 15 | 20.3351 | 43.7821 | 0.25258 | 0 | 0 | 0.59817 | 0 | 5.2732e-05 | 3.9042e-05 | 0 | 0 | 0.0093554 | 0 | 0.00033288 | 0.2411 | 0.062747 | 0.0080878 | 0 | 0 | 0 | 0 | 0 | 0.436 | 0.31341 | 0.050516 | 0 | 0 | 0.36393 | 1.198
| ARC-Small OffCommercialOfficeRetro | Commercial - ARC-Retro | ARC | Com-ARC-2021P_V4-C19 | ARC-Small Off | Commercial | HVAC | Office | Retro | 0 | 15 | 23.9924 | 48.2013 | 0.038128 | 0 | 0 | 0.082019 | 0 | 7.2304e-06 | 5.3533e-06 | 0 | 0 | 0.0014123 | 0 | 4.64e-05 | 0.033058 | 0.0094721 | 0.001109 | 0 | 0 | 0 | 0 | 0 | 0.060651 | 0.047312 | 0.0076257 | 0 | 0 | 0.054937 | 1.104
| ARC-XLarge RetCommercialRetailRetro | Commercial - ARC-Retro | ARC | Com-ARC-2021P_V4-C19 | ARC-XLarge Ret | Commercial | HVAC | Retail | Retro | 0 | 15 | 27.2455 | 52.1322 | 0.1684 | 0 | 0 | 0.33493 | 0 | 2.9526e-05 | 2.186e-05 | 0 | 0 | 0.0062374 | 0 | 0.00019223 | 0.135 | 0.041834 | 0.0045285 | 0 | 0 | 0 | 0 | 0 | 0.25082 | 0.20896 | 0.033679 | 0 | 0 | 0.24264 | 1.0338
| ARC-Large RetCommercialRetailRetro | Commercial - ARC-Retro | ARC | Com-ARC-2021P_V4-C19 | ARC-Large Ret | Commercial | HVAC | Retail | Retro | 0 | 15 | 28.016 | 53.0632 | 0.016102 | 0 | 0 | 0.031464 | 0 | 2.7737e-06 | 2.0536e-06 | 0 | 0 | 0.00059642 | 0 | 1.812e-05 | 0.012682 | 0.0040002 | 0.00042543 | 0 | 0 | 0 | 0 | 0 | 0.023633 | 0.019981 | 0.0032205 | 0 | 0 | 0.023201 | 1.0186
| ARC-Medium RetCommercialRetailRetro | Commercial - ARC-Retro | ARC | Com-ARC-2021P_V4-C19 | ARC-Medium Ret | Commercial | HVAC | Retail | Retro | 0 | 15 | 27.1883 | 52.0631 | 0.2713 | 0 | 0 | 0.5403 | 0 | 4.7631e-05 | 3.5265e-05 | 0 | 0 | 0.010049 | 0 | 0.00031003 | 0.21778 | 0.067398 | 0.0073054 | 0 | 0 | 0 | 0 | 0 | 0.40454 | 0.33664 | 0.05426 | 0 | 0 | 0.3909 | 1.0349
| ARC-Small RetCommercialRetailRetro | Commercial - ARC-Retro | ARC | Com-ARC-2021P_V4-C19 | ARC-Small Ret | Commercial | HVAC | Retail | Retro | 0 | 15 | 25.535 | 50.0653 | 0.003706 | 0 | 0 | 0.0076752 | 0 | 6.7661e-07 | 5.0095e-07 | 0 | 0 | 0.00013727 | 0 | 4.372e-06 | 0.0030936 | 0.00092066 | 0.00010378 | 0 | 0 | 0 | 0 | 0 | 0.0057099 | 0.0045986 | 0.00074119 | 0 | 0 | 0.0053397 | 1.0693
| ARC-School K-12CommercialSchool K-12Retro | Commercial - ARC-Retro | ARC | Com-ARC-2021P_V4-C19 | ARC-School K-12 | Commercial | HVAC | School K-12 | Retro | 0 | 15 | 17.939 | 40.8868 | 0.043875 | 0 | 0 | 0.11126 | 0 | 9.8085e-06 | 7.2621e-06 | 0 | 0 | 0.0016251 | 0 | 6.1245e-05 | 0.044846 | 0.0109 | 0.0015044 | 0 | 0 | 0 | 0 | 0 | 0.080327 | 0.054442 | 0.0087749 | 0 | 0 | 0.063217 | 1.2707
| ARC-UniversityCommercialUniversityRetro | Commercial - ARC-Retro | ARC | Com-ARC-2021P_V4-C19 | ARC-University | Commercial | HVAC | University | Retro | 0 | 15 | 18.4141 | 41.4609 | 0.045231 | 0 | 0 | 0.11312 | 0 | 9.9717e-06 | 7.3829e-06 | 0 | 0 | 0.0016753 | 0 | 6.2399e-05 | 0.045592 | 0.011237 | 0.0015294 | 0 | 0 | 0 | 0 | 0 | 0.081819 | 0.056125 | 0.0090462 | 0 | 0 | 0.065171 | 1.2554
| ARC-WarehouseCommercialWarehouseRetro | Commercial - ARC-Retro | ARC | Com-ARC-2021P_V4-C19 | ARC-Warehouse | Commercial | HVAC | Warehouse | Retro | 0 | 15 | 27.0265 | 51.8676 | 0.014714 | 0 | 0 | 0.029414 | 0 | 2.593e-06 | 1.9198e-06 | 0 | 0 | 0.000545 | 0 | 1.6866e-05 | 0.011856 | 0.0036554 | 0.00039771 | 0 | 0 | 0 | 0 | 0 | 0.02201 | 0.018258 | 0.0029428 | 0 | 0 | 0.021201 | 1.0381
| ARC-SupermarketCommercialSupermarketRetro | Commercial - ARC-Retro | ARC | Com-ARC-2021P_V4-C19 | ARC-Supermarket | Commercial | HVAC | Supermarket | Retro | 0 | 15 | 27.3788 | 52.2933 | 0.052198 | 0 | 0 | 0.1035 | 0 | 9.1239e-06 | 6.7552e-06 | 0 | 0 | 0.0019334 | 0 | 5.9437e-05 | 0.041716 | 0.012967 | 0.0013994 | 0 | 0 | 0 | 0 | 0 | 0.077548 | 0.06477 | 0.01044 | 0 | 0 | 0.075209 | 1.0311
| ARC-MiniMartCommercialMiniMartRetro | Commercial - ARC-Retro | ARC | Com-ARC-2021P_V4-C19 | ARC-MiniMart | Commercial | HVAC | MiniMart | Retro | 0 | 15 | 24.228 | 48.4861 | 0.64378 | 0 | 0 | 1.3767 | 0 | 0.00012136 | 8.9856e-05 | 0 | 0 | 0.023845 | 0 | 0.00077967 | 0.5549 | 0.15993 | 0.018615 | 0 | 0 | 0 | 0 | 0 | 1.019 | 0.79884 | 0.12876 | 0 | 0 | 0.92759 | 1.0985
| ARC-RestaurantCommercialRestaurantRetro | Commercial - ARC-Retro | ARC | Com-ARC-2021P_V4-C19 | ARC-Restaurant | Commercial | HVAC | Restaurant | Retro | 0 | 15 | 18.1232 | 41.1094 | 0.64659 | 0 | 0 | 1.6308 | 0 | 0.00014377 | 0.00010644 | 0 | 0 | 0.023949 | 0 | 0.00089844 | 0.65732 | 0.16063 | 0.02205 | 0 | 0 | 0 | 0 | 0 | 1.1782 | 0.80232 | 0.12932 | 0 | 0 | 0.93164 | 1.2647
| ARC-LodgingCommercialLodgingRetro | Commercial - ARC-Retro | ARC | Com-ARC-2021P_V4-C19 | ARC-Lodging | Commercial | HVAC | Lodging | Retro | 0 | 15 | 15.8461 | 38.3578 | 0.053152 | 0 | 0 | 0.14368 | 0 | 1.2666e-05 | 9.3776e-06 | 0 | 0 | 0.0019687 | 0 | 7.8327e-05 | 0.05791 | 0.013204 | 0.0019426 | 0 | 0 | 0 | 0 | 0 | 0.10286 | 0.065953 | 0.01063 | 0 | 0 | 0.076584 | 1.3431
| ARC-HospitalCommercialHospitalRetro | Commercial - ARC-Retro | ARC | Com-ARC-2021P_V4-C19 | ARC-Hospital | Commercial | HVAC | Hospital | Retro | 0 | 15 | 19.3659 | 42.611 | 0.071808 | 0 | 0 | 0.17473 | 0 | 1.5404e-05 | 1.1405e-05 | 0 | 0 | 0.0026598 | 0 | 9.6811e-05 | 0.070428 | 0.017839 | 0.0023626 | 0 | 0 | 0 | 0 | 0 | 0.12687 | 0.089103 | 0.014362 | 0 | 0 | 0.10347 | 1.2262
| ARC-Residential CareCommercialResidential CareRetro | Commercial - ARC-Retro | ARC | Com-ARC-2021P_V4-C19 | ARC-Residential Care | Commercial | HVAC | Residential Care | Retro | 0 | 15 | 19.8786 | 43.2305 | 0.070566 | 0 | 0 | 0.16925 | 0 | 1.492e-05 | 1.1047e-05 | 0 | 0 | 0.0026137 | 0 | 9.3991e-05 | 0.068218 | 0.01753 | 0.0022884 | 0 | 0 | 0 | 0 | 0 | 0.12314 | 0.087562 | 0.014113 | 0 | 0 | 0.10167 | 1.2111
| ARC-AssemblyCommercialAssemblyRetro | Commercial - ARC-Retro | ARC | Com-ARC-2021P_V4-C19 | ARC-Assembly | Commercial | HVAC | Assembly | Retro | 0 | 15 | 22.2854 | 46.1387 | 0.20199 | 0 | 0 | 0.45393 | 0 | 4.0017e-05 | 2.9628e-05 | 0 | 0 | 0.0074817 | 0 | 0.00025485 | 0.18296 | 0.05018 | 0.0061376 | 0 | 0 | 0 | 0 | 0 | 0.33343 | 0.25064 | 0.040398 | 0 | 0 | 0.29104 | 1.1456
| ARC-OtherCommercialOtherRetro | Commercial - ARC-Retro | ARC | Com-ARC-2021P_V4-C19 | ARC-Other | Commercial | HVAC | Other | Retro | 0 | 15 | 20.9421 | 44.5156 | 0.040071 | 0 | 0 | 0.093335 | 0 | 8.228e-06 | 6.0918e-06 | 0 | 0 | 0.0014842 | 0 | 5.2083e-05 | 0.03762 | 0.0099548 | 0.001262 | 0 | 0 | 0 | 0 | 0 | 0.068194 | 0.049722 | 0.0080142 | 0 | 0 | 0.057737 | 1.1811
| ARC-Large OffCommercialOfficeNew | Commercial - ARC-New | ARC | Com-ARC-2021P_V4-C19 | ARC-Large Off | Commercial | HVAC | Office | New | 0 | 15 | 20.2342 | 43.6602 | 0.02924 | 0 | 0 | 0.06944 | 0 | 6.1215e-06 | 4.5322e-06 | 0 | 0 | 0.001083 | 0 | 3.8625e-05 | 0.027988 | 0.0072639 | 0.00093889 | 0 | 0 | 0 | 0 | 0 | 0.050593 | 0.036282 | 0.0058479 | 0 | 0 | 0.04213 | 1.2009
| ARC-Medium OffCommercialOfficeNew | Commercial - ARC-New | ARC | Com-ARC-2021P_V4-C19 | ARC-Medium Off | Commercial | HVAC | Office | New | 0 | 15 | 20.3351 | 43.7821 | 0.25258 | 0 | 0 | 0.59817 | 0 | 5.2732e-05 | 3.9042e-05 | 0 | 0 | 0.0093554 | 0 | 0.00033288 | 0.2411 | 0.062747 | 0.0080878 | 0 | 0 | 0 | 0 | 0 | 0.436 | 0.31341 | 0.050516 | 0 | 0 | 0.36393 | 1.198
| ARC-Small OffCommercialOfficeNew | Commercial - ARC-New | ARC | Com-ARC-2021P_V4-C19 | ARC-Small Off | Commercial | HVAC | Office | New | 0 | 15 | 23.9924 | 48.2013 | 0.038128 | 0 | 0 | 0.082019 | 0 | 7.2304e-06 | 5.3533e-06 | 0 | 0 | 0.0014123 | 0 | 4.64e-05 | 0.033058 | 0.0094721 | 0.001109 | 0 | 0 | 0 | 0 | 0 | 0.060651 | 0.047312 | 0.0076257 | 0 | 0 | 0.054937 | 1.104
| ARC-XLarge RetCommercialRetailNew | Commercial - ARC-New | ARC | Com-ARC-2021P_V4-C19 | ARC-XLarge Ret | Commercial | HVAC | Retail | New | 0 | 15 | 27.2455 | 52.1322 | 0.1684 | 0 | 0 | 0.33493 | 0 | 2.9526e-05 | 2.186e-05 | 0 | 0 | 0.0062374 | 0 | 0.00019223 | 0.135 | 0.041834 | 0.0045285 | 0 | 0 | 0 | 0 | 0 | 0.25082 | 0.20896 | 0.033679 | 0 | 0 | 0.24264 | 1.0338
| ARC-Large RetCommercialRetailNew | Commercial - ARC-New | ARC | Com-ARC-2021P_V4-C19 | ARC-Large Ret | Commercial | HVAC | Retail | New | 0 | 15 | 28.016 | 53.0632 | 0.016102 | 0 | 0 | 0.031464 | 0 | 2.7737e-06 | 2.0536e-06 | 0 | 0 | 0.00059642 | 0 | 1.812e-05 | 0.012682 | 0.0040002 | 0.00042543 | 0 | 0 | 0 | 0 | 0 | 0.023633 | 0.019981 | 0.0032205 | 0 | 0 | 0.023201 | 1.0186
| ARC-Medium RetCommercialRetailNew | Commercial - ARC-New | ARC | Com-ARC-2021P_V4-C19 | ARC-Medium Ret | Commercial | HVAC | Retail | New | 0 | 15 | 27.1883 | 52.0631 | 0.2713 | 0 | 0 | 0.5403 | 0 | 4.7631e-05 | 3.5265e-05 | 0 | 0 | 0.010049 | 0 | 0.00031003 | 0.21778 | 0.067398 | 0.0073054 | 0 | 0 | 0 | 0 | 0 | 0.40454 | 0.33664 | 0.05426 | 0 | 0 | 0.3909 | 1.0349
| ARC-Small RetCommercialRetailNew | Commercial - ARC-New | ARC | Com-ARC-2021P_V4-C19 | ARC-Small Ret | Commercial | HVAC | Retail | New | 0 | 15 | 25.535 | 50.0653 | 0.003706 | 0 | 0 | 0.0076752 | 0 | 6.7661e-07 | 5.0095e-07 | 0 | 0 | 0.00013727 | 0 | 4.372e-06 | 0.0030936 | 0.00092066 | 0.00010378 | 0 | 0 | 0 | 0 | 0 | 0.0057099 | 0.0045986 | 0.00074119 | 0 | 0 | 0.0053397 | 1.0693
| ARC-School K-12CommercialSchool K-12New | Commercial - ARC-New | ARC | Com-ARC-2021P_V4-C19 | ARC-School K-12 | Commercial | HVAC | School K-12 | New | 0 | 15 | 17.939 | 40.8868 | 0.043875 | 0 | 0 | 0.11126 | 0 | 9.8085e-06 | 7.2621e-06 | 0 | 0 | 0.0016251 | 0 | 6.1245e-05 | 0.044846 | 0.0109 | 0.0015044 | 0 | 0 | 0 | 0 | 0 | 0.080327 | 0.054442 | 0.0087749 | 0 | 0 | 0.063217 | 1.2707
| ARC-UniversityCommercialUniversityNew | Commercial - ARC-New | ARC | Com-ARC-2021P_V4-C19 | ARC-University | Commercial | HVAC | University | New | 0 | 15 | 18.4141 | 41.4609 | 0.045231 | 0 | 0 | 0.11312 | 0 | 9.9717e-06 | 7.3829e-06 | 0 | 0 | 0.0016753 | 0 | 6.2399e-05 | 0.045592 | 0.011237 | 0.0015294 | 0 | 0 | 0 | 0 | 0 | 0.081819 | 0.056125 | 0.0090462 | 0 | 0 | 0.065171 | 1.2554
| ARC-WarehouseCommercialWarehouseNew | Commercial - ARC-New | ARC | Com-ARC-2021P_V4-C19 | ARC-Warehouse | Commercial | HVAC | Warehouse | New | 0 | 15 | 27.0265 | 51.8676 | 0.014714 | 0 | 0 | 0.029414 | 0 | 2.593e-06 | 1.9198e-06 | 0 | 0 | 0.000545 | 0 | 1.6866e-05 | 0.011856 | 0.0036554 | 0.00039771 | 0 | 0 | 0 | 0 | 0 | 0.02201 | 0.018258 | 0.0029428 | 0 | 0 | 0.021201 | 1.0381
| ARC-SupermarketCommercialSupermarketNew | Commercial - ARC-New | ARC | Com-ARC-2021P_V4-C19 | ARC-Supermarket | Commercial | HVAC | Supermarket | New | 0 | 15 | 27.3788 | 52.2933 | 0.052198 | 0 | 0 | 0.1035 | 0 | 9.1239e-06 | 6.7552e-06 | 0 | 0 | 0.0019334 | 0 | 5.9437e-05 | 0.041716 | 0.012967 | 0.0013994 | 0 | 0 | 0 | 0 | 0 | 0.077548 | 0.06477 | 0.01044 | 0 | 0 | 0.075209 | 1.0311
| ARC-MiniMartCommercialMiniMartNew | Commercial - ARC-New | ARC | Com-ARC-2021P_V4-C19 | ARC-MiniMart | Commercial | HVAC | MiniMart | New | 0 | 15 | 24.228 | 48.4861 | 0.64378 | 0 | 0 | 1.3767 | 0 | 0.00012136 | 8.9856e-05 | 0 | 0 | 0.023845 | 0 | 0.00077967 | 0.5549 | 0.15993 | 0.018615 | 0 | 0 | 0 | 0 | 0 | 1.019 | 0.79884 | 0.12876 | 0 | 0 | 0.92759 | 1.0985
| ARC-RestaurantCommercialRestaurantNew | Commercial - ARC-New | ARC | Com-ARC-2021P_V4-C19 | ARC-Restaurant | Commercial | HVAC | Restaurant | New | 0 | 15 | 18.1232 | 41.1094 | 0.64659 | 0 | 0 | 1.6308 | 0 | 0.00014377 | 0.00010644 | 0 | 0 | 0.023949 | 0 | 0.00089844 | 0.65732 | 0.16063 | 0.02205 | 0 | 0 | 0 | 0 | 0 | 1.1782 | 0.80232 | 0.12932 | 0 | 0 | 0.93164 | 1.2647
| ARC-LodgingCommercialLodgingNew | Commercial - ARC-New | ARC | Com-ARC-2021P_V4-C19 | ARC-Lodging | Commercial | HVAC | Lodging | New | 0 | 15 | 15.8461 | 38.3578 | 0.053152 | 0 | 0 | 0.14368 | 0 | 1.2666e-05 | 9.3776e-06 | 0 | 0 | 0.0019687 | 0 | 7.8327e-05 | 0.05791 | 0.013204 | 0.0019426 | 0 | 0 | 0 | 0 | 0 | 0.10286 | 0.065953 | 0.01063 | 0 | 0 | 0.076584 | 1.3431
| ARC-HospitalCommercialHospitalNew | Commercial - ARC-New | ARC | Com-ARC-2021P_V4-C19 | ARC-Hospital | Commercial | HVAC | Hospital | New | 0 | 15 | 19.3659 | 42.611 | 0.071808 | 0 | 0 | 0.17473 | 0 | 1.5404e-05 | 1.1405e-05 | 0 | 0 | 0.0026598 | 0 | 9.6811e-05 | 0.070428 | 0.017839 | 0.0023626 | 0 | 0 | 0 | 0 | 0 | 0.12687 | 0.089103 | 0.014362 | 0 | 0 | 0.10347 | 1.2262
| ARC-Residential CareCommercialResidential CareNew | Commercial - ARC-New | ARC | Com-ARC-2021P_V4-C19 | ARC-Residential Care | Commercial | HVAC | Residential Care | New | 0 | 15 | 19.8786 | 43.2305 | 0.070566 | 0 | 0 | 0.16925 | 0 | 1.492e-05 | 1.1047e-05 | 0 | 0 | 0.0026137 | 0 | 9.3991e-05 | 0.068218 | 0.01753 | 0.0022884 | 0 | 0 | 0 | 0 | 0 | 0.12314 | 0.087562 | 0.014113 | 0 | 0 | 0.10167 | 1.2111
| ARC-AssemblyCommercialAssemblyNew | Commercial - ARC-New | ARC | Com-ARC-2021P_V4-C19 | ARC-Assembly | Commercial | HVAC | Assembly | New | 0 | 15 | 22.2854 | 46.1387 | 0.20199 | 0 | 0 | 0.45393 | 0 | 4.0017e-05 | 2.9628e-05 | 0 | 0 | 0.0074817 | 0 | 0.00025485 | 0.18296 | 0.05018 | 0.0061376 | 0 | 0 | 0 | 0 | 0 | 0.33343 | 0.25064 | 0.040398 | 0 | 0 | 0.29104 | 1.1456
| ARC-OtherCommercialOtherNew | Commercial - ARC-New | ARC | Com-ARC-2021P_V4-C19 | ARC-Other | Commercial | HVAC | Other | New | 0 | 15 | 20.9421 | 44.5156 | 0.040071 | 0 | 0 | 0.093335 | 0 | 8.228e-06 | 6.0918e-06 | 0 | 0 | 0.0014842 | 0 | 5.2083e-05 | 0.03762 | 0.0099548 | 0.001262 | 0 | 0 | 0 | 0 | 0 | 0.068194 | 0.049722 | 0.0080142 | 0 | 0 | 0.057737 | 1.1811
| NR_LFStairwell8760_Fix_Repl_from LFTube to LINEAR_LEDPanel_CONTRCommercialAllNR | Commercial - Bi-Level Stairwell Lighting-NR | Bi-Level Stairwell Lighting | Com-Bi-Level Stairwell-2021P_V9-C19 | NR_LFStairwell8760_Fix_Repl_from LFTube to LINEAR_LEDPanel_CONTR | Commercial | Lighting | All | NR | 0 | 6.3927 | 60.6786 | 62.2316 | 1108.5699 | 0 | 524.8772 | 4103.1729 | 0 | 0.49718 | 0.66241 | 0 | 0 | 0 | 0 | 1.908 | 282.5568 | 0 | 88.5478 | 0 | 0 | 0 | 0 | 0 | 371.1046 | 2801.7615 | 221.714 | 0 | 524.8772 | 3548.3527 | 0.10459
| NR_LFStairwell3600_Fix_Repl_from LFTube to LINEAR_LEDPanel_CONTRCommercialAllNR | Commercial - Bi-Level Stairwell Lighting-NR | Bi-Level Stairwell Lighting | Com-Bi-Level Stairwell-2021P_V9-C19 | NR_LFStairwell3600_Fix_Repl_from LFTube to LINEAR_LEDPanel_CONTR | Commercial | Lighting | All | NR | 0 | 15.5556 | 80.568 | 82.121 | 1108.5699 | 0 | 182.8902 | 1527.3157 | 0 | 0.18507 | 0.24657 | 0 | 0 | 0 | 0 | 0.7102 | 105.1755 | 0 | 32.96 | 0 | 0 | 0 | 0 | 0 | 138.1355 | 1338.3232 | 221.714 | 0 | 182.8902 | 1742.9274 | 0.079255
| Chiller-Upgrade-NR-Large OffCommercialOfficeNR | Commercial - Chiller-NR | Chiller | Com-Chiller-2021P_V3-C19 | Chiller-Upgrade-NR-Large Off | Commercial | HVAC | Office | NR | 0 | 20 | 48.5958 | 70.4577 | 0.13376 | 0 | 0 | 0.16495 | 0 | 2.0704e-05 | 5.7412e-06 | 0 | 0 | 0 | 0 | 7.67e-05 | 0.076799 | 0 | 0.0031851 | 0 | 0 | 0 | 0 | 0 | 0.12691 | 0.13475 | 0.026752 | 0 | 0 | 0.1615 | 0.78582
| Chiller-Upgrade-NR-Medium OffCommercialOfficeNR | Commercial - Chiller-NR | Chiller | Com-Chiller-2021P_V3-C19 | Chiller-Upgrade-NR-Medium Off | Commercial | HVAC | Office | NR | 0 | 20 | 48.5958 | 70.4577 | 0.12516 | 0 | 0 | 0.15434 | 0 | 1.9373e-05 | 5.3719e-06 | 0 | 0 | 0 | 0 | 7.1767e-05 | 0.07186 | 0 | 0.0029803 | 0 | 0 | 0 | 0 | 0 | 0.11875 | 0.12608 | 0.025031 | 0 | 0 | 0.15111 | 0.78582
| Chiller-Upgrade-NR-Small OffCommercialOfficeNR | Commercial - Chiller-NR | Chiller | Com-Chiller-2021P_V3-C19 | Chiller-Upgrade-NR-Small Off | Commercial | HVAC | Office | NR | 0 | 20 | 48.5958 | 70.4577 | 0.055077 | 0 | 0 | 0.067919 | 0 | 8.5252e-06 | 2.364e-06 | 0 | 0 | 0 | 0 | 3.1582e-05 | 0.031623 | 0 | 0.0013115 | 0 | 0 | 0 | 0 | 0 | 0.052257 | 0.055484 | 0.011015 | 0 | 0 | 0.066499 | 0.78582
| Chiller-Upgrade-NR-XLarge RetCommercialRetailNR | Commercial - Chiller-NR | Chiller | Com-Chiller-2021P_V3-C19 | Chiller-Upgrade-NR-XLarge Ret | Commercial | HVAC | Retail | NR | 0 | 20 | 48.5958 | 70.4577 | 0.10042 | 0 | 0 | 0.12384 | 0 | 1.5544e-05 | 4.3104e-06 | 0 | 0 | 0 | 0 | 5.7586e-05 | 0.05766 | 0 | 0.0023913 | 0 | 0 | 0 | 0 | 0 | 0.095282 | 0.10117 | 0.020085 | 0 | 0 | 0.12125 | 0.78582
| Chiller-Upgrade-NR-Large RetCommercialRetailNR | Commercial - Chiller-NR | Chiller | Com-Chiller-2021P_V3-C19 | Chiller-Upgrade-NR-Large Ret | Commercial | HVAC | Retail | NR | 0 | 20 | 48.5958 | 70.4577 | 0.084792 | 0 | 0 | 0.10456 | 0 | 1.3125e-05 | 3.6394e-06 | 0 | 0 | 0 | 0 | 4.8622e-05 | 0.048684 | 0 | 0.0020191 | 0 | 0 | 0 | 0 | 0 | 0.08045 | 0.085419 | 0.016958 | 0 | 0 | 0.10238 | 0.78582
| Chiller-Upgrade-NR-Medium RetCommercialRetailNR | Commercial - Chiller-NR | Chiller | Com-Chiller-2021P_V3-C19 | Chiller-Upgrade-NR-Medium Ret | Commercial | HVAC | Retail | NR | 0 | 20 | 48.5958 | 70.4577 | 0.041667 | 0 | 0 | 0.051382 | 0 | 6.4495e-06 | 1.7884e-06 | 0 | 0 | 0 | 0 | 2.3893e-05 | 0.023923 | 0 | 0.00099218 | 0 | 0 | 0 | 0 | 0 | 0.039533 | 0.041975 | 0.0083333 | 0 | 0 | 0.050308 | 0.78582
| Chiller-Upgrade-NR-Small RetCommercialRetailNR | Commercial - Chiller-NR | Chiller | Com-Chiller-2021P_V3-C19 | Chiller-Upgrade-NR-Small Ret | Commercial | HVAC | Retail | NR | 0 | 20 | 48.5958 | 70.4577 | 0.02835 | 0 | 0 | 0.03496 | 0 | 4.3882e-06 | 1.2168e-06 | 0 | 0 | 0 | 0 | 1.6257e-05 | 0.016277 | 0 | 0.00067508 | 0 | 0 | 0 | 0 | 0 | 0.026898 | 0.028559 | 0.00567 | 0 | 0 | 0.034229 | 0.78582
| Chiller-Upgrade-NR-School K-12CommercialSchool K-12NR | Commercial - Chiller-NR | Chiller | Com-Chiller-2021P_V3-C19 | Chiller-Upgrade-NR-School K-12 | Commercial | HVAC | School K-12 | NR | 0 | 20 | 48.5958 | 70.4577 | 0.0077822 | 0 | 0 | 0.0095968 | 0 | 1.2046e-06 | 3.3403e-07 | 0 | 0 | 0 | 0 | 4.4625e-06 | 0.0044682 | 0 | 0.00018531 | 0 | 0 | 0 | 0 | 0 | 0.0073837 | 0.0078397 | 0.0015564 | 0 | 0 | 0.0093961 | 0.78582
| Chiller-Upgrade-NR-UniversityCommercialUniversityNR | Commercial - Chiller-NR | Chiller | Com-Chiller-2021P_V3-C19 | Chiller-Upgrade-NR-University | Commercial | HVAC | University | NR | 0 | 20 | 48.5958 | 70.4577 | 0.027168 | 0 | 0 | 0.033503 | 0 | 4.2053e-06 | 1.1661e-06 | 0 | 0 | 0 | 0 | 1.5579e-05 | 0.015599 | 0 | 0.00064695 | 0 | 0 | 0 | 0 | 0 | 0.025777 | 0.027369 | 0.0054337 | 0 | 0 | 0.032803 | 0.78582
| Chiller-Upgrade-NR-WarehouseCommercialWarehouseNR | Commercial - Chiller-NR | Chiller | Com-Chiller-2021P_V3-C19 | Chiller-Upgrade-NR-Warehouse | Commercial | HVAC | Warehouse | NR | 0 | 20 | 48.5958 | 70.4577 | 0.00026771 | 0 | 0 | 0.00033014 | 0 | 4.1439e-08 | 1.1491e-08 | 0 | 0 | 0 | 0 | 1.5351e-07 | 0.00015371 | 0 | 6.3749e-06 | 0 | 0 | 0 | 0 | 0 | 0.00025401 | 0.00026969 | 5.3542e-05 | 0 | 0 | 0.00032323 | 0.78582
| Chiller-Upgrade-NR-SupermarketCommercialSupermarketNR | Commercial - Chiller-NR | Chiller | Com-Chiller-2021P_V3-C19 | Chiller-Upgrade-NR-Supermarket | Commercial | HVAC | Supermarket | NR | 0 | 20 | 48.5958 | 70.4577 | 0.021421 | 0 | 0 | 0.026415 | 0 | 3.3157e-06 | 9.1942e-07 | 0 | 0 | 0 | 0 | 1.2283e-05 | 0.012299 | 0 | 0.00051008 | 0 | 0 | 0 | 0 | 0 | 0.020324 | 0.021579 | 0.0042841 | 0 | 0 | 0.025863 | 0.78582
| Chiller-Upgrade-NR-MiniMartCommercialMiniMartNR | Commercial - Chiller-NR | Chiller | Com-Chiller-2021P_V3-C19 | Chiller-Upgrade-NR-MiniMart | Commercial | HVAC | MiniMart | NR | 0 | 20 | 48.5958 | 70.4577 | 0.033123 | 0 | 0 | 0.040847 | 0 | 5.127e-06 | 1.4217e-06 | 0 | 0 | 0 | 0 | 1.8994e-05 | 0.019018 | 0 | 0.00078874 | 0 | 0 | 0 | 0 | 0 | 0.031427 | 0.033368 | 0.0066246 | 0 | 0 | 0.039993 | 0.78582
| Chiller-Upgrade-NR-RestaurantCommercialRestaurantNR | Commercial - Chiller-NR | Chiller | Com-Chiller-2021P_V3-C19 | Chiller-Upgrade-NR-Restaurant | Commercial | HVAC | Restaurant | NR | 0 | 20 | 48.5958 | 70.4577 | 0.13839 | 0 | 0 | 0.17066 | 0 | 2.1422e-05 | 5.9402e-06 | 0 | 0 | 0 | 0 | 7.9359e-05 | 0.079461 | 0 | 0.0032955 | 0 | 0 | 0 | 0 | 0 | 0.13131 | 0.13942 | 0.027679 | 0 | 0 | 0.1671 | 0.78582
| Chiller-Upgrade-NR-LodgingCommercialLodgingNR | Commercial - Chiller-NR | Chiller | Com-Chiller-2021P_V3-C19 | Chiller-Upgrade-NR-Lodging | Commercial | HVAC | Lodging | NR | 0 | 20 | 48.5958 | 70.4577 | 0.06985 | 0 | 0 | 0.086137 | 0 | 1.0812e-05 | 2.9981e-06 | 0 | 0 | 0 | 0 | 4.0054e-05 | 0.040105 | 0 | 0.0016633 | 0 | 0 | 0 | 0 | 0 | 0.066273 | 0.070366 | 0.01397 | 0 | 0 | 0.084336 | 0.78582
| Chiller-Upgrade-NR-HospitalCommercialHospitalNR | Commercial - Chiller-NR | Chiller | Com-Chiller-2021P_V3-C19 | Chiller-Upgrade-NR-Hospital | Commercial | HVAC | Hospital | NR | 0 | 20 | 48.5958 | 70.4577 | 0.7485 | 0 | 0 | 0.92303 | 0 | 0.00011586 | 3.2127e-05 | 0 | 0 | 0 | 0 | 0.00042921 | 0.42976 | 0 | 0.017824 | 0 | 0 | 0 | 0 | 0 | 0.71018 | 0.75404 | 0.1497 | 0 | 0 | 0.90374 | 0.78582
| Chiller-Upgrade-NR-Residential CareCommercialResidential CareNR | Commercial - Chiller-NR | Chiller | Com-Chiller-2021P_V3-C19 | Chiller-Upgrade-NR-Residential Care | Commercial | HVAC | Residential Care | NR | 0 | 20 | 48.5958 | 70.4577 | 0.19936 | 0 | 0 | 0.24585 | 0 | 3.0859e-05 | 8.5569e-06 | 0 | 0 | 0 | 0 | 0.00011432 | 0.11447 | 0 | 0.0047473 | 0 | 0 | 0 | 0 | 0 | 0.18915 | 0.20083 | 0.039872 | 0 | 0 | 0.24071 | 0.78582
| Chiller-Upgrade-NR-AssemblyCommercialAssemblyNR | Commercial - Chiller-NR | Chiller | Com-Chiller-2021P_V3-C19 | Chiller-Upgrade-NR-Assembly | Commercial | HVAC | Assembly | NR | 0 | 20 | 48.5958 | 70.4577 | 0.00010077 | 0 | 0 | 0.00012427 | 0 | 1.5598e-08 | 4.3253e-09 | 0 | 0 | 0 | 0 | 5.7785e-08 | 5.7859e-05 | 0 | 2.3996e-06 | 0 | 0 | 0 | 0 | 0 | 9.5611e-05 | 0.00010152 | 2.0154e-05 | 0 | 0 | 0.00012167 | 0.78582
| Chiller-Upgrade-NR-OtherCommercialOtherNR | Commercial - Chiller-NR | Chiller | Com-Chiller-2021P_V3-C19 | Chiller-Upgrade-NR-Other | Commercial | HVAC | Other | NR | 0 | 20 | 48.5958 | 70.4577 | 0.058242 | 0 | 0 | 0.071823 | 0 | 9.0152e-06 | 2.4999e-06 | 0 | 0 | 0 | 0 | 3.3398e-05 | 0.033441 | 0 | 0.0013869 | 0 | 0 | 0 | 0 | 0 | 0.05526 | 0.058673 | 0.011648 | 0 | 0 | 0.070321 | 0.78582
| Chiller-System-Retro-Large OffCommercialOfficeRetro | Commercial - Chiller-Retro | Chiller | Com-Chiller-2021P_V3-C19 | Chiller-System-Retro-Large Off | Commercial | HVAC | Office | Retro | 0 | 10 | 8.938 | 30.7999 | 0.020568 | 0 | 0 | 0.09206 | 0 | 1.1555e-05 | 3.2043e-06 | 0 | 0 | 0 | 0 | 4.2808e-05 | 0.042863 | 0 | 0.0017777 | 0 | 0 | 0 | 0 | 0 | 0.070831 | 0.035288 | 0.0041136 | 0 | 0 | 0.039402 | 1.7976
| Chiller-System-Retro-Medium OffCommercialOfficeRetro | Commercial - Chiller-Retro | Chiller | Com-Chiller-2021P_V3-C19 | Chiller-System-Retro-Medium Off | Commercial | HVAC | Office | Retro | 0 | 10 | 7.1614 | 29.0233 | 0.018135 | 0 | 0 | 0.08614 | 0 | 1.0812e-05 | 2.9982e-06 | 0 | 0 | 0 | 0 | 4.0055e-05 | 0.040106 | 0 | 0.0016633 | 0 | 0 | 0 | 0 | 0 | 0.066275 | 0.031114 | 0.003627 | 0 | 0 | 0.034741 | 1.9077
| Chiller-System-Retro-Small OffCommercialOfficeRetro | Commercial - Chiller-Retro | Chiller | Com-Chiller-2021P_V3-C19 | Chiller-System-Retro-Small Off | Commercial | HVAC | Office | Retro | 0 | 10 | 0.82187 | 22.6838 | 0.0062375 | 0 | 0 | 0.037907 | 0 | 4.7581e-06 | 1.3194e-06 | 0 | 0 | 0 | 0 | 1.7627e-05 | 0.017649 | 0 | 0.00073198 | 0 | 0 | 0 | 0 | 0 | 0.029166 | 0.010702 | 0.0012475 | 0 | 0 | 0.011949 | 2.4408
| Chiller-System-Retro-XLarge RetCommercialRetailRetro | Commercial - Chiller-Retro | Chiller | Com-Chiller-2021P_V3-C19 | Chiller-System-Retro-XLarge Ret | Commercial | HVAC | Retail | Retro | 0 | 10 | 4.859 | 26.7209 | 0.0313 | 0 | 0 | 0.16148 | 0 | 2.0269e-05 | 5.6205e-06 | 0 | 0 | 0 | 0 | 7.5088e-05 | 0.075185 | 0 | 0.0031182 | 0 | 0 | 0 | 0 | 0 | 0.12424 | 0.053701 | 0.00626 | 0 | 0 | 0.059961 | 2.0721
| Chiller-System-Retro-Large RetCommercialRetailRetro | Commercial - Chiller-Retro | Chiller | Com-Chiller-2021P_V3-C19 | Chiller-System-Retro-Large Ret | Commercial | HVAC | Retail | Retro | 0 | 10 | 4.859 | 26.7209 | 0.026428 | 0 | 0 | 0.13634 | 0 | 1.7114e-05 | 4.7456e-06 | 0 | 0 | 0 | 0 | 6.34e-05 | 0.063482 | 0 | 0.0026328 | 0 | 0 | 0 | 0 | 0 | 0.1049 | 0.045342 | 0.0052855 | 0 | 0 | 0.050627 | 2.0721
| Chiller-System-Retro-Medium RetCommercialRetailRetro | Commercial - Chiller-Retro | Chiller | Com-Chiller-2021P_V3-C19 | Chiller-System-Retro-Medium Ret | Commercial | HVAC | Retail | Retro | 0 | 10 | 3.76 | 25.6219 | 0.012452 | 0 | 0 | 0.067 | 0 | 8.4098e-06 | 2.332e-06 | 0 | 0 | 0 | 0 | 3.1155e-05 | 0.031195 | 0 | 0.0012938 | 0 | 0 | 0 | 0 | 0 | 0.051549 | 0.021364 | 0.0024905 | 0 | 0 | 0.023855 | 2.1609
| Chiller-System-Retro-Small RetCommercialRetailRetro | Commercial - Chiller-Retro | Chiller | Com-Chiller-2021P_V3-C19 | Chiller-System-Retro-Small Ret | Commercial | HVAC | Retail | Retro | 0 | 10 | 3.76 | 25.6219 | 0.0084726 | 0 | 0 | 0.045586 | 0 | 5.722e-06 | 1.5867e-06 | 0 | 0 | 0 | 0 | 2.1198e-05 | 0.021225 | 0 | 0.00088026 | 0 | 0 | 0 | 0 | 0 | 0.035074 | 0.014536 | 0.0016945 | 0 | 0 | 0.016231 | 2.1609
| Chiller-System-Retro-School K-12CommercialSchool K-12Retro | Commercial - Chiller-Retro | Chiller | Com-Chiller-2021P_V3-C19 | Chiller-System-Retro-School K-12 | Commercial | HVAC | School K-12 | Retro | 0 | 10 | 2.5265 | 24.3883 | 0.005479 | 0 | 0 | 0.03097 | 0 | 3.8874e-06 | 1.078e-06 | 0 | 0 | 0 | 0 | 1.4401e-05 | 0.01442 | 0 | 0.00059803 | 0 | 0 | 0 | 0 | 0 | 0.023828 | 0.0094002 | 0.0010958 | 0 | 0 | 0.010496 | 2.2702
| Chiller-System-Retro-UniversityCommercialUniversityRetro | Commercial - Chiller-Retro | Chiller | Com-Chiller-2021P_V3-C19 | Chiller-System-Retro-University | Commercial | HVAC | University | Retro | 0 | 10 | 5.4048 | 27.2666 | 0.021385 | 0 | 0 | 0.10812 | 0 | 1.3571e-05 | 3.7633e-06 | 0 | 0 | 0 | 0 | 5.0276e-05 | 0.050341 | 0 | 0.0020878 | 0 | 0 | 0 | 0 | 0 | 0.083188 | 0.03669 | 0.004277 | 0 | 0 | 0.040967 | 2.0306
| Chiller-System-Retro-WarehouseCommercialWarehouseRetro | Commercial - Chiller-Retro | Chiller | Com-Chiller-2021P_V3-C19 | Chiller-System-Retro-Warehouse | Commercial | HVAC | Warehouse | Retro | 0 | 10 | 2.059 | 23.9209 | 7.4697e-05 | 0 | 0 | 0.00043048 | 0 | 5.4034e-08 | 1.4983e-08 | 0 | 0 | 0 | 0 | 2.0017e-07 | 0.00020043 | 0 | 8.3125e-06 | 0 | 0 | 0 | 0 | 0 | 0.00033121 | 0.00012816 | 1.4939e-05 | 0 | 0 | 0.0001431 | 2.3146
| Chiller-System-Retro-SupermarketCommercialSupermarketRetro | Commercial - Chiller-Retro | Chiller | Com-Chiller-2021P_V3-C19 | Chiller-System-Retro-Supermarket | Commercial | HVAC | Supermarket | Retro | 0 | 10 | 9.7115 | 31.5734 | 0.0078888 | 0 | 0 | 0.034444 | 0 | 4.3234e-06 | 1.1989e-06 | 0 | 0 | 0 | 0 | 1.6017e-05 | 0.016037 | 0 | 0.00066512 | 0 | 0 | 0 | 0 | 0 | 0.026501 | 0.013535 | 0.0015778 | 0 | 0 | 0.015112 | 1.7536
| Chiller-System-Retro-MiniMartCommercialMiniMartRetro | Commercial - Chiller-Retro | Chiller | Com-Chiller-2021P_V3-C19 | Chiller-System-Retro-MiniMart | Commercial | HVAC | MiniMart | Retro | 0 | 10 | 9.7115 | 31.5734 | 0.012198 | 0 | 0 | 0.053262 | 0 | 6.6854e-06 | 1.8538e-06 | 0 | 0 | 0 | 0 | 2.4767e-05 | 0.024798 | 0 | 0.0010285 | 0 | 0 | 0 | 0 | 0 | 0.040979 | 0.020929 | 0.0024397 | 0 | 0 | 0.023369 | 1.7536
| Chiller-System-Retro-RestaurantCommercialRestaurantRetro | Commercial - Chiller-Retro | Chiller | Com-Chiller-2021P_V3-C19 | Chiller-System-Retro-Restaurant | Commercial | HVAC | Restaurant | Retro | 0 | 10 | 2.751 | 24.6129 | 0.039732 | 0 | 0 | 0.22254 | 0 | 2.7933e-05 | 7.7456e-06 | 0 | 0 | 0 | 0 | 0.00010348 | 0.10361 | 0 | 0.0042972 | 0 | 0 | 0 | 0 | 0 | 0.17122 | 0.068167 | 0.0079463 | 0 | 0 | 0.076114 | 2.2495
| Chiller-System-Retro-LodgingCommercialLodgingRetro | Commercial - Chiller-Retro | Chiller | Com-Chiller-2021P_V3-C19 | Chiller-System-Retro-Lodging | Commercial | HVAC | Lodging | Retro | 0 | 10 | 8.135 | 29.9969 | 0.026973 | 0 | 0 | 0.12396 | 0 | 1.5559e-05 | 4.3145e-06 | 0 | 0 | 0 | 0 | 5.764e-05 | 0.057714 | 0 | 0.0023936 | 0 | 0 | 0 | 0 | 0 | 0.095372 | 0.046276 | 0.0053945 | 0 | 0 | 0.051671 | 1.8458
| Chiller-System-Retro-HospitalCommercialHospitalRetro | Commercial - Chiller-Retro | Chiller | Com-Chiller-2021P_V3-C19 | Chiller-System-Retro-Hospital | Commercial | HVAC | Hospital | Retro | 0 | 10 | 8.5968 | 30.4587 | 0.15868 | 0 | 0 | 0.7182 | 0 | 9.0148e-05 | 2.4998e-05 | 0 | 0 | 0 | 0 | 0.00033396 | 0.33439 | 0 | 0.013868 | 0 | 0 | 0 | 0 | 0 | 0.55258 | 0.27225 | 0.031736 | 0 | 0 | 0.30398 | 1.8178
| Chiller-System-Retro-Residential CareCommercialResidential CareRetro | Commercial - Chiller-Retro | Chiller | Com-Chiller-2021P_V3-C19 | Chiller-System-Retro-Residential Care | Commercial | HVAC | Residential Care | Retro | 0 | 10 | 8.4222 | 30.284 | 0.042022 | 0 | 0 | 0.19129 | 0 | 2.401e-05 | 6.658e-06 | 0 | 0 | 0 | 0 | 8.8949e-05 | 0.089064 | 0 | 0.0036938 | 0 | 0 | 0 | 0 | 0 | 0.14718 | 0.072096 | 0.0084044 | 0 | 0 | 0.080501 | 1.8283
| Chiller-System-Retro-AssemblyCommercialAssemblyRetro | Commercial - Chiller-Retro | Chiller | Com-Chiller-2021P_V3-C19 | Chiller-System-Retro-Assembly | Commercial | HVAC | Assembly | Retro | 0 | 10 | 5.4984 | 27.3603 | 0.00018872 | 0 | 0 | 0.0009509 | 0 | 1.1936e-07 | 3.3097e-08 | 0 | 0 | 0 | 0 | 4.4217e-07 | 0.00044274 | 0 | 1.8362e-05 | 0 | 0 | 0 | 0 | 0 | 0.00073161 | 0.00032379 | 3.7745e-05 | 0 | 0 | 0.00036153 | 2.0236
| Chiller-System-Retro-OtherCommercialOtherRetro | Commercial - Chiller-Retro | Chiller | Com-Chiller-2021P_V3-C19 | Chiller-System-Retro-Other | Commercial | HVAC | Other | Retro | 0 | 10 | 5.4984 | 27.3603 | 0.0057299 | 0 | 0 | 0.02887 | 0 | 3.6238e-06 | 1.0049e-06 | 0 | 0 | 0 | 0 | 1.3425e-05 | 0.013442 | 0 | 0.00055749 | 0 | 0 | 0 | 0 | 0 | 0.022213 | 0.0098307 | 0.001146 | 0 | 0 | 0.010977 | 2.0236
| Chiller-Upgrade-New-Large OffCommercialOfficeNew | Commercial - Chiller-New | Chiller | Com-Chiller-2021P_V3-C19 | Chiller-Upgrade-New-Large Off | Commercial | HVAC | Office | New | 0 | 20 | 48.5958 | 70.4577 | 0.13376 | 0 | 0 | 0.16495 | 0 | 2.0704e-05 | 5.7412e-06 | 0 | 0 | 0 | 0 | 7.67e-05 | 0.076799 | 0 | 0.0031851 | 0 | 0 | 0 | 0 | 0 | 0.12691 | 0.13475 | 0.026752 | 0 | 0 | 0.1615 | 0.78582
| Chiller-Upgrade-New-Medium OffCommercialOfficeNew | Commercial - Chiller-New | Chiller | Com-Chiller-2021P_V3-C19 | Chiller-Upgrade-New-Medium Off | Commercial | HVAC | Office | New | 0 | 20 | 48.5958 | 70.4577 | 0.12516 | 0 | 0 | 0.15434 | 0 | 1.9373e-05 | 5.3719e-06 | 0 | 0 | 0 | 0 | 7.1767e-05 | 0.07186 | 0 | 0.0029803 | 0 | 0 | 0 | 0 | 0 | 0.11875 | 0.12608 | 0.025031 | 0 | 0 | 0.15111 | 0.78582
| Chiller-Upgrade-New-Small OffCommercialOfficeNew | Commercial - Chiller-New | Chiller | Com-Chiller-2021P_V3-C19 | Chiller-Upgrade-New-Small Off | Commercial | HVAC | Office | New | 0 | 20 | 48.5958 | 70.4577 | 0.055077 | 0 | 0 | 0.067919 | 0 | 8.5252e-06 | 2.364e-06 | 0 | 0 | 0 | 0 | 3.1582e-05 | 0.031623 | 0 | 0.0013115 | 0 | 0 | 0 | 0 | 0 | 0.052257 | 0.055484 | 0.011015 | 0 | 0 | 0.066499 | 0.78582
| Chiller-Upgrade-New-XLarge RetCommercialRetailNew | Commercial - Chiller-New | Chiller | Com-Chiller-2021P_V3-C19 | Chiller-Upgrade-New-XLarge Ret | Commercial | HVAC | Retail | New | 0 | 20 | 48.5958 | 70.4577 | 0.10042 | 0 | 0 | 0.12384 | 0 | 1.5544e-05 | 4.3104e-06 | 0 | 0 | 0 | 0 | 5.7586e-05 | 0.05766 | 0 | 0.0023913 | 0 | 0 | 0 | 0 | 0 | 0.095282 | 0.10117 | 0.020085 | 0 | 0 | 0.12125 | 0.78582
| Chiller-Upgrade-New-Large RetCommercialRetailNew | Commercial - Chiller-New | Chiller | Com-Chiller-2021P_V3-C19 | Chiller-Upgrade-New-Large Ret | Commercial | HVAC | Retail | New | 0 | 20 | 48.5958 | 70.4577 | 0.084792 | 0 | 0 | 0.10456 | 0 | 1.3125e-05 | 3.6394e-06 | 0 | 0 | 0 | 0 | 4.8622e-05 | 0.048684 | 0 | 0.0020191 | 0 | 0 | 0 | 0 | 0 | 0.08045 | 0.085419 | 0.016958 | 0 | 0 | 0.10238 | 0.78582
| Chiller-Upgrade-New-Medium RetCommercialRetailNew | Commercial - Chiller-New | Chiller | Com-Chiller-2021P_V3-C19 | Chiller-Upgrade-New-Medium Ret | Commercial | HVAC | Retail | New | 0 | 20 | 48.5958 | 70.4577 | 0.041667 | 0 | 0 | 0.051382 | 0 | 6.4495e-06 | 1.7884e-06 | 0 | 0 | 0 | 0 | 2.3893e-05 | 0.023923 | 0 | 0.00099218 | 0 | 0 | 0 | 0 | 0 | 0.039533 | 0.041975 | 0.0083333 | 0 | 0 | 0.050308 | 0.78582
| Chiller-Upgrade-New-Small RetCommercialRetailNew | Commercial - Chiller-New | Chiller | Com-Chiller-2021P_V3-C19 | Chiller-Upgrade-New-Small Ret | Commercial | HVAC | Retail | New | 0 | 20 | 48.5958 | 70.4577 | 0.02835 | 0 | 0 | 0.03496 | 0 | 4.3882e-06 | 1.2168e-06 | 0 | 0 | 0 | 0 | 1.6257e-05 | 0.016277 | 0 | 0.00067508 | 0 | 0 | 0 | 0 | 0 | 0.026898 | 0.028559 | 0.00567 | 0 | 0 | 0.034229 | 0.78582
| Chiller-Upgrade-New-School K-12CommercialSchool K-12New | Commercial - Chiller-New | Chiller | Com-Chiller-2021P_V3-C19 | Chiller-Upgrade-New-School K-12 | Commercial | HVAC | School K-12 | New | 0 | 20 | 48.5958 | 70.4577 | 0.0077822 | 0 | 0 | 0.0095968 | 0 | 1.2046e-06 | 3.3403e-07 | 0 | 0 | 0 | 0 | 4.4625e-06 | 0.0044682 | 0 | 0.00018531 | 0 | 0 | 0 | 0 | 0 | 0.0073837 | 0.0078397 | 0.0015564 | 0 | 0 | 0.0093961 | 0.78582
| Chiller-Upgrade-New-UniversityCommercialUniversityNew | Commercial - Chiller-New | Chiller | Com-Chiller-2021P_V3-C19 | Chiller-Upgrade-New-University | Commercial | HVAC | University | New | 0 | 20 | 48.5958 | 70.4577 | 0.027168 | 0 | 0 | 0.033503 | 0 | 4.2053e-06 | 1.1661e-06 | 0 | 0 | 0 | 0 | 1.5579e-05 | 0.015599 | 0 | 0.00064695 | 0 | 0 | 0 | 0 | 0 | 0.025777 | 0.027369 | 0.0054337 | 0 | 0 | 0.032803 | 0.78582
| Chiller-Upgrade-New-WarehouseCommercialWarehouseNew | Commercial - Chiller-New | Chiller | Com-Chiller-2021P_V3-C19 | Chiller-Upgrade-New-Warehouse | Commercial | HVAC | Warehouse | New | 0 | 20 | 48.5958 | 70.4577 | 0.00026771 | 0 | 0 | 0.00033014 | 0 | 4.1439e-08 | 1.1491e-08 | 0 | 0 | 0 | 0 | 1.5351e-07 | 0.00015371 | 0 | 6.3749e-06 | 0 | 0 | 0 | 0 | 0 | 0.00025401 | 0.00026969 | 5.3542e-05 | 0 | 0 | 0.00032323 | 0.78582
| Chiller-Upgrade-New-SupermarketCommercialSupermarketNew | Commercial - Chiller-New | Chiller | Com-Chiller-2021P_V3-C19 | Chiller-Upgrade-New-Supermarket | Commercial | HVAC | Supermarket | New | 0 | 20 | 48.5958 | 70.4577 | 0.021421 | 0 | 0 | 0.026415 | 0 | 3.3157e-06 | 9.1942e-07 | 0 | 0 | 0 | 0 | 1.2283e-05 | 0.012299 | 0 | 0.00051008 | 0 | 0 | 0 | 0 | 0 | 0.020324 | 0.021579 | 0.0042841 | 0 | 0 | 0.025863 | 0.78582
| Chiller-Upgrade-New-MiniMartCommercialMiniMartNew | Commercial - Chiller-New | Chiller | Com-Chiller-2021P_V3-C19 | Chiller-Upgrade-New-MiniMart | Commercial | HVAC | MiniMart | New | 0 | 20 | 48.5958 | 70.4577 | 0.033123 | 0 | 0 | 0.040847 | 0 | 5.127e-06 | 1.4217e-06 | 0 | 0 | 0 | 0 | 1.8994e-05 | 0.019018 | 0 | 0.00078874 | 0 | 0 | 0 | 0 | 0 | 0.031427 | 0.033368 | 0.0066246 | 0 | 0 | 0.039993 | 0.78582
| Chiller-Upgrade-New-RestaurantCommercialRestaurantNew | Commercial - Chiller-New | Chiller | Com-Chiller-2021P_V3-C19 | Chiller-Upgrade-New-Restaurant | Commercial | HVAC | Restaurant | New | 0 | 20 | 48.5958 | 70.4577 | 0.13839 | 0 | 0 | 0.17066 | 0 | 2.1422e-05 | 5.9402e-06 | 0 | 0 | 0 | 0 | 7.9359e-05 | 0.079461 | 0 | 0.0032955 | 0 | 0 | 0 | 0 | 0 | 0.13131 | 0.13942 | 0.027679 | 0 | 0 | 0.1671 | 0.78582
| Chiller-Upgrade-New-LodgingCommercialLodgingNew | Commercial - Chiller-New | Chiller | Com-Chiller-2021P_V3-C19 | Chiller-Upgrade-New-Lodging | Commercial | HVAC | Lodging | New | 0 | 20 | 48.5958 | 70.4577 | 0.06985 | 0 | 0 | 0.086137 | 0 | 1.0812e-05 | 2.9981e-06 | 0 | 0 | 0 | 0 | 4.0054e-05 | 0.040105 | 0 | 0.0016633 | 0 | 0 | 0 | 0 | 0 | 0.066273 | 0.070366 | 0.01397 | 0 | 0 | 0.084336 | 0.78582
| Chiller-Upgrade-New-HospitalCommercialHospitalNew | Commercial - Chiller-New | Chiller | Com-Chiller-2021P_V3-C19 | Chiller-Upgrade-New-Hospital | Commercial | HVAC | Hospital | New | 0 | 20 | 48.5958 | 70.4577 | 0.7485 | 0 | 0 | 0.92303 | 0 | 0.00011586 | 3.2127e-05 | 0 | 0 | 0 | 0 | 0.00042921 | 0.42976 | 0 | 0.017824 | 0 | 0 | 0 | 0 | 0 | 0.71018 | 0.75404 | 0.1497 | 0 | 0 | 0.90374 | 0.78582
| Chiller-Upgrade-New-Residential CareCommercialResidential CareNew | Commercial - Chiller-New | Chiller | Com-Chiller-2021P_V3-C19 | Chiller-Upgrade-New-Residential Care | Commercial | HVAC | Residential Care | New | 0 | 20 | 48.5958 | 70.4577 | 0.19936 | 0 | 0 | 0.24585 | 0 | 3.0859e-05 | 8.5569e-06 | 0 | 0 | 0 | 0 | 0.00011432 | 0.11447 | 0 | 0.0047473 | 0 | 0 | 0 | 0 | 0 | 0.18915 | 0.20083 | 0.039872 | 0 | 0 | 0.24071 | 0.78582
| Chiller-Upgrade-New-AssemblyCommercialAssemblyNew | Commercial - Chiller-New | Chiller | Com-Chiller-2021P_V3-C19 | Chiller-Upgrade-New-Assembly | Commercial | HVAC | Assembly | New | 0 | 20 | 48.5958 | 70.4577 | 0.00010077 | 0 | 0 | 0.00012427 | 0 | 1.5598e-08 | 4.3253e-09 | 0 | 0 | 0 | 0 | 5.7785e-08 | 5.7859e-05 | 0 | 2.3996e-06 | 0 | 0 | 0 | 0 | 0 | 9.5611e-05 | 0.00010152 | 2.0154e-05 | 0 | 0 | 0.00012167 | 0.78582
| Chiller-Upgrade-New-OtherCommercialOtherNew | Commercial - Chiller-New | Chiller | Com-Chiller-2021P_V3-C19 | Chiller-Upgrade-New-Other | Commercial | HVAC | Other | New | 0 | 20 | 48.5958 | 70.4577 | 0.058242 | 0 | 0 | 0.071823 | 0 | 9.0152e-06 | 2.4999e-06 | 0 | 0 | 0 | 0 | 3.3398e-05 | 0.033441 | 0 | 0.0013869 | 0 | 0 | 0 | 0 | 0 | 0.05526 | 0.058673 | 0.011648 | 0 | 0 | 0.070321 | 0.78582
| CircPumps-NR-HH-Commercial-ECM Motor UpgradeCommercialAllNR | Commercial - Pumps-NR | Pumps | COM-CircPumps-2021P_V4 | CircPumps-NR-HH-Commercial-ECM Motor Upgrade | Commercial | HVAC | All | NR | 0 | 11.5 | 103.5665 | 108.8472 | 427.2457 | 0 | 0 | 488.4237 | 0 | 0.26925 | 0.02938 | 0 | 0 | 0 | 0 | 0.22712 | 34.087 | 0 | 35.8415 | 0 | 0 | 0 | 0 | 0 | 69.9284 | 653.3228 | 85.4491 | 0 | 0 | 738.7719 | 0.094655
| CircPumps-NR-DHW-Commercial-ECM Motor UpgradeCommercialAllNR | Commercial - Pumps-NR | Pumps | COM-CircPumps-2021P_V4 | CircPumps-NR-DHW-Commercial-ECM Motor Upgrade | Commercial | Water Heating | All | NR | 0 | 11.5 | 57.0451 | 58.4829 | 312.4063 | 0 | 0 | 664.7025 | 0 | 0.09976 | 0.086959 | 0 | 0 | 0 | 0 | 0.30909 | 45.4123 | 0 | 13.2807 | 0 | 0 | 0 | 0 | 0 | 58.6929 | 477.716 | 62.4813 | 0 | 0 | 540.1972 | 0.10865
| CircPumps-NR-HH-Commercial-ECM+Advanced Speed ControlsCommercialAllNR | Commercial - Pumps-NR | Pumps | COM-CircPumps-2021P_V4 | CircPumps-NR-HH-Commercial-ECM+Advanced Speed Controls | Commercial | HVAC | All | NR | 0 | 11.5 | 89.5417 | 94.8224 | 541.2011 | 0 | 0 | 710.2054 | 0 | 0.39151 | 0.04272 | 0 | 0 | 0 | 0 | 0.33025 | 49.5651 | 0 | 52.1162 | 0 | 0 | 0 | 0 | 0 | 101.6813 | 827.5776 | 108.2402 | 0 | 0 | 935.8179 | 0.10866
| CircPumps-NR-DHW-Commercial-ECM+Advanced Run Hour ControlsCommercialAllNR | Commercial - Pumps-NR | Pumps | COM-CircPumps-2021P_V4 | CircPumps-NR-DHW-Commercial-ECM+Advanced Run Hour Controls | Commercial | Water Heating | All | NR | 0 | 11.5 | 74.9138 | 76.3516 | 718.4269 | 0 | 0 | 1170.8494 | 0 | 0.17572 | 0.15317 | 0 | 0 | 0 | 0 | 0.54444 | 79.992 | 0 | 23.3934 | 0 | 0 | 0 | 0 | 0 | 103.3854 | 1098.5824 | 143.6854 | 0 | 0 | 1242.2678 | 0.083223
| CircPumps-NEW-HH-Commercial-ECM Motor UpgradeCommercialAllNEW | Commercial - Pumps-NEW | Pumps | COM-CircPumps-2021P_V4 | CircPumps-NEW-HH-Commercial-ECM Motor Upgrade | Commercial | HVAC | All | NEW | 0 | 11.5 | 103.5665 | 108.8472 | 427.2457 | 0 | 0 | 488.4237 | 0 | 0.26925 | 0.02938 | 0 | 0 | 0 | 0 | 0.22712 | 34.087 | 0 | 35.8415 | 0 | 0 | 0 | 0 | 0 | 69.9284 | 653.3228 | 85.4491 | 0 | 0 | 738.7719 | 0.094655
| CircPumps-NEW-DHW-Commercial-ECM Motor UpgradeCommercialAllNEW | Commercial - Pumps-NEW | Pumps | COM-CircPumps-2021P_V4 | CircPumps-NEW-DHW-Commercial-ECM Motor Upgrade | Commercial | Water Heating | All | NEW | 0 | 11.5 | 96.3823 | 97.8201 | 312.4063 | 0 | 0 | 397.4001 | 0 | 0.059642 | 0.051989 | 0 | 0 | 0 | 0 | 0.18479 | 27.1502 | 0 | 7.94 | 0 | 0 | 0 | 0 | 0 | 35.0902 | 477.716 | 62.4813 | 0 | 0 | 540.1972 | 0.064958
| CircPumps-NEW-HH-Commercial-ECM+Advanced Speed ControlsCommercialAllNEW | Commercial - Pumps-NEW | Pumps | COM-CircPumps-2021P_V4 | CircPumps-NEW-HH-Commercial-ECM+Advanced Speed Controls | Commercial | HVAC | All | NEW | 0 | 11.5 | 89.5417 | 94.8224 | 541.2011 | 0 | 0 | 710.2054 | 0 | 0.39151 | 0.04272 | 0 | 0 | 0 | 0 | 0.33025 | 49.5651 | 0 | 52.1162 | 0 | 0 | 0 | 0 | 0 | 101.6813 | 827.5776 | 108.2402 | 0 | 0 | 935.8179 | 0.10866
| CircPumps-NEW-DHW-Commercial-ECM+Advanced Run Hour ControlsCommercialAllNEW | Commercial - Pumps-NEW | Pumps | COM-CircPumps-2021P_V4 | CircPumps-NEW-DHW-Commercial-ECM+Advanced Run Hour Controls | Commercial | Water Heating | All | NEW | 0 | 11.5 | 87.2638 | 88.7016 | 418.9928 | 0 | 0 | 587.7755 | 0 | 0.088214 | 0.076895 | 0 | 0 | 0 | 0 | 0.27332 | 40.1566 | 0 | 11.7437 | 0 | 0 | 0 | 0 | 0 | 51.9003 | 640.7028 | 83.7986 | 0 | 0 | 724.5014 | 0.071636
| LaptopCommercialOfficeNR | Commercial - Computer-NR | Computer | Com-Computers-2021P_V4-C19 | Laptop | Commercial | Electronics | Office | NR | 0 | 4 | 7.0173 | 21.518 | 0.1 | 0 | 0 | 1.3642 | 0 | 0.00010751 | 7.4534e-05 | 0 | 0 | 0 | 0 | 0.00063434 | 0.5459 | 0 | 0.016506 | 0 | 0 | 0 | 0 | 0 | 0.82079 | 0.38791 | 0.02 | 0 | 0 | 0.40791 | 2.0122
| DesktopCommercialOfficeNR | Commercial - Computer-NR | Computer | Com-Computers-2021P_V4-C19 | Desktop | Commercial | Electronics | Office | NR | 0 | 5 | 49.9913 | 64.4919 | 14.5751 | 0 | 0 | 54.5854 | 0 | 0.0043019 | 0.0029824 | 0 | 0 | 0 | 0 | 0.025382 | 21.8436 | 0 | 0.66048 | 0 | 0 | 0 | 0 | 0 | 32.8428 | 46.0041 | 2.915 | 0 | 0 | 48.9191 | 0.67137
| Desktop-WACommercialOfficeNR | Commercial - Computer-NR | Computer | Com-Computers-2021P_V4-C19 | Desktop-WA | Commercial | Electronics | Office | NR | 0 | 5 | 66.1299 | 80.6306 | 14.5751 | 0 | 0 | 43.6599 | 0 | 0.0034409 | 0.0023854 | 0 | 0 | 0 | 0 | 0.020302 | 17.4715 | 0 | 0.52828 | 0 | 0 | 0 | 0 | 0 | 26.2691 | 46.0041 | 2.915 | 0 | 0 | 48.9191 | 0.53699
| ConnectedThermostats-Large OffCommercialOfficeRetro | Commercial - Smart Thermostats-Retro | Smart Thermostats | Com-ConnectedThermostats-2021P_V2-C19 | ConnectedThermostats-Large Off | Commercial | HVAC | Office | Retro | 0 | 5 | 80.5594 | 105.443 | 0.15777 | 0 | 0 | 0.36138 | 0 | 3.1858e-05 | 2.3587e-05 | 0 | 0 | 0.0067277 | 0 | 0.0002074 | 0.14566 | 0.045123 | 0.0048863 | 0 | 0 | 0 | 0 | 0 | 0.27062 | 0.49797 | 0.031553 | 0 | 0 | 0.52952 | 0.51107
| ConnectedThermostats-Medium OffCommercialOfficeRetro | Commercial - Smart Thermostats-Retro | Smart Thermostats | Com-ConnectedThermostats-2021P_V2-C19 | ConnectedThermostats-Medium Off | Commercial | HVAC | Office | Retro | 0 | 5 | 81.6966 | 107.06 | 0.15777 | 0 | 0 | 0.35593 | 0 | 3.1377e-05 | 2.3231e-05 | 0 | 0 | 0.00698 | 0 | 0.00020634 | 0.14346 | 0.046815 | 0.0048125 | 0 | 0 | 0 | 0 | 0 | 0.26891 | 0.49797 | 0.031553 | 0 | 0 | 0.52952 | 0.50783
| ConnectedThermostats-Small OffCommercialOfficeRetro | Commercial - Smart Thermostats-Retro | Smart Thermostats | Com-ConnectedThermostats-2021P_V2-C19 | ConnectedThermostats-Small Off | Commercial | HVAC | Office | Retro | 0 | 5 | 71.6494 | 92.6515 | 0.15777 | 0 | 0 | 0.41128 | 0 | 3.6256e-05 | 2.6844e-05 | 0 | 0 | 0.0043491 | 0 | 0.00021669 | 0.16577 | 0.02917 | 0.0055609 | 0 | 0 | 0 | 0 | 0 | 0.2858 | 0.49797 | 0.031553 | 0 | 0 | 0.52952 | 0.53973
| ConnectedThermostats-XLarge RetCommercialRetailRetro | Commercial - Smart Thermostats-Retro | Smart Thermostats | Com-ConnectedThermostats-2021P_V2-C19 | ConnectedThermostats-XLarge Ret | Commercial | HVAC | Retail | Retro | 0 | 5 | 141.2142 | 184.8739 | 0.15777 | 0 | 0 | 0.20612 | 0 | 1.817e-05 | 1.3453e-05 | 0 | 0 | 0.011855 | 0 | 0.0001652 | 0.083077 | 0.079515 | 0.0027869 | 0 | 0 | 0 | 0 | 0 | 0.20813 | 0.49797 | 0.031553 | 0 | 0 | 0.52952 | 0.39305
| ConnectedThermostats-Large RetCommercialRetailRetro | Commercial - Smart Thermostats-Retro | Smart Thermostats | Com-ConnectedThermostats-2021P_V2-C19 | ConnectedThermostats-Large Ret | Commercial | HVAC | Retail | Retro | 0 | 5 | 167.8378 | 220.1097 | 0.15777 | 0 | 0 | 0.17312 | 0 | 1.5261e-05 | 1.1299e-05 | 0 | 0 | 0.013047 | 0 | 0.00015682 | 0.069778 | 0.087505 | 0.0023407 | 0 | 0 | 0 | 0 | 0 | 0.19553 | 0.49797 | 0.031553 | 0 | 0 | 0.52952 | 0.36926
| ConnectedThermostats-Medium RetCommercialRetailRetro | Commercial - Smart Thermostats-Retro | Smart Thermostats | Com-ConnectedThermostats-2021P_V2-C19 | ConnectedThermostats-Medium Ret | Commercial | HVAC | Retail | Retro | 0 | 5 | 129.6969 | 169.617 | 0.15777 | 0 | 0 | 0.22466 | 0 | 1.9805e-05 | 1.4663e-05 | 0 | 0 | 0.011181 | 0 | 0.00016987 | 0.09055 | 0.074993 | 0.0030376 | 0 | 0 | 0 | 0 | 0 | 0.21517 | 0.49797 | 0.031553 | 0 | 0 | 0.52952 | 0.40636
| ConnectedThermostats-Small RetCommercialRetailRetro | Commercial - Smart Thermostats-Retro | Smart Thermostats | Com-ConnectedThermostats-2021P_V2-C19 | ConnectedThermostats-Small Ret | Commercial | HVAC | Retail | Retro | 0 | 5 | 97.3825 | 126.8495 | 0.15777 | 0 | 0 | 0.3004 | 0 | 2.6482e-05 | 1.9607e-05 | 0 | 0 | 0.0084451 | 0 | 0.00018909 | 0.12108 | 0.056641 | 0.0040617 | 0 | 0 | 0 | 0 | 0 | 0.24409 | 0.49797 | 0.031553 | 0 | 0 | 0.52952 | 0.46096
| ConnectedThermostats-School K-12CommercialSchool K-12Retro | Commercial - Smart Thermostats-Retro | Smart Thermostats | Com-ConnectedThermostats-2021P_V2-C19 | ConnectedThermostats-School K-12 | Commercial | HVAC | School K-12 | Retro | 0 | 5 | 122.9246 | 161.9297 | 0.15777 | 0 | 0 | 0.23532 | 0 | 2.0745e-05 | 1.5359e-05 | 0 | 0 | 0.011266 | 0 | 0.00017533 | 0.094849 | 0.075561 | 0.0031818 | 0 | 0 | 0 | 0 | 0 | 0.2224 | 0.49797 | 0.031553 | 0 | 0 | 0.52952 | 0.42
| ConnectedThermostats-UniversityCommercialUniversityRetro | Commercial - Smart Thermostats-Retro | Smart Thermostats | Com-ConnectedThermostats-2021P_V2-C19 | ConnectedThermostats-University | Commercial | HVAC | University | Retro | 0 | 5 | 112.7077 | 148.198 | 0.15777 | 0 | 0 | 0.25712 | 0 | 2.2667e-05 | 1.6782e-05 | 0 | 0 | 0.010437 | 0 | 0.00018062 | 0.10364 | 0.070004 | 0.0034766 | 0 | 0 | 0 | 0 | 0 | 0.23045 | 0.49797 | 0.031553 | 0 | 0 | 0.52952 | 0.4352
| ConnectedThermostats-WarehouseCommercialWarehouseRetro | Commercial - Smart Thermostats-Retro | Smart Thermostats | Com-ConnectedThermostats-2021P_V2-C19 | ConnectedThermostats-Warehouse | Commercial | HVAC | Warehouse | Retro | 0 | 5 | 132.5305 | 173.3288 | 0.15777 | 0 | 0 | 0.21984 | 0 | 1.938e-05 | 1.4349e-05 | 0 | 0 | 0.011342 | 0 | 0.00016858 | 0.088611 | 0.07607 | 0.0029725 | 0 | 0 | 0 | 0 | 0 | 0.21325 | 0.49797 | 0.031553 | 0 | 0 | 0.52952 | 0.40272
| ConnectedThermostats-SupermarketCommercialSupermarketRetro | Commercial - Smart Thermostats-Retro | Smart Thermostats | Com-ConnectedThermostats-2021P_V2-C19 | ConnectedThermostats-Supermarket | Commercial | HVAC | Supermarket | Retro | 0 | 5 | 31.005 | 76.6702 | 0.18894 | 0 | 0 | 0.59521 | 0 | 5.2471e-05 | 3.8849e-05 | 0 | 0 | 0.036709 | 0 | 0.00049152 | 0.23991 | 0.24621 | 0.0080479 | 0 | 0 | 0 | 0 | 0 | 0.61761 | 0.59637 | 0.037788 | 0 | 0 | 0.63415 | 0.97391
| ConnectedThermostats-MiniMartCommercialMiniMartRetro | Commercial - Smart Thermostats-Retro | Smart Thermostats | Com-ConnectedThermostats-2021P_V2-C19 | ConnectedThermostats-MiniMart | Commercial | HVAC | MiniMart | Retro | 0 | 5 | 18.3863 | 43.2622 | 0.18894 | 0 | 0 | 1.0548 | 0 | 9.2991e-05 | 6.8849e-05 | 0 | 0 | 0.019621 | 0 | 0.00060529 | 0.42517 | 0.1316 | 0.014263 | 0 | 0 | 0 | 0 | 0 | 0.78981 | 0.59637 | 0.037788 | 0 | 0 | 0.63415 | 1.2455
| ConnectedThermostats-RestaurantCommercialRestaurantRetro | Commercial - Smart Thermostats-Retro | Smart Thermostats | Com-ConnectedThermostats-2021P_V2-C19 | ConnectedThermostats-Restaurant | Commercial | HVAC | Restaurant | Retro | 0 | 5 | 112.161 | 147.4072 | 0.15777 | 0 | 0 | 0.2585 | 0 | 2.2789e-05 | 1.6872e-05 | 0 | 0 | 0.010363 | 0 | 0.00018083 | 0.10419 | 0.069502 | 0.0034952 | 0 | 0 | 0 | 0 | 0 | 0.23081 | 0.49797 | 0.031553 | 0 | 0 | 0.52952 | 0.43588
| ConnectedThermostats-LodgingCommercialLodgingRetro | Commercial - Smart Thermostats-Retro | Smart Thermostats | Com-ConnectedThermostats-2021P_V2-C19 | ConnectedThermostats-Lodging | Commercial | HVAC | Lodging | Retro | 0 | 5 | 61.4406 | 79.7062 | 0.15777 | 0 | 0 | 0.47807 | 0 | 4.2145e-05 | 3.1203e-05 | 0 | 0 | 0.0023449 | 0 | 0.00023602 | 0.19269 | 0.015728 | 0.006464 | 0 | 0 | 0 | 0 | 0 | 0.31404 | 0.49797 | 0.031553 | 0 | 0 | 0.52952 | 0.59306
| ConnectedThermostats-HospitalCommercialHospitalRetro | Commercial - Smart Thermostats-Retro | Smart Thermostats | Com-ConnectedThermostats-2021P_V2-C19 | ConnectedThermostats-Hospital | Commercial | HVAC | Hospital | Retro | 0 | 5 | 121.9409 | 162.2363 | 0.15777 | 0 | 0 | 0.23488 | 0 | 2.0706e-05 | 1.533e-05 | 0 | 0 | 0.011872 | 0 | 0.00017867 | 0.094669 | 0.079629 | 0.0031757 | 0 | 0 | 0 | 0 | 0 | 0.22619 | 0.49797 | 0.031553 | 0 | 0 | 0.52952 | 0.42716
| ConnectedThermostats-Residential CareCommercialResidential CareRetro | Commercial - Smart Thermostats-Retro | Smart Thermostats | Com-ConnectedThermostats-2021P_V2-C19 | ConnectedThermostats-Residential Care | Commercial | HVAC | Residential Care | Retro | 0 | 5 | 68.5204 | 88.8474 | 0.15777 | 0 | 0 | 0.42889 | 0 | 3.7809e-05 | 2.7993e-05 | 0 | 0 | 0.0039354 | 0 | 0.00022245 | 0.17287 | 0.026395 | 0.005799 | 0 | 0 | 0 | 0 | 0 | 0.29401 | 0.49797 | 0.031553 | 0 | 0 | 0.52952 | 0.55524
| ConnectedThermostats-AssemblyCommercialAssemblyRetro | Commercial - Smart Thermostats-Retro | Smart Thermostats | Com-ConnectedThermostats-2021P_V2-C19 | ConnectedThermostats-Assembly | Commercial | HVAC | Assembly | Retro | 0 | 5 | 117.55 | 154.1027 | 0.15777 | 0 | 0 | 0.24727 | 0 | 2.1798e-05 | 1.6139e-05 | 0 | 0 | 0.010582 | 0 | 0.00017688 | 0.099666 | 0.070972 | 0.0033434 | 0 | 0 | 0 | 0 | 0 | 0.22527 | 0.49797 | 0.031553 | 0 | 0 | 0.52952 | 0.42542
| ConnectedThermostats-OtherCommercialOtherRetro | Commercial - Smart Thermostats-Retro | Smart Thermostats | Com-ConnectedThermostats-2021P_V2-C19 | ConnectedThermostats-Other | Commercial | HVAC | Other | Retro | 0 | 5 | 91.4169 | 119.5158 | 0.15777 | 0 | 0 | 0.31883 | 0 | 2.8107e-05 | 2.081e-05 | 0 | 0 | 0.0080596 | 0 | 0.00019541 | 0.12851 | 0.054056 | 0.0043109 | 0 | 0 | 0 | 0 | 0 | 0.253 | 0.49797 | 0.031553 | 0 | 0 | 0.52952 | 0.4778
| ConnectedThermostats-Large OffCommercialOfficeNew | Commercial - Smart Thermostats-New | Smart Thermostats | Com-ConnectedThermostats-2021P_V2-C19 | ConnectedThermostats-Large Off | Commercial | HVAC | Office | New | 0 | 5 | 80.5594 | 105.443 | 0.15777 | 0 | 0 | 0.36138 | 0 | 3.1858e-05 | 2.3587e-05 | 0 | 0 | 0.0067277 | 0 | 0.0002074 | 0.14566 | 0.045123 | 0.0048863 | 0 | 0 | 0 | 0 | 0 | 0.27062 | 0.49797 | 0.031553 | 0 | 0 | 0.52952 | 0.51107
| ConnectedThermostats-Medium OffCommercialOfficeNew | Commercial - Smart Thermostats-New | Smart Thermostats | Com-ConnectedThermostats-2021P_V2-C19 | ConnectedThermostats-Medium Off | Commercial | HVAC | Office | New | 0 | 5 | 81.6966 | 107.06 | 0.15777 | 0 | 0 | 0.35593 | 0 | 3.1377e-05 | 2.3231e-05 | 0 | 0 | 0.00698 | 0 | 0.00020634 | 0.14346 | 0.046815 | 0.0048125 | 0 | 0 | 0 | 0 | 0 | 0.26891 | 0.49797 | 0.031553 | 0 | 0 | 0.52952 | 0.50783
| ConnectedThermostats-Small OffCommercialOfficeNew | Commercial - Smart Thermostats-New | Smart Thermostats | Com-ConnectedThermostats-2021P_V2-C19 | ConnectedThermostats-Small Off | Commercial | HVAC | Office | New | 0 | 5 | 71.6494 | 92.6515 | 0.15777 | 0 | 0 | 0.41128 | 0 | 3.6256e-05 | 2.6844e-05 | 0 | 0 | 0.0043491 | 0 | 0.00021669 | 0.16577 | 0.02917 | 0.0055609 | 0 | 0 | 0 | 0 | 0 | 0.2858 | 0.49797 | 0.031553 | 0 | 0 | 0.52952 | 0.53973
| ConnectedThermostats-XLarge RetCommercialRetailNew | Commercial - Smart Thermostats-New | Smart Thermostats | Com-ConnectedThermostats-2021P_V2-C19 | ConnectedThermostats-XLarge Ret | Commercial | HVAC | Retail | New | 0 | 5 | 141.2142 | 184.8739 | 0.15777 | 0 | 0 | 0.20612 | 0 | 1.817e-05 | 1.3453e-05 | 0 | 0 | 0.011855 | 0 | 0.0001652 | 0.083077 | 0.079515 | 0.0027869 | 0 | 0 | 0 | 0 | 0 | 0.20813 | 0.49797 | 0.031553 | 0 | 0 | 0.52952 | 0.39305
| ConnectedThermostats-Large RetCommercialRetailNew | Commercial - Smart Thermostats-New | Smart Thermostats | Com-ConnectedThermostats-2021P_V2-C19 | ConnectedThermostats-Large Ret | Commercial | HVAC | Retail | New | 0 | 5 | 167.8378 | 220.1097 | 0.15777 | 0 | 0 | 0.17312 | 0 | 1.5261e-05 | 1.1299e-05 | 0 | 0 | 0.013047 | 0 | 0.00015682 | 0.069778 | 0.087505 | 0.0023407 | 0 | 0 | 0 | 0 | 0 | 0.19553 | 0.49797 | 0.031553 | 0 | 0 | 0.52952 | 0.36926
| ConnectedThermostats-Medium RetCommercialRetailNew | Commercial - Smart Thermostats-New | Smart Thermostats | Com-ConnectedThermostats-2021P_V2-C19 | ConnectedThermostats-Medium Ret | Commercial | HVAC | Retail | New | 0 | 5 | 129.6969 | 169.617 | 0.15777 | 0 | 0 | 0.22466 | 0 | 1.9805e-05 | 1.4663e-05 | 0 | 0 | 0.011181 | 0 | 0.00016987 | 0.09055 | 0.074993 | 0.0030376 | 0 | 0 | 0 | 0 | 0 | 0.21517 | 0.49797 | 0.031553 | 0 | 0 | 0.52952 | 0.40636
| ConnectedThermostats-Small RetCommercialRetailNew | Commercial - Smart Thermostats-New | Smart Thermostats | Com-ConnectedThermostats-2021P_V2-C19 | ConnectedThermostats-Small Ret | Commercial | HVAC | Retail | New | 0 | 5 | 97.3825 | 126.8495 | 0.15777 | 0 | 0 | 0.3004 | 0 | 2.6482e-05 | 1.9607e-05 | 0 | 0 | 0.0084451 | 0 | 0.00018909 | 0.12108 | 0.056641 | 0.0040617 | 0 | 0 | 0 | 0 | 0 | 0.24409 | 0.49797 | 0.031553 | 0 | 0 | 0.52952 | 0.46096
| ConnectedThermostats-School K-12CommercialSchool K-12New | Commercial - Smart Thermostats-New | Smart Thermostats | Com-ConnectedThermostats-2021P_V2-C19 | ConnectedThermostats-School K-12 | Commercial | HVAC | School K-12 | New | 0 | 5 | 122.9246 | 161.9297 | 0.15777 | 0 | 0 | 0.23532 | 0 | 2.0745e-05 | 1.5359e-05 | 0 | 0 | 0.011266 | 0 | 0.00017533 | 0.094849 | 0.075561 | 0.0031818 | 0 | 0 | 0 | 0 | 0 | 0.2224 | 0.49797 | 0.031553 | 0 | 0 | 0.52952 | 0.42
| ConnectedThermostats-UniversityCommercialUniversityNew | Commercial - Smart Thermostats-New | Smart Thermostats | Com-ConnectedThermostats-2021P_V2-C19 | ConnectedThermostats-University | Commercial | HVAC | University | New | 0 | 5 | 112.7077 | 148.198 | 0.15777 | 0 | 0 | 0.25712 | 0 | 2.2667e-05 | 1.6782e-05 | 0 | 0 | 0.010437 | 0 | 0.00018062 | 0.10364 | 0.070004 | 0.0034766 | 0 | 0 | 0 | 0 | 0 | 0.23045 | 0.49797 | 0.031553 | 0 | 0 | 0.52952 | 0.4352
| ConnectedThermostats-WarehouseCommercialWarehouseNew | Commercial - Smart Thermostats-New | Smart Thermostats | Com-ConnectedThermostats-2021P_V2-C19 | ConnectedThermostats-Warehouse | Commercial | HVAC | Warehouse | New | 0 | 5 | 132.5305 | 173.3288 | 0.15777 | 0 | 0 | 0.21984 | 0 | 1.938e-05 | 1.4349e-05 | 0 | 0 | 0.011342 | 0 | 0.00016858 | 0.088611 | 0.07607 | 0.0029725 | 0 | 0 | 0 | 0 | 0 | 0.21325 | 0.49797 | 0.031553 | 0 | 0 | 0.52952 | 0.40272
| ConnectedThermostats-SupermarketCommercialSupermarketNew | Commercial - Smart Thermostats-New | Smart Thermostats | Com-ConnectedThermostats-2021P_V2-C19 | ConnectedThermostats-Supermarket | Commercial | HVAC | Supermarket | New | 0 | 5 | 31.005 | 76.6702 | 0.18894 | 0 | 0 | 0.59521 | 0 | 5.2471e-05 | 3.8849e-05 | 0 | 0 | 0.036709 | 0 | 0.00049152 | 0.23991 | 0.24621 | 0.0080479 | 0 | 0 | 0 | 0 | 0 | 0.61761 | 0.59637 | 0.037788 | 0 | 0 | 0.63415 | 0.97391
| ConnectedThermostats-MiniMartCommercialMiniMartNew | Commercial - Smart Thermostats-New | Smart Thermostats | Com-ConnectedThermostats-2021P_V2-C19 | ConnectedThermostats-MiniMart | Commercial | HVAC | MiniMart | New | 0 | 5 | 18.3863 | 43.2622 | 0.18894 | 0 | 0 | 1.0548 | 0 | 9.2991e-05 | 6.8849e-05 | 0 | 0 | 0.019621 | 0 | 0.00060529 | 0.42517 | 0.1316 | 0.014263 | 0 | 0 | 0 | 0 | 0 | 0.78981 | 0.59637 | 0.037788 | 0 | 0 | 0.63415 | 1.2455
| ConnectedThermostats-RestaurantCommercialRestaurantNew | Commercial - Smart Thermostats-New | Smart Thermostats | Com-ConnectedThermostats-2021P_V2-C19 | ConnectedThermostats-Restaurant | Commercial | HVAC | Restaurant | New | 0 | 5 | 112.161 | 147.4072 | 0.15777 | 0 | 0 | 0.2585 | 0 | 2.2789e-05 | 1.6872e-05 | 0 | 0 | 0.010363 | 0 | 0.00018083 | 0.10419 | 0.069502 | 0.0034952 | 0 | 0 | 0 | 0 | 0 | 0.23081 | 0.49797 | 0.031553 | 0 | 0 | 0.52952 | 0.43588
| ConnectedThermostats-LodgingCommercialLodgingNew | Commercial - Smart Thermostats-New | Smart Thermostats | Com-ConnectedThermostats-2021P_V2-C19 | ConnectedThermostats-Lodging | Commercial | HVAC | Lodging | New | 0 | 5 | 61.4406 | 79.7062 | 0.15777 | 0 | 0 | 0.47807 | 0 | 4.2145e-05 | 3.1203e-05 | 0 | 0 | 0.0023449 | 0 | 0.00023602 | 0.19269 | 0.015728 | 0.006464 | 0 | 0 | 0 | 0 | 0 | 0.31404 | 0.49797 | 0.031553 | 0 | 0 | 0.52952 | 0.59306
| ConnectedThermostats-HospitalCommercialHospitalNew | Commercial - Smart Thermostats-New | Smart Thermostats | Com-ConnectedThermostats-2021P_V2-C19 | ConnectedThermostats-Hospital | Commercial | HVAC | Hospital | New | 0 | 5 | 121.9409 | 162.2363 | 0.15777 | 0 | 0 | 0.23488 | 0 | 2.0706e-05 | 1.533e-05 | 0 | 0 | 0.011872 | 0 | 0.00017867 | 0.094669 | 0.079629 | 0.0031757 | 0 | 0 | 0 | 0 | 0 | 0.22619 | 0.49797 | 0.031553 | 0 | 0 | 0.52952 | 0.42716
| ConnectedThermostats-Residential CareCommercialResidential CareNew | Commercial - Smart Thermostats-New | Smart Thermostats | Com-ConnectedThermostats-2021P_V2-C19 | ConnectedThermostats-Residential Care | Commercial | HVAC | Residential Care | New | 0 | 5 | 68.5204 | 88.8474 | 0.15777 | 0 | 0 | 0.42889 | 0 | 3.7809e-05 | 2.7993e-05 | 0 | 0 | 0.0039354 | 0 | 0.00022245 | 0.17287 | 0.026395 | 0.005799 | 0 | 0 | 0 | 0 | 0 | 0.29401 | 0.49797 | 0.031553 | 0 | 0 | 0.52952 | 0.55524
| ConnectedThermostats-AssemblyCommercialAssemblyNew | Commercial - Smart Thermostats-New | Smart Thermostats | Com-ConnectedThermostats-2021P_V2-C19 | ConnectedThermostats-Assembly | Commercial | HVAC | Assembly | New | 0 | 5 | 117.55 | 154.1027 | 0.15777 | 0 | 0 | 0.24727 | 0 | 2.1798e-05 | 1.6139e-05 | 0 | 0 | 0.010582 | 0 | 0.00017688 | 0.099666 | 0.070972 | 0.0033434 | 0 | 0 | 0 | 0 | 0 | 0.22527 | 0.49797 | 0.031553 | 0 | 0 | 0.52952 | 0.42542
| ConnectedThermostats-OtherCommercialOtherNew | Commercial - Smart Thermostats-New | Smart Thermostats | Com-ConnectedThermostats-2021P_V2-C19 | ConnectedThermostats-Other | Commercial | HVAC | Other | New | 0 | 5 | 91.4169 | 119.5158 | 0.15777 | 0 | 0 | 0.31883 | 0 | 2.8107e-05 | 2.081e-05 | 0 | 0 | 0.0080596 | 0 | 0.00019541 | 0.12851 | 0.054056 | 0.0043109 | 0 | 0 | 0 | 0 | 0 | 0.253 | 0.49797 | 0.031553 | 0 | 0 | 0.52952 | 0.4778
| SteamerCommercialRestaurantNR | Commercial - Cooking Equipment-NR | Cooking Equipment | Com-Cooking-2021P_V3-C19 | Steamer | Commercial | Food Preparation | Restaurant | NR | 0 | 7.2 | -53.7335 | 3.7044 | 416.3951 | 0 | 0 | 20016.6488 | 0 | 1.8992 | 1.0354 | 0 | 0 | 0 | 0 | 9.3077 | 8120.9128 | 0 | 291.4058 | 0 | 0 | 0 | 0 | 11273.2845 | 24097.5777 | 947.1127 | 83.279 | 0 | 0 | 1030.3917 | 23.3868
| Combo OvenCommercialRestaurantNR | Commercial - Cooking Equipment-NR | Cooking Equipment | Com-Cooking-2021P_V3-C19 | Combo Oven | Commercial | Food Preparation | Restaurant | NR | 0 | 7.2 | -86.3848 | 15.2357 | 526.742 | 0 | 0 | 6156.5355 | 0 | 0.58432 | 0.31984 | 0 | 0 | 0 | 0 | 2.8628 | 2498.6614 | 0 | 89.6579 | 0 | 0 | 0 | 0 | 7246.7812 | 11192.544 | 1198.1025 | 105.3484 | 0 | 0 | 1303.4509 | 8.5869
| HFHCCommercialRestaurantNR | Commercial - Cooking Equipment-NR | Cooking Equipment | Com-Cooking-2021P_V3-C19 | HFHC | Commercial | Food Preparation | Restaurant | NR | 0 | 10.4 | 10.1114 | 27.0155 | 638.1963 | 0 | 0 | 3163.0197 | 0 | 0.30002 | 0.16296 | 0 | 0 | 0 | 0 | 1.4708 | 1282.835 | 0 | 46.0336 | 0 | 0 | 0 | 0 | 0 | 2025.8347 | 1059.7987 | 127.6393 | 0 | 0 | 1187.4379 | 1.7061
| GriddleCommercialRestaurantNR | Commercial - Cooking Equipment-NR | Cooking Equipment | Com-Cooking-2021P_V3-C19 | Griddle | Commercial | Food Preparation | Restaurant | NR | 0 | 12 | 10.913 | 27.817 | 826.8404 | 0 | 0 | 3588.1374 | 0 | 0.34034 | 0.18486 | 0 | 0 | 0 | 0 | 1.6685 | 1455.2512 | 0 | 52.2207 | 0 | 0 | 0 | 0 | 0 | 2298.1119 | 1221.6299 | 165.3681 | 0 | 0 | 1386.998 | 1.6569
| OverwrapperCommercialRestaurantNR | Commercial - Cooking Equipment-NR | Cooking Equipment | Com-Cooking-2021P_V3-C19 | Overwrapper | Commercial | Food Preparation | Restaurant | NR | 0 | 10 | 17.0481 | 25.5899 | 327.485 | 0 | 0 | 1764.2173 | 0 | 0.18669 | 0.10799 | 0 | 0 | -37.8986 | 0 | 0.59865 | 722.1896 | -245.3184 | 28.6446 | 0 | 0 | 0 | 0 | 0 | 931.5979 | 561.8623 | 65.497 | 0 | 0 | 627.3593 | 1.3486
| Convection OvenCommercialRestaurantNR | Commercial - Cooking Equipment-NR | Cooking Equipment | Com-Cooking-2021P_V3-C19 | Convection Oven | Commercial | Food Preparation | Restaurant | NR | 0 | 7.6 | 70.6842 | 87.5883 | 412.7133 | 0 | 0 | 803.3896 | 0 | 0.076203 | 0.04139 | 0 | 0 | 0 | 0 | 0.37358 | 325.833 | 0 | 11.6923 | 0 | 0 | 0 | 0 | 0 | 514.5508 | 895.2983 | 82.5427 | 0 | 0 | 977.841 | 0.52621
| FryerCommercialRestaurantNR | Commercial - Cooking Equipment-NR | Cooking Equipment | Com-Cooking-2021P_V3-C19 | Fryer | Commercial | Food Preparation | Restaurant | NR | 0 | 5.6 | 129.4464 | 146.3504 | 1232.1506 | 0 | 0 | 1845.9781 | 0 | 0.17509 | 0.095104 | 0 | 0 | 0 | 0 | 0.85838 | 748.6786 | 0 | 26.8658 | 0 | 0 | 0 | 0 | 0 | 1182.3026 | 3507.764 | 246.4301 | 0 | 0 | 3754.1941 | 0.31493
| DHP-New-Large OffCommercialOfficeNew | Commercial - DHP-New | DHP | Com-DHP-2021P_v3-C19 | DHP-New-Large Off | Commercial | HVAC | Office | New | 0 | 15 | 9999 | 9999 | 0 | 0 | 0 | 0 | 0 | 0 | 0 | 0 | 0 | 0 | 0 | 0 | 0 | 0 | 0 | 0 | 0 | 0 | 0 | 0 | 0 | 0 | 0 | 0 | 0 | 0 | 9999
| DHP-New-Medium OffCommercialOfficeNew | Commercial - DHP-New | DHP | Com-DHP-2021P_v3-C19 | DHP-New-Medium Off | Commercial | HVAC | Office | New | 0 | 15 | 9999 | 9999 | 0 | 0 | 0 | 0 | 0 | 0 | 0 | 0 | 0 | 0 | 0 | 0 | 0 | 0 | 0 | 0 | 0 | 0 | 0 | 0 | 0 | 0 | 0 | 0 | 0 | 0 | 9999
| DHP-New-Small OffCommercialOfficeNew | Commercial - DHP-New | DHP | Com-DHP-2021P_v3-C19 | DHP-New-Small Off | Commercial | HVAC | Office | New | 0 | 15 | 67.3065 | 89.0616 | 1.3969 | 0 | 0 | 1.6263 | 0 | 0.00020784 | 0.00010448 | 0 | 0 | 0 | 0 | 0.00075621 | 0.65918 | 0 | 0.03178 | 0 | 0 | 0 | 0 | 0 | 1.1508 | 1.7333 | 0.27938 | 0 | 0 | 2.0127 | 0.57178
| DHP-New-XLarge RetCommercialRetailNew | Commercial - DHP-New | DHP | Com-DHP-2021P_v3-C19 | DHP-New-XLarge Ret | Commercial | HVAC | Retail | New | 0 | 15 | 9999 | 9999 | 0 | 0 | 0 | 0 | 0 | 0 | 0 | 0 | 0 | 0 | 0 | 0 | 0 | 0 | 0 | 0 | 0 | 0 | 0 | 0 | 0 | 0 | 0 | 0 | 0 | 0 | 9999
| DHP-New-Large RetCommercialRetailNew | Commercial - DHP-New | DHP | Com-DHP-2021P_v3-C19 | DHP-New-Large Ret | Commercial | HVAC | Retail | New | 0 | 15 | 9999 | 9999 | 0 | 0 | 0 | 0 | 0 | 0 | 0 | 0 | 0 | 0 | 0 | 0 | 0 | 0 | 0 | 0 | 0 | 0 | 0 | 0 | 0 | 0 | 0 | 0 | 0 | 0 | 9999
| DHP-New-Medium RetCommercialRetailNew | Commercial - DHP-New | DHP | Com-DHP-2021P_v3-C19 | DHP-New-Medium Ret | Commercial | HVAC | Retail | New | 0 | 15 | 9999 | 9999 | 0 | 0 | 0 | 0 | 0 | 0 | 0 | 0 | 0 | 0 | 0 | 0 | 0 | 0 | 0 | 0 | 0 | 0 | 0 | 0 | 0 | 0 | 0 | 0 | 0 | 0 | 9999
| DHP-New-Small RetCommercialRetailNew | Commercial - DHP-New | DHP | Com-DHP-2021P_v3-C19 | DHP-New-Small Ret | Commercial | HVAC | Retail | New | 0 | 15 | 67.3065 | 89.0616 | 1.3969 | 0 | 0 | 1.6263 | 0 | 0.00020784 | 0.00010448 | 0 | 0 | 0 | 0 | 0.00075621 | 0.65918 | 0 | 0.03178 | 0 | 0 | 0 | 0 | 0 | 1.1508 | 1.7333 | 0.27938 | 0 | 0 | 2.0127 | 0.57178
| DHP-New-School K-12CommercialSchool K-12New | Commercial - DHP-New | DHP | Com-DHP-2021P_v3-C19 | DHP-New-School K-12 | Commercial | HVAC | School K-12 | New | 0 | 15 | 9999 | 9999 | 0 | 0 | 0 | 0 | 0 | 0 | 0 | 0 | 0 | 0 | 0 | 0 | 0 | 0 | 0 | 0 | 0 | 0 | 0 | 0 | 0 | 0 | 0 | 0 | 0 | 0 | 9999
| DHP-New-UniversityCommercialUniversityNew | Commercial - DHP-New | DHP | Com-DHP-2021P_v3-C19 | DHP-New-University | Commercial | HVAC | University | New | 0 | 15 | 9999 | 9999 | 0 | 0 | 0 | 0 | 0 | 0 | 0 | 0 | 0 | 0 | 0 | 0 | 0 | 0 | 0 | 0 | 0 | 0 | 0 | 0 | 0 | 0 | 0 | 0 | 0 | 0 | 9999
| DHP-New-WarehouseCommercialWarehouseNew | Commercial - DHP-New | DHP | Com-DHP-2021P_v3-C19 | DHP-New-Warehouse | Commercial | HVAC | Warehouse | New | 0 | 15 | 9999 | 9999 | 0 | 0 | 0 | 0 | 0 | 0 | 0 | 0 | 0 | 0 | 0 | 0 | 0 | 0 | 0 | 0 | 0 | 0 | 0 | 0 | 0 | 0 | 0 | 0 | 0 | 0 | 9999
| DHP-New-SupermarketCommercialSupermarketNew | Commercial - DHP-New | DHP | Com-DHP-2021P_v3-C19 | DHP-New-Supermarket | Commercial | HVAC | Supermarket | New | 0 | 15 | 9999 | 9999 | 0 | 0 | 0 | 0 | 0 | 0 | 0 | 0 | 0 | 0 | 0 | 0 | 0 | 0 | 0 | 0 | 0 | 0 | 0 | 0 | 0 | 0 | 0 | 0 | 0 | 0 | 9999
| DHP-New-MiniMartCommercialMiniMartNew | Commercial - DHP-New | DHP | Com-DHP-2021P_v3-C19 | DHP-New-MiniMart | Commercial | HVAC | MiniMart | New | 0 | 15 | 67.3065 | 89.0616 | 1.3969 | 0 | 0 | 1.6263 | 0 | 0.00020784 | 0.00010448 | 0 | 0 | 0 | 0 | 0.00075621 | 0.65918 | 0 | 0.03178 | 0 | 0 | 0 | 0 | 0 | 1.1508 | 1.7333 | 0.27938 | 0 | 0 | 2.0127 | 0.57178
| DHP-New-RestaurantCommercialRestaurantNew | Commercial - DHP-New | DHP | Com-DHP-2021P_v3-C19 | DHP-New-Restaurant | Commercial | HVAC | Restaurant | New | 0 | 15 | 67.3065 | 89.0616 | 1.3969 | 0 | 0 | 1.6263 | 0 | 0.00020784 | 0.00010448 | 0 | 0 | 0 | 0 | 0.00075621 | 0.65918 | 0 | 0.03178 | 0 | 0 | 0 | 0 | 0 | 1.1508 | 1.7333 | 0.27938 | 0 | 0 | 2.0127 | 0.57178
| DHP-New-LodgingCommercialLodgingNew | Commercial - DHP-New | DHP | Com-DHP-2021P_v3-C19 | DHP-New-Lodging | Commercial | HVAC | Lodging | New | 0 | 15 | 9999 | 9999 | 0 | 0 | 0 | 0 | 0 | 0 | 0 | 0 | 0 | 0 | 0 | 0 | 0 | 0 | 0 | 0 | 0 | 0 | 0 | 0 | 0 | 0 | 0 | 0 | 0 | 0 | 9999
| DHP-New-HospitalCommercialHospitalNew | Commercial - DHP-New | DHP | Com-DHP-2021P_v3-C19 | DHP-New-Hospital | Commercial | HVAC | Hospital | New | 0 | 15 | 9999 | 9999 | 0 | 0 | 0 | 0 | 0 | 0 | 0 | 0 | 0 | 0 | 0 | 0 | 0 | 0 | 0 | 0 | 0 | 0 | 0 | 0 | 0 | 0 | 0 | 0 | 0 | 0 | 9999
| DHP-New-Residential CareCommercialResidential CareNew | Commercial - DHP-New | DHP | Com-DHP-2021P_v3-C19 | DHP-New-Residential Care | Commercial | HVAC | Residential Care | New | 0 | 15 | 9999 | 9999 | 0 | 0 | 0 | 0 | 0 | 0 | 0 | 0 | 0 | 0 | 0 | 0 | 0 | 0 | 0 | 0 | 0 | 0 | 0 | 0 | 0 | 0 | 0 | 0 | 0 | 0 | 9999
| DHP-New-AssemblyCommercialAssemblyNew | Commercial - DHP-New | DHP | Com-DHP-2021P_v3-C19 | DHP-New-Assembly | Commercial | HVAC | Assembly | New | 0 | 15 | 9999 | 9999 | 0 | 0 | 0 | 0 | 0 | 0 | 0 | 0 | 0 | 0 | 0 | 0 | 0 | 0 | 0 | 0 | 0 | 0 | 0 | 0 | 0 | 0 | 0 | 0 | 0 | 0 | 9999
| DHP-New-OtherCommercialOtherNew | Commercial - DHP-New | DHP | Com-DHP-2021P_v3-C19 | DHP-New-Other | Commercial | HVAC | Other | New | 0 | 15 | 67.3065 | 89.0616 | 1.3969 | 0 | 0 | 1.6263 | 0 | 0.00020784 | 0.00010448 | 0 | 0 | 0 | 0 | 0.00075621 | 0.65918 | 0 | 0.03178 | 0 | 0 | 0 | 0 | 0 | 1.1508 | 1.7333 | 0.27938 | 0 | 0 | 2.0127 | 0.57178
| DHP-Retro-Large OffCommercialOfficeRetro | Commercial - DHP-Retro | DHP | Com-DHP-2021P_v3-C19 | DHP-Retro-Large Off | Commercial | HVAC | Office | Retro | 0 | 15 | 9999 | 9999 | 0 | 0 | 0 | 0 | 0 | 0 | 0 | 0 | 0 | 0 | 0 | 0 | 0 | 0 | 0 | 0 | 0 | 0 | 0 | 0 | 0 | 0 | 0 | 0 | 0 | 0 | 9999
| DHP-Retro-Medium OffCommercialOfficeRetro | Commercial - DHP-Retro | DHP | Com-DHP-2021P_v3-C19 | DHP-Retro-Medium Off | Commercial | HVAC | Office | Retro | 0 | 15 | 9999 | 9999 | 0 | 0 | 0 | 0 | 0 | 0 | 0 | 0 | 0 | 0 | 0 | 0 | 0 | 0 | 0 | 0 | 0 | 0 | 0 | 0 | 0 | 0 | 0 | 0 | 0 | 0 | 9999
| DHP-Retro-Small OffCommercialOfficeRetro | Commercial - DHP-Retro | DHP | Com-DHP-2021P_v3-C19 | DHP-Retro-Small Off | Commercial | HVAC | Office | Retro | 0 | 15 | 97.4451 | 119.2002 | 4.0054 | 0 | 0 | 3.4841 | 0 | 0.00044527 | 0.00022384 | 0 | 0 | 0 | 0 | 0.0016201 | 1.4122 | 0 | 0.068084 | 0 | 0 | 0 | 0 | 0 | 2.4655 | 4.9701 | 0.80108 | 0 | 0 | 5.7712 | 0.42721
| DHP-Retro-XLarge RetCommercialRetailRetro | Commercial - DHP-Retro | DHP | Com-DHP-2021P_v3-C19 | DHP-Retro-XLarge Ret | Commercial | HVAC | Retail | Retro | 0 | 15 | 9999 | 9999 | 0 | 0 | 0 | 0 | 0 | 0 | 0 | 0 | 0 | 0 | 0 | 0 | 0 | 0 | 0 | 0 | 0 | 0 | 0 | 0 | 0 | 0 | 0 | 0 | 0 | 0 | 9999
| DHP-Retro-Large RetCommercialRetailRetro | Commercial - DHP-Retro | DHP | Com-DHP-2021P_v3-C19 | DHP-Retro-Large Ret | Commercial | HVAC | Retail | Retro | 0 | 15 | 9999 | 9999 | 0 | 0 | 0 | 0 | 0 | 0 | 0 | 0 | 0 | 0 | 0 | 0 | 0 | 0 | 0 | 0 | 0 | 0 | 0 | 0 | 0 | 0 | 0 | 0 | 0 | 0 | 9999
| DHP-Retro-Medium RetCommercialRetailRetro | Commercial - DHP-Retro | DHP | Com-DHP-2021P_v3-C19 | DHP-Retro-Medium Ret | Commercial | HVAC | Retail | Retro | 0 | 15 | 9999 | 9999 | 0 | 0 | 0 | 0 | 0 | 0 | 0 | 0 | 0 | 0 | 0 | 0 | 0 | 0 | 0 | 0 | 0 | 0 | 0 | 0 | 0 | 0 | 0 | 0 | 0 | 0 | 9999
| DHP-Retro-Small RetCommercialRetailRetro | Commercial - DHP-Retro | DHP | Com-DHP-2021P_v3-C19 | DHP-Retro-Small Ret | Commercial | HVAC | Retail | Retro | 0 | 15 | 99.6965 | 121.4517 | 4.0054 | 0 | 0 | 3.4195 | 0 | 0.00043701 | 0.00021969 | 0 | 0 | 0 | 0 | 0.0015901 | 1.386 | 0 | 0.066822 | 0 | 0 | 0 | 0 | 0 | 2.4198 | 4.9701 | 0.80108 | 0 | 0 | 5.7712 | 0.41929
| DHP-Retro-School K-12CommercialSchool K-12Retro | Commercial - DHP-Retro | DHP | Com-DHP-2021P_v3-C19 | DHP-Retro-School K-12 | Commercial | HVAC | School K-12 | Retro | 0 | 15 | 9999 | 9999 | 0 | 0 | 0 | 0 | 0 | 0 | 0 | 0 | 0 | 0 | 0 | 0 | 0 | 0 | 0 | 0 | 0 | 0 | 0 | 0 | 0 | 0 | 0 | 0 | 0 | 0 | 9999
| DHP-Retro-UniversityCommercialUniversityRetro | Commercial - DHP-Retro | DHP | Com-DHP-2021P_v3-C19 | DHP-Retro-University | Commercial | HVAC | University | Retro | 0 | 15 | 9999 | 9999 | 0 | 0 | 0 | 0 | 0 | 0 | 0 | 0 | 0 | 0 | 0 | 0 | 0 | 0 | 0 | 0 | 0 | 0 | 0 | 0 | 0 | 0 | 0 | 0 | 0 | 0 | 9999
| DHP-Retro-WarehouseCommercialWarehouseRetro | Commercial - DHP-Retro | DHP | Com-DHP-2021P_v3-C19 | DHP-Retro-Warehouse | Commercial | HVAC | Warehouse | Retro | 0 | 15 | 9999 | 9999 | 0 | 0 | 0 | 0 | 0 | 0 | 0 | 0 | 0 | 0 | 0 | 0 | 0 | 0 | 0 | 0 | 0 | 0 | 0 | 0 | 0 | 0 | 0 | 0 | 0 | 0 | 9999
| DHP-Retro-SupermarketCommercialSupermarketRetro | Commercial - DHP-Retro | DHP | Com-DHP-2021P_v3-C19 | DHP-Retro-Supermarket | Commercial | HVAC | Supermarket | Retro | 0 | 15 | 9999 | 9999 | 0 | 0 | 0 | 0 | 0 | 0 | 0 | 0 | 0 | 0 | 0 | 0 | 0 | 0 | 0 | 0 | 0 | 0 | 0 | 0 | 0 | 0 | 0 | 0 | 0 | 0 | 9999
| DHP-Retro-MiniMartCommercialMiniMartRetro | Commercial - DHP-Retro | DHP | Com-DHP-2021P_v3-C19 | DHP-Retro-MiniMart | Commercial | HVAC | MiniMart | Retro | 0 | 15 | 46.1892 | 67.9443 | 4.0054 | 0 | 0 | 6.1124 | 0 | 0.00078117 | 0.0003927 | 0 | 0 | 0 | 0 | 0.0028423 | 2.4776 | 0 | 0.11945 | 0 | 0 | 0 | 0 | 0 | 4.3254 | 4.9701 | 0.80108 | 0 | 0 | 5.7712 | 0.74949
| DHP-Retro-RestaurantCommercialRestaurantRetro | Commercial - DHP-Retro | DHP | Com-DHP-2021P_v3-C19 | DHP-Retro-Restaurant | Commercial | HVAC | Restaurant | Retro | 0 | 15 | 46.1892 | 67.9443 | 4.0054 | 0 | 0 | 6.1124 | 0 | 0.00078117 | 0.0003927 | 0 | 0 | 0 | 0 | 0.0028423 | 2.4776 | 0 | 0.11945 | 0 | 0 | 0 | 0 | 0 | 4.3254 | 4.9701 | 0.80108 | 0 | 0 | 5.7712 | 0.74949
| DHP-Retro-LodgingCommercialLodgingRetro | Commercial - DHP-Retro | DHP | Com-DHP-2021P_v3-C19 | DHP-Retro-Lodging | Commercial | HVAC | Lodging | Retro | 0 | 15 | 9999 | 9999 | 0 | 0 | 0 | 0 | 0 | 0 | 0 | 0 | 0 | 0 | 0 | 0 | 0 | 0 | 0 | 0 | 0 | 0 | 0 | 0 | 0 | 0 | 0 | 0 | 0 | 0 | 9999
| DHP-Retro-HospitalCommercialHospitalRetro | Commercial - DHP-Retro | DHP | Com-DHP-2021P_v3-C19 | DHP-Retro-Hospital | Commercial | HVAC | Hospital | Retro | 0 | 15 | 9999 | 9999 | 0 | 0 | 0 | 0 | 0 | 0 | 0 | 0 | 0 | 0 | 0 | 0 | 0 | 0 | 0 | 0 | 0 | 0 | 0 | 0 | 0 | 0 | 0 | 0 | 0 | 0 | 9999
| DHP-Retro-Residential CareCommercialResidential CareRetro | Commercial - DHP-Retro | DHP | Com-DHP-2021P_v3-C19 | DHP-Retro-Residential Care | Commercial | HVAC | Residential Care | Retro | 0 | 15 | 9999 | 9999 | 0 | 0 | 0 | 0 | 0 | 0 | 0 | 0 | 0 | 0 | 0 | 0 | 0 | 0 | 0 | 0 | 0 | 0 | 0 | 0 | 0 | 0 | 0 | 0 | 0 | 0 | 9999
| DHP-Retro-AssemblyCommercialAssemblyRetro | Commercial - DHP-Retro | DHP | Com-DHP-2021P_v3-C19 | DHP-Retro-Assembly | Commercial | HVAC | Assembly | Retro | 0 | 15 | 9999 | 9999 | 0 | 0 | 0 | 0 | 0 | 0 | 0 | 0 | 0 | 0 | 0 | 0 | 0 | 0 | 0 | 0 | 0 | 0 | 0 | 0 | 0 | 0 | 0 | 0 | 0 | 0 | 9999
| DHP-Retro-OtherCommercialOtherRetro | Commercial - DHP-Retro | DHP | Com-DHP-2021P_v3-C19 | DHP-Retro-Other | Commercial | HVAC | Other | Retro | 0 | 15 | 99.6965 | 121.4517 | 4.0054 | 0 | 0 | 3.4195 | 0 | 0.00043701 | 0.00021969 | 0 | 0 | 0 | 0 | 0.0015901 | 1.386 | 0 | 0.066822 | 0 | 0 | 0 | 0 | 0 | 2.4198 | 4.9701 | 0.80108 | 0 | 0 | 5.7712 | 0.41929
| High-Rise_Hydraulic_Elevator_EfficiencyCommercialAllRetro | Commercial - Elevator-Retro | Elevator | Com-Elevator-2021P_V1-C19 | High-Rise_Hydraulic_Elevator_Efficiency | Commercial | Process Loads | All | Retro | 0 | 20 | 199.1637 | 216.4369 | 38836.5124 | 0 | 0 | 15590.5805 | 0 | 1.5157 | 1.0311 | 0 | 0 | 0 | 0 | 7.2496 | 6369.0504 | 0 | 232.4395 | 0 | 0 | 0 | 0 | 0 | 10111.3036 | 39123.7365 | 7767.3025 | 0 | 0 | 46891.039 | 0.21563
| Low-Rise_Hydraulic_Elevator_EfficiencyCommercialAllRetro | Commercial - Elevator-Retro | Elevator | Com-Elevator-2021P_V1-C19 | Low-Rise_Hydraulic_Elevator_Efficiency | Commercial | Process Loads | All | Retro | 0 | 20 | 199.1637 | 216.4369 | 616.0121 | 0 | 0 | 247.2927 | 0 | 0.024041 | 0.016355 | 0 | 0 | 0 | 0 | 0.11499 | 101.0238 | 0 | 3.6869 | 0 | 0 | 0 | 0 | 0 | 160.3822 | 620.568 | 123.2024 | 0 | 0 | 743.7704 | 0.21563
| Mid-Rise_Hydraulic_Elevator_EfficiencyCommercialAllRetro | Commercial - Elevator-Retro | Elevator | Com-Elevator-2021P_V1-C19 | Mid-Rise_Hydraulic_Elevator_Efficiency | Commercial | Process Loads | All | Retro | 0 | 20 | 199.1637 | 216.4369 | 20730.246 | 0 | 0 | 8321.9771 | 0 | 0.80903 | 0.55037 | 0 | 0 | 0 | 0 | 3.8697 | 3399.6869 | 0 | 124.0721 | 0 | 0 | 0 | 0 | 0 | 5397.2357 | 20883.5612 | 4146.0492 | 0 | 0 | 25029.6104 | 0.21563
| Commercial EM-Large Off-RetroCommercialOfficeRetro | Commercial - Commercial EM-Retro | Commercial EM | Com-EM-2021P_V4-C19 | Commercial EM-Large Off-Retro | Commercial | HVAC | Office | Retro | 0 | 3 | 45.6653 | 75.8137 | 0.17242 | 0 | 0 | 0.86492 | 0 | 7.6247e-05 | 5.6452e-05 | 0 | 0 | 0.02727 | 0 | 0.00056172 | 0.34861 | 0.17127 | 0.011695 | 0 | 0 | 0 | 0 | 0 | 0.71097 | 0.87673 | 0.034484 | 0 | 0 | 0.91121 | 0.78025
| Commercial EM-Medium Off-RetroCommercialOfficeRetro | Commercial - Commercial EM-Retro | Commercial EM | Com-EM-2021P_V4-C19 | Commercial EM-Medium Off-Retro | Commercial | HVAC | Office | Retro | 0 | 3 | 35.9879 | 64.7782 | 0.16284 | 0 | 0 | 0.95603 | 0 | 8.4279e-05 | 6.2399e-05 | 0 | 0 | 0.02727 | 0 | 0.00060408 | 0.38534 | 0.17127 | 0.012926 | 0 | 0 | 0 | 0 | 0 | 0.76782 | 0.82802 | 0.032568 | 0 | 0 | 0.86059 | 0.8922
| Commercial EM-Small Off-RetroCommercialOfficeRetro | Commercial - Commercial EM-Retro | Commercial EM | Com-EM-2021P_V4-C19 | Commercial EM-Small Off-Retro | Commercial | HVAC | Office | Retro | 0 | 3 | 48.6367 | 81.8408 | 0.15326 | 0 | 0 | 0.7122 | 0 | 6.2784e-05 | 4.6484e-05 | 0 | 0 | 0.02727 | 0 | 0.0004907 | 0.28706 | 0.17127 | 0.0096296 | 0 | 0 | 0 | 0 | 0 | 0.61567 | 0.77931 | 0.030653 | 0 | 0 | 0.80996 | 0.76012
| Commercial EM-XLarge Ret-RetroCommercialRetailRetro | Commercial - Commercial EM-Retro | Commercial EM | Com-EM-2021P_V4-C19 | Commercial EM-XLarge Ret-Retro | Commercial | HVAC | Retail | Retro | 0 | 3 | 38.3893 | 68.0198 | 0.17242 | 0 | 0 | 0.96402 | 0 | 8.4984e-05 | 6.2921e-05 | 0 | 0 | 0.02929 | 0 | 0.00061962 | 0.38856 | 0.18396 | 0.013035 | 0 | 0 | 0 | 0 | 0 | 0.7855 | 0.87673 | 0.034484 | 0 | 0 | 0.91121 | 0.86204
| Commercial EM-Large Ret-RetroCommercialRetailRetro | Commercial - Commercial EM-Retro | Commercial EM | Com-EM-2021P_V4-C19 | Commercial EM-Large Ret-Retro | Commercial | HVAC | Retail | Retro | 0 | 3 | 69.5939 | 107.1176 | 0.17242 | 0 | 0 | 0.61216 | 0 | 5.3965e-05 | 3.9955e-05 | 0 | 0 | 0.02929 | 0 | 0.000456 | 0.24674 | 0.18396 | 0.0082769 | 0 | 0 | 0 | 0 | 0 | 0.56594 | 0.87673 | 0.034484 | 0 | 0 | 0.91121 | 0.62108
| Commercial EM-Medium Ret-RetroCommercialRetailRetro | Commercial - Commercial EM-Retro | Commercial EM | Com-EM-2021P_V4-C19 | Commercial EM-Medium Ret-Retro | Commercial | HVAC | Retail | Retro | 0 | 3 | 56.0241 | 93.9483 | 0.14847 | 0 | 0 | 0.60102 | 0 | 5.2984e-05 | 3.9228e-05 | 0 | 0 | 0.02929 | 0 | 0.00045082 | 0.24225 | 0.18396 | 0.0081264 | 0 | 0 | 0 | 0 | 0 | 0.55899 | 0.75496 | 0.029695 | 0 | 0 | 0.78465 | 0.71241
| Commercial EM-Small Ret-RetroCommercialRetailRetro | Commercial - Commercial EM-Retro | Commercial EM | Com-EM-2021P_V4-C19 | Commercial EM-Small Ret-Retro | Commercial | HVAC | Retail | Retro | 0 | 3 | 18.3941 | 47.5975 | 0.12453 | 0 | 0 | 0.99497 | 0 | 8.7712e-05 | 6.494e-05 | 0 | 0 | 0.02929 | 0 | 0.00063401 | 0.40103 | 0.18396 | 0.013453 | 0 | 0 | 0 | 0 | 0 | 0.80481 | 0.63319 | 0.024905 | 0 | 0 | 0.6581 | 1.2229
| Commercial EM-School K-12-RetroCommercialSchool K-12Retro | Commercial - Commercial EM-Retro | Commercial EM | Com-EM-2021P_V4-C19 | Commercial EM-School K-12-Retro | Commercial | HVAC | School K-12 | Retro | 0 | 3 | 0.12619 | 40.6357 | 0.057474 | 0 | 0 | 0.53789 | 0 | 4.7418e-05 | 3.5107e-05 | 0 | 0 | 0.02929 | 0 | 0.00042147 | 0.2168 | 0.18396 | 0.0072728 | 0 | 0 | 0 | 0 | 0 | 0.5196 | 0.29224 | 0.011495 | 0 | 0 | 0.30374 | 1.7107
| Commercial EM-University-RetroCommercialUniversityRetro | Commercial - Commercial EM-Retro | Commercial EM | Com-EM-2021P_V4-C19 | Commercial EM-University-Retro | Commercial | HVAC | University | Retro | 0 | 3 | 80.6287 | 120.9437 | 0.17242 | 0 | 0 | 0.54217 | 0 | 4.7796e-05 | 3.5387e-05 | 0 | 0 | 0.02929 | 0 | 0.00042346 | 0.21853 | 0.18396 | 0.0073307 | 0 | 0 | 0 | 0 | 0 | 0.52227 | 0.87673 | 0.034484 | 0 | 0 | 0.91121 | 0.57316
| Commercial EM-Warehouse-RetroCommercialWarehouseRetro | Commercial - Commercial EM-Retro | Commercial EM | Com-EM-2021P_V4-C19 | Commercial EM-Warehouse-Retro | Commercial | HVAC | Warehouse | Retro | 0 | 3 | 4.3783 | 35.3279 | 0.047895 | 0 | 0 | 0.51559 | 0 | 4.5452e-05 | 3.3652e-05 | 0 | 0 | 0.01717 | 0 | 0.00034019 | 0.20781 | 0.10784 | 0.0069712 | 0 | 0 | 0 | 0 | 0 | 0.42956 | 0.24354 | 0.0095789 | 0 | 0 | 0.25311 | 1.6971
| Commercial EM-Supermarket-RetroCommercialSupermarketRetro | Commercial - Commercial EM-Retro | Commercial EM | Com-EM-2021P_V4-C19 | Commercial EM-Supermarket-Retro | Commercial | HVAC | Supermarket | Retro | 0 | 3 | 148.5274 | 175.9061 | 0.91958 | 0 | 0 | 1.9881 | 0 | 0.00017526 | 0.00012976 | 0 | 0 | 0.0505 | 0 | 0.0012199 | 0.80133 | 0.31717 | 0.026881 | 0 | 0 | 0 | 0 | 0 | 1.5577 | 4.6759 | 0.18392 | 0 | 0 | 4.8598 | 0.32053
| Commercial EM-MiniMart-RetroCommercialMiniMartRetro | Commercial - Commercial EM-Retro | Commercial EM | Com-EM-2021P_V4-C19 | Commercial EM-MiniMart-Retro | Commercial | HVAC | MiniMart | Retro | 0 | 3 | 148.5274 | 175.9061 | 0.91958 | 0 | 0 | 1.9881 | 0 | 0.00017526 | 0.00012976 | 0 | 0 | 0.0505 | 0 | 0.0012199 | 0.80133 | 0.31717 | 0.026881 | 0 | 0 | 0 | 0 | 0 | 1.5577 | 4.6759 | 0.18392 | 0 | 0 | 4.8598 | 0.32053
| Commercial EM-Restaurant-RetroCommercialRestaurantRetro | Commercial - Commercial EM-Retro | Commercial EM | Com-EM-2021P_V4-C19 | Commercial EM-Restaurant-Retro | Commercial | HVAC | Restaurant | Retro | 0 | 3 | 137.5833 | 169.5798 | 0.63221 | 0 | 0 | 1.4178 | 0 | 0.00012499 | 9.2539e-05 | 0 | 0 | 0.0505 | 0 | 0.00095471 | 0.57147 | 0.31717 | 0.01917 | 0 | 0 | 0 | 0 | 0 | 1.2019 | 3.2147 | 0.12644 | 0 | 0 | 3.3411 | 0.35972
| Commercial EM-Lodging-RetroCommercialLodgingRetro | Commercial - Commercial EM-Retro | Commercial EM | Com-EM-2021P_V4-C19 | Commercial EM-Lodging-Retro | Commercial | HVAC | Lodging | Retro | 0 | 3 | -4.2347 | 22.0027 | 0.076631 | 0 | 0 | 1.3245 | 0 | 0.00011677 | 8.6451e-05 | 0 | 0 | 0.0303 | 0 | 0.00079316 | 0.53387 | 0.1903 | 0.017909 | 0 | 0 | 0 | 0 | 0 | 1.0168 | 0.38966 | 0.015326 | 0 | 0 | 0.40498 | 2.5107
| Commercial EM-Hospital-RetroCommercialHospitalRetro | Commercial - Commercial EM-Retro | Commercial EM | Com-EM-2021P_V4-C19 | Commercial EM-Hospital-Retro | Commercial | HVAC | Hospital | Retro | 0 | 3 | 67.5706 | 95.7064 | 0.46937 | 0 | 0 | 1.8651 | 0 | 0.00016442 | 0.00012173 | 0 | 0 | 0.0505 | 0 | 0.0011627 | 0.75175 | 0.31717 | 0.025218 | 0 | 0 | 0 | 0 | 0 | 1.481 | 2.3866 | 0.093874 | 0 | 0 | 2.4805 | 0.59704
| Commercial EM-Residential Care-RetroCommercialResidential CareRetro | Commercial - Commercial EM-Retro | Commercial EM | Com-EM-2021P_V4-C19 | Commercial EM-Residential Care-Retro | Commercial | HVAC | Residential Care | Retro | 0 | 3 | 43.5003 | 76.1363 | 0.273 | 0 | 0 | 1.3637 | 0 | 0.00012021 | 8.9004e-05 | 0 | 0 | 0.0505 | 0 | 0.00092952 | 0.54963 | 0.31717 | 0.018438 | 0 | 0 | 0 | 0 | 0 | 1.1681 | 1.3881 | 0.0546 | 0 | 0 | 1.4427 | 0.80961
| Commercial EM-Assembly-RetroCommercialAssemblyRetro | Commercial - Commercial EM-Retro | Commercial EM | Com-EM-2021P_V4-C19 | Commercial EM-Assembly-Retro | Commercial | HVAC | Assembly | Retro | 0 | 3 | 27.2901 | 57.6318 | 0.19158 | 0 | 0 | 1.2642 | 0 | 0.00011145 | 8.2513e-05 | 0 | 0 | 0.0404 | 0 | 0.0008242 | 0.50955 | 0.25374 | 0.017093 | 0 | 0 | 0 | 0 | 0 | 1.0426 | 0.97414 | 0.038316 | 0 | 0 | 1.0125 | 1.0298
| Commercial EM-Other-RetroCommercialOtherRetro | Commercial - Commercial EM-Retro | Commercial EM | Com-EM-2021P_V4-C19 | Commercial EM-Other-Retro | Commercial | HVAC | Other | Retro | 0 | 3 | 20.0683 | 57.6318 | 0.19158 | 0 | 0 | 1.2642 | 0 | 0.00011145 | 8.2513e-05 | 0 | 0 | 0.0606 | 0 | 0.00094237 | 0.50955 | 0.38061 | 0.017093 | 0 | 0 | 0 | 0 | 0 | 1.1695 | 0.97414 | 0.038316 | 0 | 0 | 1.0125 | 1.1551
| Commercial EM-Large Off-NewCommercialOfficeNew | Commercial - Commercial EM-New | Commercial EM | Com-EM-2021P_V4-C19 | Commercial EM-Large Off-New | Commercial | HVAC | Office | New | 0 | 3 | 54.2996 | 70.1978 | 0.14368 | 0 | 0 | 0.77843 | 0 | 6.8622e-05 | 5.0807e-05 | 0 | 0 | 0 | 0 | 0.00036197 | 0.31375 | 0 | 0.010525 | 0 | 0 | 0 | 0 | 0 | 0.48573 | 0.73061 | 0.028737 | 0 | 0 | 0.75934 | 0.63967
| Commercial EM-Medium Off-NewCommercialOfficeNew | Commercial - Commercial EM-New | Commercial EM | Com-EM-2021P_V4-C19 | Commercial EM-Medium Off-New | Commercial | HVAC | Office | New | 0 | 3 | 39.1421 | 55.0403 | 0.12453 | 0 | 0 | 0.86042 | 0 | 7.5851e-05 | 5.6159e-05 | 0 | 0 | 0 | 0 | 0.0004001 | 0.3468 | 0 | 0.011634 | 0 | 0 | 0 | 0 | 0 | 0.53689 | 0.63319 | 0.024905 | 0 | 0 | 0.6581 | 0.81583
| Commercial EM-Small Off-NewCommercialOfficeNew | Commercial - Commercial EM-New | Commercial EM | Com-EM-2021P_V4-C19 | Commercial EM-Small Off-New | Commercial | HVAC | Office | New | 0 | 3 | 46.619 | 62.5173 | 0.10537 | 0 | 0 | 0.64098 | 0 | 5.6506e-05 | 4.1836e-05 | 0 | 0 | 0 | 0 | 0.00029805 | 0.25835 | 0 | 0.0086666 | 0 | 0 | 0 | 0 | 0 | 0.39996 | 0.53578 | 0.021074 | 0 | 0 | 0.55685 | 0.71825
| Commercial EM-XLarge Ret-NewCommercialRetailNew | Commercial - Commercial EM-New | Commercial EM | Com-EM-2021P_V4-C19 | Commercial EM-XLarge Ret-New | Commercial | HVAC | Retail | New | 0 | 3 | 38.6855 | 54.5838 | 0.12453 | 0 | 0 | 0.86762 | 0 | 7.6485e-05 | 5.6628e-05 | 0 | 0 | 0 | 0 | 0.00040344 | 0.3497 | 0 | 0.011731 | 0 | 0 | 0 | 0 | 0 | 0.54138 | 0.63319 | 0.024905 | 0 | 0 | 0.6581 | 0.82265
| Commercial EM-Large Ret-NewCommercialRetailNew | Commercial - Commercial EM-New | Commercial EM | Com-EM-2021P_V4-C19 | Commercial EM-Large Ret-New | Commercial | HVAC | Retail | New | 0 | 3 | 70.0604 | 85.9586 | 0.12453 | 0 | 0 | 0.55094 | 0 | 4.8568e-05 | 3.5959e-05 | 0 | 0 | 0 | 0 | 0.00025619 | 0.22206 | 0 | 0.0074492 | 0 | 0 | 0 | 0 | 0 | 0.34378 | 0.63319 | 0.024905 | 0 | 0 | 0.6581 | 0.52238
| Commercial EM-Medium Ret-NewCommercialRetailNew | Commercial - Commercial EM-New | Commercial EM | Com-EM-2021P_V4-C19 | Commercial EM-Medium Ret-New | Commercial | HVAC | Retail | New | 0 | 3 | 54.8156 | 70.7138 | 0.10058 | 0 | 0 | 0.54092 | 0 | 4.7685e-05 | 3.5305e-05 | 0 | 0 | 0 | 0 | 0.00025153 | 0.21802 | 0 | 0.0073138 | 0 | 0 | 0 | 0 | 0 | 0.33753 | 0.51142 | 0.020116 | 0 | 0 | 0.53154 | 0.635
| Commercial EM-Small Ret-NewCommercialRetailNew | Commercial - Commercial EM-New | Commercial EM | Com-EM-2021P_V4-C19 | Commercial EM-Small Ret-New | Commercial | HVAC | Retail | New | 0 | 3 | 16.647 | 32.5453 | 0.076631 | 0 | 0 | 0.89547 | 0 | 7.8941e-05 | 5.8446e-05 | 0 | 0 | 0 | 0 | 0.00041639 | 0.36093 | 0 | 0.012108 | 0 | 0 | 0 | 0 | 0 | 0.55876 | 0.38966 | 0.015326 | 0 | 0 | 0.40498 | 1.3797
| Commercial EM-School K-12-NewCommercialSchool K-12New | Commercial - Commercial EM-New | Commercial EM | Com-EM-2021P_V4-C19 | Commercial EM-School K-12-New | Commercial | HVAC | School K-12 | New | 0 | 3 | 21.7274 | 37.6256 | 0.047895 | 0 | 0 | 0.4841 | 0 | 4.2676e-05 | 3.1597e-05 | 0 | 0 | 0 | 0 | 0.00022511 | 0.19512 | 0 | 0.0065455 | 0 | 0 | 0 | 0 | 0 | 0.30207 | 0.24354 | 0.0095789 | 0 | 0 | 0.25311 | 1.1934
| Commercial EM-University-NewCommercialUniversityNew | Commercial - Commercial EM-New | Commercial EM | Com-EM-2021P_V4-C19 | Commercial EM-University-New | Commercial | HVAC | University | New | 0 | 3 | 88.621 | 104.5192 | 0.13411 | 0 | 0 | 0.48796 | 0 | 4.3016e-05 | 3.1848e-05 | 0 | 0 | 0 | 0 | 0.0002269 | 0.19668 | 0 | 0.0065977 | 0 | 0 | 0 | 0 | 0 | 0.30448 | 0.6819 | 0.026821 | 0 | 0 | 0.70872 | 0.42962
| Commercial EM-Warehouse-NewCommercialWarehouseNew | Commercial - Commercial EM-New | Commercial EM | Com-EM-2021P_V4-C19 | Commercial EM-Warehouse-New | Commercial | HVAC | Warehouse | New | 0 | 3 | -0.19695 | 15.7013 | 0.019158 | 0 | 0 | 0.46403 | 0 | 4.0907e-05 | 3.0287e-05 | 0 | 0 | 0 | 0 | 0.00021577 | 0.18703 | 0 | 0.0062741 | 0 | 0 | 0 | 0 | 0 | 0.28955 | 0.097414 | 0.0038316 | 0 | 0 | 0.10125 | 2.8599
| Commercial EM-Supermarket-NewCommercialSupermarketNew | Commercial - Commercial EM-New | Commercial EM | Com-EM-2021P_V4-C19 | Commercial EM-Supermarket-New | Commercial | HVAC | Supermarket | New | 0 | 3 | 153.0857 | 168.9839 | 0.79505 | 0 | 0 | 1.7893 | 0 | 0.00015774 | 0.00011679 | 0 | 0 | 0 | 0 | 0.00083202 | 0.7212 | 0 | 0.024193 | 0 | 0 | 0 | 0 | 0 | 1.1165 | 4.0427 | 0.15901 | 0 | 0 | 4.2017 | 0.26573
| Commercial EM-MiniMart-NewCommercialMiniMartNew | Commercial - Commercial EM-New | Commercial EM | Com-EM-2021P_V4-C19 | Commercial EM-MiniMart-New | Commercial | HVAC | MiniMart | New | 0 | 3 | 153.0857 | 168.9839 | 0.79505 | 0 | 0 | 1.7893 | 0 | 0.00015774 | 0.00011679 | 0 | 0 | 0 | 0 | 0.00083202 | 0.7212 | 0 | 0.024193 | 0 | 0 | 0 | 0 | 0 | 1.1165 | 4.0427 | 0.15901 | 0 | 0 | 4.2017 | 0.26573
| Commercial EM-Restaurant-NewCommercialRestaurantNew | Commercial - Commercial EM-New | Commercial EM | Com-EM-2021P_V4-C19 | Commercial EM-Restaurant-New | Commercial | HVAC | Restaurant | New | 0 | 3 | 135.4104 | 151.3086 | 0.50768 | 0 | 0 | 1.276 | 0 | 0.00011249 | 8.3285e-05 | 0 | 0 | 0 | 0 | 0.00059336 | 0.51432 | 0 | 0.017253 | 0 | 0 | 0 | 0 | 0 | 0.79623 | 2.5815 | 0.10154 | 0 | 0 | 2.683 | 0.29677
| Commercial EM-Lodging-NewCommercialLodgingNew | Commercial - Commercial EM-New | Commercial EM | Com-EM-2021P_V4-C19 | Commercial EM-Lodging-New | Commercial | HVAC | Lodging | New | 0 | 3 | 2.4373 | 18.3356 | 0.057474 | 0 | 0 | 1.1921 | 0 | 0.00010509 | 7.7806e-05 | 0 | 0 | 0 | 0 | 0.00055432 | 0.48048 | 0 | 0.016118 | 0 | 0 | 0 | 0 | 0 | 0.74384 | 0.29224 | 0.011495 | 0 | 0 | 0.30374 | 2.449
| Commercial EM-Hospital-NewCommercialHospitalNew | Commercial - Commercial EM-New | Commercial EM | Com-EM-2021P_V4-C19 | Commercial EM-Hospital-New | Commercial | HVAC | Hospital | New | 0 | 3 | 53.5486 | 69.4468 | 0.30653 | 0 | 0 | 1.6786 | 0 | 0.00014798 | 0.00010956 | 0 | 0 | 0 | 0 | 0.00078055 | 0.67658 | 0 | 0.022696 | 0 | 0 | 0 | 0 | 0 | 1.0474 | 1.5586 | 0.061305 | 0 | 0 | 1.6199 | 0.64659
| Commercial EM-Residential Care-NewCommercialResidential CareNew | Commercial - Commercial EM-New | Commercial EM | Com-EM-2021P_V4-C19 | Commercial EM-Residential Care-New | Commercial | HVAC | Residential Care | New | 0 | 3 | 40.499 | 56.3973 | 0.182 | 0 | 0 | 1.2273 | 0 | 0.00010819 | 8.0103e-05 | 0 | 0 | 0 | 0 | 0.00057069 | 0.49467 | 0 | 0.016594 | 0 | 0 | 0 | 0 | 0 | 0.76581 | 0.92543 | 0.0364 | 0 | 0 | 0.96183 | 0.7962
| Commercial EM-Assembly-NewCommercialAssemblyNew | Commercial - Commercial EM-New | Commercial EM | Com-EM-2021P_V4-C19 | Commercial EM-Assembly-New | Commercial | HVAC | Assembly | New | 0 | 3 | 32.1282 | 48.0265 | 0.14368 | 0 | 0 | 1.1378 | 0 | 0.0001003 | 7.4262e-05 | 0 | 0 | 0 | 0 | 0.00052907 | 0.4586 | 0 | 0.015384 | 0 | 0 | 0 | 0 | 0 | 0.70996 | 0.73061 | 0.028737 | 0 | 0 | 0.75934 | 0.93497
| Commercial EM-Other-NewCommercialOtherNew | Commercial - Commercial EM-New | Commercial EM | Com-EM-2021P_V4-C19 | Commercial EM-Other-New | Commercial | HVAC | Other | New | 0 | 3 | 32.1282 | 48.0265 | 0.14368 | 0 | 0 | 1.1378 | 0 | 0.0001003 | 7.4262e-05 | 0 | 0 | 0 | 0 | 0.00052907 | 0.4586 | 0 | 0.015384 | 0 | 0 | 0 | 0 | 0 | 0.70996 | 0.73061 | 0.028737 | 0 | 0 | 0.75934 | 0.93497
| Wall-Mounted Vehicle Engine Block Heater Control_School Bus_HZ1CommercialOtherRetro | Commercial - Block Heater-Retro | Block Heater | Com-EngBlockHeatCtrl_V3 | Wall-Mounted Vehicle Engine Block Heater Control_School Bus_HZ1 | Commercial | Process Loads | Other | Retro | 0 | 10 | 11.6713 | 11.6713 | 232.6886 | 0 | 0 | 2748.4311 | 0 | 0 | 0 | 0 | 0 | 0 | 0 | 1.278 | 208.0154 | 0 | 0 | 0 | 0 | 0 | 0 | 0 | 208.0154 | 399.2211 | 46.5377 | 0 | 0 | 445.7588 | 0.46665
| Wall-Mounted Vehicle Engine Block Heater Control_Delivery_HZ1CommercialOtherRetro | Commercial - Block Heater-Retro | Block Heater | Com-EngBlockHeatCtrl_V3 | Wall-Mounted Vehicle Engine Block Heater Control_Delivery_HZ1 | Commercial | Process Loads | Other | Retro | 0 | 10 | 14.7754 | 14.7754 | 232.6886 | 0 | 0 | 2171.0299 | 0 | 0 | 0 | 0 | 0 | 0 | 0 | 1.0095 | 165.6511 | 0 | 0 | 0 | 0 | 0 | 0 | 0 | 165.6511 | 399.2211 | 46.5377 | 0 | 0 | 445.7588 | 0.37162
| Wall-Mounted Vehicle Engine Block Heater Control_Mass Transit_HZ1CommercialOtherRetro | Commercial - Block Heater-Retro | Block Heater | Com-EngBlockHeatCtrl_V3 | Wall-Mounted Vehicle Engine Block Heater Control_Mass Transit_HZ1 | Commercial | Process Loads | Other | Retro | 0 | 10 | 17.9151 | 17.9151 | 232.6886 | 0 | 0 | 1790.5412 | 0 | 0 | 0 | 0 | 0 | 0 | 0 | 0.8326 | 137.9282 | 0 | 0 | 0 | 0 | 0 | 0 | 0 | 137.9282 | 399.2211 | 46.5377 | 0 | 0 | 445.7588 | 0.30942
| Wall-Mounted Vehicle Engine Block Heater Control_Residential_HZ1CommercialOtherRetro | Commercial - Block Heater-Retro | Block Heater | Com-EngBlockHeatCtrl_V3 | Wall-Mounted Vehicle Engine Block Heater Control_Residential_HZ1 | Commercial | Process Loads | Other | Retro | 0 | 10 | 22.0341 | 22.0341 | 232.6886 | 0 | 0 | 1455.8206 | 0 | 0 | 0 | 0 | 0 | 0 | 0 | 0.67696 | 111.0801 | 0 | 0 | 0 | 0 | 0 | 0 | 0 | 111.0801 | 399.2211 | 46.5377 | 0 | 0 | 445.7588 | 0.24919
| Wall-Mounted Vehicle Engine Block Heater Control_School Bus_HZ2CommercialOtherRetro | Commercial - Block Heater-Retro | Block Heater | Com-EngBlockHeatCtrl_V3 | Wall-Mounted Vehicle Engine Block Heater Control_School Bus_HZ2 | Commercial | Process Loads | Other | Retro | 0 | 10 | 10.3348 | 10.3348 | 232.6886 | 0 | 0 | 3103.8557 | 0 | 0 | 0 | 0 | 0 | 0 | 0 | 1.4433 | 223.8664 | 0 | 0 | 0 | 0 | 0 | 0 | 0 | 223.8664 | 399.2211 | 46.5377 | 0 | 0 | 445.7588 | 0.50221
| Wall-Mounted Vehicle Engine Block Heater Control_Delivery_HZ2CommercialOtherRetro | Commercial - Block Heater-Retro | Block Heater | Com-EngBlockHeatCtrl_V3 | Wall-Mounted Vehicle Engine Block Heater Control_Delivery_HZ2 | Commercial | Process Loads | Other | Retro | 0 | 10 | 13.5067 | 13.5067 | 232.6886 | 0 | 0 | 2374.9498 | 0 | 0 | 0 | 0 | 0 | 0 | 0 | 1.1044 | 172.538 | 0 | 0 | 0 | 0 | 0 | 0 | 0 | 172.538 | 399.2211 | 46.5377 | 0 | 0 | 445.7588 | 0.38707
| Wall-Mounted Vehicle Engine Block Heater Control_Mass Transit_HZ2CommercialOtherRetro | Commercial - Block Heater-Retro | Block Heater | Com-EngBlockHeatCtrl_V3 | Wall-Mounted Vehicle Engine Block Heater Control_Mass Transit_HZ2 | Commercial | Process Loads | Other | Retro | 0 | 10 | 16.4824 | 16.4824 | 232.6886 | 0 | 0 | 1946.18 | 0 | 0 | 0 | 0 | 0 | 0 | 0 | 0.90497 | 143.2606 | 0 | 0 | 0 | 0 | 0 | 0 | 0 | 143.2606 | 399.2211 | 46.5377 | 0 | 0 | 445.7588 | 0.32139
| Wall-Mounted Vehicle Engine Block Heater Control_Residential_HZ2CommercialOtherRetro | Commercial - Block Heater-Retro | Block Heater | Com-EngBlockHeatCtrl_V3 | Wall-Mounted Vehicle Engine Block Heater Control_Residential_HZ2 | Commercial | Process Loads | Other | Retro | 0 | 10 | 20.343 | 20.343 | 232.6886 | 0 | 0 | 1576.8444 | 0 | 0 | 0 | 0 | 0 | 0 | 0 | 0.73323 | 114.5563 | 0 | 0 | 0 | 0 | 0 | 0 | 0 | 114.5563 | 399.2211 | 46.5377 | 0 | 0 | 445.7588 | 0.25699
| Wall-Mounted Vehicle Engine Block Heater Control_School Bus_HZ3CommercialOtherRetro | Commercial - Block Heater-Retro | Block Heater | Com-EngBlockHeatCtrl_V3 | Wall-Mounted Vehicle Engine Block Heater Control_School Bus_HZ3 | Commercial | Process Loads | Other | Retro | 0 | 10 | 9.3889 | 9.3889 | 232.6886 | 0 | 0 | 3416.5602 | 0 | 0 | 0 | 0 | 0 | 0 | 0 | 1.5887 | 250.25 | 0 | 0 | 0 | 0 | 0 | 0 | 0 | 250.25 | 399.2211 | 46.5377 | 0 | 0 | 445.7588 | 0.5614
| Wall-Mounted Vehicle Engine Block Heater Control_Delivery_HZ3CommercialOtherRetro | Commercial - Block Heater-Retro | Block Heater | Com-EngBlockHeatCtrl_V3 | Wall-Mounted Vehicle Engine Block Heater Control_Delivery_HZ3 | Commercial | Process Loads | Other | Retro | 0 | 10 | 12.4295 | 12.4295 | 232.6886 | 0 | 0 | 2580.7657 | 0 | 0 | 0 | 0 | 0 | 0 | 0 | 1.2001 | 190.6001 | 0 | 0 | 0 | 0 | 0 | 0 | 0 | 190.6001 | 399.2211 | 46.5377 | 0 | 0 | 445.7588 | 0.42759
| Wall-Mounted Vehicle Engine Block Heater Control_Mass Transit_HZ3CommercialOtherRetro | Commercial - Block Heater-Retro | Block Heater | Com-EngBlockHeatCtrl_V3 | Wall-Mounted Vehicle Engine Block Heater Control_Mass Transit_HZ3 | Commercial | Process Loads | Other | Retro | 0 | 10 | 15.0602 | 15.0602 | 232.6886 | 0 | 0 | 2129.9658 | 0 | 0 | 0 | 0 | 0 | 0 | 0 | 0.99043 | 160.0853 | 0 | 0 | 0 | 0 | 0 | 0 | 0 | 160.0853 | 399.2211 | 46.5377 | 0 | 0 | 445.7588 | 0.35913
| Wall-Mounted Vehicle Engine Block Heater Control_Residential_HZ3CommercialOtherRetro | Commercial - Block Heater-Retro | Block Heater | Com-EngBlockHeatCtrl_V3 | Wall-Mounted Vehicle Engine Block Heater Control_Residential_HZ3 | Commercial | Process Loads | Other | Retro | 0 | 10 | 18.7487 | 18.7487 | 232.6886 | 0 | 0 | 1710.9319 | 0 | 0 | 0 | 0 | 0 | 0 | 0 | 0.79558 | 126.3593 | 0 | 0 | 0 | 0 | 0 | 0 | 0 | 126.3593 | 399.2211 | 46.5377 | 0 | 0 | 445.7588 | 0.28347
| Engine-Mounted Vehicle Engine Block Heater Control_School Bus_HZ1CommercialOtherRetro | Commercial - Block Heater-Retro | Block Heater | Com-EngBlockHeatCtrl_V3 | Engine-Mounted Vehicle Engine Block Heater Control_School Bus_HZ1 | Commercial | Process Loads | Other | Retro | 0 | 10 | 11.6713 | 11.6713 | 232.6886 | 0 | 0 | 2748.4311 | 0 | 0 | 0 | 0 | 0 | 0 | 0 | 1.278 | 208.0154 | 0 | 0 | 0 | 0 | 0 | 0 | 0 | 208.0154 | 399.2211 | 46.5377 | 0 | 0 | 445.7588 | 0.46665
| Engine-Mounted Vehicle Engine Block Heater Control_Delivery_HZ1CommercialOtherRetro | Commercial - Block Heater-Retro | Block Heater | Com-EngBlockHeatCtrl_V3 | Engine-Mounted Vehicle Engine Block Heater Control_Delivery_HZ1 | Commercial | Process Loads | Other | Retro | 0 | 10 | 14.7754 | 14.7754 | 232.6886 | 0 | 0 | 2171.0299 | 0 | 0 | 0 | 0 | 0 | 0 | 0 | 1.0095 | 165.6511 | 0 | 0 | 0 | 0 | 0 | 0 | 0 | 165.6511 | 399.2211 | 46.5377 | 0 | 0 | 445.7588 | 0.37162
| Engine-Mounted Vehicle Engine Block Heater Control_Mass Transit_HZ1CommercialOtherRetro | Commercial - Block Heater-Retro | Block Heater | Com-EngBlockHeatCtrl_V3 | Engine-Mounted Vehicle Engine Block Heater Control_Mass Transit_HZ1 | Commercial | Process Loads | Other | Retro | 0 | 10 | 17.9151 | 17.9151 | 232.6886 | 0 | 0 | 1790.5412 | 0 | 0 | 0 | 0 | 0 | 0 | 0 | 0.8326 | 137.9282 | 0 | 0 | 0 | 0 | 0 | 0 | 0 | 137.9282 | 399.2211 | 46.5377 | 0 | 0 | 445.7588 | 0.30942
| Engine-Mounted Vehicle Engine Block Heater Control_Residential_HZ1CommercialOtherRetro | Commercial - Block Heater-Retro | Block Heater | Com-EngBlockHeatCtrl_V3 | Engine-Mounted Vehicle Engine Block Heater Control_Residential_HZ1 | Commercial | Process Loads | Other | Retro | 0 | 10 | 22.0341 | 22.0341 | 232.6886 | 0 | 0 | 1455.8206 | 0 | 0 | 0 | 0 | 0 | 0 | 0 | 0.67696 | 111.0801 | 0 | 0 | 0 | 0 | 0 | 0 | 0 | 111.0801 | 399.2211 | 46.5377 | 0 | 0 | 445.7588 | 0.24919
| Engine-Mounted Vehicle Engine Block Heater Control_School Bus_HZ2CommercialOtherRetro | Commercial - Block Heater-Retro | Block Heater | Com-EngBlockHeatCtrl_V3 | Engine-Mounted Vehicle Engine Block Heater Control_School Bus_HZ2 | Commercial | Process Loads | Other | Retro | 0 | 10 | 10.3348 | 10.3348 | 232.6886 | 0 | 0 | 3103.8557 | 0 | 0 | 0 | 0 | 0 | 0 | 0 | 1.4433 | 223.8664 | 0 | 0 | 0 | 0 | 0 | 0 | 0 | 223.8664 | 399.2211 | 46.5377 | 0 | 0 | 445.7588 | 0.50221
| Engine-Mounted Vehicle Engine Block Heater Control_Delivery_HZ2CommercialOtherRetro | Commercial - Block Heater-Retro | Block Heater | Com-EngBlockHeatCtrl_V3 | Engine-Mounted Vehicle Engine Block Heater Control_Delivery_HZ2 | Commercial | Process Loads | Other | Retro | 0 | 10 | 13.5067 | 13.5067 | 232.6886 | 0 | 0 | 2374.9498 | 0 | 0 | 0 | 0 | 0 | 0 | 0 | 1.1044 | 172.538 | 0 | 0 | 0 | 0 | 0 | 0 | 0 | 172.538 | 399.2211 | 46.5377 | 0 | 0 | 445.7588 | 0.38707
| Engine-Mounted Vehicle Engine Block Heater Control_Mass Transit_HZ2CommercialOtherRetro | Commercial - Block Heater-Retro | Block Heater | Com-EngBlockHeatCtrl_V3 | Engine-Mounted Vehicle Engine Block Heater Control_Mass Transit_HZ2 | Commercial | Process Loads | Other | Retro | 0 | 10 | 16.4824 | 16.4824 | 232.6886 | 0 | 0 | 1946.18 | 0 | 0 | 0 | 0 | 0 | 0 | 0 | 0.90497 | 143.2606 | 0 | 0 | 0 | 0 | 0 | 0 | 0 | 143.2606 | 399.2211 | 46.5377 | 0 | 0 | 445.7588 | 0.32139
| Engine-Mounted Vehicle Engine Block Heater Control_Residential_HZ2CommercialOtherRetro | Commercial - Block Heater-Retro | Block Heater | Com-EngBlockHeatCtrl_V3 | Engine-Mounted Vehicle Engine Block Heater Control_Residential_HZ2 | Commercial | Process Loads | Other | Retro | 0 | 10 | 20.343 | 20.343 | 232.6886 | 0 | 0 | 1576.8444 | 0 | 0 | 0 | 0 | 0 | 0 | 0 | 0.73323 | 114.5563 | 0 | 0 | 0 | 0 | 0 | 0 | 0 | 114.5563 | 399.2211 | 46.5377 | 0 | 0 | 445.7588 | 0.25699
| Engine-Mounted Vehicle Engine Block Heater Control_School Bus_HZ3CommercialOtherRetro | Commercial - Block Heater-Retro | Block Heater | Com-EngBlockHeatCtrl_V3 | Engine-Mounted Vehicle Engine Block Heater Control_School Bus_HZ3 | Commercial | Process Loads | Other | Retro | 0 | 10 | 9.3889 | 9.3889 | 232.6886 | 0 | 0 | 3416.5602 | 0 | 0 | 0 | 0 | 0 | 0 | 0 | 1.5887 | 250.25 | 0 | 0 | 0 | 0 | 0 | 0 | 0 | 250.25 | 399.2211 | 46.5377 | 0 | 0 | 445.7588 | 0.5614
| Engine-Mounted Vehicle Engine Block Heater Control_Delivery_HZ3CommercialOtherRetro | Commercial - Block Heater-Retro | Block Heater | Com-EngBlockHeatCtrl_V3 | Engine-Mounted Vehicle Engine Block Heater Control_Delivery_HZ3 | Commercial | Process Loads | Other | Retro | 0 | 10 | 12.4295 | 12.4295 | 232.6886 | 0 | 0 | 2580.7657 | 0 | 0 | 0 | 0 | 0 | 0 | 0 | 1.2001 | 190.6001 | 0 | 0 | 0 | 0 | 0 | 0 | 0 | 190.6001 | 399.2211 | 46.5377 | 0 | 0 | 445.7588 | 0.42759
| Engine-Mounted Vehicle Engine Block Heater Control_Mass Transit_HZ3CommercialOtherRetro | Commercial - Block Heater-Retro | Block Heater | Com-EngBlockHeatCtrl_V3 | Engine-Mounted Vehicle Engine Block Heater Control_Mass Transit_HZ3 | Commercial | Process Loads | Other | Retro | 0 | 10 | 15.0602 | 15.0602 | 232.6886 | 0 | 0 | 2129.9658 | 0 | 0 | 0 | 0 | 0 | 0 | 0 | 0.99043 | 160.0853 | 0 | 0 | 0 | 0 | 0 | 0 | 0 | 160.0853 | 399.2211 | 46.5377 | 0 | 0 | 445.7588 | 0.35913
| Engine-Mounted Vehicle Engine Block Heater Control_Residential_HZ3CommercialOtherRetro | Commercial - Block Heater-Retro | Block Heater | Com-EngBlockHeatCtrl_V3 | Engine-Mounted Vehicle Engine Block Heater Control_Residential_HZ3 | Commercial | Process Loads | Other | Retro | 0 | 10 | 18.7487 | 18.7487 | 232.6886 | 0 | 0 | 1710.9319 | 0 | 0 | 0 | 0 | 0 | 0 | 0 | 0.79558 | 126.3593 | 0 | 0 | 0 | 0 | 0 | 0 | 0 | 126.3593 | 399.2211 | 46.5377 | 0 | 0 | 445.7588 | 0.28347
| LEC Exit Sign-Double-NewCommercialAllNew | Commercial - LEC Exit Sign-New | LEC Exit Sign | Com-ExitSign-2021P_V4-C19 | LEC Exit Sign-Double-New | Commercial | Lighting | All | New | 0 | 20 | -42.6416 | -41.5168 | 55.068 | 0 | -104.8613 | 66.512 | 0 | 0.0078093 | 0.0077236 | 0 | 0 | 0 | 0 | 0.030928 | 4.5827 | 0 | 1.0396 | 0 | 0 | 0 | 0 | 0 | 5.6223 | 55.4753 | 11.0136 | 0 | -104.8613 | -38.3725 | 1.6617
| LEC Exit Sign-Single-NewCommercialAllNew | Commercial - LEC Exit Sign-New | LEC Exit Sign | Com-ExitSign-2021P_V4-C19 | LEC Exit Sign-Single-New | Commercial | Lighting | All | New | 0 | 20 | -85.1011 | -83.9763 | 55.068 | 0 | -104.8609 | 32.8823 | 0 | 0.0038608 | 0.0038184 | 0 | 0 | 0 | 0 | 0.01529 | 2.2656 | 0 | 0.51397 | 0 | 0 | 0 | 0 | 0 | 2.7796 | 55.4753 | 11.0136 | 0 | -104.8609 | -38.372 | 1.6189
| LEC Exit Sign-Double-NRCommercialAllNR | Commercial - LEC Exit Sign-NR | LEC Exit Sign | Com-ExitSign-2021P_V4-C19 | LEC Exit Sign-Double-NR | Commercial | Lighting | All | NR | 0 | 20 | -42.6411 | -41.5163 | 55.068 | 0 | -104.8609 | 66.512 | 0 | 0.0078093 | 0.0077236 | 0 | 0 | 0 | 0 | 0.030928 | 4.5827 | 0 | 1.0396 | 0 | 0 | 0 | 0 | 0 | 5.6223 | 55.4753 | 11.0136 | 0 | -104.8609 | -38.372 | 1.6617
| LEC Exit Sign-Single-NRCommercialAllNR | Commercial - LEC Exit Sign-NR | LEC Exit Sign | Com-ExitSign-2021P_V4-C19 | LEC Exit Sign-Single-NR | Commercial | Lighting | All | NR | 0 | 20 | -85.1011 | -83.9763 | 55.068 | 0 | -104.8609 | 32.8823 | 0 | 0.0038608 | 0.0038184 | 0 | 0 | 0 | 0 | 0.01529 | 2.2656 | 0 | 0.51397 | 0 | 0 | 0 | 0 | 0 | 2.7796 | 55.4753 | 11.0136 | 0 | -104.8609 | -38.372 | 1.6189
| Exterior Lighting: Parking Lot - HPS 250W - NewCommercialAllNew | Commercial - Exterior Building Lighting-New | Exterior Building Lighting | Com-ExteriorLighting-2021P_V10-C19 | Exterior Lighting: Parking Lot - HPS 250W - New | Commercial | Lighting | All | New | 0 | 13.0467 | 37.5022 | 37.5343 | 4.1903 | 0 | -0.48884 | 11.7747 | 0 | 3.956e-05 | 0 | 0 | 0 | 0 | 0 | 0.0054752 | 0.83687 | 0 | 0.0052643 | 0 | 0 | 0 | 0 | 0 | 0.84213 | 5.7923 | 0.83806 | 0 | -0.48884 | 6.1415 | 0.20074
| Exterior Lighting: Walkway - HID 150W - NewCommercialAllNew | Commercial - Exterior Building Lighting-New | Exterior Building Lighting | Com-ExteriorLighting-2021P_V10-C19 | Exterior Lighting: Walkway - HID 150W - New | Commercial | Lighting | All | New | 0 | 16.3084 | -14.332 | -14.3025 | -13.5693 | 0 | -11.711 | 152.148 | 0 | 0.00046829 | 0 | 0 | 0 | 0 | 0 | 0.070749 | 10.8506 | 0 | 0.062315 | 0 | 0 | 0 | 0 | 0 | 10.9129 | -15.8145 | -2.7139 | 0 | -11.711 | -30.2394 | 9999
| Exterior Lighting: Façade - HID 150W - NewCommercialAllNew | Commercial - Exterior Building Lighting-New | Exterior Building Lighting | Com-ExteriorLighting-2021P_V10-C19 | Exterior Lighting: Façade - HID 150W - New | Commercial | Lighting | All | New | 0 | 16.3084 | -16.6792 | -16.6497 | -17.0628 | 0 | -11.711 | 151.3168 | 0 | 0.00046605 | 0 | 0 | 0 | 0 | 0 | 0.070362 | 10.791 | 0 | 0.062017 | 0 | 0 | 0 | 0 | 0 | 10.853 | -19.8861 | -3.4126 | 0 | -11.711 | -35.0097 | 9999
| Exterior Lighting: Walkway - INC 75W - NewCommercialAllNew | Commercial - Exterior Building Lighting-New | Exterior Building Lighting | Com-ExteriorLighting-2021P_V10-C19 | Exterior Lighting: Walkway - INC 75W - New | Commercial | Lighting | All | New | 0 | 6.6883 | -113.7584 | -113.729 | 0.72367 | 0 | -8.8877 | 4.4205 | 0 | 1.3577e-05 | 0 | 0 | 0 | 0 | 0 | 0.0020555 | 0.31527 | 0 | 0.0018067 | 0 | 0 | 0 | 0 | 0 | 0.31708 | 1.7568 | 0.14473 | 0 | -8.8877 | -6.9861 | 4.8406
| Exterior Lighting: Façade - HID 400W - NewCommercialAllNew | Commercial - Exterior Building Lighting-New | Exterior Building Lighting | Com-ExteriorLighting-2021P_V10-C19 | Exterior Lighting: Façade - HID 400W - New | Commercial | Lighting | All | New | 0 | 16.3084 | -7.3753 | -7.3457 | -1.7746 | 0 | -2.5162 | 48.3893 | 0 | 0.00014955 | 0 | 0 | 0 | 0 | 0 | 0.022501 | 3.4504 | 0 | 0.0199 | 0 | 0 | 0 | 0 | 0 | 3.4703 | -2.0683 | -0.35493 | 0 | -2.5162 | -4.9394 | 9999
| Exterior Lighting: Walkway - CFL 26W - NewCommercialAllNew | Commercial - Exterior Building Lighting-New | Exterior Building Lighting | Com-ExteriorLighting-2021P_V10-C19 | Exterior Lighting: Walkway - CFL 26W - New | Commercial | Lighting | All | New | 0 | 6.6883 | 75.3848 | 75.4153 | 8.8026 | 0 | -7.9095 | 14.5238 | 0 | 4.6282e-05 | 0 | 0 | 0 | 0 | 0 | 0.0067536 | 1.0344 | 0 | 0.0061588 | 0 | 0 | 0 | 0 | 0 | 1.0406 | 21.3698 | 1.7605 | 0 | -7.9095 | 15.2208 | 0.38694
| Exterior Lighting: Parking Lot - MH 400W - NewCommercialAllNew | Commercial - Exterior Building Lighting-New | Exterior Building Lighting | Com-ExteriorLighting-2021P_V10-C19 | Exterior Lighting: Parking Lot - MH 400W - New | Commercial | Lighting | All | New | 0 | 13.0467 | 20.256 | 20.2869 | 7.9239 | 0 | -1.8728 | 37.8323 | 0 | 0.00012219 | 0 | 0 | 0 | 0 | 0 | 0.017592 | 2.6931 | 0 | 0.01626 | 0 | 0 | 0 | 0 | 0 | 2.7094 | 10.9533 | 1.5848 | 0 | -1.8728 | 10.6653 | 0.36546
| Exterior Lighting: Parking Lot - MH 1000W - NewCommercialAllNew | Commercial - Exterior Building Lighting-New | Exterior Building Lighting | Com-ExteriorLighting-2021P_V10-C19 | Exterior Lighting: Parking Lot - MH 1000W - New | Commercial | Lighting | All | New | 0 | 13.0467 | 16.5677 | 16.5984 | 0.36434 | 0 | -0.048195 | 2.2905 | 0 | 7.3412e-06 | 0 | 0 | 0 | 0 | 0 | 0.0010651 | 0.1631 | 0 | 0.0009769 | 0 | 0 | 0 | 0 | 0 | 0.16407 | 0.50363 | 0.072869 | 0 | -0.048195 | 0.52831 | 0.3682
| Exterior Lighting: Parking Lot - HPS 250W - NRCommercialAllNR | Commercial - Exterior Building Lighting-NR | Exterior Building Lighting | Com-ExteriorLighting-2021P_V10-C19 | Exterior Lighting: Parking Lot - HPS 250W - NR | Commercial | Lighting | All | NR | 0 | 13.0467 | 57.1623 | 57.1981 | 7.1789 | 0 | -0.48884 | 13.6762 | 0 | 5.1151e-05 | 0 | 0 | 0 | 0 | 0 | 0.0063594 | 0.96754 | 0 | 0.0068067 | 0 | 0 | 0 | 0 | 0 | 0.97435 | 9.9234 | 1.4358 | 0 | -0.48884 | 10.8703 | 0.12881
| Exterior Lighting: Walkway - HID 150W - NRCommercialAllNR | Commercial - Exterior Building Lighting-NR | Exterior Building Lighting | Com-ExteriorLighting-2021P_V10-C19 | Exterior Lighting: Walkway - HID 150W - NR | Commercial | Lighting | All | NR | 0 | 13.9786 | 9.3412 | 9.3715 | 19.8554 | 0 | -9.8496 | 154.5583 | 0 | 0.00048777 | 0 | 0 | 0 | 0 | 0 | 0.07187 | 11.0121 | 0 | 0.064908 | 0 | 0 | 0 | 0 | 0 | 11.077 | 26.0062 | 3.9711 | 0 | -9.8496 | 20.1278 | 0.69808
| Exterior Lighting: Façade - HID 150W - NRCommercialAllNR | Commercial - Exterior Building Lighting-NR | Exterior Building Lighting | Com-ExteriorLighting-2021P_V10-C19 | Exterior Lighting: Façade - HID 150W - NR | Commercial | Lighting | All | NR | 0 | 16.3084 | 7.084 | 7.1142 | 19.8014 | 0 | -11.711 | 155.0389 | 0 | 0.00048874 | 0 | 0 | 0 | 0 | 0 | 0.072093 | 11.0468 | 0 | 0.065037 | 0 | 0 | 0 | 0 | 0 | 11.1118 | 23.0779 | 3.9603 | 0 | -11.711 | 15.3272 | 0.8441
| Exterior Lighting: Walkway - INC 75W - NRCommercialAllNR | Commercial - Exterior Building Lighting-NR | Exterior Building Lighting | Com-ExteriorLighting-2021P_V10-C19 | Exterior Lighting: Walkway - INC 75W - NR | Commercial | Lighting | All | NR | 0 | 6.6883 | -111.4821 | -111.4521 | 0.72367 | 0 | -8.8877 | 4.5108 | 0 | 1.4128e-05 | 0 | 0 | 0 | 0 | 0 | 0.0020975 | 0.32148 | 0 | 0.00188 | 0 | 0 | 0 | 0 | 0 | 0.32336 | 1.7568 | 0.14473 | 0 | -8.8877 | -6.9861 | 4.8439
| Exterior Lighting: Façade - HID 400W - NRCommercialAllNR | Commercial - Exterior Building Lighting-NR | Exterior Building Lighting | Com-ExteriorLighting-2021P_V10-C19 | Exterior Lighting: Façade - HID 400W - NR | Commercial | Lighting | All | NR | 0 | 16.3084 | 7.4381 | 7.4685 | 5.63 | 0 | -2.5162 | 49.8286 | 0 | 0.00015832 | 0 | 0 | 0 | 0 | 0 | 0.02317 | 3.5493 | 0 | 0.021068 | 0 | 0 | 0 | 0 | 0 | 3.5704 | 6.5616 | 1.126 | 0 | -2.5162 | 5.1714 | 0.79174
| Exterior Lighting: Walkway - CFL 26W - NRCommercialAllNR | Commercial - Exterior Building Lighting-NR | Exterior Building Lighting | Com-ExteriorLighting-2021P_V10-C19 | Exterior Lighting: Walkway - CFL 26W - NR | Commercial | Lighting | All | NR | 0 | 6.6883 | 70.0047 | 70.0372 | 8.8026 | 0 | -7.9095 | 15.6391 | 0 | 5.3081e-05 | 0 | 0 | 0 | 0 | 0 | 0.0072722 | 1.1111 | 0 | 0.0070635 | 0 | 0 | 0 | 0 | 0 | 1.1181 | 21.3698 | 1.7605 | 0 | -7.9095 | 15.2208 | 0.39029
| Exterior Lighting: Parking Lot - MH 400W - NRCommercialAllNR | Commercial - Exterior Building Lighting-NR | Exterior Building Lighting | Com-ExteriorLighting-2021P_V10-C19 | Exterior Lighting: Parking Lot - MH 400W - NR | Commercial | Lighting | All | NR | 0 | 13.0467 | 33.9288 | 33.9622 | 13.5725 | 0 | -1.8728 | 41.5369 | 0 | 0.00014477 | 0 | 0 | 0 | 0 | 0 | 0.019315 | 2.9477 | 0 | 0.019265 | 0 | 0 | 0 | 0 | 0 | 2.967 | 18.7614 | 2.7145 | 0 | -1.8728 | 19.6031 | 0.22536
| Exterior Lighting: Parking Lot - MH 1000W - NRCommercialAllNR | Commercial - Exterior Building Lighting-NR | Exterior Building Lighting | Com-ExteriorLighting-2021P_V10-C19 | Exterior Lighting: Parking Lot - MH 1000W - NR | Commercial | Lighting | All | NR | 0 | 13.0467 | 29.0618 | 29.0947 | 0.66594 | 0 | -0.048195 | 2.4871 | 0 | 8.5395e-06 | 0 | 0 | 0 | 0 | 0 | 0.0011565 | 0.17661 | 0 | 0.0011364 | 0 | 0 | 0 | 0 | 0 | 0.17774 | 0.92054 | 0.13319 | 0 | -0.048195 | 1.0055 | 0.21442
| Fans-New-All Commercial-CS->CSCommercialAllNew | Commercial - Fans-New | Fans | COM-Fans-2021P_V7 | Fans-New-All Commercial-CS->CS | Commercial | HVAC | All | New | 0 | 22 | 0.20851 | 1.8347 | 88.2401 | 0 | 0 | 3965.2296 | 0 | 0.52875 | 0.67035 | 0 | 0 | 0 | 0 | 1.8438 | 272.9412 | 0 | 89.6082 | 0 | 0 | 0 | 0 | 0 | 362.5494 | 83.4492 | 17.648 | 0 | 0 | 101.0972 | 3.5861
| Fans-New-All Commercial-VS->VSCommercialAllNew | Commercial - Fans-New | Fans | COM-Fans-2021P_V7 | Fans-New-All Commercial-VS->VS | Commercial | HVAC | All | New | 0 | 22 | 0.9378 | 2.564 | 92.1508 | 0 | 0 | 2963.142 | 0 | 0.39512 | 0.50094 | 0 | 0 | 0 | 0 | 1.3779 | 203.9638 | 0 | 66.9625 | 0 | 0 | 0 | 0 | 0 | 270.9264 | 87.1475 | 18.4302 | 0 | 0 | 105.5776 | 2.5661
| Fans-New-All Commercial-CS->VSCommercialAllNew | Commercial - Fans-New | Fans | COM-Fans-2021P_V7 | Fans-New-All Commercial-CS->VS | Commercial | HVAC | All | New | 0 | 22 | 110.1324 | 111.7587 | 2158.5884 | 0 | 0 | 1592.4481 | 0 | 0.21235 | 0.26921 | 0 | 0 | 0 | 0 | 0.74049 | 109.614 | 0 | 35.9869 | 0 | 0 | 0 | 0 | 0 | 145.6009 | 2041.3882 | 431.7177 | 0 | 0 | 2473.1059 | 0.058874
| Fans-New-All Commercial-TrimCommercialAllNew | Commercial - Fans-New | Fans | COM-Fans-2021P_V7 | Fans-New-All Commercial-Trim | Commercial | HVAC | All | New | 0 | 22 | 138.9507 | 140.5769 | 1439.059 | 0 | 0 | 843.9975 | 0 | 0.11254 | 0.14268 | 0 | 0 | 0 | 0 | 0.39246 | 58.0954 | 0 | 19.0731 | 0 | 0 | 0 | 0 | 0 | 77.1685 | 1360.9255 | 287.8118 | 0 | 0 | 1648.7372 | 0.046805
| Fans-NR-All Commercial-CS->CSCommercialAllNR | Commercial - Fans-NR | Fans | COM-Fans-2021P_V7 | Fans-NR-All Commercial-CS->CS | Commercial | HVAC | All | NR | 0 | 22 | 0.20851 | 1.8347 | 88.2401 | 0 | 0 | 3965.2296 | 0 | 0.52875 | 0.67035 | 0 | 0 | 0 | 0 | 1.8438 | 272.9412 | 0 | 89.6082 | 0 | 0 | 0 | 0 | 0 | 362.5494 | 83.4492 | 17.648 | 0 | 0 | 101.0972 | 3.5861
| Fans-NR-All Commercial-VS->VSCommercialAllNR | Commercial - Fans-NR | Fans | COM-Fans-2021P_V7 | Fans-NR-All Commercial-VS->VS | Commercial | HVAC | All | NR | 0 | 22 | 0.9378 | 2.564 | 92.1508 | 0 | 0 | 2963.142 | 0 | 0.39512 | 0.50094 | 0 | 0 | 0 | 0 | 1.3779 | 203.9638 | 0 | 66.9625 | 0 | 0 | 0 | 0 | 0 | 270.9264 | 87.1475 | 18.4302 | 0 | 0 | 105.5776 | 2.5661
| Fans-NR-All Commercial-CS->VSCommercialAllNR | Commercial - Fans-NR | Fans | COM-Fans-2021P_V7 | Fans-NR-All Commercial-CS->VS | Commercial | HVAC | All | NR | 0 | 22 | 32.7247 | 34.3509 | 3790.0623 | 0 | 0 | 9096.7143 | 0 | 1.213 | 1.5379 | 0 | 0 | 0 | 0 | 4.23 | 626.1599 | 0 | 205.572 | 0 | 0 | 0 | 0 | 0 | 831.7319 | 3584.2814 | 758.0125 | 0 | 0 | 4342.2939 | 0.19154
| Fans-NR-All Commercial-TrimCommercialAllNR | Commercial - Fans-NR | Fans | COM-Fans-2021P_V7 | Fans-NR-All Commercial-Trim | Commercial | HVAC | All | NR | 0 | 22 | 41.5825 | 43.2087 | 2526.7082 | 0 | 0 | 4821.2586 | 0 | 0.6429 | 0.81507 | 0 | 0 | 0 | 0 | 2.2419 | 331.8648 | 0 | 108.9531 | 0 | 0 | 0 | 0 | 0 | 440.8179 | 2389.5209 | 505.3416 | 0 | 0 | 2894.8626 | 0.15228
| Fans-Retro-All Commercial-SystemUpgradeCommercialAllRetro | Commercial - Fans-Retro | Fans | COM-Fans-2021P_V7 | Fans-Retro-All Commercial-SystemUpgrade | Commercial | HVAC | All | Retro | 0 | 22 | 40.3928 | 42.0191 | 4636.1172 | 0 | 0 | 9096.7143 | 0 | 1.213 | 1.5379 | 0 | 0 | 0 | 0 | 4.23 | 626.1599 | 0 | 205.572 | 0 | 0 | 0 | 0 | 0 | 831.7319 | 4384.3999 | 927.2234 | 0 | 0 | 5311.6233 | 0.15659
| HeatPumps-NR-Large OffCommercialOfficeNR | Commercial - Heat Pumps-NR | Heat Pumps | Com-HeatPumps-2021P_V4-c19 | HeatPumps-NR-Large Off | Commercial | HVAC | Office | NR | 0 | 15 | 32.639 | 48.5372 | 0.12493 | 0 | 0 | 0.26688 | 0 | 2.3527e-05 | 1.7419e-05 | 0 | 0 | 0 | 0 | 0.0001241 | 0.10757 | 0 | 0.0036085 | 0 | 0 | 0 | 0 | 0 | 0.16653 | 0.15502 | 0.024986 | 0 | 0 | 0.18 | 0.92513
| HeatPumps-NR-Medium OffCommercialOfficeNR | Commercial - Heat Pumps-NR | Heat Pumps | Com-HeatPumps-2021P_V4-c19 | HeatPumps-NR-Medium Off | Commercial | HVAC | Office | NR | 0 | 15 | 22.3383 | 38.2365 | 0.11452 | 0 | 0 | 0.31054 | 0 | 2.7376e-05 | 2.0269e-05 | 0 | 0 | 0 | 0 | 0.0001444 | 0.12517 | 0 | 0.0041988 | 0 | 0 | 0 | 0 | 0 | 0.19377 | 0.1421 | 0.022904 | 0 | 0 | 0.165 | 1.1744
| HeatPumps-NR-Small OffCommercialOfficeNR | Commercial - Heat Pumps-NR | Heat Pumps | Com-HeatPumps-2021P_V4-c19 | HeatPumps-NR-Small Off | Commercial | HVAC | Office | NR | 0 | 15 | 25.6324 | 41.5307 | 0.24986 | 0 | 0 | 0.62381 | 0 | 5.4992e-05 | 4.0715e-05 | 0 | 0 | 0 | 0 | 0.00029007 | 0.25143 | 0 | 0.0084344 | 0 | 0 | 0 | 0 | 0 | 0.38925 | 0.31004 | 0.049972 | 0 | 0 | 0.36001 | 1.0812
| HeatPumps-NR-XLarge RetCommercialRetailNR | Commercial - Heat Pumps-NR | Heat Pumps | Com-HeatPumps-2021P_V4-c19 | HeatPumps-NR-XLarge Ret | Commercial | HVAC | Retail | NR | 0 | 15 | 52.7314 | 68.6296 | 0.12493 | 0 | 0 | 0.18875 | 0 | 1.6639e-05 | 1.2319e-05 | 0 | 0 | 0 | 0 | 8.7767e-05 | 0.076076 | 0 | 0.002552 | 0 | 0 | 0 | 0 | 0 | 0.11777 | 0.15502 | 0.024986 | 0 | 0 | 0.18 | 0.65429
| HeatPumps-NR-Large RetCommercialRetailNR | Commercial - Heat Pumps-NR | Heat Pumps | Com-HeatPumps-2021P_V4-c19 | HeatPumps-NR-Large Ret | Commercial | HVAC | Retail | NR | 0 | 15 | 47.0122 | 62.9105 | 0.11452 | 0 | 0 | 0.18875 | 0 | 1.6639e-05 | 1.2319e-05 | 0 | 0 | 0 | 0 | 8.7767e-05 | 0.076076 | 0 | 0.002552 | 0 | 0 | 0 | 0 | 0 | 0.11777 | 0.1421 | 0.022904 | 0 | 0 | 0.165 | 0.71377
| HeatPumps-NR-Medium RetCommercialRetailNR | Commercial - Heat Pumps-NR | Heat Pumps | Com-HeatPumps-2021P_V4-c19 | HeatPumps-NR-Medium Ret | Commercial | HVAC | Retail | NR | 0 | 15 | 2.7194 | 18.6176 | 0.11452 | 0 | 0 | 0.63779 | 0 | 5.6224e-05 | 4.1628e-05 | 0 | 0 | 0 | 0 | 0.00029657 | 0.25707 | 0 | 0.0086235 | 0 | 0 | 0 | 0 | 0 | 0.39797 | 0.1421 | 0.022904 | 0 | 0 | 0.165 | 2.4119
| HeatPumps-NR-Small RetCommercialRetailNR | Commercial - Heat Pumps-NR | Heat Pumps | Com-HeatPumps-2021P_V4-c19 | HeatPumps-NR-Small Ret | Commercial | HVAC | Retail | NR | 0 | 15 | 24.722 | 40.6202 | 0.24986 | 0 | 0 | 0.63779 | 0 | 5.6224e-05 | 4.1628e-05 | 0 | 0 | 0 | 0 | 0.00029657 | 0.25707 | 0 | 0.0086235 | 0 | 0 | 0 | 0 | 0 | 0.39797 | 0.31004 | 0.049972 | 0 | 0 | 0.36001 | 1.1054
| HeatPumps-NR-School K-12CommercialSchool K-12NR | Commercial - Heat Pumps-NR | Heat Pumps | Com-HeatPumps-2021P_V4-c19 | HeatPumps-NR-School K-12 | Commercial | HVAC | School K-12 | NR | 0 | 15 | 3.1367 | 19.0349 | 0.11452 | 0 | 0 | 0.62381 | 0 | 5.4992e-05 | 4.0715e-05 | 0 | 0 | 0 | 0 | 0.00029007 | 0.25143 | 0 | 0.0084344 | 0 | 0 | 0 | 0 | 0 | 0.38925 | 0.1421 | 0.022904 | 0 | 0 | 0.165 | 2.359
| HeatPumps-NR-UniversityCommercialUniversityNR | Commercial - Heat Pumps-NR | Heat Pumps | Com-HeatPumps-2021P_V4-c19 | HeatPumps-NR-University | Commercial | HVAC | University | NR | 0 | 15 | 0.27651 | 16.1747 | 0.11452 | 0 | 0 | 0.73411 | 0 | 6.4716e-05 | 4.7915e-05 | 0 | 0 | 0 | 0 | 0.00034136 | 0.29589 | 0 | 0.0099259 | 0 | 0 | 0 | 0 | 0 | 0.45808 | 0.1421 | 0.022904 | 0 | 0 | 0.165 | 2.7761
| HeatPumps-NR-WarehouseCommercialWarehouseNR | Commercial - Heat Pumps-NR | Heat Pumps | Com-HeatPumps-2021P_V4-c19 | HeatPumps-NR-Warehouse | Commercial | HVAC | Warehouse | NR | 0 | 15 | 149.5935 | 165.4917 | 0.11452 | 0 | 0 | 0.07175 | 0 | 6.3252e-06 | 4.683e-06 | 0 | 0 | 0 | 0 | 3.3364e-05 | 0.02892 | 0 | 0.00097013 | 0 | 0 | 0 | 0 | 0 | 0.044771 | 0.1421 | 0.022904 | 0 | 0 | 0.165 | 0.27133
| HeatPumps-NR-SupermarketCommercialSupermarketNR | Commercial - Heat Pumps-NR | Heat Pumps | Com-HeatPumps-2021P_V4-c19 | HeatPumps-NR-Supermarket | Commercial | HVAC | Supermarket | NR | 0 | 15 | 41.3457 | 57.244 | 0.11452 | 0 | 0 | 0.20743 | 0 | 1.8286e-05 | 1.3539e-05 | 0 | 0 | 0 | 0 | 9.6455e-05 | 0.083607 | 0 | 0.0028046 | 0 | 0 | 0 | 0 | 0 | 0.12943 | 0.1421 | 0.022904 | 0 | 0 | 0.165 | 0.78442
| HeatPumps-NR-MiniMartCommercialMiniMartNR | Commercial - Heat Pumps-NR | Heat Pumps | Com-HeatPumps-2021P_V4-c19 | HeatPumps-NR-MiniMart | Commercial | HVAC | MiniMart | NR | 0 | 15 | 108.9977 | 124.8959 | 0.24986 | 0 | 0 | 0.20743 | 0 | 1.8286e-05 | 1.3539e-05 | 0 | 0 | 0 | 0 | 9.6455e-05 | 0.083607 | 0 | 0.0028046 | 0 | 0 | 0 | 0 | 0 | 0.12943 | 0.31004 | 0.049972 | 0 | 0 | 0.36001 | 0.35953
| HeatPumps-NR-RestaurantCommercialRestaurantNR | Commercial - Heat Pumps-NR | Heat Pumps | Com-HeatPumps-2021P_V4-c19 | HeatPumps-NR-Restaurant | Commercial | HVAC | Restaurant | NR | 0 | 15 | 2.7194 | 18.6176 | 0.11452 | 0 | 0 | 0.63779 | 0 | 5.6224e-05 | 4.1628e-05 | 0 | 0 | 0 | 0 | 0.00029657 | 0.25707 | 0 | 0.0086235 | 0 | 0 | 0 | 0 | 0 | 0.39797 | 0.1421 | 0.022904 | 0 | 0 | 0.165 | 2.4119
| HeatPumps-NR-LodgingCommercialLodgingNR | Commercial - Heat Pumps-NR | Heat Pumps | Com-HeatPumps-2021P_V4-c19 | HeatPumps-NR-Lodging | Commercial | HVAC | Lodging | NR | 0 | 15 | 4.8671 | 20.7653 | 0.12493 | 0 | 0 | 0.62381 | 0 | 5.4992e-05 | 4.0715e-05 | 0 | 0 | 0 | 0 | 0.00029007 | 0.25143 | 0 | 0.0084344 | 0 | 0 | 0 | 0 | 0 | 0.38925 | 0.15502 | 0.024986 | 0 | 0 | 0.18 | 2.1624
| HeatPumps-NR-HospitalCommercialHospitalNR | Commercial - Heat Pumps-NR | Heat Pumps | Com-HeatPumps-2021P_V4-c19 | HeatPumps-NR-Hospital | Commercial | HVAC | Hospital | NR | 0 | 15 | 1.7469 | 17.6452 | 0.12493 | 0 | 0 | 0.73411 | 0 | 6.4716e-05 | 4.7915e-05 | 0 | 0 | 0 | 0 | 0.00034136 | 0.29589 | 0 | 0.0099259 | 0 | 0 | 0 | 0 | 0 | 0.45808 | 0.15502 | 0.024986 | 0 | 0 | 0.18 | 2.5448
| HeatPumps-NR-Residential CareCommercialResidential CareNR | Commercial - Heat Pumps-NR | Heat Pumps | Com-HeatPumps-2021P_V4-c19 | HeatPumps-NR-Residential Care | Commercial | HVAC | Residential Care | NR | 0 | 15 | 0.27651 | 16.1747 | 0.11452 | 0 | 0 | 0.73411 | 0 | 6.4716e-05 | 4.7915e-05 | 0 | 0 | 0 | 0 | 0.00034136 | 0.29589 | 0 | 0.0099259 | 0 | 0 | 0 | 0 | 0 | 0.45808 | 0.1421 | 0.022904 | 0 | 0 | 0.165 | 2.7761
| HeatPumps-NR-AssemblyCommercialAssemblyNR | Commercial - Heat Pumps-NR | Heat Pumps | Com-HeatPumps-2021P_V4-c19 | HeatPumps-NR-Assembly | Commercial | HVAC | Assembly | NR | 0 | 15 | 47.0122 | 62.9105 | 0.11452 | 0 | 0 | 0.18875 | 0 | 1.6639e-05 | 1.2319e-05 | 0 | 0 | 0 | 0 | 8.7767e-05 | 0.076076 | 0 | 0.002552 | 0 | 0 | 0 | 0 | 0 | 0.11777 | 0.1421 | 0.022904 | 0 | 0 | 0.165 | 0.71377
| HeatPumps-NR-OtherCommercialOtherNR | Commercial - Heat Pumps-NR | Heat Pumps | Com-HeatPumps-2021P_V4-c19 | HeatPumps-NR-Other | Commercial | HVAC | Other | NR | 0 | 15 | 22.3383 | 38.2365 | 0.11452 | 0 | 0 | 0.31054 | 0 | 2.7376e-05 | 2.0269e-05 | 0 | 0 | 0 | 0 | 0.0001444 | 0.12517 | 0 | 0.0041988 | 0 | 0 | 0 | 0 | 0 | 0.19377 | 0.1421 | 0.022904 | 0 | 0 | 0.165 | 1.1744
| HeatPumps-New-Large OffCommercialOfficeNew | Commercial - Heat Pumps-New | Heat Pumps | Com-HeatPumps-2021P_V4-c19 | HeatPumps-New-Large Off | Commercial | HVAC | Office | New | 0 | 15 | 65.0729 | 80.9711 | 0.12493 | 0 | 0 | 0.15998 | 0 | 1.4103e-05 | 1.0442e-05 | 0 | 0 | 0 | 0 | 7.4389e-05 | 0.06448 | 0 | 0.002163 | 0 | 0 | 0 | 0 | 0 | 0.099823 | 0.15502 | 0.024986 | 0 | 0 | 0.18 | 0.55456
| HeatPumps-New-Medium OffCommercialOfficeNew | Commercial - Heat Pumps-New | Heat Pumps | Com-HeatPumps-2021P_V4-c19 | HeatPumps-New-Medium Off | Commercial | HVAC | Office | New | 0 | 15 | 58.7385 | 74.6367 | 0.11452 | 0 | 0 | 0.15909 | 0 | 1.4025e-05 | 1.0384e-05 | 0 | 0 | 0 | 0 | 7.3978e-05 | 0.064124 | 0 | 0.0021511 | 0 | 0 | 0 | 0 | 0 | 0.099271 | 0.1421 | 0.022904 | 0 | 0 | 0.165 | 0.60163
| HeatPumps-New-Small OffCommercialOfficeNew | Commercial - Heat Pumps-New | Heat Pumps | Com-HeatPumps-2021P_V4-c19 | HeatPumps-New-Small Off | Commercial | HVAC | Office | New | 0 | 15 | 271.5215 | 287.4197 | 0.24986 | 0 | 0 | 0.090137 | 0 | 7.946e-06 | 5.8831e-06 | 0 | 0 | 0 | 0 | 4.1914e-05 | 0.036331 | 0 | 0.0012187 | 0 | 0 | 0 | 0 | 0 | 0.056244 | 0.31004 | 0.049972 | 0 | 0 | 0.36001 | 0.15623
| HeatPumps-New-XLarge RetCommercialRetailNew | Commercial - Heat Pumps-New | Heat Pumps | Com-HeatPumps-2021P_V4-c19 | HeatPumps-New-XLarge Ret | Commercial | HVAC | Retail | New | 0 | 15 | 81.0514 | 96.9496 | 0.12493 | 0 | 0 | 0.13361 | 0 | 1.1779e-05 | 8.7206e-06 | 0 | 0 | 0 | 0 | 6.2129e-05 | 0.053853 | 0 | 0.0018065 | 0 | 0 | 0 | 0 | 0 | 0.083371 | 0.15502 | 0.024986 | 0 | 0 | 0.18 | 0.46316
| HeatPumps-New-Large RetCommercialRetailNew | Commercial - Heat Pumps-New | Heat Pumps | Com-HeatPumps-2021P_V4-c19 | HeatPumps-New-Large Ret | Commercial | HVAC | Retail | New | 0 | 15 | 72.9722 | 88.8705 | 0.11452 | 0 | 0 | 0.13361 | 0 | 1.1779e-05 | 8.7206e-06 | 0 | 0 | 0 | 0 | 6.2129e-05 | 0.053853 | 0 | 0.0018065 | 0 | 0 | 0 | 0 | 0 | 0.083371 | 0.1421 | 0.022904 | 0 | 0 | 0.165 | 0.50527
| HeatPumps-New-Medium RetCommercialRetailNew | Commercial - Heat Pumps-New | Heat Pumps | Com-HeatPumps-2021P_V4-c19 | HeatPumps-New-Medium Ret | Commercial | HVAC | Retail | New | 0 | 15 | 72.4416 | 88.3398 | 0.11452 | 0 | 0 | 0.13441 | 0 | 1.1849e-05 | 8.773e-06 | 0 | 0 | 0 | 0 | 6.2502e-05 | 0.054177 | 0 | 0.0018174 | 0 | 0 | 0 | 0 | 0 | 0.083872 | 0.1421 | 0.022904 | 0 | 0 | 0.165 | 0.5083
| HeatPumps-New-Small RetCommercialRetailNew | Commercial - Heat Pumps-New | Heat Pumps | Com-HeatPumps-2021P_V4-c19 | HeatPumps-New-Small Ret | Commercial | HVAC | Retail | New | 0 | 15 | 176.8432 | 192.7414 | 0.24986 | 0 | 0 | 0.13441 | 0 | 1.1849e-05 | 8.773e-06 | 0 | 0 | 0 | 0 | 6.2502e-05 | 0.054177 | 0 | 0.0018174 | 0 | 0 | 0 | 0 | 0 | 0.083872 | 0.31004 | 0.049972 | 0 | 0 | 0.36001 | 0.23297
| HeatPumps-New-School K-12CommercialSchool K-12New | Commercial - Heat Pumps-New | Heat Pumps | Com-HeatPumps-2021P_V4-c19 | HeatPumps-New-School K-12 | Commercial | HVAC | School K-12 | New | 0 | 15 | 115.8358 | 131.734 | 0.11452 | 0 | 0 | 0.090137 | 0 | 7.946e-06 | 5.8831e-06 | 0 | 0 | 0 | 0 | 4.1914e-05 | 0.036331 | 0 | 0.0012187 | 0 | 0 | 0 | 0 | 0 | 0.056244 | 0.1421 | 0.022904 | 0 | 0 | 0.165 | 0.34086
| HeatPumps-New-UniversityCommercialUniversityNew | Commercial - Heat Pumps-New | Heat Pumps | Com-HeatPumps-2021P_V4-c19 | HeatPumps-New-University | Commercial | HVAC | University | New | 0 | 15 | 35.9324 | 51.8306 | 0.11452 | 0 | 0 | 0.22909 | 0 | 2.0196e-05 | 1.4953e-05 | 0 | 0 | 0 | 0 | 0.00010653 | 0.092339 | 0 | 0.0030976 | 0 | 0 | 0 | 0 | 0 | 0.14295 | 0.1421 | 0.022904 | 0 | 0 | 0.165 | 0.86635
| HeatPumps-New-WarehouseCommercialWarehouseNew | Commercial - Heat Pumps-New | Heat Pumps | Com-HeatPumps-2021P_V4-c19 | HeatPumps-New-Warehouse | Commercial | HVAC | Warehouse | New | 0 | 15 | 149.5935 | 165.4917 | 0.11452 | 0 | 0 | 0.07175 | 0 | 6.3252e-06 | 4.683e-06 | 0 | 0 | 0 | 0 | 3.3364e-05 | 0.02892 | 0 | 0.00097013 | 0 | 0 | 0 | 0 | 0 | 0.044771 | 0.1421 | 0.022904 | 0 | 0 | 0.165 | 0.27133
| HeatPumps-New-SupermarketCommercialSupermarketNew | Commercial - Heat Pumps-New | Heat Pumps | Com-HeatPumps-2021P_V4-c19 | HeatPumps-New-Supermarket | Commercial | HVAC | Supermarket | New | 0 | 15 | 58.1305 | 74.0288 | 0.11452 | 0 | 0 | 0.1604 | 0 | 1.414e-05 | 1.0469e-05 | 0 | 0 | 0 | 0 | 7.4585e-05 | 0.06465 | 0 | 0.0021687 | 0 | 0 | 0 | 0 | 0 | 0.10009 | 0.1421 | 0.022904 | 0 | 0 | 0.165 | 0.60657
| HeatPumps-New-MiniMartCommercialMiniMartNew | Commercial - Heat Pumps-New | Heat Pumps | Com-HeatPumps-2021P_V4-c19 | HeatPumps-New-MiniMart | Commercial | HVAC | MiniMart | New | 0 | 15 | 145.6191 | 161.5173 | 0.24986 | 0 | 0 | 0.1604 | 0 | 1.414e-05 | 1.0469e-05 | 0 | 0 | 0 | 0 | 7.4585e-05 | 0.06465 | 0 | 0.0021687 | 0 | 0 | 0 | 0 | 0 | 0.10009 | 0.31004 | 0.049972 | 0 | 0 | 0.36001 | 0.27801
| HeatPumps-New-RestaurantCommercialRestaurantNew | Commercial - Heat Pumps-New | Heat Pumps | Com-HeatPumps-2021P_V4-c19 | HeatPumps-New-Restaurant | Commercial | HVAC | Restaurant | New | 0 | 15 | 72.4416 | 88.3398 | 0.11452 | 0 | 0 | 0.13441 | 0 | 1.1849e-05 | 8.773e-06 | 0 | 0 | 0 | 0 | 6.2502e-05 | 0.054177 | 0 | 0.0018174 | 0 | 0 | 0 | 0 | 0 | 0.083872 | 0.1421 | 0.022904 | 0 | 0 | 0.165 | 0.5083
| HeatPumps-New-LodgingCommercialLodgingNew | Commercial - Heat Pumps-New | Heat Pumps | Com-HeatPumps-2021P_V4-c19 | HeatPumps-New-Lodging | Commercial | HVAC | Lodging | New | 0 | 15 | 127.8116 | 143.7098 | 0.12493 | 0 | 0 | 0.090137 | 0 | 7.946e-06 | 5.8831e-06 | 0 | 0 | 0 | 0 | 4.1914e-05 | 0.036331 | 0 | 0.0012187 | 0 | 0 | 0 | 0 | 0 | 0.056244 | 0.15502 | 0.024986 | 0 | 0 | 0.18 | 0.31246
| HeatPumps-New-HospitalCommercialHospitalNew | Commercial - Heat Pumps-New | Heat Pumps | Com-HeatPumps-2021P_V4-c19 | HeatPumps-New-Hospital | Commercial | HVAC | Hospital | New | 0 | 15 | 40.6442 | 56.5425 | 0.12493 | 0 | 0 | 0.22909 | 0 | 2.0196e-05 | 1.4953e-05 | 0 | 0 | 0 | 0 | 0.00010653 | 0.092339 | 0 | 0.0030976 | 0 | 0 | 0 | 0 | 0 | 0.14295 | 0.15502 | 0.024986 | 0 | 0 | 0.18 | 0.79415
| HeatPumps-New-Residential CareCommercialResidential CareNew | Commercial - Heat Pumps-New | Heat Pumps | Com-HeatPumps-2021P_V4-c19 | HeatPumps-New-Residential Care | Commercial | HVAC | Residential Care | New | 0 | 15 | 35.9324 | 51.8306 | 0.11452 | 0 | 0 | 0.22909 | 0 | 2.0196e-05 | 1.4953e-05 | 0 | 0 | 0 | 0 | 0.00010653 | 0.092339 | 0 | 0.0030976 | 0 | 0 | 0 | 0 | 0 | 0.14295 | 0.1421 | 0.022904 | 0 | 0 | 0.165 | 0.86635
| HeatPumps-New-AssemblyCommercialAssemblyNew | Commercial - Heat Pumps-New | Heat Pumps | Com-HeatPumps-2021P_V4-c19 | HeatPumps-New-Assembly | Commercial | HVAC | Assembly | New | 0 | 15 | 72.9722 | 88.8705 | 0.11452 | 0 | 0 | 0.13361 | 0 | 1.1779e-05 | 8.7206e-06 | 0 | 0 | 0 | 0 | 6.2129e-05 | 0.053853 | 0 | 0.0018065 | 0 | 0 | 0 | 0 | 0 | 0.083371 | 0.1421 | 0.022904 | 0 | 0 | 0.165 | 0.50527
| HeatPumps-New-OtherCommercialOtherNew | Commercial - Heat Pumps-New | Heat Pumps | Com-HeatPumps-2021P_V4-c19 | HeatPumps-New-Other | Commercial | HVAC | Other | New | 0 | 15 | 58.7385 | 74.6367 | 0.11452 | 0 | 0 | 0.15909 | 0 | 1.4025e-05 | 1.0384e-05 | 0 | 0 | 0 | 0 | 7.3978e-05 | 0.064124 | 0 | 0.0021511 | 0 | 0 | 0 | 0 | 0 | 0.099271 | 0.1421 | 0.022904 | 0 | 0 | 0.165 | 0.60163
| HPWH ResType-Low Volume-NewCommercialAllNew | Commercial - HPWH-New | HPWH | Com-HPWH-2021P_V9-C19 | HPWH ResType-Low Volume-New | Commercial | Water Heating | All | New | 0 | 13 | 99.0802 | 94.7818 | 637.4357 | 0 | 0 | 767.6748 | 0 | 0.085494 | 0.11535 | 0 | 0 | -3.4972 | 0 | 0.33651 | 52.3712 | -23.0882 | 17.4799 | 0 | 0 | 0 | 0 | -40.2463 | 6.5166 | 883.6228 | 127.4871 | 0 | 0 | 1011.1099 | 0.065011
| HPWH ResType-Med Volume-NewCommercialAllNew | Commercial - HPWH-New | HPWH | Com-HPWH-2021P_V9-C19 | HPWH ResType-Med Volume-New | Commercial | Water Heating | All | New | 0 | 13 | 49.9225 | 46.2866 | 596.9359 | 0 | 0 | 1472.103 | 0 | 0.14407 | 0.27423 | 0 | 0 | -5.4774 | 0 | 0.65249 | 100.5225 | -36.161 | 40.5393 | 0 | 0 | 0 | 0 | -78.7566 | 26.1442 | 827.4814 | 119.3872 | 0 | 0 | 946.8686 | 0.13285
| HPWH ResType-High Volume-NewCommercialAllNew | Commercial - HPWH-New | HPWH | Com-HPWH-2021P_V9-C19 | HPWH ResType-High Volume-New | Commercial | Water Heating | All | New | 0 | 13 | 25.7439 | 22.3611 | 527.8592 | 0 | 0 | 2694.5731 | 0 | 0.31699 | 0.4484 | 0 | 0 | -10.8669 | 0 | 1.1894 | 184.0445 | -71.7425 | 66.886 | 0 | 0 | 0 | 0 | -121.8088 | 57.3793 | 731.7263 | 105.5718 | 0 | 0 | 837.2981 | 0.24342
| HPWH ResType-Low Volume-NRCommercialAllNR | Commercial - HPWH-NR | HPWH | Com-HPWH-2021P_V9-C19 | HPWH ResType-Low Volume-NR | Commercial | Water Heating | All | NR | 0 | 13 | 99.0802 | 94.7818 | 637.4357 | 0 | 0 | 767.6748 | 0 | 0.085494 | 0.11535 | 0 | 0 | -3.4972 | 0 | 0.33651 | 52.3712 | -23.0882 | 17.4799 | 0 | 0 | 0 | 0 | -40.2463 | 6.5166 | 883.6228 | 127.4871 | 0 | 0 | 1011.1099 | 0.065011
| HPWH ResType-Med Volume-NRCommercialAllNR | Commercial - HPWH-NR | HPWH | Com-HPWH-2021P_V9-C19 | HPWH ResType-Med Volume-NR | Commercial | Water Heating | All | NR | 0 | 13 | 49.9225 | 46.2866 | 596.9359 | 0 | 0 | 1472.103 | 0 | 0.14407 | 0.27423 | 0 | 0 | -5.4774 | 0 | 0.65249 | 100.5225 | -36.161 | 40.5393 | 0 | 0 | 0 | 0 | -78.7566 | 26.1442 | 827.4814 | 119.3872 | 0 | 0 | 946.8686 | 0.13285
| HPWH ResType-High Volume-NRCommercialAllNR | Commercial - HPWH-NR | HPWH | Com-HPWH-2021P_V9-C19 | HPWH ResType-High Volume-NR | Commercial | Water Heating | All | NR | 0 | 13 | 25.7439 | 22.3611 | 527.8592 | 0 | 0 | 2694.5731 | 0 | 0.31699 | 0.4484 | 0 | 0 | -10.8669 | 0 | 1.1894 | 184.0445 | -71.7425 | 66.886 | 0 | 0 | 0 | 0 | -121.8088 | 57.3793 | 731.7263 | 105.5718 | 0 | 0 | 837.2981 | 0.24342
| HPWH Com Type-Low Volume-NewCommercialAllNew | Commercial - HPWH-New | HPWH | Com-HPWH-2021P_V9-C19 | HPWH Com Type-Low Volume-New | Commercial | Water Heating | All | New | 0 | 13 | 30.0065 | 26.3982 | 2866.0644 | 0 | 0 | 12393.0362 | 0 | 2.001 | 2.6642 | 0 | 0 | -56.4674 | 0 | 5.4324 | 849.9884 | -372.7918 | 364.8312 | 0 | 0 | 0 | 0 | -613.4413 | 228.5865 | 3972.981 | 573.2129 | 0 | 0 | 4546.1938 | 0.21958
| HPWH Com Type-Med Volume-NewCommercialAllNew | Commercial - HPWH-New | HPWH | Com-HPWH-2021P_V9-C19 | HPWH Com Type-Med Volume-New | Commercial | Water Heating | All | New | 0 | 13 | 18.5127 | 15.563 | 2866.0644 | 0 | 0 | 21021.2143 | 0 | 3.0919 | 5.2527 | 0 | 0 | -78.2288 | 0 | 9.3172 | 1442.9812 | -516.4585 | 716.6458 | 0 | 0 | 0 | 0 | -1061.8223 | 581.3462 | 3972.981 | 573.2129 | 0 | 0 | 4546.1938 | 0.35262
| HPWH Com Type-High Volume-NewCommercialAllNew | Commercial - HPWH-New | HPWH | Com-HPWH-2021P_V9-C19 | HPWH Com Type-High Volume-New | Commercial | Water Heating | All | New | 0 | 13 | 12.2489 | 9.5085 | 2866.0644 | 0 | 0 | 34406.6047 | 0 | 5.7031 | 7.8643 | 0 | 0 | -138.7818 | 0 | 15.1872 | 2362.1149 | -916.2232 | 1074.4501 | 0 | 0 | 0 | 0 | -1468.5006 | 1051.8412 | 3972.981 | 573.2129 | 0 | 0 | 4546.1938 | 0.49583
| HPWH Com Type-Low Volume-NRCommercialAllNR | Commercial - HPWH-NR | HPWH | Com-HPWH-2021P_V9-C19 | HPWH Com Type-Low Volume-NR | Commercial | Water Heating | All | NR | 0 | 13 | 30.0065 | 26.3982 | 2866.0644 | 0 | 0 | 12393.0362 | 0 | 2.001 | 2.6642 | 0 | 0 | -56.4674 | 0 | 5.4324 | 849.9884 | -372.7918 | 364.8312 | 0 | 0 | 0 | 0 | -613.4413 | 228.5865 | 3972.981 | 573.2129 | 0 | 0 | 4546.1938 | 0.21958
| HPWH Com Type-Med Volume-NRCommercialAllNR | Commercial - HPWH-NR | HPWH | Com-HPWH-2021P_V9-C19 | HPWH Com Type-Med Volume-NR | Commercial | Water Heating | All | NR | 0 | 13 | 18.5127 | 15.563 | 2866.0644 | 0 | 0 | 21021.2143 | 0 | 3.0919 | 5.2527 | 0 | 0 | -78.2288 | 0 | 9.3172 | 1442.9812 | -516.4585 | 716.6458 | 0 | 0 | 0 | 0 | -1061.8223 | 581.3462 | 3972.981 | 573.2129 | 0 | 0 | 4546.1938 | 0.35262
| HPWH Com Type-High Volume-NRCommercialAllNR | Commercial - HPWH-NR | HPWH | Com-HPWH-2021P_V9-C19 | HPWH Com Type-High Volume-NR | Commercial | Water Heating | All | NR | 0 | 13 | 12.2489 | 9.5085 | 2866.0644 | 0 | 0 | 34406.6047 | 0 | 5.7031 | 7.8643 | 0 | 0 | -138.7818 | 0 | 15.1872 | 2362.1149 | -916.2232 | 1074.4501 | 0 | 0 | 0 | 0 | -1468.5006 | 1051.8412 | 3972.981 | 573.2129 | 0 | 0 | 4546.1938 | 0.49583
| Commercial Ice MakerCommercialOtherNR | Commercial - Ice and Vending-NR | Ice and Vending | Com-IceAndVending-2021P_V1-C19 | Commercial Ice Maker | Commercial | Refrigeration | Other | NR | 0 | 11 | -58.9935 | 96.5476 | 430.5992 | 0 | 0 | 573.0867 | 0 | 0.054358 | 0.029525 | 0 | 0 | 0 | 0 | 0.26649 | 232.4284 | 0 | 8.3405 | 0 | 0 | 0 | 0 | 1104.0685 | 1471.1162 | 682.7596 | 86.1198 | 0 | 0 | 768.8794 | 1.9133
| Commercial Beverage Vending MachineCommercialOtherNR | Commercial - Ice and Vending-NR | Ice and Vending | Com-IceAndVending-2021P_V1-C19 | Commercial Beverage Vending Machine | Commercial | Refrigeration | Other | NR | 0 | 5 | 43.1667 | 60.3229 | 19.309 | 0 | 0 | 77.3119 | 0 | 0.0074662 | 0.0055345 | 0 | 0 | 0 | 0 | 0.03595 | 31.3354 | 0 | 1.1459 | 0 | 0 | 0 | 0 | 0 | 49.767 | 60.9456 | 3.8618 | 0 | 0 | 64.8074 | 0.76792
| NEW_LINEAR_Fixture_from_LFTube_to_LEDPanel_CONTRCommercialAllNew | Commercial - Lighting-New | Lighting | Com-LightingInterior-2021P_V20-C19 | NEW_LINEAR_Fixture_from_LFTube_to_LEDPanel_CONTR | Commercial | Lighting | All | New | 0 | 15.2567 | 29.6771 | 27.0755 | 212.9785 | 0 | -25.7155 | 736.8379 | 0 | 0.13072 | 0.10981 | 0 | 0 | -6.6835 | 0 | 0.30353 | 50.5862 | -44.2843 | 17.6458 | 0 | 0 | 0 | 0 | 0 | 23.9477 | 260.353 | 42.5957 | 0 | -25.7155 | 277.2332 | 0.27056
| NEW_HIGHBAY_Fixture_from_LFTube_to_LEDPanel_CONTRCommercialAllNew | Commercial - Lighting-New | Lighting | Com-LightingInterior-2021P_V20-C19 | NEW_HIGHBAY_Fixture_from_LFTube_to_LEDPanel_CONTR | Commercial | Lighting | All | New | 0 | 15.2659 | 37.4685 | 33.3823 | 33.2792 | 0 | -7.074 | 86.1037 | 0 | 0.014947 | 0.012835 | 0 | 0 | -1.0429 | 0 | 0.033937 | 5.9134 | -6.921 | 2.0318 | 0 | 0 | 0 | 0 | 0 | 1.0242 | 40.3606 | 6.6558 | 0 | -7.074 | 39.9425 | 0.27846
| NEW_CAN_Fixture_from_CFL_to_LEDPanelCommercialAllNew | Commercial - Lighting-New | Lighting | Com-LightingInterior-2021P_V20-C19 | NEW_CAN_Fixture_from_CFL_to_LEDPanel | Commercial | Lighting | All | New | 0 | 13.4239 | -27.0549 | -29.3415 | 3.9263 | 0 | -24.0519 | 44.0079 | 0 | 0.0077457 | 0.0066113 | 0 | 0 | -0.3703 | 0 | 0.018297 | 3.0223 | -2.4479 | 1.0495 | 0 | 0 | 0 | 0 | 0 | 1.6239 | 5.323 | 0.78526 | 0 | -24.0519 | -17.9436 | 3.2869
| NEW_DISP_Fixture_from_CFL_to_LEDPanelCommercialAllNew | Commercial - Lighting-New | Lighting | Com-LightingInterior-2021P_V20-C19 | NEW_DISP_Fixture_from_CFL_to_LEDPanel | Commercial | Lighting | All | New | 0 | 9.1397 | -189.8349 | -192.1215 | -0.75649 | 0 | -14.3174 | 5.9453 | 0 | 0.0010464 | 0.00089316 | 0 | 0 | -0.050026 | 0 | 0.0024719 | 0.4083 | -0.3307 | 0.14178 | 0 | 0 | 0 | 0 | 0 | 0.21938 | -1.4039 | -0.1513 | 0 | -14.3174 | -15.8725 | 49.6599
| NEW_OTHER_Fixture_from_CFL_to_LEDPanelCommercialAllNew | Commercial - Lighting-New | Lighting | Com-LightingInterior-2021P_V20-C19 | NEW_OTHER_Fixture_from_CFL_to_LEDPanel | Commercial | Lighting | All | New | 0 | 13.1402 | -113.7966 | -116.1708 | 3.5853 | 0 | -29.5844 | 14.8187 | 0 | 0.0025003 | 0.0021409 | 0 | 0 | -0.12492 | 0 | 0.0061599 | 1.0185 | -0.82459 | 0.33569 | 0 | 0 | 0 | 0 | 0 | 0.52965 | 4.945 | 0.71707 | 0 | -29.5844 | -23.9224 | 4.7696
| NR_LINEAR_Fixture_from_LFTube_to_LEDPanelCommercialAllNR | Commercial - Lighting-NR | Lighting | Com-LightingInterior-2021P_V20-C19 | NR_LINEAR_Fixture_from_LFTube_to_LEDPanel | Commercial | Lighting | All | NR | 0 | 15.708 | 16.8652 | 13.3772 | 26.2094 | 0 | -7.8587 | 154.37 | 0 | 0.027868 | 0.022671 | 0 | 0 | -1.6962 | 0 | 0.061859 | 10.5952 | -11.2596 | 3.7773 | 0 | 0 | 0 | 0 | 0 | 3.1129 | 31.3129 | 5.2419 | 0 | -7.8587 | 28.6961 | 0.46495
| NR_LINEAR_Fixture_from_LFTube_to_LEDPanel_RDXCommercialAllNR | Commercial - Lighting-NR | Lighting | Com-LightingInterior-2021P_V20-C19 | NR_LINEAR_Fixture_from_LFTube_to_LEDPanel_RDX | Commercial | Lighting | All | NR | 0 | 15.708 | 35.5076 | 32.0196 | 16.229 | 0 | -1.9647 | 46.4552 | 0 | 0.0083864 | 0.0068225 | 0 | 0 | -0.51043 | 0 | 0.018616 | 3.1885 | -3.3884 | 1.1367 | 0 | 0 | 0 | 0 | 0 | 0.93677 | 19.3892 | 3.2458 | 0 | -1.9647 | 20.6703 | 0.2417
| NR_LINEAR_Fixture_from_LFTube_to_LEDPanel_CONTRCommercialAllNR | Commercial - Lighting-NR | Lighting | Com-LightingInterior-2021P_V20-C19 | NR_LINEAR_Fixture_from_LFTube_to_LEDPanel_CONTR | Commercial | Lighting | All | NR | 0 | 15.6637 | 30.8313 | 27.2622 | 181.1901 | 0 | -21.508 | 610.2888 | 0 | 0.11007 | 0.089461 | 0 | 0 | -6.8074 | 0 | 0.24396 | 41.888 | -45.1983 | 14.9293 | 0 | 0 | 0 | 0 | 0 | 11.6191 | 216.472 | 36.238 | 0 | -21.508 | 231.2021 | 0.26292
| NR_LINEAR_Lamp_from_LFTube_to_LEDTube_RDXCommercialAllNR | Commercial - Lighting-NR | Lighting | Com-LightingInterior-2021P_V20-C19 | NR_LINEAR_Lamp_from_LFTube_to_LEDTube_RDX | Commercial | Lighting | All | NR | 0 | 14.8353 | 17.3433 | 13.8553 | 1.4249 | 0 | -0.39943 | 8.6335 | 0 | 0.0015586 | 0.0012679 | 0 | 0 | -0.094862 | 0 | 0.0034597 | 0.59256 | -0.62972 | 0.21126 | 0 | 0 | 0 | 0 | 0 | 0.1741 | 1.7767 | 0.28498 | 0 | -0.39943 | 1.6623 | 0.44707
| NR_LINEAR_Fixture_from_LEDTube_to_LEDPanel_CONTRCommercialAllNR | Commercial - Lighting-NR | Lighting | Com-LightingInterior-2021P_V20-C19 | NR_LINEAR_Fixture_from_LEDTube_to_LEDPanel_CONTR | Commercial | Lighting | All | NR | 0 | 14.9396 | 31.8949 | 28.7596 | 37.163 | 0 | -2.0695 | 128.0176 | 0 | 0.022532 | 0.019136 | 0 | 0 | -1.298 | 0 | 0.051935 | 8.792 | -8.6313 | 3.0537 | 0 | 0 | 0 | 0 | 0 | 3.2144 | 45.799 | 7.4326 | 0 | -2.0695 | 51.1622 | 0.22494
| NR_HIGHBAY_Fixture_from_LFTube_to_LEDPanelCommercialAllNR | Commercial - Lighting-NR | Lighting | Com-LightingInterior-2021P_V20-C19 | NR_HIGHBAY_Fixture_from_LFTube_to_LEDPanel | Commercial | Lighting | All | NR | 0 | 13.9533 | 49.0499 | 44.261 | 3.8431 | 0 | -1.0337 | 7.6785 | 0 | 0.0012306 | 0.0011847 | 0 | 0 | -0.10168 | 0 | 0.0029757 | 0.52773 | -0.68155 | 0.17057 | 0 | 0 | 0 | 0 | 0 | 0.01674 | 4.9878 | 0.76862 | 0 | -1.0337 | 4.7227 | 0.26902
| NR_HIGHBAY_Fixture_from_LFTube_to_LEDPanel_CONTRCommercialAllNR | Commercial - Lighting-NR | Lighting | Com-LightingInterior-2021P_V20-C19 | NR_HIGHBAY_Fixture_from_LFTube_to_LEDPanel_CONTR | Commercial | Lighting | All | NR | 0 | 13.8891 | 34.6684 | 29.8221 | 13.9085 | 0 | -3.2642 | 42.3941 | 0 | 0.0067836 | 0.0065452 | 0 | 0 | -0.56622 | 0 | 0.016401 | 2.9137 | -3.7959 | 0.94087 | 0 | 0 | 0 | 0 | 0 | 0.058651 | 18.0512 | 2.7817 | 0 | -3.2642 | 17.5687 | 0.28904
| NR_HIGHBAY_Fixture_from_HID_to_LEDPanelCommercialAllNR | Commercial - Lighting-NR | Lighting | Com-LightingInterior-2021P_V20-C19 | NR_HIGHBAY_Fixture_from_HID_to_LEDPanel | Commercial | Lighting | All | NR | 0 | 20.9431 | -73.3466 | -77.6512 | -0.024072 | 0 | -0.063564 | 0.085156 | 0 | 1.9601e-05 | 1.1757e-05 | 0 | 0 | -0.0011808 | 0 | 3.2689e-05 | 0.0058297 | -0.0077034 | 0.0026096 | 0 | 0 | 0 | 0 | 0 | 0.00073587 | -0.023509 | -0.0048144 | 0 | -0.063564 | -0.091888 | 13.0237
| NR_HIGHBAY_Fixture_from_HID_to_LEDPanel_CONTRCommercialAllNR | Commercial - Lighting-NR | Lighting | Com-LightingInterior-2021P_V20-C19 | NR_HIGHBAY_Fixture_from_HID_to_LEDPanel_CONTR | Commercial | Lighting | All | NR | 0 | 20.9574 | -47.4622 | -51.7742 | -0.061771 | 0 | -0.21411 | 0.39862 | 0 | 9.1908e-05 | 5.4849e-05 | 0 | 0 | -0.0055355 | 0 | 0.00015298 | 0.027288 | -0.036122 | 0.012236 | 0 | 0 | 0 | 0 | 0 | 0.0034021 | -0.060328 | -0.012354 | 0 | -0.21411 | -0.28679 | 9.0338
| NR_CAN_Lamp_from_CFL_to_LEDScrewCommercialAllNR | Commercial - Lighting-NR | Lighting | Com-LightingInterior-2021P_V20-C19 | NR_CAN_Lamp_from_CFL_to_LEDScrew | Commercial | Lighting | All | NR | 0 | 13.346 | -35.5142 | -38.9405 | 0.057704 | 0 | -7.5387 | 13.7654 | 0 | 0.0023932 | 0.00203 | 0 | 0 | -0.14781 | 0 | 0.0055362 | 0.94616 | -0.97812 | 0.32272 | 0 | 0 | 0 | 0 | 0 | 0.29076 | 0.07834 | 0.011541 | 0 | -7.5387 | -7.4488 | 8.2468
| NR_CAN_Lamp_from_Inc/Hal_to_LEDScrewCommercialAllNR | Commercial - Lighting-NR | Lighting | Com-LightingInterior-2021P_V20-C19 | NR_CAN_Lamp_from_Inc/Hal_to_LEDScrew | Commercial | Lighting | All | NR | 0 | 12.3183 | -35.363 | -39.2308 | 0.27317 | 0 | -11.3745 | 20.0374 | 0 | 0.0031789 | 0.0029898 | 0 | 0 | -0.22966 | 0 | 0.0079739 | 1.3787 | -1.5217 | 0.44475 | 0 | 0 | 0 | 0 | 0 | 0.30178 | 0.39631 | 0.054634 | 0 | -11.3745 | -10.9235 | 6.6905
| NR_DISP_Lamp_from_CFL_to_LEDScrewCommercialAllNR | Commercial - Lighting-NR | Lighting | Com-LightingInterior-2021P_V20-C19 | NR_DISP_Lamp_from_CFL_to_LEDScrew | Commercial | Lighting | All | NR | 0 | 8.7516 | -101.3619 | -106.2111 | 0.0021284 | 0 | -0.79784 | 0.53753 | 0 | 8.6296e-05 | 8.5776e-05 | 0 | 0 | -0.0073047 | 0 | 0.00020722 | 0.036972 | -0.048687 | 0.012465 | 0 | 0 | 0 | 0 | 0 | 0.00074962 | 0.0040529 | 0.00042569 | 0 | -0.79784 | -0.79336 | 15.9365
| NR_DISP_Lamp_from_Inc/Hal_to_LEDScrewCommercialAllNR | Commercial - Lighting-NR | Lighting | Com-LightingInterior-2021P_V20-C19 | NR_DISP_Lamp_from_Inc/Hal_to_LEDScrew | Commercial | Lighting | All | NR | 0 | 9.2561 | -39.9273 | -42.9235 | 0.17902 | 0 | -5.3334 | 8.3352 | 0 | 0.0014449 | 0.0013132 | 0 | 0 | -0.081906 | 0 | 0.0033967 | 0.57256 | -0.54623 | 0.19919 | 0 | 0 | 0 | 0 | 0 | 0.22552 | 0.32588 | 0.035804 | 0 | -5.3334 | -4.9717 | 6.7244
| NR_OTHER_Lamp_from_CFL_to_LEDScrewCommercialAllNR | Commercial - Lighting-NR | Lighting | Com-LightingInterior-2021P_V20-C19 | NR_OTHER_Lamp_from_CFL_to_LEDScrew | Commercial | Lighting | All | NR | 0 | 5.4555 | -131.9224 | -135.375 | -5.8478 | 0 | -32.2764 | 26.8423 | 0 | 0.0044493 | 0.0039468 | 0 | 0 | -0.28711 | 0 | 0.010802 | 1.8472 | -1.8978 | 0.61 | 0 | 0 | 0 | 0 | 0 | 0.55935 | -17.0498 | -1.1696 | 0 | -32.2764 | -50.4957 | 27.9018
| NR_OTHER_Lamp_from_Inc/Hal_to_LEDScrewCommercialAllNR | Commercial - Lighting-NR | Lighting | Com-LightingInterior-2021P_V20-C19 | NR_OTHER_Lamp_from_Inc/Hal_to_LEDScrew | Commercial | Lighting | All | NR | 0 | 5.2884 | -135.4292 | -138.521 | -0.39809 | 0 | -110.5608 | 58.0995 | 0 | 0.0093488 | 0.0085725 | 0 | 0 | -0.57237 | 0 | 0.023668 | 3.9983 | -3.7897 | 1.2934 | 0 | 0 | 0 | 0 | 0 | 1.5021 | -1.1964 | -0.079618 | 0 | -110.5608 | -111.8368 | 30.9073
| RETRO_LINEAR_Fixture_from_LFTube_to_LEDPanelCommercialAllRetro | Commercial - Lighting-Retro | Lighting | Com-LightingInterior-2021P_V20-C19 | RETRO_LINEAR_Fixture_from_LFTube_to_LEDPanel | Commercial | Lighting | All | Retro | 0 | 15.708 | 91.5211 | 88.0331 | 15.6705 | 0 | -0.87319 | 17.1522 | 0 | 0.0030964 | 0.002519 | 0 | 0 | -0.18846 | 0 | 0.0068733 | 1.1772 | -1.2511 | 0.4197 | 0 | 0 | 0 | 0 | 0 | 0.34587 | 18.7219 | 3.1341 | 0 | -0.87319 | 20.9828 | 0.1069
| RETRO_LINEAR_Fixture_from_LFTube_to_LEDPanel_RDXCommercialAllRetro | Commercial - Lighting-Retro | Lighting | Com-LightingInterior-2021P_V20-C19 | RETRO_LINEAR_Fixture_from_LFTube_to_LEDPanel_RDX | Commercial | Lighting | All | Retro | 0 | 15.708 | 64.746 | 61.258 | 3.3069 | 0 | -0.2183 | 5.1617 | 0 | 0.00093182 | 0.00075805 | 0 | 0 | -0.056715 | 0 | 0.0020684 | 0.35427 | -0.37649 | 0.1263 | 0 | 0 | 0 | 0 | 0 | 0.10409 | 3.9508 | 0.66138 | 0 | -0.2183 | 4.3939 | 0.14009
| RETRO_LINEAR_Fixture_from_LFTube_to_LEDPanel_CONTRCommercialAllRetro | Commercial - Lighting-Retro | Lighting | Com-LightingInterior-2021P_V20-C19 | RETRO_LINEAR_Fixture_from_LFTube_to_LEDPanel_CONTR | Commercial | Lighting | All | Retro | 0 | 15.6637 | 82.5136 | 78.9445 | 55.0497 | 0 | -2.3898 | 67.8099 | 0 | 0.01223 | 0.0099401 | 0 | 0 | -0.75638 | 0 | 0.027107 | 4.6542 | -5.022 | 1.6588 | 0 | 0 | 0 | 0 | 0 | 1.291 | 65.7692 | 11.0099 | 0 | -2.3898 | 74.3893 | 0.10639
| RETRO_LINEAR_Lamp_from_LFTube_to_LEDTube_RDXCommercialAllRetro | Commercial - Lighting-Retro | Lighting | Com-LightingInterior-2021P_V20-C19 | RETRO_LINEAR_Lamp_from_LFTube_to_LEDTube_RDX | Commercial | Lighting | All | Retro | 0 | 14.8353 | 27.816 | 24.328 | 20.6392 | 0 | -3.5948 | 77.7019 | 0 | 0.014027 | 0.011411 | 0 | 0 | -0.85376 | 0 | 0.031137 | 5.3331 | -5.6675 | 1.9013 | 0 | 0 | 0 | 0 | 0 | 1.5669 | 25.7354 | 4.1278 | 0 | -3.5948 | 26.2684 | 0.30478
| RETRO_LINEAR_Fixture_from_LEDTube_to_LEDPanel_CONTRCommercialAllRetro | Commercial - Lighting-Retro | Lighting | Com-LightingInterior-2021P_V20-C19 | RETRO_LINEAR_Fixture_from_LEDTube_to_LEDPanel_CONTR | Commercial | Lighting | All | Retro | 0 | 14.2105 | 9999 | 9999 | 0 | 0 | 0 | 0 | 0 | 0 | 0 | 0 | 0 | 0 | 0 | 0 | 0 | 0 | 0 | 0 | 0 | 0 | 0 | 0 | 0 | 0 | 0 | 0 | 0 | 0 | 9999
| RETRO_HIGHBAY_Fixture_from_LFTube_to_LEDPanelCommercialAllRetro | Commercial - Lighting-Retro | Lighting | Com-LightingInterior-2021P_V20-C19 | RETRO_HIGHBAY_Fixture_from_LFTube_to_LEDPanel | Commercial | Lighting | All | Retro | 0 | 13.9533 | 95.029 | 90.2401 | 0.79095 | 0 | -0.11485 | 0.85317 | 0 | 0.00013674 | 0.00013164 | 0 | 0 | -0.011298 | 0 | 0.00033063 | 0.058636 | -0.075728 | 0.018952 | 0 | 0 | 0 | 0 | 0 | 0.00186 | 1.0265 | 0.15819 | 0 | -0.11485 | 1.0699 | 0.15268
| RETRO_HIGHBAY_Fixture_from_LFTube_to_LEDPanel_CONTRCommercialAllRetro | Commercial - Lighting-Retro | Lighting | Com-LightingInterior-2021P_V20-C19 | RETRO_HIGHBAY_Fixture_from_LFTube_to_LEDPanel_CONTR | Commercial | Lighting | All | Retro | 0 | 13.8891 | 60.9668 | 56.1205 | 2.6947 | 0 | -0.36269 | 4.7105 | 0 | 0.00075373 | 0.00072724 | 0 | 0 | -0.062914 | 0 | 0.0018223 | 0.32375 | -0.42177 | 0.10454 | 0 | 0 | 0 | 0 | 0 | 0.0065168 | 3.4973 | 0.53893 | 0 | -0.36269 | 3.6735 | 0.17743
| RETRO_HIGHBAY_Fixture_from_HID_to_LEDPanelCommercialAllRetro | Commercial - Lighting-Retro | Lighting | Com-LightingInterior-2021P_V20-C19 | RETRO_HIGHBAY_Fixture_from_HID_to_LEDPanel | Commercial | Lighting | All | Retro | 0 | 20.9431 | 22.8981 | 18.5935 | 0.29089 | 0 | -0.25426 | 0.34062 | 0 | 7.8405e-05 | 4.7027e-05 | 0 | 0 | -0.0047234 | 0 | 0.00013076 | 0.023319 | -0.030814 | 0.010438 | 0 | 0 | 0 | 0 | 0 | 0.0029435 | 0.28409 | 0.058177 | 0 | -0.25426 | 0.08801 | 0.77199
| RETRO_HIGHBAY_Fixture_from_HID_to_LEDPanel_CONTRCommercialAllRetro | Commercial - Lighting-Retro | Lighting | Com-LightingInterior-2021P_V20-C19 | RETRO_HIGHBAY_Fixture_from_HID_to_LEDPanel_CONTR | Commercial | Lighting | All | Retro | 0 | 20.9574 | 21.794 | 17.482 | 1.0571 | 0 | -0.85644 | 1.5945 | 0 | 0.00036763 | 0.0002194 | 0 | 0 | -0.022142 | 0 | 0.0006119 | 0.10915 | -0.14449 | 0.048945 | 0 | 0 | 0 | 0 | 0 | 0.013608 | 1.0324 | 0.21142 | 0 | -0.85644 | 0.38735 | 0.73079
| RETRO_CAN_Lamp_from_CFL_to_LEDScrewCommercialAllRetro | Commercial - Lighting-Retro | Lighting | Com-LightingInterior-2021P_V20-C19 | RETRO_CAN_Lamp_from_CFL_to_LEDScrew | Commercial | Lighting | All | Retro | 0 | 13.346 | -19.9409 | -23.3672 | 1.9702 | 0 | -7.5387 | 13.7654 | 0 | 0.0023932 | 0.00203 | 0 | 0 | -0.14781 | 0 | 0.0055362 | 0.94616 | -0.97812 | 0.32272 | 0 | 0 | 0 | 0 | 0 | 0.29076 | 2.6748 | 0.39405 | 0 | -7.5387 | -4.4698 | 2.1763
| RETRO_CAN_Lamp_from_Inc/Hal_to_LEDScrewCommercialAllRetro | Commercial - Lighting-Retro | Lighting | Com-LightingInterior-2021P_V20-C19 | RETRO_CAN_Lamp_from_Inc/Hal_to_LEDScrew | Commercial | Lighting | All | Retro | 0 | 12.3183 | -30.8254 | -34.6932 | 1.0386 | 0 | -11.3745 | 20.0374 | 0 | 0.0031789 | 0.0029898 | 0 | 0 | -0.22966 | 0 | 0.0079739 | 1.3787 | -1.5217 | 0.44475 | 0 | 0 | 0 | 0 | 0 | 0.30178 | 1.5067 | 0.20771 | 0 | -11.3745 | -9.6601 | 4.0783
| RETRO_DISP_Lamp_from_CFL_to_LEDScrewCommercialAllRetro | Commercial - Lighting-Retro | Lighting | Com-LightingInterior-2021P_V20-C19 | RETRO_DISP_Lamp_from_CFL_to_LEDScrew | Commercial | Lighting | All | Retro | 0 | 8.7516 | -39.5508 | -44.4 | 0.22156 | 0 | -0.79784 | 0.53753 | 0 | 8.6296e-05 | 8.5776e-05 | 0 | 0 | -0.0073047 | 0 | 0.00020722 | 0.036972 | -0.048687 | 0.012465 | 0 | 0 | 0 | 0 | 0 | 0.00074962 | 0.42188 | 0.044311 | 0 | -0.79784 | -0.33165 | 1.6456
| RETRO_DISP_Lamp_from_Inc/Hal_to_LEDScrewCommercialAllRetro | Commercial - Lighting-Retro | Lighting | Com-LightingInterior-2021P_V20-C19 | RETRO_DISP_Lamp_from_Inc/Hal_to_LEDScrew | Commercial | Lighting | All | Retro | 0 | 9.2561 | -32.7091 | -35.7053 | 0.59285 | 0 | -5.3334 | 8.3352 | 0 | 0.0014449 | 0.0013132 | 0 | 0 | -0.081906 | 0 | 0.0033967 | 0.57256 | -0.54623 | 0.19919 | 0 | 0 | 0 | 0 | 0 | 0.22552 | 1.0792 | 0.11857 | 0 | -5.3334 | -4.1357 | 3.5007
| RETRO_OTHER_Lamp_from_CFL_to_LEDScrewCommercialAllRetro | Commercial - Lighting-Retro | Lighting | Com-LightingInterior-2021P_V20-C19 | RETRO_OTHER_Lamp_from_CFL_to_LEDScrew | Commercial | Lighting | All | Retro | 0 | 5.4555 | 9.4645 | 6.012 | 11.0794 | 0 | -32.2764 | 26.8423 | 0 | 0.0044493 | 0.0039468 | 0 | 0 | -0.28711 | 0 | 0.010802 | 1.8472 | -1.8978 | 0.61 | 0 | 0 | 0 | 0 | 0 | 0.55935 | 32.3031 | 2.2159 | 0 | -32.2764 | 2.2425 | 0.95378
| RETRO_OTHER_Lamp_from_Inc/Hal_to_LEDScrewCommercialAllRetro | Commercial - Lighting-Retro | Lighting | Com-LightingInterior-2021P_V20-C19 | RETRO_OTHER_Lamp_from_Inc/Hal_to_LEDScrew | Commercial | Lighting | All | Retro | 0 | 5.2884 | -121.5653 | -124.6572 | 3.0939 | 0 | -110.5608 | 58.0995 | 0 | 0.0093488 | 0.0085725 | 0 | 0 | -0.57237 | 0 | 0.023668 | 3.9983 | -3.7897 | 1.2934 | 0 | 0 | 0 | 0 | 0 | 1.5021 | 9.2984 | 0.61879 | 0 | -110.5608 | -100.6436 | 8.4522
| NEW_LINEAR_Fixture_from_LEDPanel_to_LEDPanel_CONTRCommercialAllNew | Commercial - Lighting-New | Lighting | Com-LightingInterior-2021P_V20-C19 | NEW_LINEAR_Fixture_from_LEDPanel_to_LEDPanel_CONTR | Commercial | Lighting | All | New | 0 | 15.11 | 13.0964 | 10.1765 | 3.4053 | 0 | 0 | 34.2524 | 0 | 0.0060299 | 0.0050879 | 0 | 0 | -0.33279 | 0 | 0.013981 | 2.3519 | -2.2063 | 0.81648 | 0 | 0 | 0 | 0 | 0 | 0.96206 | 4.1627 | 0.68105 | 0 | 0 | 4.8438 | 0.44941
| NEW_HIGHBAY_Fixture_from_LEDPanel_to_LEDPanel_CONTRCommercialAllNew | Commercial - Lighting-New | Lighting | Com-LightingInterior-2021P_V20-C19 | NEW_HIGHBAY_Fixture_from_LEDPanel_to_LEDPanel_CONTR | Commercial | Lighting | All | New | 0 | 15.4921 | 6.1669 | 2.0298 | 0.20711 | 0 | 0 | 10.2025 | 0 | 0.0017645 | 0.0015257 | 0 | 0 | -0.12455 | 0 | 0.0040156 | 0.7007 | -0.82658 | 0.24002 | 0 | 0 | 0 | 0 | 0 | 0.11415 | 0.24635 | 0.041422 | 0 | 0 | 0.28778 | 0.84419
| NEW_CAN_Fixture_from_LEDPanel_to_LEDPanel_CONTRCommercialAllNew | Commercial - Lighting-New | Lighting | Com-LightingInterior-2021P_V20-C19 | NEW_CAN_Fixture_from_LEDPanel_to_LEDPanel_CONTR | Commercial | Lighting | All | New | 0 | 13.1225 | 35.3189 | 32.5835 | 1.3918 | 0 | 0 | 4.7976 | 0 | 0.00081537 | 0.00071758 | 0 | 0 | -0.04441 | 0 | 0.0019711 | 0.32974 | -0.29382 | 0.11146 | 0 | 0 | 0 | 0 | 0 | 0.14738 | 1.8939 | 0.27835 | 0 | 0 | 2.1723 | 0.17891
| NEW_DISP_Fixture_from_LEDPanel_to_LEDPanel_CONTRCommercialAllNew | Commercial - Lighting-New | Lighting | Com-LightingInterior-2021P_V20-C19 | NEW_DISP_Fixture_from_LEDPanel_to_LEDPanel_CONTR | Commercial | Lighting | All | New | 0 | 8.9228 | 34.2101 | 31.4175 | 2.0958 | 0 | 0 | 9.9061 | 0 | 0.0016936 | 0.0014831 | 0 | 0 | -0.093092 | 0 | 0.0040617 | 0.68071 | -0.61628 | 0.23186 | 0 | 0 | 0 | 0 | 0 | 0.29629 | 3.9057 | 0.41916 | 0 | 0 | 4.3248 | 0.18469
| NEW_OTHER_Fixture_from_LEDPanel_to_LEDPanel_CONTRCommercialAllNew | Commercial - Lighting-New | Lighting | Com-LightingInterior-2021P_V20-C19 | NEW_OTHER_Fixture_from_LEDPanel_to_LEDPanel_CONTR | Commercial | Lighting | All | New | 0 | 12.7747 | 50.8489 | 47.9692 | 7.554 | 0 | 0 | 18.1281 | 0 | 0.002946 | 0.0026063 | 0 | 0 | -0.17064 | 0 | 0.0074313 | 1.2473 | -1.1258 | 0.40034 | 0 | 0 | 0 | 0 | 0 | 0.52191 | 10.5732 | 1.5108 | 0 | 0 | 12.084 | 0.12473
| Retro_PARKING_GARAGE_FIX_REPL_from HPS to _LED_FIXCommercialAllRetro | Commercial - Lighting-Retro | Lighting | Com-ParkingGarageLighting-2021P_V11-C19 | Retro_PARKING_GARAGE_FIX_REPL_from HPS to _LED_FIX | Commercial | Lighting | All | Retro | 0 | 5.7078 | 45.6684 | 46.8201 | 1.429 | 0 | -1.3278 | 4.5445 | 0 | 0.00054629 | 0.00038317 | 0 | 0 | 0 | 0 | 0.0021132 | 0.31953 | 0 | 0.072728 | 0 | 0 | 0 | 0 | 0 | 0.39226 | 3.9987 | 0.28581 | 0 | -1.3278 | 2.9567 | 0.40146
| Retro_PARKING_GARAGE_FIX_REPL_from MH to _LED_FIXCommercialAllRetro | Commercial - Lighting-Retro | Lighting | Com-ParkingGarageLighting-2021P_V11-C19 | Retro_PARKING_GARAGE_FIX_REPL_from MH to _LED_FIX | Commercial | Lighting | All | Retro | 0 | 5.7078 | 21.3606 | 22.5122 | 4.2628 | 0 | -6.4943 | 20.0951 | 0 | 0.0024156 | 0.0016943 | 0 | 0 | 0 | 0 | 0.0093442 | 1.4129 | 0 | 0.32159 | 0 | 0 | 0 | 0 | 0 | 1.7345 | 11.9281 | 0.85255 | 0 | -6.4943 | 6.2864 | 0.64384
| Retro_PARKING_GARAGE_FIX_REPL_from HID to _LED_FIXCommercialAllRetro | Commercial - Lighting-Retro | Lighting | Com-ParkingGarageLighting-2021P_V11-C19 | Retro_PARKING_GARAGE_FIX_REPL_from HID to _LED_FIX | Commercial | Lighting | All | Retro | 0 | 5.7078 | 26.1231 | 27.2748 | 6.2368 | 0 | -7.1387 | 30.5015 | 0 | 0.0036666 | 0.0025717 | 0 | 0 | 0 | 0 | 0.014183 | 2.1446 | 0 | 0.48813 | 0 | 0 | 0 | 0 | 0 | 2.6327 | 17.4519 | 1.2474 | 0 | -7.1387 | 11.5605 | 0.52256
| Retro_PARKING_GARAGE_FIX_REPL_from FL to _LED_FIXCommercialAllRetro | Commercial - Lighting-Retro | Lighting | Com-ParkingGarageLighting-2021P_V11-C19 | Retro_PARKING_GARAGE_FIX_REPL_from FL to _LED_FIX | Commercial | Lighting | All | Retro | 0 | 5.7078 | 13.1511 | 14.3028 | 104.5197 | 0 | -258.5876 | 275.6388 | 0 | 0.033134 | 0.02324 | 0 | 0 | 0 | 0 | 0.12817 | 19.3806 | 0 | 4.4112 | 0 | 0 | 0 | 0 | 0 | 23.7918 | 292.468 | 20.9039 | 0 | -258.5876 | 54.7844 | 0.9011
| PowerStripsCommercialAllRetro | Commercial - Advanced Power Strips-Retro | Advanced Power Strips | Com-PowerStrips_2021P_V2-C19 | PowerStrips | Commercial | Electronics | All | Retro | 0 | 4 | 155.2854 | 171.2747 | 42.0132 | 0 | 0 | 72.0049 | 0 | 0.0063969 | 0.005414 | 0 | 0 | 0 | 0 | 0.033482 | 28.9084 | 0 | 0.98248 | 0 | 0 | 0 | 0 | 0 | 44.9072 | 162.9738 | 8.4026 | 0 | 0 | 171.3765 | 0.26204
| PowerStripsCommercialAllNew | Commercial - Advanced Power Strips-New | Advanced Power Strips | Com-PowerStrips_2021P_V2-C19 | PowerStrips | Commercial | Electronics | All | New | 0 | 4 | 155.2854 | 171.2747 | 42.0132 | 0 | 0 | 72.0049 | 0 | 0.0063969 | 0.005414 | 0 | 0 | 0 | 0 | 0.033482 | 28.9084 | 0 | 0.98248 | 0 | 0 | 0 | 0 | 0 | 44.9072 | 162.9738 | 8.4026 | 0 | 0 | 171.3765 | 0.26204
| Pre-Rinse Spray Valve_0.81_to_1.0gpm_ElectricCommercialRestaurantRetro | Commercial - Pre-Rinse Spray Valve-Retro | Pre-Rinse Spray Valve | COM-PreRinseSpray-2021P_V2-C19 | Pre-Rinse Spray Valve_0.81_to_1.0gpm_Electric | Commercial | Food Preparation | Restaurant | Retro | 0 | 4 | -111.6561 | 42.8835 | 92.5819 | 0 | 0 | 633.7298 | 0 | 0.057616 | 0.044599 | 0 | 0 | 0 | 0 | 0.29468 | 249.2325 | 0 | 8.8437 | 0 | 0 | 0 | 0 | 1217.9654 | 1610.1768 | 359.1349 | 18.5164 | 0 | 0 | 377.6513 | 4.2637
| Pre-Rinse Spray Valve_0.61_to_0.8gpm_ElectricCommercialRestaurantRetro | Commercial - Pre-Rinse Spray Valve-Retro | Pre-Rinse Spray Valve | COM-PreRinseSpray-2021P_V2-C19 | Pre-Rinse Spray Valve_0.61_to_0.8gpm_Electric | Commercial | Food Preparation | Restaurant | Retro | 0 | 4 | -80.4569 | 74.0828 | 92.5819 | 0 | 0 | 366.8405 | 0 | 0.033352 | 0.025816 | 0 | 0 | 0 | 0 | 0.17058 | 144.2706 | 0 | 5.1193 | 0 | 0 | 0 | 0 | 705.0308 | 932.0662 | 359.1349 | 18.5164 | 0 | 0 | 377.6513 | 2.4681
| Com-PTHP-NR-Large OffCommercialOfficeNR | Commercial - PTHP-NR | PTHP | Com-PTHP-2021P_V2-C19 | Com-PTHP-NR-Large Off | Commercial | HVAC | Office | NR | 0 | 15 | 3.1136 | 19.0119 | 0.13923 | 0 | 0 | 0.75933 | 0 | 6.6939e-05 | 4.956e-05 | 0 | 0 | 0 | 0 | 0.00035309 | 0.30605 | 0 | 0.010267 | 0 | 0 | 0 | 0 | 0 | 0.47381 | 0.17276 | 0.027846 | 0 | 0 | 0.20061 | 2.3619
| Com-PTHP-NR-Medium OffCommercialOfficeNR | Commercial - PTHP-NR | PTHP | Com-PTHP-2021P_V2-C19 | Com-PTHP-NR-Medium Off | Commercial | HVAC | Office | NR | 0 | 15 | 3.1136 | 19.0119 | 0.13923 | 0 | 0 | 0.75933 | 0 | 6.6939e-05 | 4.956e-05 | 0 | 0 | 0 | 0 | 0.00035309 | 0.30605 | 0 | 0.010267 | 0 | 0 | 0 | 0 | 0 | 0.47381 | 0.17276 | 0.027846 | 0 | 0 | 0.20061 | 2.3619
| Com-PTHP-NR-Small OffCommercialOfficeNR | Commercial - PTHP-NR | PTHP | Com-PTHP-2021P_V2-C19 | Com-PTHP-NR-Small Off | Commercial | HVAC | Office | NR | 0 | 15 | 9999 | 9999 | 0 | 0 | 0 | 0 | 0 | 0 | 0 | 0 | 0 | 0 | 0 | 0 | 0 | 0 | 0 | 0 | 0 | 0 | 0 | 0 | 0 | 0 | 0 | 0 | 0 | 0 | 9999
| Com-PTHP-NR-XLarge RetCommercialRetailNR | Commercial - PTHP-NR | PTHP | Com-PTHP-2021P_V2-C19 | Com-PTHP-NR-XLarge Ret | Commercial | HVAC | Retail | NR | 0 | 15 | 9999 | 9999 | 0 | 0 | 0 | 0 | 0 | 0 | 0 | 0 | 0 | 0 | 0 | 0 | 0 | 0 | 0 | 0 | 0 | 0 | 0 | 0 | 0 | 0 | 0 | 0 | 0 | 0 | 9999
| Com-PTHP-NR-Large RetCommercialRetailNR | Commercial - PTHP-NR | PTHP | Com-PTHP-2021P_V2-C19 | Com-PTHP-NR-Large Ret | Commercial | HVAC | Retail | NR | 0 | 15 | 9999 | 9999 | 0 | 0 | 0 | 0 | 0 | 0 | 0 | 0 | 0 | 0 | 0 | 0 | 0 | 0 | 0 | 0 | 0 | 0 | 0 | 0 | 0 | 0 | 0 | 0 | 0 | 0 | 9999
| Com-PTHP-NR-Medium RetCommercialRetailNR | Commercial - PTHP-NR | PTHP | Com-PTHP-2021P_V2-C19 | Com-PTHP-NR-Medium Ret | Commercial | HVAC | Retail | NR | 0 | 15 | 9999 | 9999 | 0 | 0 | 0 | 0 | 0 | 0 | 0 | 0 | 0 | 0 | 0 | 0 | 0 | 0 | 0 | 0 | 0 | 0 | 0 | 0 | 0 | 0 | 0 | 0 | 0 | 0 | 9999
| Com-PTHP-NR-Small RetCommercialRetailNR | Commercial - PTHP-NR | PTHP | Com-PTHP-2021P_V2-C19 | Com-PTHP-NR-Small Ret | Commercial | HVAC | Retail | NR | 0 | 15 | 3.1136 | 19.0119 | 0.13923 | 0 | 0 | 0.75933 | 0 | 6.6939e-05 | 4.956e-05 | 0 | 0 | 0 | 0 | 0.00035309 | 0.30605 | 0 | 0.010267 | 0 | 0 | 0 | 0 | 0 | 0.47381 | 0.17276 | 0.027846 | 0 | 0 | 0.20061 | 2.3619
| Com-PTHP-NR-School K-12CommercialSchool K-12NR | Commercial - PTHP-NR | PTHP | Com-PTHP-2021P_V2-C19 | Com-PTHP-NR-School K-12 | Commercial | HVAC | School K-12 | NR | 0 | 15 | 0.40859 | 16.3068 | 0.13923 | 0 | 0 | 0.88529 | 0 | 7.8043e-05 | 5.7782e-05 | 0 | 0 | 0 | 0 | 0.00041166 | 0.35682 | 0 | 0.01197 | 0 | 0 | 0 | 0 | 0 | 0.55241 | 0.17276 | 0.027846 | 0 | 0 | 0.20061 | 2.7537
| Com-PTHP-NR-UniversityCommercialUniversityNR | Commercial - PTHP-NR | PTHP | Com-PTHP-2021P_V2-C19 | Com-PTHP-NR-University | Commercial | HVAC | University | NR | 0 | 15 | 9999 | 9999 | 0 | 0 | 0 | 0 | 0 | 0 | 0 | 0 | 0 | 0 | 0 | 0 | 0 | 0 | 0 | 0 | 0 | 0 | 0 | 0 | 0 | 0 | 0 | 0 | 0 | 0 | 9999
| Com-PTHP-NR-WarehouseCommercialWarehouseNR | Commercial - PTHP-NR | PTHP | Com-PTHP-2021P_V2-C19 | Com-PTHP-NR-Warehouse | Commercial | HVAC | Warehouse | NR | 0 | 15 | 9999 | 9999 | 0 | 0 | 0 | 0 | 0 | 0 | 0 | 0 | 0 | 0 | 0 | 0 | 0 | 0 | 0 | 0 | 0 | 0 | 0 | 0 | 0 | 0 | 0 | 0 | 0 | 0 | 9999
| Com-PTHP-NR-SupermarketCommercialSupermarketNR | Commercial - PTHP-NR | PTHP | Com-PTHP-2021P_V2-C19 | Com-PTHP-NR-Supermarket | Commercial | HVAC | Supermarket | NR | 0 | 15 | 9999 | 9999 | 0 | 0 | 0 | 0 | 0 | 0 | 0 | 0 | 0 | 0 | 0 | 0 | 0 | 0 | 0 | 0 | 0 | 0 | 0 | 0 | 0 | 0 | 0 | 0 | 0 | 0 | 9999
| Com-PTHP-NR-MiniMartCommercialMiniMartNR | Commercial - PTHP-NR | PTHP | Com-PTHP-2021P_V2-C19 | Com-PTHP-NR-MiniMart | Commercial | HVAC | MiniMart | NR | 0 | 15 | 9999 | 9999 | 0 | 0 | 0 | 0 | 0 | 0 | 0 | 0 | 0 | 0 | 0 | 0 | 0 | 0 | 0 | 0 | 0 | 0 | 0 | 0 | 0 | 0 | 0 | 0 | 0 | 0 | 9999
| Com-PTHP-NR-RestaurantCommercialRestaurantNR | Commercial - PTHP-NR | PTHP | Com-PTHP-2021P_V2-C19 | Com-PTHP-NR-Restaurant | Commercial | HVAC | Restaurant | NR | 0 | 15 | 9999 | 9999 | 0 | 0 | 0 | 0 | 0 | 0 | 0 | 0 | 0 | 0 | 0 | 0 | 0 | 0 | 0 | 0 | 0 | 0 | 0 | 0 | 0 | 0 | 0 | 0 | 0 | 0 | 9999
| Com-PTHP-NR-LodgingCommercialLodgingNR | Commercial - PTHP-NR | PTHP | Com-PTHP-2021P_V2-C19 | Com-PTHP-NR-Lodging | Commercial | HVAC | Lodging | NR | 0 | 15 | -7.7771 | 11.7258 | 0.13923 | 0 | 0 | 1.2311 | 0 | 0.00013829 | 0.00013351 | 0 | 0 | 0 | 0 | 0.00057248 | 0.50273 | 0 | 0.021249 | 0 | 0 | 0 | 0 | 0 | 0.83639 | 0.17276 | 0.027846 | 0 | 0 | 0.20061 | 4.1693
| Com-PTHP-NR-HospitalCommercialHospitalNR | Commercial - PTHP-NR | PTHP | Com-PTHP-2021P_V2-C19 | Com-PTHP-NR-Hospital | Commercial | HVAC | Hospital | NR | 0 | 15 | 9999 | 9999 | 0 | 0 | 0 | 0 | 0 | 0 | 0 | 0 | 0 | 0 | 0 | 0 | 0 | 0 | 0 | 0 | 0 | 0 | 0 | 0 | 0 | 0 | 0 | 0 | 0 | 0 | 9999
| Com-PTHP-NR-Residential CareCommercialResidential CareNR | Commercial - PTHP-NR | PTHP | Com-PTHP-2021P_V2-C19 | Com-PTHP-NR-Residential Care | Commercial | HVAC | Residential Care | NR | 0 | 15 | -3.1295 | 16.3734 | 0.13923 | 0 | 0 | 0.88168 | 0 | 9.9039e-05 | 9.5611e-05 | 0 | 0 | 0 | 0 | 0.00040998 | 0.36003 | 0 | 0.015217 | 0 | 0 | 0 | 0 | 0 | 0.59898 | 0.17276 | 0.027846 | 0 | 0 | 0.20061 | 2.9858
| Com-PTHP-NR-AssemblyCommercialAssemblyNR | Commercial - PTHP-NR | PTHP | Com-PTHP-2021P_V2-C19 | Com-PTHP-NR-Assembly | Commercial | HVAC | Assembly | NR | 0 | 15 | -4.2201 | 11.6781 | 0.13923 | 0 | 0 | 1.2362 | 0 | 0.00010898 | 8.0684e-05 | 0 | 0 | 0 | 0 | 0.00057482 | 0.49825 | 0 | 0.016714 | 0 | 0 | 0 | 0 | 0 | 0.77136 | 0.17276 | 0.027846 | 0 | 0 | 0.20061 | 3.8451
| Com-PTHP-NR-OtherCommercialOtherNR | Commercial - PTHP-NR | PTHP | Com-PTHP-2021P_V2-C19 | Com-PTHP-NR-Other | Commercial | HVAC | Other | NR | 0 | 15 | 0.40859 | 16.3068 | 0.13923 | 0 | 0 | 0.88529 | 0 | 7.8043e-05 | 5.7782e-05 | 0 | 0 | 0 | 0 | 0.00041166 | 0.35682 | 0 | 0.01197 | 0 | 0 | 0 | 0 | 0 | 0.55241 | 0.17276 | 0.027846 | 0 | 0 | 0.20061 | 2.7537
| Com-PTHP-New-Large OffCommercialOfficeNew | Commercial - PTHP-New | PTHP | Com-PTHP-2021P_V2-C19 | Com-PTHP-New-Large Off | Commercial | HVAC | Office | New | 0 | 15 | 45.654 | 61.5522 | 0.13923 | 0 | 0 | 0.23454 | 0 | 2.0676e-05 | 1.5308e-05 | 0 | 0 | 0 | 0 | 0.00010906 | 0.094532 | 0 | 0.0031712 | 0 | 0 | 0 | 0 | 0 | 0.14635 | 0.17276 | 0.027846 | 0 | 0 | 0.20061 | 0.72952
| Com-PTHP-New-Medium OffCommercialOfficeNew | Commercial - PTHP-New | PTHP | Com-PTHP-2021P_V2-C19 | Com-PTHP-New-Medium Off | Commercial | HVAC | Office | New | 0 | 15 | 45.654 | 61.5522 | 0.13923 | 0 | 0 | 0.23454 | 0 | 2.0676e-05 | 1.5308e-05 | 0 | 0 | 0 | 0 | 0.00010906 | 0.094532 | 0 | 0.0031712 | 0 | 0 | 0 | 0 | 0 | 0.14635 | 0.17276 | 0.027846 | 0 | 0 | 0.20061 | 0.72952
| Com-PTHP-New-Small OffCommercialOfficeNew | Commercial - PTHP-New | PTHP | Com-PTHP-2021P_V2-C19 | Com-PTHP-New-Small Off | Commercial | HVAC | Office | New | 0 | 15 | 9999 | 9999 | 0 | 0 | 0 | 0 | 0 | 0 | 0 | 0 | 0 | 0 | 0 | 0 | 0 | 0 | 0 | 0 | 0 | 0 | 0 | 0 | 0 | 0 | 0 | 0 | 0 | 0 | 9999
| Com-PTHP-New-XLarge RetCommercialRetailNew | Commercial - PTHP-New | PTHP | Com-PTHP-2021P_V2-C19 | Com-PTHP-New-XLarge Ret | Commercial | HVAC | Retail | New | 0 | 15 | 9999 | 9999 | 0 | 0 | 0 | 0 | 0 | 0 | 0 | 0 | 0 | 0 | 0 | 0 | 0 | 0 | 0 | 0 | 0 | 0 | 0 | 0 | 0 | 0 | 0 | 0 | 0 | 0 | 9999
| Com-PTHP-New-Large RetCommercialRetailNew | Commercial - PTHP-New | PTHP | Com-PTHP-2021P_V2-C19 | Com-PTHP-New-Large Ret | Commercial | HVAC | Retail | New | 0 | 15 | 9999 | 9999 | 0 | 0 | 0 | 0 | 0 | 0 | 0 | 0 | 0 | 0 | 0 | 0 | 0 | 0 | 0 | 0 | 0 | 0 | 0 | 0 | 0 | 0 | 0 | 0 | 0 | 0 | 9999
| Com-PTHP-New-Medium RetCommercialRetailNew | Commercial - PTHP-New | PTHP | Com-PTHP-2021P_V2-C19 | Com-PTHP-New-Medium Ret | Commercial | HVAC | Retail | New | 0 | 15 | 9999 | 9999 | 0 | 0 | 0 | 0 | 0 | 0 | 0 | 0 | 0 | 0 | 0 | 0 | 0 | 0 | 0 | 0 | 0 | 0 | 0 | 0 | 0 | 0 | 0 | 0 | 0 | 0 | 9999
| Com-PTHP-New-Small RetCommercialRetailNew | Commercial - PTHP-New | PTHP | Com-PTHP-2021P_V2-C19 | Com-PTHP-New-Small Ret | Commercial | HVAC | Retail | New | 0 | 15 | 45.654 | 61.5522 | 0.13923 | 0 | 0 | 0.23454 | 0 | 2.0676e-05 | 1.5308e-05 | 0 | 0 | 0 | 0 | 0.00010906 | 0.094532 | 0 | 0.0031712 | 0 | 0 | 0 | 0 | 0 | 0.14635 | 0.17276 | 0.027846 | 0 | 0 | 0.20061 | 0.72952
| Com-PTHP-New-School K-12CommercialSchool K-12New | Commercial - PTHP-New | PTHP | Com-PTHP-2021P_V2-C19 | Com-PTHP-New-School K-12 | Commercial | HVAC | School K-12 | New | 0 | 15 | 24.6288 | 40.527 | 0.13923 | 0 | 0 | 0.35621 | 0 | 3.1402e-05 | 2.325e-05 | 0 | 0 | 0 | 0 | 0.00016564 | 0.14358 | 0 | 0.0048163 | 0 | 0 | 0 | 0 | 0 | 0.22227 | 0.17276 | 0.027846 | 0 | 0 | 0.20061 | 1.108
| Com-PTHP-New-UniversityCommercialUniversityNew | Commercial - PTHP-New | PTHP | Com-PTHP-2021P_V2-C19 | Com-PTHP-New-University | Commercial | HVAC | University | New | 0 | 15 | 9999 | 9999 | 0 | 0 | 0 | 0 | 0 | 0 | 0 | 0 | 0 | 0 | 0 | 0 | 0 | 0 | 0 | 0 | 0 | 0 | 0 | 0 | 0 | 0 | 0 | 0 | 0 | 0 | 9999
| Com-PTHP-New-WarehouseCommercialWarehouseNew | Commercial - PTHP-New | PTHP | Com-PTHP-2021P_V2-C19 | Com-PTHP-New-Warehouse | Commercial | HVAC | Warehouse | New | 0 | 15 | 9999 | 9999 | 0 | 0 | 0 | 0 | 0 | 0 | 0 | 0 | 0 | 0 | 0 | 0 | 0 | 0 | 0 | 0 | 0 | 0 | 0 | 0 | 0 | 0 | 0 | 0 | 0 | 0 | 9999
| Com-PTHP-New-SupermarketCommercialSupermarketNew | Commercial - PTHP-New | PTHP | Com-PTHP-2021P_V2-C19 | Com-PTHP-New-Supermarket | Commercial | HVAC | Supermarket | New | 0 | 15 | 9999 | 9999 | 0 | 0 | 0 | 0 | 0 | 0 | 0 | 0 | 0 | 0 | 0 | 0 | 0 | 0 | 0 | 0 | 0 | 0 | 0 | 0 | 0 | 0 | 0 | 0 | 0 | 0 | 9999
| Com-PTHP-New-MiniMartCommercialMiniMartNew | Commercial - PTHP-New | PTHP | Com-PTHP-2021P_V2-C19 | Com-PTHP-New-MiniMart | Commercial | HVAC | MiniMart | New | 0 | 15 | 9999 | 9999 | 0 | 0 | 0 | 0 | 0 | 0 | 0 | 0 | 0 | 0 | 0 | 0 | 0 | 0 | 0 | 0 | 0 | 0 | 0 | 0 | 0 | 0 | 0 | 0 | 0 | 0 | 9999
| Com-PTHP-New-RestaurantCommercialRestaurantNew | Commercial - PTHP-New | PTHP | Com-PTHP-2021P_V2-C19 | Com-PTHP-New-Restaurant | Commercial | HVAC | Restaurant | New | 0 | 15 | 9999 | 9999 | 0 | 0 | 0 | 0 | 0 | 0 | 0 | 0 | 0 | 0 | 0 | 0 | 0 | 0 | 0 | 0 | 0 | 0 | 0 | 0 | 0 | 0 | 0 | 0 | 0 | 0 | 9999
| Com-PTHP-New-LodgingCommercialLodgingNew | Commercial - PTHP-New | PTHP | Com-PTHP-2021P_V2-C19 | Com-PTHP-New-Lodging | Commercial | HVAC | Lodging | New | 0 | 15 | 40.7626 | 60.2655 | 0.13923 | 0 | 0 | 0.23954 | 0 | 2.6908e-05 | 2.5976e-05 | 0 | 0 | 0 | 0 | 0.00011139 | 0.097816 | 0 | 0.0041344 | 0 | 0 | 0 | 0 | 0 | 0.16274 | 0.17276 | 0.027846 | 0 | 0 | 0.20061 | 0.81121
| Com-PTHP-New-HospitalCommercialHospitalNew | Commercial - PTHP-New | PTHP | Com-PTHP-2021P_V2-C19 | Com-PTHP-New-Hospital | Commercial | HVAC | Hospital | New | 0 | 15 | 9999 | 9999 | 0 | 0 | 0 | 0 | 0 | 0 | 0 | 0 | 0 | 0 | 0 | 0 | 0 | 0 | 0 | 0 | 0 | 0 | 0 | 0 | 0 | 0 | 0 | 0 | 0 | 0 | 9999
| Com-PTHP-New-Residential CareCommercialResidential CareNew | Commercial - PTHP-New | PTHP | Com-PTHP-2021P_V2-C19 | Com-PTHP-New-Residential Care | Commercial | HVAC | Residential Care | New | 0 | 15 | 21.1897 | 40.6926 | 0.13923 | 0 | 0 | 0.35476 | 0 | 3.985e-05 | 3.8471e-05 | 0 | 0 | 0 | 0 | 0.00016496 | 0.14487 | 0 | 0.006123 | 0 | 0 | 0 | 0 | 0 | 0.24101 | 0.17276 | 0.027846 | 0 | 0 | 0.20061 | 1.2014
| Com-PTHP-New-AssemblyCommercialAssemblyNew | Commercial - PTHP-New | PTHP | Com-PTHP-2021P_V2-C19 | Com-PTHP-New-Assembly | Commercial | HVAC | Assembly | New | 0 | 15 | 44.1221 | 60.0203 | 0.13923 | 0 | 0 | 0.24052 | 0 | 2.1203e-05 | 1.5699e-05 | 0 | 0 | 0 | 0 | 0.00011184 | 0.096945 | 0 | 0.0032521 | 0 | 0 | 0 | 0 | 0 | 0.15008 | 0.17276 | 0.027846 | 0 | 0 | 0.20061 | 0.74814
| Com-PTHP-New-OtherCommercialOtherNew | Commercial - PTHP-New | PTHP | Com-PTHP-2021P_V2-C19 | Com-PTHP-New-Other | Commercial | HVAC | Other | New | 0 | 15 | 24.6288 | 40.527 | 0.13923 | 0 | 0 | 0.35621 | 0 | 3.1402e-05 | 2.325e-05 | 0 | 0 | 0 | 0 | 0.00016564 | 0.14358 | 0 | 0.0048163 | 0 | 0 | 0 | 0 | 0 | 0.22227 | 0.17276 | 0.027846 | 0 | 0 | 0.20061 | 1.108
| Com-PTHP-Retro-Large OffCommercialOfficeRetro | Commercial - PTHP-Retro | PTHP | Com-PTHP-2021P_V2-C19 | Com-PTHP-Retro-Large Off | Commercial | HVAC | Office | Retro | 0 | 15 | 63.2735 | 79.1717 | 2.7158 | 0 | 0 | 3.5567 | 0 | 0.00031354 | 0.00023214 | 0 | 0 | 0 | 0 | 0.0016539 | 1.4336 | 0 | 0.04809 | 0 | 0 | 0 | 0 | 0 | 2.2193 | 3.3699 | 0.54316 | 0 | 0 | 3.9131 | 0.56716
| Com-PTHP-Retro-Medium OffCommercialOfficeRetro | Commercial - PTHP-Retro | PTHP | Com-PTHP-2021P_V2-C19 | Com-PTHP-Retro-Medium Off | Commercial | HVAC | Office | Retro | 0 | 15 | 63.2735 | 79.1717 | 2.7158 | 0 | 0 | 3.5567 | 0 | 0.00031354 | 0.00023214 | 0 | 0 | 0 | 0 | 0.0016539 | 1.4336 | 0 | 0.04809 | 0 | 0 | 0 | 0 | 0 | 2.2193 | 3.3699 | 0.54316 | 0 | 0 | 3.9131 | 0.56716
| Com-PTHP-Retro-Small OffCommercialOfficeRetro | Commercial - PTHP-Retro | PTHP | Com-PTHP-2021P_V2-C19 | Com-PTHP-Retro-Small Off | Commercial | HVAC | Office | Retro | 0 | 15 | 9999 | 9999 | 0 | 0 | 0 | 0 | 0 | 0 | 0 | 0 | 0 | 0 | 0 | 0 | 0 | 0 | 0 | 0 | 0 | 0 | 0 | 0 | 0 | 0 | 0 | 0 | 0 | 0 | 9999
| Com-PTHP-Retro-XLarge RetCommercialRetailRetro | Commercial - PTHP-Retro | PTHP | Com-PTHP-2021P_V2-C19 | Com-PTHP-Retro-XLarge Ret | Commercial | HVAC | Retail | Retro | 0 | 15 | 9999 | 9999 | 0 | 0 | 0 | 0 | 0 | 0 | 0 | 0 | 0 | 0 | 0 | 0 | 0 | 0 | 0 | 0 | 0 | 0 | 0 | 0 | 0 | 0 | 0 | 0 | 0 | 0 | 9999
| Com-PTHP-Retro-Large RetCommercialRetailRetro | Commercial - PTHP-Retro | PTHP | Com-PTHP-2021P_V2-C19 | Com-PTHP-Retro-Large Ret | Commercial | HVAC | Retail | Retro | 0 | 15 | 9999 | 9999 | 0 | 0 | 0 | 0 | 0 | 0 | 0 | 0 | 0 | 0 | 0 | 0 | 0 | 0 | 0 | 0 | 0 | 0 | 0 | 0 | 0 | 0 | 0 | 0 | 0 | 0 | 9999
| Com-PTHP-Retro-Medium RetCommercialRetailRetro | Commercial - PTHP-Retro | PTHP | Com-PTHP-2021P_V2-C19 | Com-PTHP-Retro-Medium Ret | Commercial | HVAC | Retail | Retro | 0 | 15 | 9999 | 9999 | 0 | 0 | 0 | 0 | 0 | 0 | 0 | 0 | 0 | 0 | 0 | 0 | 0 | 0 | 0 | 0 | 0 | 0 | 0 | 0 | 0 | 0 | 0 | 0 | 0 | 0 | 9999
| Com-PTHP-Retro-Small RetCommercialRetailRetro | Commercial - PTHP-Retro | PTHP | Com-PTHP-2021P_V2-C19 | Com-PTHP-Retro-Small Ret | Commercial | HVAC | Retail | Retro | 0 | 15 | 63.2735 | 79.1717 | 2.7158 | 0 | 0 | 3.5567 | 0 | 0.00031354 | 0.00023214 | 0 | 0 | 0 | 0 | 0.0016539 | 1.4336 | 0 | 0.04809 | 0 | 0 | 0 | 0 | 0 | 2.2193 | 3.3699 | 0.54316 | 0 | 0 | 3.9131 | 0.56716
| Com-PTHP-Retro-School K-12CommercialSchool K-12Retro | Commercial - PTHP-Retro | PTHP | Com-PTHP-2021P_V2-C19 | Com-PTHP-Retro-School K-12 | Commercial | HVAC | School K-12 | Retro | 0 | 15 | 110.1252 | 126.0235 | 2.7158 | 0 | 0 | 2.2344 | 0 | 0.00019698 | 0.00014584 | 0 | 0 | 0 | 0 | 0.001039 | 0.90061 | 0 | 0.030212 | 0 | 0 | 0 | 0 | 0 | 1.3943 | 3.3699 | 0.54316 | 0 | 0 | 3.9131 | 0.35631
| Com-PTHP-Retro-UniversityCommercialUniversityRetro | Commercial - PTHP-Retro | PTHP | Com-PTHP-2021P_V2-C19 | Com-PTHP-Retro-University | Commercial | HVAC | University | Retro | 0 | 15 | 9999 | 9999 | 0 | 0 | 0 | 0 | 0 | 0 | 0 | 0 | 0 | 0 | 0 | 0 | 0 | 0 | 0 | 0 | 0 | 0 | 0 | 0 | 0 | 0 | 0 | 0 | 0 | 0 | 9999
| Com-PTHP-Retro-WarehouseCommercialWarehouseRetro | Commercial - PTHP-Retro | PTHP | Com-PTHP-2021P_V2-C19 | Com-PTHP-Retro-Warehouse | Commercial | HVAC | Warehouse | Retro | 0 | 15 | 9999 | 9999 | 0 | 0 | 0 | 0 | 0 | 0 | 0 | 0 | 0 | 0 | 0 | 0 | 0 | 0 | 0 | 0 | 0 | 0 | 0 | 0 | 0 | 0 | 0 | 0 | 0 | 0 | 9999
| Com-PTHP-Retro-SupermarketCommercialSupermarketRetro | Commercial - PTHP-Retro | PTHP | Com-PTHP-2021P_V2-C19 | Com-PTHP-Retro-Supermarket | Commercial | HVAC | Supermarket | Retro | 0 | 15 | 9999 | 9999 | 0 | 0 | 0 | 0 | 0 | 0 | 0 | 0 | 0 | 0 | 0 | 0 | 0 | 0 | 0 | 0 | 0 | 0 | 0 | 0 | 0 | 0 | 0 | 0 | 0 | 0 | 9999
| Com-PTHP-Retro-MiniMartCommercialMiniMartRetro | Commercial - PTHP-Retro | PTHP | Com-PTHP-2021P_V2-C19 | Com-PTHP-Retro-MiniMart | Commercial | HVAC | MiniMart | Retro | 0 | 15 | 9999 | 9999 | 0 | 0 | 0 | 0 | 0 | 0 | 0 | 0 | 0 | 0 | 0 | 0 | 0 | 0 | 0 | 0 | 0 | 0 | 0 | 0 | 0 | 0 | 0 | 0 | 0 | 0 | 9999
| Com-PTHP-Retro-RestaurantCommercialRestaurantRetro | Commercial - PTHP-Retro | PTHP | Com-PTHP-2021P_V2-C19 | Com-PTHP-Retro-Restaurant | Commercial | HVAC | Restaurant | Retro | 0 | 15 | 9999 | 9999 | 0 | 0 | 0 | 0 | 0 | 0 | 0 | 0 | 0 | 0 | 0 | 0 | 0 | 0 | 0 | 0 | 0 | 0 | 0 | 0 | 0 | 0 | 0 | 0 | 0 | 0 | 9999
| Com-PTHP-Retro-LodgingCommercialLodgingRetro | Commercial - PTHP-Retro | PTHP | Com-PTHP-2021P_V2-C19 | Com-PTHP-Retro-Lodging | Commercial | HVAC | Lodging | Retro | 0 | 15 | 148.0625 | 167.5655 | 2.7158 | 0 | 0 | 1.6805 | 0 | 0.00018877 | 0.00018223 | 0 | 0 | 0 | 0 | 0.00078143 | 0.68622 | 0 | 0.029004 | 0 | 0 | 0 | 0 | 0 | 1.1417 | 3.3699 | 0.54316 | 0 | 0 | 3.9131 | 0.29176
| Com-PTHP-Retro-HospitalCommercialHospitalRetro | Commercial - PTHP-Retro | PTHP | Com-PTHP-2021P_V2-C19 | Com-PTHP-Retro-Hospital | Commercial | HVAC | Hospital | Retro | 0 | 15 | 9999 | 9999 | 0 | 0 | 0 | 0 | 0 | 0 | 0 | 0 | 0 | 0 | 0 | 0 | 0 | 0 | 0 | 0 | 0 | 0 | 0 | 0 | 0 | 0 | 0 | 0 | 0 | 0 | 9999
| Com-PTHP-Retro-Residential CareCommercialResidential CareRetro | Commercial - PTHP-Retro | PTHP | Com-PTHP-2021P_V2-C19 | Com-PTHP-Retro-Residential Care | Commercial | HVAC | Residential Care | Retro | 0 | 15 | 107.0354 | 126.5383 | 2.7158 | 0 | 0 | 2.2253 | 0 | 0.00024997 | 0.00024132 | 0 | 0 | 0 | 0 | 0.0010348 | 0.90871 | 0 | 0.038408 | 0 | 0 | 0 | 0 | 0 | 1.5118 | 3.3699 | 0.54316 | 0 | 0 | 3.9131 | 0.38635
| Com-PTHP-Retro-AssemblyCommercialAssemblyRetro | Commercial - PTHP-Retro | PTHP | Com-PTHP-2021P_V2-C19 | Com-PTHP-Retro-Assembly | Commercial | HVAC | Assembly | Retro | 0 | 15 | 150.9854 | 166.8836 | 2.7158 | 0 | 0 | 1.6874 | 0 | 0.00014875 | 0.00011013 | 0 | 0 | 0 | 0 | 0.00078462 | 0.68011 | 0 | 0.022815 | 0 | 0 | 0 | 0 | 0 | 1.0529 | 3.3699 | 0.54316 | 0 | 0 | 3.9131 | 0.26907
| Com-PTHP-Retro-OtherCommercialOtherRetro | Commercial - PTHP-Retro | PTHP | Com-PTHP-2021P_V2-C19 | Com-PTHP-Retro-Other | Commercial | HVAC | Other | Retro | 0 | 15 | 110.1252 | 126.0235 | 2.7158 | 0 | 0 | 2.2344 | 0 | 0.00019698 | 0.00014584 | 0 | 0 | 0 | 0 | 0.001039 | 0.90061 | 0 | 0.030212 | 0 | 0 | 0 | 0 | 0 | 1.3943 | 3.3699 | 0.54316 | 0 | 0 | 3.9131 | 0.35631
| Clean Water Pumps-HVAC-NR-Commercial-VS->VSCommercialAllNR | Commercial - Pumps-NR | Pumps | COM-Pumps-2021P_V7 | Clean Water Pumps-HVAC-NR-Commercial-VS->VS | Commercial | Motors/Drives | All | NR | 0 | 12 | 41.888 | 43.5142 | 833.893 | 0 | 0 | 2313.3281 | 0 | 0.30847 | 0.39108 | 0 | 0 | 0 | 0 | 1.0757 | 159.2348 | 0 | 52.2777 | 0 | 0 | 0 | 0 | 0 | 211.5125 | 1232.0499 | 166.7786 | 0 | 0 | 1398.8286 | 0.15121
| Clean Water Pumps-HVAC-NR-Commercial-CS->CSCommercialAllNR | Commercial - Pumps-NR | Pumps | COM-Pumps-2021P_V7 | Clean Water Pumps-HVAC-NR-Commercial-CS->CS | Commercial | Motors/Drives | All | NR | 0 | 12 | 33.2465 | 34.8728 | 950.9403 | 0 | 0 | 3291.7352 | 0 | 0.43894 | 0.55649 | 0 | 0 | 0 | 0 | 1.5307 | 226.5821 | 0 | 74.3882 | 0 | 0 | 0 | 0 | 0 | 300.9703 | 1404.9835 | 190.1881 | 0 | 0 | 1595.1715 | 0.18868
| Clean Water Pumps-HVAC-NR-Commercial-CS->VSCommercialAllNR | Commercial - Pumps-NR | Pumps | COM-Pumps-2021P_V7 | Clean Water Pumps-HVAC-NR-Commercial-CS->VS | Commercial | Motors/Drives | All | NR | 0 | 12 | 20.1406 | 21.7668 | 3634.0969 | 0 | 0 | 20153.9389 | 0 | 2.6875 | 3.4072 | 0 | 0 | 0 | 0 | 9.3716 | 1387.2689 | 0 | 455.4485 | 0 | 0 | 0 | 0 | 0 | 1842.7174 | 5369.2605 | 726.8194 | 0 | 0 | 6096.0798 | 0.30228
| Clean Water Pumps-HVAC-NR-Commercial-TrimCommercialAllNR | Commercial - Pumps-NR | Pumps | COM-Pumps-2021P_V7 | Clean Water Pumps-HVAC-NR-Commercial-Trim | Commercial | Motors/Drives | All | NR | 0 | 12 | 39.0682 | 40.6944 | 3634.0969 | 0 | 0 | 10780.0138 | 0 | 1.4375 | 1.8224 | 0 | 0 | 0 | 0 | 5.0127 | 742.0276 | 0 | 243.612 | 0 | 0 | 0 | 0 | 0 | 985.6396 | 5369.2605 | 726.8194 | 0 | 0 | 6096.0798 | 0.16168
| Clean Water Pumps-DHW-NR-Commercial-VS->VSCommercialAllNR | Commercial - Pumps-NR | Pumps | COM-Pumps-2021P_V7 | Clean Water Pumps-DHW-NR-Commercial-VS->VS | Commercial | Motors/Drives | All | NR | 0 | 12 | 44.3941 | 45.8319 | 828.5105 | 0 | 0 | 2182.1685 | 0 | 0.3275 | 0.28548 | 0 | 0 | 0 | 0 | 1.0147 | 149.085 | 0 | 43.5994 | 0 | 0 | 0 | 0 | 0 | 192.6844 | 1224.0974 | 165.7021 | 0 | 0 | 1389.7995 | 0.13864
| Clean Water Pumps-DHW-NR-Commercial-CS->CSCommercialAllNR | Commercial - Pumps-NR | Pumps | COM-Pumps-2021P_V7 | Clean Water Pumps-DHW-NR-Commercial-CS->CS | Commercial | Motors/Drives | All | NR | 0 | 12 | 35.5504 | 36.9882 | 947.2229 | 0 | 0 | 3091.3424 | 0 | 0.46395 | 0.40442 | 0 | 0 | 0 | 0 | 1.4375 | 211.1995 | 0 | 61.7645 | 0 | 0 | 0 | 0 | 0 | 272.964 | 1399.4911 | 189.4446 | 0 | 0 | 1588.9356 | 0.17179
| Clean Water Pumps-DHW-NR-Commercial-CS->VSCommercialAllNR | Commercial - Pumps-NR | Pumps | COM-Pumps-2021P_V7 | Clean Water Pumps-DHW-NR-Commercial-CS->VS | Commercial | Motors/Drives | All | NR | 0 | 12 | 21.1414 | 22.5792 | 3477.2447 | 0 | 0 | 18590.2645 | 0 | 2.7901 | 2.432 | 0 | 0 | 0 | 0 | 8.6445 | 1270.0806 | 0 | 371.4305 | 0 | 0 | 0 | 0 | 0 | 1641.5112 | 5137.5164 | 695.4489 | 0 | 0 | 5832.9653 | 0.28142
| Clean Water Pumps-DHW-NR-Commercial-TrimCommercialAllNR | Commercial - Pumps-NR | Pumps | COM-Pumps-2021P_V7 | Clean Water Pumps-DHW-NR-Commercial-Trim | Commercial | Motors/Drives | All | NR | 0 | 12 | 40.7754 | 42.2132 | 3477.2447 | 0 | 0 | 9943.6299 | 0 | 1.4924 | 1.3009 | 0 | 0 | 0 | 0 | 4.6238 | 679.3455 | 0 | 198.6722 | 0 | 0 | 0 | 0 | 0 | 878.0176 | 5137.5164 | 695.4489 | 0 | 0 | 5832.9653 | 0.15053
| Clean Water Pumps-HVAC-New-Commercial-VS->VSCommercialAllNew | Commercial - Pumps-New | Pumps | COM-Pumps-2021P_V7 | Clean Water Pumps-HVAC-New-Commercial-VS->VS | Commercial | Motors/Drives | All | New | 0 | 12 | 41.888 | 43.5142 | 1148.3697 | 0 | 0 | 3185.7273 | 0 | 0.4248 | 0.53857 | 0 | 0 | 0 | 0 | 1.4814 | 219.2852 | 0 | 71.9926 | 0 | 0 | 0 | 0 | 0 | 291.2778 | 1696.679 | 229.6739 | 0 | 0 | 1926.3529 | 0.15121
| Clean Water Pumps-HVAC-New-Commercial-CS->CSCommercialAllNew | Commercial - Pumps-New | Pumps | COM-Pumps-2021P_V7 | Clean Water Pumps-HVAC-New-Commercial-CS->CS | Commercial | Motors/Drives | All | New | 0 | 12 | 54.4818 | 56.108 | 1987.5053 | 0 | 0 | 4276.0377 | 0 | 0.57019 | 0.72289 | 0 | 0 | 0 | 0 | 1.9884 | 294.3352 | 0 | 96.632 | 0 | 0 | 0 | 0 | 0 | 390.9672 | 2936.4746 | 397.5011 | 0 | 0 | 3333.9757 | 0.11727
| Clean Water Pumps-HVAC-New-Commercial-CS->VSCommercialAllNew | Commercial - Pumps-New | Pumps | COM-Pumps-2021P_V7 | Clean Water Pumps-HVAC-New-Commercial-CS->VS | Commercial | Motors/Drives | All | New | 0 | 12 | 37.3811 | 39.0073 | 1602.3498 | 0 | 0 | 4958.7116 | 0 | 0.66123 | 0.8383 | 0 | 0 | 0 | 0 | 2.3058 | 341.3262 | 0 | 112.0594 | 0 | 0 | 0 | 0 | 0 | 453.3855 | 2367.4199 | 320.47 | 0 | 0 | 2687.8898 | 0.16868
| Clean Water Pumps-HVAC-New-Commercial-TrimCommercialAllNew | Commercial - Pumps-New | Pumps | COM-Pumps-2021P_V7 | Clean Water Pumps-HVAC-New-Commercial-Trim | Commercial | Motors/Drives | All | New | 0 | 12 | 71.3005 | 72.9268 | 1602.3498 | 0 | 0 | 2652.3341 | 0 | 0.35368 | 0.4484 | 0 | 0 | 0 | 0 | 1.2333 | 182.5698 | 0 | 59.9387 | 0 | 0 | 0 | 0 | 0 | 242.5085 | 2367.4199 | 320.47 | 0 | 0 | 2687.8898 | 0.090223
| Clean Water Pumps-DHW-New-Commercial-VS->VSCommercialAllNew | Commercial - Pumps-New | Pumps | COM-Pumps-2021P_V7 | Clean Water Pumps-DHW-New-Commercial-VS->VS | Commercial | Motors/Drives | All | New | 0 | 12 | 44.3941 | 45.8319 | 1066.0833 | 0 | 0 | 2807.8988 | 0 | 0.42141 | 0.36734 | 0 | 0 | 0 | 0 | 1.3057 | 191.8347 | 0 | 56.1014 | 0 | 0 | 0 | 0 | 0 | 247.9361 | 1575.1036 | 213.2167 | 0 | 0 | 1788.3203 | 0.13864
| Clean Water Pumps-DHW-New-Commercial-CS->CSCommercialAllNew | Commercial - Pumps-New | Pumps | COM-Pumps-2021P_V7 | Clean Water Pumps-DHW-New-Commercial-CS->CS | Commercial | Motors/Drives | All | New | 0 | 12 | 35.5504 | 36.9882 | 1218.8362 | 0 | 0 | 3977.7755 | 0 | 0.59699 | 0.52039 | 0 | 0 | 0 | 0 | 1.8497 | 271.7603 | 0 | 79.4753 | 0 | 0 | 0 | 0 | 0 | 351.2356 | 1800.7909 | 243.7672 | 0 | 0 | 2044.5582 | 0.17179
| Clean Water Pumps-DHW-New-Commercial-CS->VSCommercialAllNew | Commercial - Pumps-New | Pumps | COM-Pumps-2021P_V7 | Clean Water Pumps-DHW-New-Commercial-CS->VS | Commercial | Motors/Drives | All | New | 0 | 12 | 31.0749 | 32.5127 | 1544.6135 | 0 | 0 | 5734.8871 | 0 | 0.8607 | 0.75026 | 0 | 0 | 0 | 0 | 2.6667 | 391.8056 | 0 | 114.5821 | 0 | 0 | 0 | 0 | 0 | 506.3877 | 2282.1164 | 308.9227 | 0 | 0 | 2591.0391 | 0.19544
| Clean Water Pumps-DHW-New-Commercial-TrimCommercialAllNew | Commercial - Pumps-New | Pumps | COM-Pumps-2021P_V7 | Clean Water Pumps-DHW-New-Commercial-Trim | Commercial | Motors/Drives | All | New | 0 | 12 | 59.3468 | 60.7846 | 1544.6135 | 0 | 0 | 3067.4977 | 0 | 0.46037 | 0.4013 | 0 | 0 | 0 | 0 | 1.4264 | 209.5704 | 0 | 61.2881 | 0 | 0 | 0 | 0 | 0 | 270.8585 | 2282.1164 | 308.9227 | 0 | 0 | 2591.0391 | 0.10454
| Clean Water Pumps-HVAC-New-Commercial-SystemUpgradeCommercialAllNew | Commercial - Pumps-New | Pumps | COM-Pumps-2021P_V7 | Clean Water Pumps-HVAC-New-Commercial-SystemUpgrade | Commercial | Motors/Drives | All | New | 0 | 12 | 76.3885 | 78.0147 | 3204.6995 | 0 | 0 | 4958.7116 | 0 | 0.66123 | 0.8383 | 0 | 0 | 0 | 0 | 2.3058 | 341.3262 | 0 | 112.0594 | 0 | 0 | 0 | 0 | 0 | 453.3855 | 4734.8397 | 640.9399 | 0 | 0 | 5375.7796 | 0.084339
| Clean Water Pumps-DHW-New-Commercial-SystemUpgradeCommercialAllNew | Commercial - Pumps-New | Pumps | COM-Pumps-2021P_V7 | Clean Water Pumps-DHW-New-Commercial-SystemUpgrade | Commercial | Motors/Drives | All | New | 0 | 12 | 63.5876 | 65.0254 | 3089.227 | 0 | 0 | 5734.8871 | 0 | 0.8607 | 0.75026 | 0 | 0 | 0 | 0 | 2.6667 | 391.8056 | 0 | 114.5821 | 0 | 0 | 0 | 0 | 0 | 506.3877 | 4564.2328 | 617.8454 | 0 | 0 | 5182.0782 | 0.097719
| Clean Water Pumps-HVAC-Retro-Commercial-SystemUpgradeCommercialAllRetro | Commercial - Pumps-Retro | Pumps | COM-Pumps-2021P_V7 | Clean Water Pumps-HVAC-Retro-Commercial-SystemUpgrade | Commercial | Motors/Drives | All | Retro | 0 | 12 | 41.9074 | 43.5336 | 7268.1939 | 0 | 0 | 20153.9389 | 0 | 2.6875 | 3.4072 | 0 | 0 | 0 | 0 | 9.3716 | 1387.2689 | 0 | 455.4485 | 0 | 0 | 0 | 0 | 0 | 1842.7174 | 10738.5209 | 1453.6388 | 0 | 0 | 12192.1597 | 0.15114
| Clean Water Pumps-DHW-Retro-Commercial-SystemUpgradeCommercialAllRetro | Commercial - Pumps-Retro | Pumps | COM-Pumps-2021P_V7 | Clean Water Pumps-DHW-Retro-Commercial-SystemUpgrade | Commercial | Motors/Drives | All | Retro | 0 | 12 | 43.7205 | 45.1583 | 6954.4894 | 0 | 0 | 18590.2645 | 0 | 2.7901 | 2.432 | 0 | 0 | 0 | 0 | 8.6445 | 1270.0806 | 0 | 371.4305 | 0 | 0 | 0 | 0 | 0 | 1641.5112 | 10275.0327 | 1390.8979 | 0 | 0 | 11665.9306 | 0.14071
| HE_Cond_Coil-RetroCommercialGroceryRetro | Commercial - Grocery Refrigeration Bundle-Retro | Grocery Refrigeration Bundle | Com-Refrigeration-2021P_V12-C19 | HE_Cond_Coil-Retro | Commercial | Refrigeration | Grocery | Retro | 0 | 15 | 407.9107 | 427.4909 | 342.6471 | 0 | 0 | 83.1079 | 0 | 0.0093755 | 0.0091018 | 0 | 0 | 0 | 0 | 0.038645 | 34.0074 | 0 | 1.4407 | 0 | 0 | 0 | 0 | 0 | 56.6203 | 425.1734 | 68.5294 | 0 | 0 | 493.7029 | 0.11469
| Mech_Subcooling-RetroCommercialGroceryRetro | Commercial - Grocery Refrigeration Bundle-Retro | Grocery Refrigeration Bundle | Com-Refrigeration-2021P_V12-C19 | Mech_Subcooling-Retro | Commercial | Refrigeration | Grocery | Retro | 0 | 15 | 41.7857 | 61.366 | 177.0722 | 0 | 0 | 299.1886 | 0 | 0.033752 | 0.032767 | 0 | 0 | 0 | 0 | 0.13912 | 122.4266 | 0 | 5.1866 | 0 | 0 | 0 | 0 | 0 | 203.8332 | 219.7199 | 35.4144 | 0 | 0 | 255.1343 | 0.79893
| Door_Closer_WIF-RetroCommercialGroceryRetro | Commercial - Grocery Refrigeration Bundle-Retro | Grocery Refrigeration Bundle | Com-Refrigeration-2021P_V12-C19 | Door_Closer_WIF-Retro | Commercial | Refrigeration | Grocery | Retro | 0 | 8 | -5.9336 | 9.5953 | 177.3327 | 0 | 0 | 3025.1293 | 0 | 0.34127 | 0.33131 | 0 | 0 | -25.2798 | 0 | 1.2588 | 1237.8686 | -170.3107 | 52.4421 | 0 | 0 | 0 | 0 | 0 | 1890.6693 | 367.9005 | 35.4665 | 0 | 0 | 403.367 | 3.5926
| Strip_Curtain_WIF-RetroCommercialGroceryRetro | Commercial - Grocery Refrigeration Bundle-Retro | Grocery Refrigeration Bundle | Com-Refrigeration-2021P_V12-C19 | Strip_Curtain_WIF-Retro | Commercial | Refrigeration | Grocery | Retro | 0 | 4 | -3.2235 | 16.3568 | 227.9259 | 0 | 0 | 4090.3929 | 0 | 0.46144 | 0.44797 | 0 | 0 | 0 | 0 | 1.902 | 1673.7695 | 0 | 70.909 | 0 | 0 | 0 | 0 | 0 | 2786.7299 | 884.149 | 45.5852 | 0 | 0 | 929.7342 | 2.9973
| Add_Door_LT-RetroCommercialGroceryRetro | Commercial - Grocery Refrigeration Bundle-Retro | Grocery Refrigeration Bundle | Com-Refrigeration-2021P_V12-C19 | Add_Door_LT-Retro | Commercial | Refrigeration | Grocery | Retro | 0 | 12 | -0.95544 | 44.0975 | 583.5466 | 0 | 0 | 1597.4229 | 0 | 0.18021 | 0.17495 | 0 | 0 | 83.931 | 0 | 1.2338 | 653.6579 | 565.4446 | 27.6921 | 0 | 0 | 0 | 0 | 0 | 1653.7474 | 862.1712 | 116.7093 | 0 | 0 | 978.8805 | 1.6894
| Retrocommissioning-RetroCommercialGroceryRetro | Commercial - Grocery Refrigeration Bundle-Retro | Grocery Refrigeration Bundle | Com-Refrigeration-2021P_V12-C19 | Retrocommissioning-Retro | Commercial | Refrigeration | Grocery | Retro | 0 | 10 | 2.411 | 21.9913 | 52.2886 | 0 | 0 | 327.7819 | 0 | 0.036977 | 0.035898 | 0 | 0 | 0 | 0 | 0.15242 | 134.1268 | 0 | 5.6823 | 0 | 0 | 0 | 0 | 0 | 223.3134 | 89.7109 | 10.4577 | 0 | 0 | 100.1686 | 2.2294
| AF_film_LT-RetroCommercialGroceryRetro | Commercial - Grocery Refrigeration Bundle-Retro | Grocery Refrigeration Bundle | Com-Refrigeration-2021P_V12-C19 | AF_film_LT-Retro | Commercial | Refrigeration | Grocery | Retro | 0 | 12 | 7.934 | 27.5143 | 78.5745 | 0 | 0 | 344.7318 | 0 | 0.03889 | 0.037754 | 0 | 0 | 0 | 0 | 0.1603 | 141.0626 | 0 | 5.9761 | 0 | 0 | 0 | 0 | 0 | 234.8611 | 116.0913 | 15.7149 | 0 | 0 | 131.8062 | 1.7819
| FHPC_MT_Self-RetroCommercialGroceryRetro | Commercial - Grocery Refrigeration Bundle-Retro | Grocery Refrigeration Bundle | Com-Refrigeration-2021P_V12-C19 | FHPC_MT_Self-Retro | Commercial | Refrigeration | Grocery | Retro | 0 | 15 | 121.4292 | 141.0094 | 199.8485 | 0 | 0 | 146.9519 | 0 | 0.016578 | 0.016094 | 0 | 0 | 0 | 0 | 0.068333 | 60.132 | 0 | 2.5475 | 0 | 0 | 0 | 0 | 0 | 100.1164 | 247.9819 | 39.9697 | 0 | 0 | 287.9516 | 0.34768
| Ref_Line_Insulation_WIF-RetroCommercialGroceryRetro | Commercial - Grocery Refrigeration Bundle-Retro | Grocery Refrigeration Bundle | Com-Refrigeration-2021P_V12-C19 | Ref_Line_Insulation_WIF-Retro | Commercial | Refrigeration | Grocery | Retro | 0 | 11 | 13.2539 | 32.8342 | 167.6256 | 0 | 0 | 655.9987 | 0 | 0.074004 | 0.071844 | 0 | 0 | 0 | 0 | 0.30504 | 268.4316 | 0 | 11.3721 | 0 | 0 | 0 | 0 | 0 | 446.9232 | 265.7877 | 33.5251 | 0 | 0 | 299.3128 | 1.4932
| FHPC_LT_Self-RetroCommercialGroceryRetro | Commercial - Grocery Refrigeration Bundle-Retro | Grocery Refrigeration Bundle | Com-Refrigeration-2021P_V12-C19 | FHPC_LT_Self-Retro | Commercial | Refrigeration | Grocery | Retro | 0 | 15 | 49.139 | 68.7193 | 182.6396 | 0 | 0 | 275.5743 | 0 | 0.031088 | 0.03018 | 0 | 0 | 0 | 0 | 0.12814 | 112.7637 | 0 | 4.7772 | 0 | 0 | 0 | 0 | 0 | 187.7451 | 226.6282 | 36.5279 | 0 | 0 | 263.1561 | 0.71344
| Ref_Line_Insulation_WIC-RetroCommercialGroceryRetro | Commercial - Grocery Refrigeration Bundle-Retro | Grocery Refrigeration Bundle | Com-Refrigeration-2021P_V12-C19 | Ref_Line_Insulation_WIC-Retro | Commercial | Refrigeration | Grocery | Retro | 0 | 11 | 23.4238 | 43.0041 | 167.6256 | 0 | 0 | 500.8639 | 0 | 0.056503 | 0.054854 | 0 | 0 | 0 | 0 | 0.2329 | 204.9511 | 0 | 8.6827 | 0 | 0 | 0 | 0 | 0 | 341.2319 | 265.7877 | 33.5251 | 0 | 0 | 299.3128 | 1.1401
| FHSC-RetroCommercialGroceryRetro | Commercial - Grocery Refrigeration Bundle-Retro | Grocery Refrigeration Bundle | Com-Refrigeration-2021P_V12-C19 | FHSC-Retro | Commercial | Refrigeration | Grocery | Retro | 0 | 15 | 31.8067 | 51.387 | 68.0979 | 0 | 0 | 137.4051 | 0 | 0.015501 | 0.015048 | 0 | 0 | 0 | 0 | 0.063893 | 56.2255 | 0 | 2.382 | 0 | 0 | 0 | 0 | 0 | 93.6123 | 84.4992 | 13.6196 | 0 | 0 | 98.1188 | 0.95407
| ASHC_LT-RetroCommercialGroceryRetro | Commercial - Grocery Refrigeration Bundle-Retro | Grocery Refrigeration Bundle | Com-Refrigeration-2021P_V12-C19 | ASHC_LT-Retro | Commercial | Refrigeration | Grocery | Retro | 0 | 12 | 84.8393 | 50.1495 | 95.7169 | 0 | 0 | 230.3989 | 0 | 0.025974 | 0.024958 | 0 | 0 | -27.4039 | 0 | -0.053177 | 94.3239 | -173.7243 | 3.992 | 0 | 0 | 0 | 0 | 0 | -16.7414 | 141.4187 | 19.1434 | 0 | 0 | 160.562 | 0.46961
| MotionSensor_DisplayCaseLighting-RetroCommercialGroceryRetro | Commercial - Grocery Refrigeration Bundle-Retro | Grocery Refrigeration Bundle | Com-Refrigeration-2021P_V12-C19 | MotionSensor_DisplayCaseLighting-Retro | Commercial | Refrigeration | Grocery | Retro | 0 | 8 | 31.247 | 49.8893 | 15.6105 | 0 | 0 | 51.2183 | 0 | 0.0057776 | 0.0056022 | 0 | 0 | -0.098975 | 0 | 0.023238 | 20.9595 | -0.6668 | 0.88784 | 0 | 0 | 0 | 0 | 0 | 34.228 | 32.3861 | 3.1221 | 0 | 0 | 35.5082 | 0.96461
| Add_Door_MT-RetroCommercialGroceryRetro | Commercial - Grocery Refrigeration Bundle-Retro | Grocery Refrigeration Bundle | Com-Refrigeration-2021P_V12-C19 | Add_Door_MT-Retro | Commercial | Refrigeration | Grocery | Retro | 0 | 12 | 67.6667 | 115.5103 | 583.5466 | 0 | 0 | 609.8358 | 0 | 0.068796 | 0.066788 | 0 | 0 | 35.552 | 0 | 0.49155 | 249.5419 | 239.5144 | 10.5718 | 0 | 0 | 0 | 0 | 0 | 654.9874 | 862.1712 | 116.7093 | 0 | 0 | 978.8805 | 0.66912
| On_Demand_Defrost-RetroCommercialGroceryRetro | Commercial - Grocery Refrigeration Bundle-Retro | Grocery Refrigeration Bundle | Com-Refrigeration-2021P_V12-C19 | On_Demand_Defrost-Retro | Commercial | Refrigeration | Grocery | Retro | 0 | 12 | 27.786 | 47.3663 | 71.4437 | 0 | 0 | 182.0761 | 0 | 0.02054 | 0.019941 | 0 | 0 | 0 | 0 | 0.084665 | 74.5047 | 0 | 3.1564 | 0 | 0 | 0 | 0 | 0 | 124.046 | 105.5558 | 14.2887 | 0 | 0 | 119.8445 | 1.0351
| FHPC_LT_Remote-RetroCommercialGroceryRetro | Commercial - Grocery Refrigeration Bundle-Retro | Grocery Refrigeration Bundle | Com-Refrigeration-2021P_V12-C19 | FHPC_LT_Remote-Retro | Commercial | Refrigeration | Grocery | Retro | 0 | 15 | 16.0936 | 35.6739 | 199.8485 | 0 | 0 | 580.862 | 0 | 0.065528 | 0.063615 | 0 | 0 | 0 | 0 | 0.2701 | 237.686 | 0 | 10.0695 | 0 | 0 | 0 | 0 | 0 | 395.7335 | 247.9819 | 39.9697 | 0 | 0 | 287.9516 | 1.3743
| Night_Curtain_MT-RetroCommercialGroceryRetro | Commercial - Grocery Refrigeration Bundle-Retro | Grocery Refrigeration Bundle | Com-Refrigeration-2021P_V12-C19 | Night_Curtain_MT-Retro | Commercial | Refrigeration | Grocery | Retro | 0 | 12 | 57.0737 | 76.654 | 94.2894 | 0 | 0 | 148.4862 | 0 | 0.016751 | 0.016262 | 0 | 0 | 0 | 0 | 0.069046 | 60.7599 | 0 | 2.5741 | 0 | 0 | 0 | 0 | 0 | 101.1617 | 139.3095 | 18.8579 | 0 | 0 | 158.1674 | 0.63959
| Air_Curtain_WIF-RetroCommercialGroceryRetro | Commercial - Grocery Refrigeration Bundle-Retro | Grocery Refrigeration Bundle | Com-Refrigeration-2021P_V12-C19 | Air_Curtain_WIF-Retro | Commercial | Refrigeration | Grocery | Retro | 0 | 12 | 65.1832 | 84.7636 | 3893.6287 | 0 | 0 | 5545.0182 | 0 | 0.62554 | 0.60728 | 0 | 0 | 0 | 0 | 2.5784 | 2268.9952 | 0 | 96.1392 | 0 | 0 | 0 | 0 | 0 | 3777.7616 | 5752.7103 | 778.7257 | 0 | 0 | 6531.436 | 0.5784
| FHPC_MT_Remote-RetroCommercialGroceryRetro | Commercial - Grocery Refrigeration Bundle-Retro | Grocery Refrigeration Bundle | Com-Refrigeration-2021P_V12-C19 | FHPC_MT_Remote-Retro | Commercial | Refrigeration | Grocery | Retro | 0 | 15 | 19.5474 | 39.1277 | 182.6396 | 0 | 0 | 483.9866 | 0 | 0.054599 | 0.053005 | 0 | 0 | 0 | 0 | 0.22505 | 198.045 | 0 | 8.3901 | 0 | 0 | 0 | 0 | 0 | 329.7336 | 226.6282 | 36.5279 | 0 | 0 | 263.1561 | 1.253
| Door_Closer_WIC-RetroCommercialGroceryRetro | Commercial - Grocery Refrigeration Bundle-Retro | Grocery Refrigeration Bundle | Com-Refrigeration-2021P_V12-C19 | Door_Closer_WIC-Retro | Commercial | Refrigeration | Grocery | Retro | 0 | 8 | 106.3201 | 121.8385 | 177.3327 | 0 | 0 | 238.2428 | 0 | 0.026876 | 0.026092 | 0 | 0 | -1.9961 | 0 | 0.099106 | 97.4878 | -13.4475 | 4.1301 | 0 | 0 | 0 | 0 | 0 | 148.8641 | 367.9005 | 35.4665 | 0 | 0 | 403.367 | 0.38941
| Evap_Fan_Contr_WIC-RetroCommercialGroceryRetro | Commercial - Grocery Refrigeration Bundle-Retro | Grocery Refrigeration Bundle | Com-Refrigeration-2021P_V12-C19 | Evap_Fan_Contr_WIC-Retro | Commercial | Refrigeration | Grocery | Retro | 0 | 14.5 | 129.1197 | 148.6999 | 232.3707 | 0 | 0 | 165.6838 | 0 | 0.018691 | 0.018145 | 0 | 0 | 0 | 0 | 0.077043 | 67.797 | 0 | 2.8722 | 0 | 0 | 0 | 0 | 0 | 112.8781 | 295.889 | 46.4741 | 0 | 0 | 342.3631 | 0.3297
| Evap_Fan_Contr_WIF-RetroCommercialGroceryRetro | Commercial - Grocery Refrigeration Bundle-Retro | Grocery Refrigeration Bundle | Com-Refrigeration-2021P_V12-C19 | Evap_Fan_Contr_WIF-Retro | Commercial | Refrigeration | Grocery | Retro | 0 | 14.5 | 166.9483 | 186.5286 | 232.3707 | 0 | 0 | 132.0825 | 0 | 0.0149 | 0.014465 | 0 | 0 | 0 | 0 | 0.061418 | 54.0475 | 0 | 2.2897 | 0 | 0 | 0 | 0 | 0 | 89.9861 | 295.889 | 46.4741 | 0 | 0 | 342.3631 | 0.26284
| Air_Curtain_WIC-RetroCommercialGroceryRetro | Commercial - Grocery Refrigeration Bundle-Retro | Grocery Refrigeration Bundle | Com-Refrigeration-2021P_V12-C19 | Air_Curtain_WIC-Retro | Commercial | Refrigeration | Grocery | Retro | 0 | 12 | 332.9936 | 352.5749 | 3893.6287 | 0 | 0 | 1333.0948 | 0 | 0.15039 | 0.146 | 0 | 0 | 0 | 0 | 0.61989 | 545.4961 | 0 | 23.1286 | 0 | 0 | 0 | 0 | 0 | 908.2403 | 5752.7103 | 778.7257 | 0 | 0 | 6531.436 | 0.13906
| Evap_Fan_Motor_LT-NRCommercialGroceryNR | Commercial - Grocery Refrigeration Bundle-NR | Grocery Refrigeration Bundle | Com-Refrigeration-2021P_V12-C19 | Evap_Fan_Motor_LT-NR | Commercial | Refrigeration | Grocery | NR | 0 | 15 | -5.5878 | 13.9925 | 22.2799 | 0 | 0 | 165.098 | 0 | 0.018625 | 0.018081 | 0 | 0 | 0 | 0 | 0.076771 | 67.5573 | 0 | 2.8621 | 0 | 0 | 0 | 0 | 0 | 112.4791 | 27.646 | 4.456 | 0 | 0 | 32.102 | 3.5038
| VS_Scroll_Compr-NRCommercialGroceryNR | Commercial - Grocery Refrigeration Bundle-NR | Grocery Refrigeration Bundle | Com-Refrigeration-2021P_V12-C19 | VS_Scroll_Compr-NR | Commercial | Refrigeration | Grocery | NR | 0 | 15 | -6.1615 | 13.4187 | 68.1296 | 0 | 0 | 526.4375 | 0 | 0.059388 | 0.057654 | 0 | 0 | 0 | 0 | 0.24479 | 215.4158 | 0 | 9.1261 | 0 | 0 | 0 | 0 | 0 | 358.6548 | 84.5386 | 13.6259 | 0 | 0 | 98.1645 | 3.6536
| Evap_Fan_Motor_MT-NRCommercialGroceryNR | Commercial - Grocery Refrigeration Bundle-NR | Grocery Refrigeration Bundle | Com-Refrigeration-2021P_V12-C19 | Evap_Fan_Motor_MT-NR | Commercial | Refrigeration | Grocery | NR | 0 | 15 | -0.20666 | 19.3736 | 22.2799 | 0 | 0 | 119.241 | 0 | 0.013452 | 0.013059 | 0 | 0 | 0 | 0 | 0.055447 | 48.7929 | 0 | 2.0671 | 0 | 0 | 0 | 0 | 0 | 81.2373 | 27.646 | 4.456 | 0 | 0 | 32.102 | 2.5306
| LED_LT-NRCommercialGroceryNR | Commercial - Grocery Refrigeration Bundle-NR | Grocery Refrigeration Bundle | Com-Refrigeration-2021P_V12-C19 | LED_LT-NR | Commercial | Refrigeration | Grocery | NR | 0 | 6.5232 | 17.0663 | 33.6055 | 19.8174 | 0 | 0 | 113.8252 | 0 | 0.01284 | 0.012453 | 0 | 0 | -0.7138 | 0 | 0.048753 | 46.5789 | -4.8089 | 1.9731 | 0 | 0 | 0 | 0 | 0 | 72.7394 | 49.1915 | 3.9635 | 0 | 0 | 53.155 | 1.3379
| LED_MT-NRCommercialGroceryNR | Commercial - Grocery Refrigeration Bundle-NR | Grocery Refrigeration Bundle | Com-Refrigeration-2021P_V12-C19 | LED_MT-NR | Commercial | Refrigeration | Grocery | NR | 0 | 6.5232 | 25.1384 | 41.0076 | 19.8174 | 0 | 0 | 93.2789 | 0 | 0.010522 | 0.010203 | 0 | 0 | -0.7138 | 0 | 0.039199 | 38.1714 | -4.8089 | 1.6169 | 0 | 0 | 0 | 0 | 0 | 58.7415 | 49.1915 | 3.9635 | 0 | 0 | 53.155 | 1.0964
| Compr_Fan_Motor-NRCommercialGroceryNR | Commercial - Grocery Refrigeration Bundle-NR | Grocery Refrigeration Bundle | Com-Refrigeration-2021P_V12-C19 | Compr_Fan_Motor-NR | Commercial | Refrigeration | Grocery | NR | 0 | 15 | 34.8483 | 54.4286 | 12.8815 | 0 | 0 | 24.5393 | 0 | 0.0027683 | 0.0026875 | 0 | 0 | 0 | 0 | 0.011411 | 10.0414 | 0 | 0.4254 | 0 | 0 | 0 | 0 | 0 | 16.7183 | 15.984 | 2.5763 | 0 | 0 | 18.5604 | 0.90075
| New_Case-NRCommercialGroceryNR | Commercial - Grocery Refrigeration Bundle-NR | Grocery Refrigeration Bundle | Com-Refrigeration-2021P_V12-C19 | New_Case-NR | Commercial | Refrigeration | Grocery | NR | 0 | 12 | 13.7761 | 38.0431 | 1152.4259 | 0 | 0 | 3656.7497 | 0 | 0.41252 | 0.40048 | 0 | 0 | 35.35 | 0 | 1.9072 | 1496.3247 | 238.1536 | 63.3915 | 0 | 0 | 0 | 0 | 0 | 2729.4482 | 1702.672 | 230.4852 | 0 | 0 | 1933.1572 | 1.4119
| Propane_MT-NRCommercialGroceryNR | Commercial - Grocery Refrigeration Bundle-NR | Grocery Refrigeration Bundle | Com-Refrigeration-2021P_V12-C19 | Propane_MT-NR | Commercial | Refrigeration | Grocery | NR | 0 | 15 | 410.1482 | 429.7284 | 4000 | 0 | 0 | 965.1355 | 0 | 0.10888 | 0.1057 | 0 | 0 | 0 | 0 | 0.44879 | 394.9289 | 0 | 16.7311 | 0 | 0 | 0 | 0 | 0 | 657.5339 | 4963.3972 | 800 | 0 | 0 | 5763.3972 | 0.11409
| Propane_LT-NRCommercialGroceryNR | Commercial - Grocery Refrigeration Bundle-NR | Grocery Refrigeration Bundle | Com-Refrigeration-2021P_V12-C19 | Propane_LT-NR | Commercial | Refrigeration | Grocery | NR | 0 | 15 | 768.2552 | 787.8354 | 4000 | 0 | 0 | 526.4375 | 0 | 0.059388 | 0.057654 | 0 | 0 | 0 | 0 | 0.24479 | 215.4158 | 0 | 9.1261 | 0 | 0 | 0 | 0 | 0 | 358.6548 | 4963.3972 | 800 | 0 | 0 | 5763.3972 | 0.06223
| HE_Cond_Coil-NewCommercialGroceryNew | Commercial - Grocery Refrigeration Bundle-New | Grocery Refrigeration Bundle | Com-Refrigeration-2021P_V12-C19 | HE_Cond_Coil-New | Commercial | Refrigeration | Grocery | New | 0 | 15 | 0.77496 | 20.3552 | 16.3153 | 0 | 0 | 83.1079 | 0 | 0.0093755 | 0.0091018 | 0 | 0 | 0 | 0 | 0.038645 | 34.0074 | 0 | 1.4407 | 0 | 0 | 0 | 0 | 0 | 56.6203 | 20.2449 | 3.2631 | 0 | 0 | 23.5079 | 2.4086
| Heat_Reclaim_ER-NewCommercialGroceryNew | Commercial - Grocery Refrigeration Bundle-New | Grocery Refrigeration Bundle | Com-Refrigeration-2021P_V12-C19 | Heat_Reclaim_ER-New | Commercial | Refrigeration | Grocery | New | 0 | 15 | -10.9758 | 8.6044 | 319.3251 | 0 | 0 | 3847.9859 | 0 | 0.4341 | 0.42142 | 0 | 0 | 0 | 0 | 1.7893 | 1574.5777 | 0 | 66.7067 | 0 | 0 | 0 | 0 | 0 | 2621.5813 | 396.2344 | 63.865 | 0 | 0 | 460.0994 | 5.6979
| VS_Scroll_Compr-NewCommercialGroceryNew | Commercial - Grocery Refrigeration Bundle-New | Grocery Refrigeration Bundle | Com-Refrigeration-2021P_V12-C19 | VS_Scroll_Compr-New | Commercial | Refrigeration | Grocery | New | 0 | 15 | -6.1615 | 13.4187 | 68.1296 | 0 | 0 | 526.4375 | 0 | 0.059388 | 0.057654 | 0 | 0 | 0 | 0 | 0.24479 | 215.4158 | 0 | 9.1261 | 0 | 0 | 0 | 0 | 0 | 358.6548 | 84.5386 | 13.6259 | 0 | 0 | 98.1645 | 3.6536
| Heat_Reclaim_HP-NewCommercialGroceryNew | Commercial - Grocery Refrigeration Bundle-New | Grocery Refrigeration Bundle | Com-Refrigeration-2021P_V12-C19 | Heat_Reclaim_HP-New | Commercial | Refrigeration | Grocery | New | 0 | 15 | 5.67 | 25.2503 | 319.3251 | 0 | 0 | 1311.261 | 0 | 0.14792 | 0.14361 | 0 | 0 | 0 | 0 | 0.60974 | 536.5618 | 0 | 22.7313 | 0 | 0 | 0 | 0 | 0 | 893.3446 | 396.2344 | 63.865 | 0 | 0 | 460.0994 | 1.9416
| Commissioning-NewCommercialGroceryNew | Commercial - Grocery Refrigeration Bundle-New | Grocery Refrigeration Bundle | Com-Refrigeration-2021P_V12-C19 | Commissioning-New | Commercial | Refrigeration | Grocery | New | 0 | 10 | 2.411 | 21.9913 | 52.2886 | 0 | 0 | 327.7819 | 0 | 0.036977 | 0.035898 | 0 | 0 | 0 | 0 | 0.15242 | 134.1268 | 0 | 5.6823 | 0 | 0 | 0 | 0 | 0 | 223.3134 | 89.7109 | 10.4577 | 0 | 0 | 100.1686 | 2.2294
| LSHX_WIF-NewCommercialGroceryNew | Commercial - Grocery Refrigeration Bundle-New | Grocery Refrigeration Bundle | Com-Refrigeration-2021P_V12-C19 | LSHX_WIF-New | Commercial | Refrigeration | Grocery | New | 0 | 15 | 1.7422 | 21.3224 | 1395.5263 | 0 | 0 | 6786.1572 | 0 | 0.76555 | 0.74321 | 0 | 0 | 0 | 0 | 3.1556 | 2776.8635 | 0 | 117.6413 | 0 | 0 | 0 | 0 | 0 | 4623.318 | 1731.6379 | 279.1053 | 0 | 0 | 2010.7431 | 2.2993
| LSHX_LT-NewCommercialGroceryNew | Commercial - Grocery Refrigeration Bundle-New | Grocery Refrigeration Bundle | Com-Refrigeration-2021P_V12-C19 | LSHX_LT-New | Commercial | Refrigeration | Grocery | New | 0 | 15 | 6.9956 | 26.5758 | 19.8881 | 0 | 0 | 77.5943 | 0 | 0.0087535 | 0.008498 | 0 | 0 | 0 | 0 | 0.036081 | 31.7512 | 0 | 1.3451 | 0 | 0 | 0 | 0 | 0 | 52.864 | 24.6782 | 3.9776 | 0 | 0 | 28.6558 | 1.8448
| LSHX_WIC-NewCommercialGroceryNew | Commercial - Grocery Refrigeration Bundle-New | Grocery Refrigeration Bundle | Com-Refrigeration-2021P_V12-C19 | LSHX_WIC-New | Commercial | Refrigeration | Grocery | New | 0 | 15 | 103.6142 | 123.1944 | 463.2129 | 0 | 0 | 389.8629 | 0 | 0.043981 | 0.042697 | 0 | 0 | 0 | 0 | 0.18129 | 159.5301 | 0 | 6.7585 | 0 | 0 | 0 | 0 | 0 | 265.6084 | 574.7774 | 92.6426 | 0 | 0 | 667.42 | 0.39796
| LSHX_MT-NewCommercialGroceryNew | Commercial - Grocery Refrigeration Bundle-New | Grocery Refrigeration Bundle | Com-Refrigeration-2021P_V12-C19 | LSHX_MT-New | Commercial | Refrigeration | Grocery | New | 0 | 15 | 145.4272 | 165.0075 | 18.8207 | 0 | 0 | 11.8264 | 0 | 0.0013342 | 0.0012952 | 0 | 0 | 0 | 0 | 0.0054993 | 4.8393 | 0 | 0.20502 | 0 | 0 | 0 | 0 | 0 | 8.0572 | 23.3536 | 3.7641 | 0 | 0 | 27.1178 | 0.29712
| Large RefrigeratorCommercialAllNR | Commercial - Refrigerator/Freezer-NR | Refrigerator/Freezer | Com-Refrig-Freeze_2021P_V2-C19 | Large Refrigerator | Commercial | Refrigeration | All | NR | 0 | 10 | 320.7885 | 340.0866 | 1130.1969 | 0 | 0 | 458.1348 | 0 | 0.050785 | 0.047605 | 0 | 0 | 0 | 0 | 0.21303 | 187.9084 | 0 | 7.8037 | 0 | 0 | 0 | 0 | 0 | 310.767 | 1939.0659 | 226.0394 | 0 | 0 | 2165.1052 | 0.14353
| Small RefrigeratorCommercialAllNR | Commercial - Refrigerator/Freezer-NR | Refrigerator/Freezer | Com-Refrig-Freeze_2021P_V2-C19 | Small Refrigerator | Commercial | Refrigeration | All | NR | 0 | 10 | 115.0351 | 134.3333 | 213.9423 | 0 | 0 | 219.5542 | 0 | 0.024338 | 0.022814 | 0 | 0 | 0 | 0 | 0.10209 | 90.0523 | 0 | 3.7398 | 0 | 0 | 0 | 0 | 0 | 148.9304 | 367.0583 | 42.7885 | 0 | 0 | 409.8468 | 0.36338
| FreezerCommercialAllNR | Commercial - Refrigerator/Freezer-NR | Refrigerator/Freezer | Com-Refrig-Freeze_2021P_V2-C19 | Freezer | Commercial | Refrigeration | All | NR | 0 | 10 | 142.957 | 162.2552 | 643.2081 | 0 | 0 | 546.4892 | 0 | 0.060579 | 0.056786 | 0 | 0 | 0 | 0 | 0.25412 | 224.1479 | 0 | 9.3087 | 0 | 0 | 0 | 0 | 0 | 370.7006 | 1103.5448 | 128.6416 | 0 | 0 | 1232.1864 | 0.30085
| ENERGY STAR ServersCommercialAllNR | Commercial - Servers and Power Supplies-NR | Servers and Power Supplies | Com-Servers&PowerSupply-2021P_V8-C19 | ENERGY STAR Servers | Commercial | Electronics | All | NR | 0 | 4.2 | 5.8129 | 8.4352 | 33.2728 | 0 | 0 | 1109.0074 | 0 | 0.13391 | 0.27774 | 0 | 0 | 0 | 0 | 0.51569 | 76.3593 | 0 | 40.413 | 0 | 0 | 0 | 0 | 0 | 116.7723 | 123.3407 | 6.6546 | 0 | 0 | 129.9953 | 0.89828
| ENERGY STAR Power Supplies for ServersCommercialAllNR | Commercial - Servers and Power Supplies-NR | Servers and Power Supplies | Com-Servers&PowerSupply-2021P_V8-C19 | ENERGY STAR Power Supplies for Servers | Commercial | Electronics | All | NR | 0 | 4.2 | 48.1982 | 50.8205 | 3.0081 | 0 | 0 | 16.6414 | 0 | 0.0020094 | 0.0041677 | 0 | 0 | 0 | 0 | 0.0077382 | 1.1458 | 0 | 0.60642 | 0 | 0 | 0 | 0 | 0 | 1.7522 | 11.1507 | 0.60161 | 0 | 0 | 11.7524 | 0.1491
| Com Showerhead 1_50 GPM HospitalityCommercialLodgingRetro | Commercial - Showerheads-Retro | Showerheads | Com-Showerheads-2021P_V2 | Com Showerhead 1_50 GPM Hospitality | Commercial | Water Heating | Lodging | Retro | 0 | 10 | -357.7757 | 15.9761 | 18.4064 | 0 | 0 | 158.8277 | 0 | 0.017714 | 0.011725 | 0 | 0 | 25.2317 | 0 | 0.22146 | 62.619 | 163.3497 | 2.7199 | 0 | 0 | 0 | 0 | 619.0004 | 887.5276 | 31.5796 | 3.6813 | 0 | 0 | 35.2609 | 25.1703
| Com Showerhead 1_50 GPM Health CareCommercialHospitalRetro | Commercial - Showerheads-Retro | Showerheads | Com-Showerheads-2021P_V2 | Com Showerhead 1_50 GPM Health Care | Commercial | Water Heating | Hospital | Retro | 0 | 10 | -373.8787 | 23.6252 | 18.4064 | 0 | 0 | 107.4043 | 0 | 0.010607 | 0.0091762 | 0 | 0 | 18.7228 | 0 | 0.15947 | 42.1626 | 121.3539 | 1.6291 | 0 | 0 | 0 | 0 | 445.9741 | 635.4418 | 31.5796 | 3.6813 | 0 | 0 | 35.2609 | 18.0212
| Com Showerhead 1_50 GPM Commercial - Employee ShowerCommercialOfficeRetro | Commercial - Showerheads-Retro | Showerheads | Com-Showerheads-2021P_V2 | Com Showerhead 1_50 GPM Commercial - Employee Shower | Commercial | Water Heating | Office | Retro | 0 | 10 | -210.4123 | 27.5912 | 18.4064 | 0 | 0 | 91.9659 | 0 | 0.0089815 | 0.0068341 | 0 | 0 | 7.155 | 0 | 0.084621 | 36.2637 | 46.3717 | 1.3785 | 0 | 0 | 0 | 0 | 235.7619 | 340.4267 | 31.5796 | 3.6813 | 0 | 0 | 35.2609 | 9.6545
| Com Showerhead 1_50 GPM SchoolCommercialSchool K-12Retro | Commercial - Showerheads-Retro | Showerheads | Com-Showerheads-2021P_V2 | Com Showerhead 1_50 GPM School | Commercial | Water Heating | School K-12 | Retro | 0 | 10 | -278.7181 | 22.13 | 18.4064 | 0 | 0 | 114.6609 | 0 | 0.006518 | 0.0049684 | 0 | 0 | 13.7252 | 0 | 0.13361 | 44.111 | 88.9726 | 1.0009 | 0 | 0 | 0 | 0 | 372.6169 | 523.4675 | 31.5796 | 3.6813 | 0 | 0 | 35.2609 | 14.8456
| Com Showerhead 1_50 GPM Fitness CenterCommercialOtherRetro | Commercial - Showerheads-Retro | Showerheads | Com-Showerheads-2021P_V2 | Com Showerhead 1_50 GPM Fitness Center | Commercial | Water Heating | Other | Retro | 0 | 10 | -368.675 | 0.97992 | 18.4064 | 0 | 0 | 2589.4501 | 0 | 0.25289 | 0.19243 | 0 | 0 | 408.1037 | 0 | 3.5915 | 1021.065 | 2644.9329 | 38.8133 | 0 | 0 | 0 | 0 | 10036.2819 | 14322.5529 | 31.5796 | 3.6813 | 0 | 0 | 35.2609 | 406.1884
| Streetlight - HPS 100W - NewCommercialAllNew | Commercial - Street and Roadway Lighting-New | Street and Roadway Lighting | Com-Streetlight-2021P_V15-C19 | Streetlight - HPS 100W - New | Commercial | Lighting | All | New | 0 | 13.0233 | -96.3052 | -96.2762 | 10.377 | -29.9115 | -79.4773 | 357.8068 | 0 | 0.001084 | 0 | 0 | 0 | 0 | 0 | 0.16638 | 25.5321 | 0 | 0.14425 | 0 | 0 | 0 | 0 | 0 | 25.6764 | 14.3645 | 2.0754 | -415.6628 | -79.4773 | -478.7002 | 31.6801
| Streetlight - HPS 250W - NewCommercialAllNew | Commercial - Street and Roadway Lighting-New | Street and Roadway Lighting | Com-Streetlight-2021P_V15-C19 | Streetlight - HPS 250W - New | Commercial | Lighting | All | New | 0 | 13.0233 | -40.5563 | -40.5273 | 91.8429 | -29.9115 | -79.4775 | 620.8303 | 0 | 0.0018809 | 0 | 0 | 0 | 0 | 0 | 0.28869 | 44.3008 | 0 | 0.25029 | 0 | 0 | 0 | 0 | 0 | 44.551 | 127.1352 | 18.3686 | -415.6628 | -79.4775 | -349.6366 | 3.7091
| Streetlight - MH 200W - NewCommercialAllNew | Commercial - Street and Roadway Lighting-New | Street and Roadway Lighting | Com-Streetlight-2021P_V15-C19 | Streetlight - MH 200W - New | Commercial | Lighting | All | New | 0 | 13.0233 | -97.6255 | -97.5965 | -99.5604 | -29.9115 | -107.9061 | 502.3513 | 0 | 0.001522 | 0 | 0 | 0 | 0 | 0 | 0.23359 | 35.8464 | 0 | 0.20253 | 0 | 0 | 0 | 0 | 0 | 36.0489 | -137.8182 | -19.9121 | -415.6628 | -107.9061 | -681.2991 | 9999
| Streetlight - MH 400W - NewCommercialAllNew | Commercial - Street and Roadway Lighting-New | Street and Roadway Lighting | Com-Streetlight-2021P_V15-C19 | Streetlight - MH 400W - New | Commercial | Lighting | All | New | 0 | 13.0233 | -45.1736 | -45.1446 | -155.5631 | -29.9115 | -107.9061 | 1227.4432 | 0 | 0.0037188 | 0 | 0 | 0 | 0 | 0 | 0.57076 | 87.587 | 0 | 0.49486 | 0 | 0 | 0 | 0 | 0 | 88.0818 | -215.3409 | -31.1126 | -415.6628 | -107.9061 | -770.0224 | 9999
| Streetlight - MH 1000W - NewCommercialAllNew | Commercial - Street and Roadway Lighting-New | Street and Roadway Lighting | Com-Streetlight-2021P_V15-C19 | Streetlight - MH 1000W - New | Commercial | Lighting | All | New | 0 | 13.0233 | -35.6518 | -35.6228 | -680.9091 | -29.9115 | -107.9061 | 3236.8482 | 0 | 0.0098066 | 0 | 0 | 0 | 0 | 0 | 1.5051 | 230.9726 | 0 | 1.305 | 0 | 0 | 0 | 0 | 0 | 232.2776 | -942.5601 | -136.1818 | -415.6628 | -107.9061 | -1602.3109 | 9999
| Streetlight - HPS 100W - RetroCommercialAllRetro | Commercial - Street and Roadway Lighting-Retro | Street and Roadway Lighting | Com-Streetlight-2021P_V15-C19 | Streetlight - HPS 100W - Retro | Commercial | Lighting | All | Retro | 0 | 13.0233 | -29.2799 | -29.2509 | 220.7332 | -29.9115 | -79.4775 | 357.8068 | 0 | 0.001084 | 0 | 0 | 0 | 0 | 0 | 0.16638 | 25.5321 | 0 | 0.14425 | 0 | 0 | 0 | 0 | 0 | 25.6764 | 305.5537 | 44.1466 | -415.6628 | -79.4775 | -145.4399 | 1.4893
| Streetlight - MH 200W - RetroCommercialAllRetro | Commercial - Street and Roadway Lighting-Retro | Street and Roadway Lighting | Com-Streetlight-2021P_V15-C19 | Streetlight - MH 200W - Retro | Commercial | Lighting | All | Retro | 0 | 13.0233 | 24.9926 | 25.0216 | 440.7332 | -29.9115 | -107.9061 | 502.3513 | 0 | 0.001522 | 0 | 0 | 0 | 0 | 0 | 0.23359 | 35.8464 | 0 | 0.20253 | 0 | 0 | 0 | 0 | 0 | 36.0489 | 610.0925 | 88.1466 | -415.6628 | -107.9061 | 174.6703 | 0.80147
| Streetlight - HPS 250W - RetroCommercialAllRetro | Commercial - Street and Roadway Lighting-Retro | Street and Roadway Lighting | Com-Streetlight-2021P_V15-C19 | Streetlight - HPS 250W - Retro | Commercial | Lighting | All | Retro | 0 | 13.0233 | 43.7127 | 43.7418 | 550.7332 | -29.9115 | -79.4775 | 620.8303 | 0 | 0.0018809 | 0 | 0 | 0 | 0 | 0 | 0.28869 | 44.3008 | 0 | 0.25029 | 0 | 0 | 0 | 0 | 0 | 44.551 | 762.3619 | 110.1466 | -415.6628 | -79.4775 | 377.3682 | 0.61855
| Streetlight - MH 400W - RetroCommercialAllRetro | Commercial - Street and Roadway Lighting-Retro | Street and Roadway Lighting | Com-Streetlight-2021P_V15-C19 | Streetlight - MH 400W - Retro | Commercial | Lighting | All | Retro | 0 | 13.0233 | 34.489 | 34.518 | 702.114 | -29.9115 | -107.9061 | 1227.4432 | 0 | 0.0037188 | 0 | 0 | 0 | 0 | 0 | 0.57076 | 87.587 | 0 | 0.49486 | 0 | 0 | 0 | 0 | 0 | 88.0818 | 971.9135 | 140.4228 | -415.6628 | -107.9061 | 588.7674 | 0.54988
| Streetlight - MH 1000W - RetroCommercialAllRetro | Commercial - Street and Roadway Lighting-Retro | Street and Roadway Lighting | Com-Streetlight-2021P_V15-C19 | Streetlight - MH 1000W - Retro | Commercial | Lighting | All | Retro | 0 | 13.0233 | 36.3069 | 36.3359 | 1362.114 | -29.9115 | -107.9061 | 3236.8482 | 0 | 0.0098066 | 0 | 0 | 0 | 0 | 0 | 1.5051 | 230.9726 | 0 | 1.305 | 0 | 0 | 0 | 0 | 0 | 232.2776 | 1885.5298 | 272.4228 | -415.6628 | -107.9061 | 1634.3838 | 0.35026
| UnitaryAC-NR-Large OffCommercialOfficeNR | Commercial - Air Conditioning-NR | Air Conditioning | Com-UnitaryAC-2021P_V2-C19 | UnitaryAC-NR-Large Off | Commercial | HVAC | Office | NR | 0 | 15 | 10.5621 | 32.424 | 0.12493 | 0 | 0 | 0.3995 | 0 | 5.0146e-05 | 1.3905e-05 | 0 | 0 | 0 | 0 | 0.00018577 | 0.18601 | 0 | 0.0077144 | 0 | 0 | 0 | 0 | 0 | 0.30738 | 0.15502 | 0.024986 | 0 | 0 | 0.18 | 1.7076
| UnitaryAC-NR-Medium OffCommercialOfficeNR | Commercial - Air Conditioning-NR | Air Conditioning | Com-UnitaryAC-2021P_V2-C19 | UnitaryAC-NR-Medium Off | Commercial | HVAC | Office | NR | 0 | 15 | -4.6644 | 17.1975 | 0.11452 | 0 | 0 | 0.69045 | 0 | 8.6666e-05 | 2.4032e-05 | 0 | 0 | 0 | 0 | 0.00032106 | 0.32147 | 0 | 0.013333 | 0 | 0 | 0 | 0 | 0 | 0.53123 | 0.1421 | 0.022904 | 0 | 0 | 0.165 | 3.2195
| UnitaryAC-NR-Small OffCommercialOfficeNR | Commercial - Air Conditioning-NR | Air Conditioning | Com-UnitaryAC-2021P_V2-C19 | UnitaryAC-NR-Small Off | Commercial | HVAC | Office | NR | 0 | 15 | 42.0175 | 63.8794 | 0.24986 | 0 | 0 | 0.40556 | 0 | 5.0906e-05 | 1.4116e-05 | 0 | 0 | 0 | 0 | 0.00018859 | 0.18883 | 0 | 0.0078313 | 0 | 0 | 0 | 0 | 0 | 0.31204 | 0.31004 | 0.049972 | 0 | 0 | 0.36001 | 0.86675
| UnitaryAC-NR-XLarge RetCommercialRetailNR | Commercial - Air Conditioning-NR | Air Conditioning | Com-UnitaryAC-2021P_V2-C19 | UnitaryAC-NR-XLarge Ret | Commercial | HVAC | Retail | NR | 0 | 15 | -8.8775 | 12.9844 | 0.12493 | 0 | 0 | 0.99762 | 0 | 0.00012522 | 3.4723e-05 | 0 | 0 | 0 | 0 | 0.00046389 | 0.46449 | 0 | 0.019264 | 0 | 0 | 0 | 0 | 0 | 0.76756 | 0.15502 | 0.024986 | 0 | 0 | 0.18 | 4.2641
| UnitaryAC-NR-Large RetCommercialRetailNR | Commercial - Air Conditioning-NR | Air Conditioning | Com-UnitaryAC-2021P_V2-C19 | UnitaryAC-NR-Large Ret | Commercial | HVAC | Retail | NR | 0 | 15 | -9.9595 | 11.9024 | 0.11452 | 0 | 0 | 0.99762 | 0 | 0.00012522 | 3.4723e-05 | 0 | 0 | 0 | 0 | 0.00046389 | 0.46449 | 0 | 0.019264 | 0 | 0 | 0 | 0 | 0 | 0.76756 | 0.1421 | 0.022904 | 0 | 0 | 0.165 | 4.6518
| UnitaryAC-NR-Medium RetCommercialRetailNR | Commercial - Air Conditioning-NR | Air Conditioning | Com-UnitaryAC-2021P_V2-C19 | UnitaryAC-NR-Medium Ret | Commercial | HVAC | Retail | NR | 0 | 15 | 7.438 | 29.2999 | 0.11452 | 0 | 0 | 0.40526 | 0 | 5.0868e-05 | 1.4105e-05 | 0 | 0 | 0 | 0 | 0.00018845 | 0.18869 | 0 | 0.0078255 | 0 | 0 | 0 | 0 | 0 | 0.3118 | 0.1421 | 0.022904 | 0 | 0 | 0.165 | 1.8897
| UnitaryAC-NR-Small RetCommercialRetailNR | Commercial - Air Conditioning-NR | Air Conditioning | Com-UnitaryAC-2021P_V2-C19 | UnitaryAC-NR-Small Ret | Commercial | HVAC | Retail | NR | 0 | 15 | 42.0652 | 63.9271 | 0.24986 | 0 | 0 | 0.40526 | 0 | 5.0868e-05 | 1.4105e-05 | 0 | 0 | 0 | 0 | 0.00018845 | 0.18869 | 0 | 0.0078255 | 0 | 0 | 0 | 0 | 0 | 0.3118 | 0.31004 | 0.049972 | 0 | 0 | 0.36001 | 0.8661
| UnitaryAC-NR-School K-12CommercialSchool K-12NR | Commercial - Air Conditioning-NR | Air Conditioning | Com-UnitaryAC-2021P_V2-C19 | UnitaryAC-NR-School K-12 | Commercial | HVAC | School K-12 | NR | 0 | 15 | 191.9929 | 213.8548 | 0.11452 | 0 | 0 | 0.055524 | 0 | 6.9694e-06 | 1.9326e-06 | 0 | 0 | 0 | 0 | 2.5819e-05 | 0.025852 | 0 | 0.0010722 | 0 | 0 | 0 | 0 | 0 | 0.04272 | 0.1421 | 0.022904 | 0 | 0 | 0.165 | 0.2589
| UnitaryAC-NR-UniversityCommercialUniversityNR | Commercial - Air Conditioning-NR | Air Conditioning | Com-UnitaryAC-2021P_V2-C19 | UnitaryAC-NR-University | Commercial | HVAC | University | NR | 0 | 15 | 47.6076 | 69.4695 | 0.11452 | 0 | 0 | 0.17092 | 0 | 2.1454e-05 | 5.9492e-06 | 0 | 0 | 0 | 0 | 7.948e-05 | 0.079582 | 0 | 0.0033005 | 0 | 0 | 0 | 0 | 0 | 0.13151 | 0.1421 | 0.022904 | 0 | 0 | 0.165 | 0.797
| UnitaryAC-NR-WarehouseCommercialWarehouseNR | Commercial - Air Conditioning-NR | Air Conditioning | Com-UnitaryAC-2021P_V2-C19 | UnitaryAC-NR-Warehouse | Commercial | HVAC | Warehouse | NR | 0 | 15 | 106.8522 | 128.7141 | 0.11452 | 0 | 0 | 0.092251 | 0 | 1.1579e-05 | 3.2109e-06 | 0 | 0 | 0 | 0 | 4.2897e-05 | 0.042952 | 0 | 0.0017814 | 0 | 0 | 0 | 0 | 0 | 0.070978 | 0.1421 | 0.022904 | 0 | 0 | 0.165 | 0.43016
| UnitaryAC-NR-SupermarketCommercialSupermarketNR | Commercial - Air Conditioning-NR | Air Conditioning | Com-UnitaryAC-2021P_V2-C19 | UnitaryAC-NR-Supermarket | Commercial | HVAC | Supermarket | NR | 0 | 15 | 33.5 | 55.3619 | 0.11452 | 0 | 0 | 0.21448 | 0 | 2.6922e-05 | 7.4652e-06 | 0 | 0 | 0 | 0 | 9.9734e-05 | 0.099862 | 0 | 0.0041416 | 0 | 0 | 0 | 0 | 0 | 0.16502 | 0.1421 | 0.022904 | 0 | 0 | 0.165 | 1.0001
| UnitaryAC-NR-MiniMartCommercialMiniMartNR | Commercial - Air Conditioning-NR | Air Conditioning | Com-UnitaryAC-2021P_V2-C19 | UnitaryAC-NR-MiniMart | Commercial | HVAC | MiniMart | NR | 0 | 15 | 98.9277 | 120.7896 | 0.24986 | 0 | 0 | 0.21448 | 0 | 2.6922e-05 | 7.4652e-06 | 0 | 0 | 0 | 0 | 9.9734e-05 | 0.099862 | 0 | 0.0041416 | 0 | 0 | 0 | 0 | 0 | 0.16502 | 0.31004 | 0.049972 | 0 | 0 | 0.36001 | 0.45838
| UnitaryAC-NR-RestaurantCommercialRestaurantNR | Commercial - Air Conditioning-NR | Air Conditioning | Com-UnitaryAC-2021P_V2-C19 | UnitaryAC-NR-Restaurant | Commercial | HVAC | Restaurant | NR | 0 | 15 | -14.7525 | 7.1094 | 0.11452 | 0 | 0 | 1.6702 | 0 | 0.00020964 | 5.8133e-05 | 0 | 0 | 0 | 0 | 0.00077664 | 0.77764 | 0 | 0.032251 | 0 | 0 | 0 | 0 | 0 | 1.285 | 0.1421 | 0.022904 | 0 | 0 | 0.165 | 7.7879
| UnitaryAC-NR-LodgingCommercialLodgingNR | Commercial - Air Conditioning-NR | Air Conditioning | Com-UnitaryAC-2021P_V2-C19 | UnitaryAC-NR-Lodging | Commercial | HVAC | Lodging | NR | 0 | 15 | -11.4351 | 10.4268 | 0.12493 | 0 | 0 | 1.2423 | 0 | 0.00015594 | 4.3241e-05 | 0 | 0 | 0 | 0 | 0.00057769 | 0.57843 | 0 | 0.023989 | 0 | 0 | 0 | 0 | 0 | 0.95585 | 0.15502 | 0.024986 | 0 | 0 | 0.18 | 5.3101
| UnitaryAC-NR-HospitalCommercialHospitalNR | Commercial - Air Conditioning-NR | Air Conditioning | Com-UnitaryAC-2021P_V2-C19 | UnitaryAC-NR-Hospital | Commercial | HVAC | Hospital | NR | 0 | 15 | -11.5415 | 10.3203 | 0.12493 | 0 | 0 | 1.2551 | 0 | 0.00015755 | 4.3687e-05 | 0 | 0 | 0 | 0 | 0.00058364 | 0.58439 | 0 | 0.024237 | 0 | 0 | 0 | 0 | 0 | 0.9657 | 0.15502 | 0.024986 | 0 | 0 | 0.18 | 5.3649
| UnitaryAC-NR-Residential CareCommercialResidential CareNR | Commercial - Air Conditioning-NR | Air Conditioning | Com-UnitaryAC-2021P_V2-C19 | UnitaryAC-NR-Residential Care | Commercial | HVAC | Residential Care | NR | 0 | 15 | -7.8172 | 14.0447 | 0.11452 | 0 | 0 | 0.84545 | 0 | 0.00010612 | 2.9427e-05 | 0 | 0 | 0 | 0 | 0.00039313 | 0.39364 | 0 | 0.016325 | 0 | 0 | 0 | 0 | 0 | 0.65048 | 0.1421 | 0.022904 | 0 | 0 | 0.165 | 3.9422
| UnitaryAC-NR-AssemblyCommercialAssemblyNR | Commercial - Air Conditioning-NR | Air Conditioning | Com-UnitaryAC-2021P_V2-C19 | UnitaryAC-NR-Assembly | Commercial | HVAC | Assembly | NR | 0 | 15 | 4478.0548 | 4499.9167 | 0.11452 | 0 | 0 | 0.0026387 | 0 | 3.3121e-07 | 9.1844e-08 | 0 | 0 | 0 | 0 | 1.227e-06 | 0.0012286 | 0 | 5.0954e-05 | 0 | 0 | 0 | 0 | 0 | 0.0020302 | 0.1421 | 0.022904 | 0 | 0 | 0.165 | 0.012304
| UnitaryAC-NR-OtherCommercialOtherNR | Commercial - Air Conditioning-NR | Air Conditioning | Com-UnitaryAC-2021P_V2-C19 | UnitaryAC-NR-Other | Commercial | HVAC | Other | NR | 0 | 15 | 50.9466 | 72.8085 | 0.11452 | 0 | 0 | 0.16309 | 0 | 2.0471e-05 | 5.6764e-06 | 0 | 0 | 0 | 0 | 7.5835e-05 | 0.075933 | 0 | 0.0031492 | 0 | 0 | 0 | 0 | 0 | 0.12548 | 0.1421 | 0.022904 | 0 | 0 | 0.165 | 0.76045
| UnitaryAC-New-Large OffCommercialOfficeNew | Commercial - Air Conditioning-New | Air Conditioning | Com-UnitaryAC-2021P_V2-C19 | UnitaryAC-New-Large Off | Commercial | HVAC | Office | New | 0 | 15 | 12.4256 | 34.2875 | 0.12493 | 0 | 0 | 0.37779 | 0 | 4.742e-05 | 1.3149e-05 | 0 | 0 | 0 | 0 | 0.00017567 | 0.1759 | 0 | 0.0072951 | 0 | 0 | 0 | 0 | 0 | 0.29067 | 0.15502 | 0.024986 | 0 | 0 | 0.18 | 1.6148
| UnitaryAC-New-Medium OffCommercialOfficeNew | Commercial - Air Conditioning-New | Air Conditioning | Com-UnitaryAC-2021P_V2-C19 | UnitaryAC-New-Medium Off | Commercial | HVAC | Office | New | 0 | 15 | 12.0419 | 33.9037 | 0.11452 | 0 | 0 | 0.35023 | 0 | 4.3961e-05 | 1.219e-05 | 0 | 0 | 0 | 0 | 0.00016286 | 0.16307 | 0 | 0.0067629 | 0 | 0 | 0 | 0 | 0 | 0.26946 | 0.1421 | 0.022904 | 0 | 0 | 0.165 | 1.6331
| UnitaryAC-New-Small OffCommercialOfficeNew | Commercial - Air Conditioning-New | Air Conditioning | Com-UnitaryAC-2021P_V2-C19 | UnitaryAC-New-Small Off | Commercial | HVAC | Office | New | 0 | 15 | 193.9689 | 215.8308 | 0.24986 | 0 | 0 | 0.12003 | 0 | 1.5067e-05 | 4.1779e-06 | 0 | 0 | 0 | 0 | 5.5816e-05 | 0.055888 | 0 | 0.0023178 | 0 | 0 | 0 | 0 | 0 | 0.092354 | 0.31004 | 0.049972 | 0 | 0 | 0.36001 | 0.25653
| UnitaryAC-New-XLarge RetCommercialRetailNew | Commercial - Air Conditioning-New | Air Conditioning | Com-UnitaryAC-2021P_V2-C19 | UnitaryAC-New-XLarge Ret | Commercial | HVAC | Retail | New | 0 | 15 | -3.5206 | 18.3412 | 0.12493 | 0 | 0 | 0.70625 | 0 | 8.8648e-05 | 2.4582e-05 | 0 | 0 | 0 | 0 | 0.00032841 | 0.32883 | 0 | 0.013638 | 0 | 0 | 0 | 0 | 0 | 0.54339 | 0.15502 | 0.024986 | 0 | 0 | 0.18 | 3.0187
| UnitaryAC-New-Large RetCommercialRetailNew | Commercial - Air Conditioning-New | Air Conditioning | Com-UnitaryAC-2021P_V2-C19 | UnitaryAC-New-Large Ret | Commercial | HVAC | Retail | New | 0 | 15 | -5.0491 | 16.8128 | 0.11452 | 0 | 0 | 0.70625 | 0 | 8.8648e-05 | 2.4582e-05 | 0 | 0 | 0 | 0 | 0.00032841 | 0.32883 | 0 | 0.013638 | 0 | 0 | 0 | 0 | 0 | 0.54339 | 0.1421 | 0.022904 | 0 | 0 | 0.165 | 3.2932
| UnitaryAC-New-Medium RetCommercialRetailNew | Commercial - Air Conditioning-New | Air Conditioning | Com-UnitaryAC-2021P_V2-C19 | UnitaryAC-New-Medium Ret | Commercial | HVAC | Retail | New | 0 | 15 | 14.8597 | 36.7216 | 0.11452 | 0 | 0 | 0.32335 | 0 | 4.0587e-05 | 1.1255e-05 | 0 | 0 | 0 | 0 | 0.00015036 | 0.15055 | 0 | 0.0062439 | 0 | 0 | 0 | 0 | 0 | 0.24879 | 0.1421 | 0.022904 | 0 | 0 | 0.165 | 1.5078
| UnitaryAC-New-Small RetCommercialRetailNew | Commercial - Air Conditioning-New | Air Conditioning | Com-UnitaryAC-2021P_V2-C19 | UnitaryAC-New-Small Ret | Commercial | HVAC | Retail | New | 0 | 15 | 58.258 | 80.1199 | 0.24986 | 0 | 0 | 0.32335 | 0 | 4.0587e-05 | 1.1255e-05 | 0 | 0 | 0 | 0 | 0.00015036 | 0.15055 | 0 | 0.0062439 | 0 | 0 | 0 | 0 | 0 | 0.24879 | 0.31004 | 0.049972 | 0 | 0 | 0.36001 | 0.69106
| UnitaryAC-New-School K-12CommercialSchool K-12New | Commercial - Air Conditioning-New | Air Conditioning | Com-UnitaryAC-2021P_V2-C19 | UnitaryAC-New-School K-12 | Commercial | HVAC | School K-12 | New | 0 | 15 | 234.7639 | 256.6258 | 0.11452 | 0 | 0 | 0.04627 | 0 | 5.8078e-06 | 1.6105e-06 | 0 | 0 | 0 | 0 | 2.1516e-05 | 0.021543 | 0 | 0.00089347 | 0 | 0 | 0 | 0 | 0 | 0.0356 | 0.1421 | 0.022904 | 0 | 0 | 0.165 | 0.21575
| UnitaryAC-New-UniversityCommercialUniversityNew | Commercial - Air Conditioning-New | Air Conditioning | Com-UnitaryAC-2021P_V2-C19 | UnitaryAC-New-University | Commercial | HVAC | University | New | 0 | 15 | 61.5015 | 83.3634 | 0.11452 | 0 | 0 | 0.14244 | 0 | 1.7879e-05 | 4.9577e-06 | 0 | 0 | 0 | 0 | 6.6233e-05 | 0.066318 | 0 | 0.0027504 | 0 | 0 | 0 | 0 | 0 | 0.10959 | 0.1421 | 0.022904 | 0 | 0 | 0.165 | 0.66417
| UnitaryAC-New-WarehouseCommercialWarehouseNew | Commercial - Air Conditioning-New | Air Conditioning | Com-UnitaryAC-2021P_V2-C19 | UnitaryAC-New-Warehouse | Commercial | HVAC | Warehouse | New | 0 | 15 | 207.7375 | 229.5994 | 0.11452 | 0 | 0 | 0.051716 | 0 | 6.4914e-06 | 1.8e-06 | 0 | 0 | 0 | 0 | 2.4048e-05 | 0.024079 | 0 | 0.00099864 | 0 | 0 | 0 | 0 | 0 | 0.03979 | 0.1421 | 0.022904 | 0 | 0 | 0.165 | 0.24115
| UnitaryAC-New-SupermarketCommercialSupermarketNew | Commercial - Air Conditioning-New | Air Conditioning | Com-UnitaryAC-2021P_V2-C19 | UnitaryAC-New-Supermarket | Commercial | HVAC | Supermarket | New | 0 | 15 | 104.9575 | 126.8194 | 0.11452 | 0 | 0 | 0.09363 | 0 | 1.1752e-05 | 3.2589e-06 | 0 | 0 | 0 | 0 | 4.3538e-05 | 0.043594 | 0 | 0.001808 | 0 | 0 | 0 | 0 | 0 | 0.072038 | 0.1421 | 0.022904 | 0 | 0 | 0.165 | 0.43658
| UnitaryAC-New-MiniMartCommercialMiniMartNew | Commercial - Air Conditioning-New | Air Conditioning | Com-UnitaryAC-2021P_V2-C19 | UnitaryAC-New-MiniMart | Commercial | HVAC | MiniMart | New | 0 | 15 | 254.835 | 276.6969 | 0.24986 | 0 | 0 | 0.09363 | 0 | 1.1752e-05 | 3.2589e-06 | 0 | 0 | 0 | 0 | 4.3538e-05 | 0.043594 | 0 | 0.001808 | 0 | 0 | 0 | 0 | 0 | 0.072038 | 0.31004 | 0.049972 | 0 | 0 | 0.36001 | 0.2001
| UnitaryAC-New-RestaurantCommercialRestaurantNew | Commercial - Air Conditioning-New | Air Conditioning | Com-UnitaryAC-2021P_V2-C19 | UnitaryAC-New-Restaurant | Commercial | HVAC | Restaurant | New | 0 | 15 | -2.9951 | 18.8668 | 0.11452 | 0 | 0 | 0.62936 | 0 | 7.8997e-05 | 2.1906e-05 | 0 | 0 | 0 | 0 | 0.00029265 | 0.29303 | 0 | 0.012153 | 0 | 0 | 0 | 0 | 0 | 0.48423 | 0.1421 | 0.022904 | 0 | 0 | 0.165 | 2.9346
| UnitaryAC-New-LodgingCommercialLodgingNew | Commercial - Air Conditioning-New | Air Conditioning | Com-UnitaryAC-2021P_V2-C19 | UnitaryAC-New-Lodging | Commercial | HVAC | Lodging | New | 0 | 15 | -10.5948 | 11.2671 | 0.12493 | 0 | 0 | 1.1497 | 0 | 0.00014431 | 4.0016e-05 | 0 | 0 | 0 | 0 | 0.0005346 | 0.53529 | 0 | 0.0222 | 0 | 0 | 0 | 0 | 0 | 0.88456 | 0.15502 | 0.024986 | 0 | 0 | 0.18 | 4.9141
| UnitaryAC-New-HospitalCommercialHospitalNew | Commercial - Air Conditioning-New | Air Conditioning | Com-UnitaryAC-2021P_V2-C19 | UnitaryAC-New-Hospital | Commercial | HVAC | Hospital | New | 0 | 15 | -9.4775 | 12.3844 | 0.12493 | 0 | 0 | 1.046 | 0 | 0.00013129 | 3.6406e-05 | 0 | 0 | 0 | 0 | 0.00048637 | 0.48699 | 0 | 0.020197 | 0 | 0 | 0 | 0 | 0 | 0.80475 | 0.15502 | 0.024986 | 0 | 0 | 0.18 | 4.4707
| UnitaryAC-New-Residential CareCommercialResidential CareNew | Commercial - Air Conditioning-New | Air Conditioning | Com-UnitaryAC-2021P_V2-C19 | UnitaryAC-New-Residential Care | Commercial | HVAC | Residential Care | New | 0 | 15 | 2.5633 | 24.4252 | 0.11452 | 0 | 0 | 0.48614 | 0 | 6.102e-05 | 1.6921e-05 | 0 | 0 | 0 | 0 | 0.00022606 | 0.22635 | 0 | 0.0093873 | 0 | 0 | 0 | 0 | 0 | 0.37403 | 0.1421 | 0.022904 | 0 | 0 | 0.165 | 2.2668
| UnitaryAC-New-AssemblyCommercialAssemblyNew | Commercial - Air Conditioning-New | Air Conditioning | Com-UnitaryAC-2021P_V2-C19 | UnitaryAC-New-Assembly | Commercial | HVAC | Assembly | New | 0 | 15 | 2.5633 | 24.4252 | 0.11452 | 0 | 0 | 0.48614 | 0 | 6.102e-05 | 1.6921e-05 | 0 | 0 | 0 | 0 | 0.00022606 | 0.22635 | 0 | 0.0093873 | 0 | 0 | 0 | 0 | 0 | 0.37403 | 0.1421 | 0.022904 | 0 | 0 | 0.165 | 2.2668
| UnitaryAC-New-OtherCommercialOtherNew | Commercial - Air Conditioning-New | Air Conditioning | Com-UnitaryAC-2021P_V2-C19 | UnitaryAC-New-Other | Commercial | HVAC | Other | New | 0 | 15 | 2.5633 | 24.4252 | 0.11452 | 0 | 0 | 0.48614 | 0 | 6.102e-05 | 1.6921e-05 | 0 | 0 | 0 | 0 | 0.00022606 | 0.22635 | 0 | 0.0093873 | 0 | 0 | 0 | 0 | 0 | 0.37403 | 0.1421 | 0.022904 | 0 | 0 | 0.165 | 2.2668
| VHE-DOAS-NR-Large OffCommercialOfficeNR | Commercial - VHE-DOAS-NR | VHE-DOAS | Com-VHE-DOAS-2021P_V2-C19 | VHE-DOAS-NR-Large Off | Commercial | HVAC | Office | NR | 0 | 20 | 39.6252 | 55.5234 | 4.7 | 0 | 0 | 7.3548 | 0 | 0.00064837 | 0.00048004 | 0 | 0 | 0 | 0 | 0.00342 | 2.9644 | 0 | 0.099445 | 0 | 0 | 0 | 0 | 0 | 4.5893 | 4.7347 | 0.94 | 0 | 0 | 5.6747 | 0.80873
| VHE-DOAS-NR-Medium OffCommercialOfficeNR | Commercial - VHE-DOAS-NR | VHE-DOAS | Com-VHE-DOAS-2021P_V2-C19 | VHE-DOAS-NR-Medium Off | Commercial | HVAC | Office | NR | 0 | 20 | 39.6213 | 55.5195 | 4.7 | 0 | 0 | 7.3554 | 0 | 0.00064841 | 0.00048007 | 0 | 0 | 0 | 0 | 0.0034202 | 2.9647 | 0 | 0.099451 | 0 | 0 | 0 | 0 | 0 | 4.5896 | 4.7347 | 0.94 | 0 | 0 | 5.6747 | 0.80878
| VHE-DOAS-NR-Small OffCommercialOfficeNR | Commercial - VHE-DOAS-NR | VHE-DOAS | Com-VHE-DOAS-2021P_V2-C19 | VHE-DOAS-NR-Small Off | Commercial | HVAC | Office | NR | 0 | 20 | 40.3422 | 56.2405 | 4.7 | 0 | 0 | 7.2611 | 0 | 0.0006401 | 0.00047392 | 0 | 0 | 0 | 0 | 0.0033764 | 2.9266 | 0 | 0.098177 | 0 | 0 | 0 | 0 | 0 | 4.5308 | 4.7347 | 0.94 | 0 | 0 | 5.6747 | 0.79842
| VHE-DOAS-NR-XLarge RetCommercialRetailNR | Commercial - VHE-DOAS-NR | VHE-DOAS | Com-VHE-DOAS-2021P_V2-C19 | VHE-DOAS-NR-XLarge Ret | Commercial | HVAC | Retail | NR | 0 | 20 | 59.6102 | 75.5085 | 5.6053 | 0 | 0 | 6.4499 | 0 | 0.0005686 | 0.00042098 | 0 | 0 | 0 | 0 | 0.0029992 | 2.5997 | 0 | 0.087209 | 0 | 0 | 0 | 0 | 0 | 4.0247 | 5.6467 | 1.1211 | 0 | 0 | 6.7678 | 0.59468
| VHE-DOAS-NR-Large RetCommercialRetailNR | Commercial - VHE-DOAS-NR | VHE-DOAS | Com-VHE-DOAS-2021P_V2-C19 | VHE-DOAS-NR-Large Ret | Commercial | HVAC | Retail | NR | 0 | 20 | 59.6102 | 75.5085 | 5.6053 | 0 | 0 | 6.4499 | 0 | 0.0005686 | 0.00042098 | 0 | 0 | 0 | 0 | 0.0029992 | 2.5997 | 0 | 0.087209 | 0 | 0 | 0 | 0 | 0 | 4.0247 | 5.6467 | 1.1211 | 0 | 0 | 6.7678 | 0.59468
| VHE-DOAS-NR-Medium RetCommercialRetailNR | Commercial - VHE-DOAS-NR | VHE-DOAS | Com-VHE-DOAS-2021P_V2-C19 | VHE-DOAS-NR-Medium Ret | Commercial | HVAC | Retail | NR | 0 | 20 | 59.6608 | 75.559 | 5.6053 | 0 | 0 | 6.4456 | 0 | 0.00056822 | 0.0004207 | 0 | 0 | 0 | 0 | 0.0029972 | 2.598 | 0 | 0.087151 | 0 | 0 | 0 | 0 | 0 | 4.022 | 5.6467 | 1.1211 | 0 | 0 | 6.7678 | 0.59428
| VHE-DOAS-NR-Small RetCommercialRetailNR | Commercial - VHE-DOAS-NR | VHE-DOAS | Com-VHE-DOAS-2021P_V2-C19 | VHE-DOAS-NR-Small Ret | Commercial | HVAC | Retail | NR | 0 | 20 | 59.6608 | 75.559 | 5.6053 | 0 | 0 | 6.4456 | 0 | 0.00056822 | 0.0004207 | 0 | 0 | 0 | 0 | 0.0029972 | 2.598 | 0 | 0.087151 | 0 | 0 | 0 | 0 | 0 | 4.022 | 5.6467 | 1.1211 | 0 | 0 | 6.7678 | 0.59428
| VHE-DOAS-NR-School K-12CommercialSchool K-12NR | Commercial - VHE-DOAS-NR | VHE-DOAS | Com-VHE-DOAS-2021P_V2-C19 | VHE-DOAS-NR-School K-12 | Commercial | HVAC | School K-12 | NR | 0 | 20 | 49.4079 | 65.3062 | 7.0896 | 0 | 0 | 9.4323 | 0 | 0.00083151 | 0.00061564 | 0 | 0 | 0 | 0 | 0.004386 | 3.8018 | 0 | 0.12753 | 0 | 0 | 0 | 0 | 0 | 5.8856 | 7.142 | 1.4179 | 0 | 0 | 8.5599 | 0.68758
| VHE-DOAS-NR-UniversityCommercialUniversityNR | Commercial - VHE-DOAS-NR | VHE-DOAS | Com-VHE-DOAS-2021P_V2-C19 | VHE-DOAS-NR-University | Commercial | HVAC | University | NR | 0 | 20 | 49.6223 | 65.5205 | 7.0896 | 0 | 0 | 9.4014 | 0 | 0.00082879 | 0.00061362 | 0 | 0 | 0 | 0 | 0.0043717 | 3.7894 | 0 | 0.12712 | 0 | 0 | 0 | 0 | 0 | 5.8664 | 7.142 | 1.4179 | 0 | 0 | 8.5599 | 0.68533
| VHE-DOAS-NR-WarehouseCommercialWarehouseNR | Commercial - VHE-DOAS-NR | VHE-DOAS | Com-VHE-DOAS-2021P_V2-C19 | VHE-DOAS-NR-Warehouse | Commercial | HVAC | Warehouse | NR | 0 | 20 | 125.6447 | 141.5429 | 5.6053 | 0 | 0 | 3.4408 | 0 | 0.00030333 | 0.00022458 | 0 | 0 | 0 | 0 | 0.0016 | 1.3869 | 0 | 0.046523 | 0 | 0 | 0 | 0 | 0 | 2.147 | 5.6467 | 1.1211 | 0 | 0 | 6.7678 | 0.31724
| VHE-DOAS-NR-SupermarketCommercialSupermarketNR | Commercial - VHE-DOAS-NR | VHE-DOAS | Com-VHE-DOAS-2021P_V2-C19 | VHE-DOAS-NR-Supermarket | Commercial | HVAC | Supermarket | NR | 0 | 20 | 125.7077 | 141.606 | 5.6053 | 0 | 0 | 3.4393 | 0 | 0.00030319 | 0.00022448 | 0 | 0 | 0 | 0 | 0.0015993 | 1.3862 | 0 | 0.046503 | 0 | 0 | 0 | 0 | 0 | 2.1461 | 5.6467 | 1.1211 | 0 | 0 | 6.7678 | 0.3171
| VHE-DOAS-NR-MiniMartCommercialMiniMartNR | Commercial - VHE-DOAS-NR | VHE-DOAS | Com-VHE-DOAS-2021P_V2-C19 | VHE-DOAS-NR-MiniMart | Commercial | HVAC | MiniMart | NR | 0 | 20 | 125.7077 | 141.606 | 5.6053 | 0 | 0 | 3.4393 | 0 | 0.00030319 | 0.00022448 | 0 | 0 | 0 | 0 | 0.0015993 | 1.3862 | 0 | 0.046503 | 0 | 0 | 0 | 0 | 0 | 2.1461 | 5.6467 | 1.1211 | 0 | 0 | 6.7678 | 0.3171
| VHE-DOAS-NR-RestaurantCommercialRestaurantNR | Commercial - VHE-DOAS-NR | VHE-DOAS | Com-VHE-DOAS-2021P_V2-C19 | VHE-DOAS-NR-Restaurant | Commercial | HVAC | Restaurant | NR | 0 | 20 | 38.9548 | 54.8531 | 4.7 | 0 | 0 | 7.4447 | 0 | 0.00065629 | 0.00048591 | 0 | 0 | 0 | 0 | 0.0034618 | 3.0007 | 0 | 0.10066 | 0 | 0 | 0 | 0 | 0 | 4.6454 | 4.7347 | 0.94 | 0 | 0 | 5.6747 | 0.81861
| VHE-DOAS-NR-LodgingCommercialLodgingNR | Commercial - VHE-DOAS-NR | VHE-DOAS | Com-VHE-DOAS-2021P_V2-C19 | VHE-DOAS-NR-Lodging | Commercial | HVAC | Lodging | NR | 0 | 20 | 39.203 | 55.1012 | 4.7 | 0 | 0 | 7.4112 | 0 | 0.00065334 | 0.00048372 | 0 | 0 | 0 | 0 | 0.0034462 | 2.9872 | 0 | 0.10021 | 0 | 0 | 0 | 0 | 0 | 4.6245 | 4.7347 | 0.94 | 0 | 0 | 5.6747 | 0.81492
| VHE-DOAS-NR-HospitalCommercialHospitalNR | Commercial - VHE-DOAS-NR | VHE-DOAS | Com-VHE-DOAS-2021P_V2-C19 | VHE-DOAS-NR-Hospital | Commercial | HVAC | Hospital | NR | 0 | 20 | 39.0416 | 54.9399 | 4.7 | 0 | 0 | 7.433 | 0 | 0.00065526 | 0.00048514 | 0 | 0 | 0 | 0 | 0.0034563 | 2.9959 | 0 | 0.1005 | 0 | 0 | 0 | 0 | 0 | 4.6381 | 4.7347 | 0.94 | 0 | 0 | 5.6747 | 0.81732
| VHE-DOAS-NR-Residential CareCommercialResidential CareNR | Commercial - VHE-DOAS-NR | VHE-DOAS | Com-VHE-DOAS-2021P_V2-C19 | VHE-DOAS-NR-Residential Care | Commercial | HVAC | Residential Care | NR | 0 | 20 | 39.7828 | 55.681 | 4.7 | 0 | 0 | 7.334 | 0 | 0.00064653 | 0.00047868 | 0 | 0 | 0 | 0 | 0.0034103 | 2.9561 | 0 | 0.099163 | 0 | 0 | 0 | 0 | 0 | 4.5763 | 4.7347 | 0.94 | 0 | 0 | 5.6747 | 0.80644
| VHE-DOAS-NR-AssemblyCommercialAssemblyNR | Commercial - VHE-DOAS-NR | VHE-DOAS | Com-VHE-DOAS-2021P_V2-C19 | VHE-DOAS-NR-Assembly | Commercial | HVAC | Assembly | NR | 0 | 20 | 58.9519 | 74.8501 | 5.6053 | 0 | 0 | 6.5067 | 0 | 0.0005736 | 0.00042468 | 0 | 0 | 0 | 0 | 0.0030256 | 2.6226 | 0 | 0.087976 | 0 | 0 | 0 | 0 | 0 | 4.0601 | 5.6467 | 1.1211 | 0 | 0 | 6.7678 | 0.59991
| VHE-DOAS-NR-OtherCommercialOtherNR | Commercial - VHE-DOAS-NR | VHE-DOAS | Com-VHE-DOAS-2021P_V2-C19 | VHE-DOAS-NR-Other | Commercial | HVAC | Other | NR | 0 | 20 | 58.9519 | 74.8501 | 5.6053 | 0 | 0 | 6.5067 | 0 | 0.0005736 | 0.00042468 | 0 | 0 | 0 | 0 | 0.0030256 | 2.6226 | 0 | 0.087976 | 0 | 0 | 0 | 0 | 0 | 4.0601 | 5.6467 | 1.1211 | 0 | 0 | 6.7678 | 0.59991
| VHE-DOAS-New-Large OffCommercialOfficeNew | Commercial - VHE-DOAS-New | VHE-DOAS | Com-VHE-DOAS-2021P_V2-C19 | VHE-DOAS-New-Large Off | Commercial | HVAC | Office | New | 0 | 20 | 74.3847 | 90.2829 | 2.6129 | 0 | 0 | 2.5147 | 0 | 0.00022168 | 0.00016413 | 0 | 0 | 0 | 0 | 0.0011693 | 1.0136 | 0 | 0.034001 | 0 | 0 | 0 | 0 | 0 | 1.5691 | 2.6323 | 0.52259 | 0 | 0 | 3.1549 | 0.49736
| VHE-DOAS-New-Medium OffCommercialOfficeNew | Commercial - VHE-DOAS-New | VHE-DOAS | Com-VHE-DOAS-2021P_V2-C19 | VHE-DOAS-New-Medium Off | Commercial | HVAC | Office | New | 0 | 20 | 74.3792 | 90.2774 | 2.6129 | 0 | 0 | 2.5148 | 0 | 0.00022169 | 0.00016414 | 0 | 0 | 0 | 0 | 0.0011694 | 1.0136 | 0 | 0.034003 | 0 | 0 | 0 | 0 | 0 | 1.5692 | 2.6323 | 0.52259 | 0 | 0 | 3.1549 | 0.49739
| VHE-DOAS-New-Small OffCommercialOfficeNew | Commercial - VHE-DOAS-New | VHE-DOAS | Com-VHE-DOAS-2021P_V2-C19 | VHE-DOAS-New-Small Off | Commercial | HVAC | Office | New | 0 | 20 | 75.3994 | 91.2976 | 2.6129 | 0 | 0 | 2.4867 | 0 | 0.00021922 | 0.0001623 | 0 | 0 | 0 | 0 | 0.0011563 | 1.0023 | 0 | 0.033623 | 0 | 0 | 0 | 0 | 0 | 1.5517 | 2.6323 | 0.52259 | 0 | 0 | 3.1549 | 0.49183
| VHE-DOAS-New-XLarge RetCommercialRetailNew | Commercial - VHE-DOAS-New | VHE-DOAS | Com-VHE-DOAS-2021P_V2-C19 | VHE-DOAS-New-XLarge Ret | Commercial | HVAC | Retail | New | 0 | 20 | 59.0337 | 74.9319 | 2.9897 | 0 | 0 | 3.4667 | 0 | 0.0003056 | 0.00022626 | 0 | 0 | 0 | 0 | 0.001612 | 1.3973 | 0 | 0.046873 | 0 | 0 | 0 | 0 | 0 | 2.1631 | 3.0118 | 0.59794 | 0 | 0 | 3.6097 | 0.59925
| VHE-DOAS-New-Large RetCommercialRetailNew | Commercial - VHE-DOAS-New | VHE-DOAS | Com-VHE-DOAS-2021P_V2-C19 | VHE-DOAS-New-Large Ret | Commercial | HVAC | Retail | New | 0 | 20 | 59.0337 | 74.9319 | 2.9897 | 0 | 0 | 3.4667 | 0 | 0.0003056 | 0.00022626 | 0 | 0 | 0 | 0 | 0.001612 | 1.3973 | 0 | 0.046873 | 0 | 0 | 0 | 0 | 0 | 2.1631 | 3.0118 | 0.59794 | 0 | 0 | 3.6097 | 0.59925
| VHE-DOAS-New-Medium RetCommercialRetailNew | Commercial - VHE-DOAS-New | VHE-DOAS | Com-VHE-DOAS-2021P_V2-C19 | VHE-DOAS-New-Medium Ret | Commercial | HVAC | Retail | New | 0 | 20 | 59.0819 | 74.9802 | 2.9897 | 0 | 0 | 3.4644 | 0 | 0.00030541 | 0.00022612 | 0 | 0 | 0 | 0 | 0.001611 | 1.3964 | 0 | 0.046842 | 0 | 0 | 0 | 0 | 0 | 2.1618 | 3.0118 | 0.59794 | 0 | 0 | 3.6097 | 0.59887
| VHE-DOAS-New-Small RetCommercialRetailNew | Commercial - VHE-DOAS-New | VHE-DOAS | Com-VHE-DOAS-2021P_V2-C19 | VHE-DOAS-New-Small Ret | Commercial | HVAC | Retail | New | 0 | 20 | 59.0819 | 74.9802 | 2.9897 | 0 | 0 | 3.4644 | 0 | 0.00030541 | 0.00022612 | 0 | 0 | 0 | 0 | 0.001611 | 1.3964 | 0 | 0.046842 | 0 | 0 | 0 | 0 | 0 | 2.1618 | 3.0118 | 0.59794 | 0 | 0 | 3.6097 | 0.59887
| VHE-DOAS-New-School K-12CommercialSchool K-12New | Commercial - VHE-DOAS-New | VHE-DOAS | Com-VHE-DOAS-2021P_V2-C19 | VHE-DOAS-New-School K-12 | Commercial | HVAC | School K-12 | New | 0 | 20 | 31.4069 | 47.3052 | 2.0415 | 0 | 0 | 3.7497 | 0 | 0.00033056 | 0.00024474 | 0 | 0 | 0 | 0 | 0.0017436 | 1.5114 | 0 | 0.0507 | 0 | 0 | 0 | 0 | 0 | 2.3398 | 2.0566 | 0.40831 | 0 | 0 | 2.4649 | 0.94923
| VHE-DOAS-New-UniversityCommercialUniversityNew | Commercial - VHE-DOAS-New | VHE-DOAS | Com-VHE-DOAS-2021P_V2-C19 | VHE-DOAS-New-University | Commercial | HVAC | University | New | 0 | 20 | 31.502 | 47.4002 | 2.0415 | 0 | 0 | 3.7422 | 0 | 0.0003299 | 0.00024425 | 0 | 0 | 0 | 0 | 0.0017401 | 1.5083 | 0 | 0.050598 | 0 | 0 | 0 | 0 | 0 | 2.3351 | 2.0566 | 0.40831 | 0 | 0 | 2.4649 | 0.94732
| VHE-DOAS-New-WarehouseCommercialWarehouseNew | Commercial - VHE-DOAS-New | VHE-DOAS | Com-VHE-DOAS-2021P_V2-C19 | VHE-DOAS-New-Warehouse | Commercial | HVAC | Warehouse | New | 0 | 20 | 59.0475 | 74.9458 | 2.9897 | 0 | 0 | 3.466 | 0 | 0.00030555 | 0.00022622 | 0 | 0 | 0 | 0 | 0.0016117 | 1.397 | 0 | 0.046864 | 0 | 0 | 0 | 0 | 0 | 2.1627 | 3.0118 | 0.59794 | 0 | 0 | 3.6097 | 0.59914
| VHE-DOAS-New-SupermarketCommercialSupermarketNew | Commercial - VHE-DOAS-New | VHE-DOAS | Com-VHE-DOAS-2021P_V2-C19 | VHE-DOAS-New-Supermarket | Commercial | HVAC | Supermarket | New | 0 | 20 | 59.0796 | 74.9779 | 2.9897 | 0 | 0 | 3.4645 | 0 | 0.00030542 | 0.00022613 | 0 | 0 | 0 | 0 | 0.001611 | 1.3964 | 0 | 0.046844 | 0 | 0 | 0 | 0 | 0 | 2.1618 | 3.0118 | 0.59794 | 0 | 0 | 3.6097 | 0.59889
| VHE-DOAS-New-MiniMartCommercialMiniMartNew | Commercial - VHE-DOAS-New | VHE-DOAS | Com-VHE-DOAS-2021P_V2-C19 | VHE-DOAS-New-MiniMart | Commercial | HVAC | MiniMart | New | 0 | 20 | 59.0796 | 74.9779 | 2.9897 | 0 | 0 | 3.4645 | 0 | 0.00030542 | 0.00022613 | 0 | 0 | 0 | 0 | 0.001611 | 1.3964 | 0 | 0.046844 | 0 | 0 | 0 | 0 | 0 | 2.1618 | 3.0118 | 0.59794 | 0 | 0 | 3.6097 | 0.59889
| VHE-DOAS-New-RestaurantCommercialRestaurantNew | Commercial - VHE-DOAS-New | VHE-DOAS | Com-VHE-DOAS-2021P_V2-C19 | VHE-DOAS-New-Restaurant | Commercial | HVAC | Restaurant | New | 0 | 20 | 73.4331 | 89.3313 | 2.6129 | 0 | 0 | 2.5414 | 0 | 0.00022404 | 0.00016588 | 0 | 0 | 0 | 0 | 0.0011818 | 1.0244 | 0 | 0.034363 | 0 | 0 | 0 | 0 | 0 | 1.5858 | 2.6323 | 0.52259 | 0 | 0 | 3.1549 | 0.50266
| VHE-DOAS-New-LodgingCommercialLodgingNew | Commercial - VHE-DOAS-New | VHE-DOAS | Com-VHE-DOAS-2021P_V2-C19 | VHE-DOAS-New-Lodging | Commercial | HVAC | Lodging | New | 0 | 20 | 57.9626 | 73.8608 | 2.9897 | 0 | 0 | 3.5169 | 0 | 0.00031004 | 0.00022955 | 0 | 0 | 0 | 0 | 0.0016354 | 1.4175 | 0 | 0.047552 | 0 | 0 | 0 | 0 | 0 | 2.1945 | 3.0118 | 0.59794 | 0 | 0 | 3.6097 | 0.60795
| VHE-DOAS-New-HospitalCommercialHospitalNew | Commercial - VHE-DOAS-New | VHE-DOAS | Com-VHE-DOAS-2021P_V2-C19 | VHE-DOAS-New-Hospital | Commercial | HVAC | Hospital | New | 0 | 20 | 57.7891 | 73.6873 | 2.9897 | 0 | 0 | 3.5252 | 0 | 0.00031077 | 0.00023009 | 0 | 0 | 0 | 0 | 0.0016392 | 1.4209 | 0 | 0.047664 | 0 | 0 | 0 | 0 | 0 | 2.1997 | 3.0118 | 0.59794 | 0 | 0 | 3.6097 | 0.60938
| VHE-DOAS-New-Residential CareCommercialResidential CareNew | Commercial - VHE-DOAS-New | VHE-DOAS | Com-VHE-DOAS-2021P_V2-C19 | VHE-DOAS-New-Residential Care | Commercial | HVAC | Residential Care | New | 0 | 20 | 58.5843 | 74.4825 | 2.9897 | 0 | 0 | 3.4876 | 0 | 0.00030745 | 0.00022763 | 0 | 0 | 0 | 0 | 0.0016217 | 1.4057 | 0 | 0.047155 | 0 | 0 | 0 | 0 | 0 | 2.1762 | 3.0118 | 0.59794 | 0 | 0 | 3.6097 | 0.60287
| VHE-DOAS-New-AssemblyCommercialAssemblyNew | Commercial - VHE-DOAS-New | VHE-DOAS | Com-VHE-DOAS-2021P_V2-C19 | VHE-DOAS-New-Assembly | Commercial | HVAC | Assembly | New | 0 | 20 | 58.4055 | 74.3037 | 2.9897 | 0 | 0 | 3.496 | 0 | 0.00030819 | 0.00022818 | 0 | 0 | 0 | 0 | 0.0016256 | 1.4091 | 0 | 0.047269 | 0 | 0 | 0 | 0 | 0 | 2.1814 | 3.0118 | 0.59794 | 0 | 0 | 3.6097 | 0.60432
| VHE-DOAS-New-OtherCommercialOtherNew | Commercial - VHE-DOAS-New | VHE-DOAS | Com-VHE-DOAS-2021P_V2-C19 | VHE-DOAS-New-Other | Commercial | HVAC | Other | New | 0 | 20 | 58.4055 | 74.3037 | 2.9897 | 0 | 0 | 3.496 | 0 | 0.00030819 | 0.00022818 | 0 | 0 | 0 | 0 | 0.0016256 | 1.4091 | 0 | 0.047269 | 0 | 0 | 0 | 0 | 0 | 2.1814 | 3.0118 | 0.59794 | 0 | 0 | 3.6097 | 0.60432
| VRF-DOAS-New-Large OffCommercialOfficeNew | Commercial - VRF-DOAS-New | VRF-DOAS | Com-VRF-DOAS-2021P_V2-C19 | VRF-DOAS-New-Large Off | Commercial | HVAC | Office | New | 0 | 20 | 134.5997 | 150.498 | 7.5454 | 0 | 0 | 4.3562 | 0 | 0.00038402 | 0.00028432 | 0 | 0 | 0 | 0 | 0.0020256 | 1.7558 | 0 | 0.0589 | 0 | 0 | 0 | 0 | 0 | 2.7182 | 7.6012 | 1.5091 | 0 | 0 | 9.1103 | 0.29837
| VRF-DOAS-New-Medium OffCommercialOfficeNew | Commercial - VRF-DOAS-New | VRF-DOAS | Com-VRF-DOAS-2021P_V2-C19 | VRF-DOAS-New-Medium Off | Commercial | HVAC | Office | New | 0 | 20 | 134.5885 | 150.4868 | 7.5454 | 0 | 0 | 4.3565 | 0 | 0.00038405 | 0.00028434 | 0 | 0 | 0 | 0 | 0.0020258 | 1.7559 | 0 | 0.058904 | 0 | 0 | 0 | 0 | 0 | 2.7184 | 7.6012 | 1.5091 | 0 | 0 | 9.1103 | 0.29839
| VRF-DOAS-New-Small OffCommercialOfficeNew | Commercial - VRF-DOAS-New | VRF-DOAS | Com-VRF-DOAS-2021P_V2-C19 | VRF-DOAS-New-Small Off | Commercial | HVAC | Office | New | 0 | 20 | 136.6747 | 152.573 | 7.5454 | 0 | 0 | 4.2969 | 0 | 0.0003788 | 0.00028045 | 0 | 0 | 0 | 0 | 0.0019981 | 1.7319 | 0 | 0.058098 | 0 | 0 | 0 | 0 | 0 | 2.6812 | 7.6012 | 1.5091 | 0 | 0 | 9.1103 | 0.29431
| VRF-DOAS-New-XLarge RetCommercialRetailNew | Commercial - VRF-DOAS-New | VRF-DOAS | Com-VRF-DOAS-2021P_V2-C19 | VRF-DOAS-New-XLarge Ret | Commercial | HVAC | Retail | New | 0 | 20 | 270.8385 | 286.7367 | 8.8606 | 0 | 0 | 2.6849 | 0 | 0.00023669 | 0.00017524 | 0 | 0 | 0 | 0 | 0.0012485 | 1.0822 | 0 | 0.036303 | 0 | 0 | 0 | 0 | 0 | 1.6754 | 8.9262 | 1.7721 | 0 | 0 | 10.6983 | 0.1566
| VRF-DOAS-New-Large RetCommercialRetailNew | Commercial - VRF-DOAS-New | VRF-DOAS | Com-VRF-DOAS-2021P_V2-C19 | VRF-DOAS-New-Large Ret | Commercial | HVAC | Retail | New | 0 | 20 | 270.8385 | 286.7367 | 8.8606 | 0 | 0 | 2.6849 | 0 | 0.00023669 | 0.00017524 | 0 | 0 | 0 | 0 | 0.0012485 | 1.0822 | 0 | 0.036303 | 0 | 0 | 0 | 0 | 0 | 1.6754 | 8.9262 | 1.7721 | 0 | 0 | 10.6983 | 0.1566
| VRF-DOAS-New-Medium RetCommercialRetailNew | Commercial - VRF-DOAS-New | VRF-DOAS | Com-VRF-DOAS-2021P_V2-C19 | VRF-DOAS-New-Medium Ret | Commercial | HVAC | Retail | New | 0 | 20 | 271.039 | 286.9373 | 8.8606 | 0 | 0 | 2.6831 | 0 | 0.00023653 | 0.00017512 | 0 | 0 | 0 | 0 | 0.0012476 | 1.0814 | 0 | 0.036278 | 0 | 0 | 0 | 0 | 0 | 1.6742 | 8.9262 | 1.7721 | 0 | 0 | 10.6983 | 0.15649
| VRF-DOAS-New-Small RetCommercialRetailNew | Commercial - VRF-DOAS-New | VRF-DOAS | Com-VRF-DOAS-2021P_V2-C19 | VRF-DOAS-New-Small Ret | Commercial | HVAC | Retail | New | 0 | 20 | 271.039 | 286.9373 | 8.8606 | 0 | 0 | 2.6831 | 0 | 0.00023653 | 0.00017512 | 0 | 0 | 0 | 0 | 0.0012476 | 1.0814 | 0 | 0.036278 | 0 | 0 | 0 | 0 | 0 | 1.6742 | 8.9262 | 1.7721 | 0 | 0 | 10.6983 | 0.15649
| VRF-DOAS-New-School K-12CommercialSchool K-12New | Commercial - VRF-DOAS-New | VRF-DOAS | Com-VRF-DOAS-2021P_V2-C19 | VRF-DOAS-New-School K-12 | Commercial | HVAC | School K-12 | New | 0 | 20 | 141.2037 | 157.102 | 9.2473 | 0 | 0 | 5.1143 | 0 | 0.00045085 | 0.0003338 | 0 | 0 | 0 | 0 | 0.0023782 | 2.0614 | 0 | 0.06915 | 0 | 0 | 0 | 0 | 0 | 3.1913 | 9.3157 | 1.8495 | 0 | 0 | 11.1652 | 0.28582
| VRF-DOAS-New-UniversityCommercialUniversityNew | Commercial - VRF-DOAS-New | VRF-DOAS | Com-VRF-DOAS-2021P_V2-C19 | VRF-DOAS-New-University | Commercial | HVAC | University | New | 0 | 20 | 141.8517 | 157.75 | 9.2473 | 0 | 0 | 5.0933 | 0 | 0.000449 | 0.00033243 | 0 | 0 | 0 | 0 | 0.0023684 | 2.0529 | 0 | 0.068866 | 0 | 0 | 0 | 0 | 0 | 3.1782 | 9.3157 | 1.8495 | 0 | 0 | 11.1652 | 0.28465
| VRF-DOAS-New-WarehouseCommercialWarehouseNew | Commercial - VRF-DOAS-New | VRF-DOAS | Com-VRF-DOAS-2021P_V2-C19 | VRF-DOAS-New-Warehouse | Commercial | HVAC | Warehouse | New | 0 | 20 | 270.896 | 286.7942 | 8.8606 | 0 | 0 | 2.6844 | 0 | 0.00023664 | 0.00017521 | 0 | 0 | 0 | 0 | 0.0012482 | 1.082 | 0 | 0.036296 | 0 | 0 | 0 | 0 | 0 | 1.675 | 8.9262 | 1.7721 | 0 | 0 | 10.6983 | 0.15657
| VRF-DOAS-New-SupermarketCommercialSupermarketNew | Commercial - VRF-DOAS-New | VRF-DOAS | Com-VRF-DOAS-2021P_V2-C19 | VRF-DOAS-New-Supermarket | Commercial | HVAC | Supermarket | New | 0 | 20 | 271.0295 | 286.9277 | 8.8606 | 0 | 0 | 2.6832 | 0 | 0.00023653 | 0.00017513 | 0 | 0 | 0 | 0 | 0.0012477 | 1.0815 | 0 | 0.036279 | 0 | 0 | 0 | 0 | 0 | 1.6742 | 8.9262 | 1.7721 | 0 | 0 | 10.6983 | 0.1565
| VRF-DOAS-New-MiniMartCommercialMiniMartNew | Commercial - VRF-DOAS-New | VRF-DOAS | Com-VRF-DOAS-2021P_V2-C19 | VRF-DOAS-New-MiniMart | Commercial | HVAC | MiniMart | New | 0 | 20 | 271.0295 | 286.9277 | 8.8606 | 0 | 0 | 2.6832 | 0 | 0.00023653 | 0.00017513 | 0 | 0 | 0 | 0 | 0.0012477 | 1.0815 | 0 | 0.036279 | 0 | 0 | 0 | 0 | 0 | 1.6742 | 8.9262 | 1.7721 | 0 | 0 | 10.6983 | 0.1565
| VRF-DOAS-New-RestaurantCommercialRestaurantNew | Commercial - VRF-DOAS-New | VRF-DOAS | Com-VRF-DOAS-2021P_V2-C19 | VRF-DOAS-New-Restaurant | Commercial | HVAC | Restaurant | New | 0 | 20 | 132.6632 | 148.5615 | 7.5454 | 0 | 0 | 4.4129 | 0 | 0.00038903 | 0.00028803 | 0 | 0 | 0 | 0 | 0.002052 | 1.7787 | 0 | 0.059667 | 0 | 0 | 0 | 0 | 0 | 2.7536 | 7.6012 | 1.5091 | 0 | 0 | 9.1103 | 0.30225
| VRF-DOAS-New-LodgingCommercialLodgingNew | Commercial - VRF-DOAS-New | VRF-DOAS | Com-VRF-DOAS-2021P_V2-C19 | VRF-DOAS-New-Lodging | Commercial | HVAC | Lodging | New | 0 | 20 | 266.3879 | 282.2861 | 8.8606 | 0 | 0 | 2.7273 | 0 | 0.00024042 | 0.00017801 | 0 | 0 | 0 | 0 | 0.0012682 | 1.0993 | 0 | 0.036875 | 0 | 0 | 0 | 0 | 0 | 1.7018 | 8.9262 | 1.7721 | 0 | 0 | 10.6983 | 0.15907
| VRF-DOAS-New-HospitalCommercialHospitalNew | Commercial - VRF-DOAS-New | VRF-DOAS | Com-VRF-DOAS-2021P_V2-C19 | VRF-DOAS-New-Hospital | Commercial | HVAC | Hospital | New | 0 | 20 | 265.6682 | 281.5665 | 8.8606 | 0 | 0 | 2.7342 | 0 | 0.00024104 | 0.00017846 | 0 | 0 | 0 | 0 | 0.0012714 | 1.1021 | 0 | 0.03697 | 0 | 0 | 0 | 0 | 0 | 1.7061 | 8.9262 | 1.7721 | 0 | 0 | 10.6983 | 0.15948
| VRF-DOAS-New-Residential CareCommercialResidential CareNew | Commercial - VRF-DOAS-New | VRF-DOAS | Com-VRF-DOAS-2021P_V2-C19 | VRF-DOAS-New-Residential Care | Commercial | HVAC | Residential Care | New | 0 | 20 | 268.9697 | 284.8679 | 8.8606 | 0 | 0 | 2.7026 | 0 | 0.00023824 | 0.00017639 | 0 | 0 | 0 | 0 | 0.0012567 | 1.0893 | 0 | 0.036541 | 0 | 0 | 0 | 0 | 0 | 1.6864 | 8.9262 | 1.7721 | 0 | 0 | 10.6983 | 0.15763
| VRF-DOAS-New-AssemblyCommercialAssemblyNew | Commercial - VRF-DOAS-New | VRF-DOAS | Com-VRF-DOAS-2021P_V2-C19 | VRF-DOAS-New-Assembly | Commercial | HVAC | Assembly | New | 0 | 20 | 268.2269 | 284.1252 | 8.8606 | 0 | 0 | 2.7096 | 0 | 0.00023887 | 0.00017685 | 0 | 0 | 0 | 0 | 0.00126 | 1.0921 | 0 | 0.036637 | 0 | 0 | 0 | 0 | 0 | 1.6908 | 8.9262 | 1.7721 | 0 | 0 | 10.6983 | 0.15804
| VRF-DOAS-New-OtherCommercialOtherNew | Commercial - VRF-DOAS-New | VRF-DOAS | Com-VRF-DOAS-2021P_V2-C19 | VRF-DOAS-New-Other | Commercial | HVAC | Other | New | 0 | 20 | 268.2269 | 284.1252 | 8.8606 | 0 | 0 | 2.7096 | 0 | 0.00023887 | 0.00017685 | 0 | 0 | 0 | 0 | 0.00126 | 1.0921 | 0 | 0.036637 | 0 | 0 | 0 | 0 | 0 | 1.6908 | 8.9262 | 1.7721 | 0 | 0 | 10.6983 | 0.15804
| VRF-DOAS-NR-Large OffCommercialOfficeNR | Commercial - VRF-DOAS-NR | VRF-DOAS | Com-VRF-DOAS-2021P_V2-C19 | VRF-DOAS-NR-Large Off | Commercial | HVAC | Office | NR | 0 | 20 | 119.5499 | 135.4482 | 7.5454 | 0 | 0 | 4.8402 | 0 | 0.00042669 | 0.00031591 | 0 | 0 | 0 | 0 | 0.0022507 | 1.9509 | 0 | 0.065444 | 0 | 0 | 0 | 0 | 0 | 3.0202 | 7.6012 | 1.5091 | 0 | 0 | 9.1103 | 0.33152
| VRF-DOAS-NR-Medium OffCommercialOfficeNR | Commercial - VRF-DOAS-NR | VRF-DOAS | Com-VRF-DOAS-2021P_V2-C19 | VRF-DOAS-NR-Medium Off | Commercial | HVAC | Office | NR | 0 | 20 | 119.5398 | 135.4381 | 7.5454 | 0 | 0 | 4.8405 | 0 | 0.00042672 | 0.00031594 | 0 | 0 | 0 | 0 | 0.0022509 | 1.951 | 0 | 0.065449 | 0 | 0 | 0 | 0 | 0 | 3.0204 | 7.6012 | 1.5091 | 0 | 0 | 9.1103 | 0.33154
| VRF-DOAS-NR-Small OffCommercialOfficeNR | Commercial - VRF-DOAS-NR | VRF-DOAS | Com-VRF-DOAS-2021P_V2-C19 | VRF-DOAS-NR-Small Off | Commercial | HVAC | Office | NR | 0 | 20 | 121.4174 | 137.3157 | 7.5454 | 0 | 0 | 4.7744 | 0 | 0.00042089 | 0.00031162 | 0 | 0 | 0 | 0 | 0.0022201 | 1.9244 | 0 | 0.064554 | 0 | 0 | 0 | 0 | 0 | 2.9791 | 7.6012 | 1.5091 | 0 | 0 | 9.1103 | 0.32701
| VRF-DOAS-NR-XLarge RetCommercialRetailNR | Commercial - VRF-DOAS-NR | VRF-DOAS | Com-VRF-DOAS-2021P_V2-C19 | VRF-DOAS-NR-XLarge Ret | Commercial | HVAC | Retail | NR | 0 | 20 | 242.1648 | 258.063 | 8.8606 | 0 | 0 | 2.9833 | 0 | 0.00026299 | 0.00019471 | 0 | 0 | 0 | 0 | 0.0013872 | 1.2024 | 0 | 0.040337 | 0 | 0 | 0 | 0 | 0 | 1.8615 | 8.9262 | 1.7721 | 0 | 0 | 10.6983 | 0.174
| VRF-DOAS-NR-Large RetCommercialRetailNR | Commercial - VRF-DOAS-NR | VRF-DOAS | Com-VRF-DOAS-2021P_V2-C19 | VRF-DOAS-NR-Large Ret | Commercial | HVAC | Retail | NR | 0 | 20 | 242.1648 | 258.063 | 8.8606 | 0 | 0 | 2.9833 | 0 | 0.00026299 | 0.00019471 | 0 | 0 | 0 | 0 | 0.0013872 | 1.2024 | 0 | 0.040337 | 0 | 0 | 0 | 0 | 0 | 1.8615 | 8.9262 | 1.7721 | 0 | 0 | 10.6983 | 0.174
| VRF-DOAS-NR-Medium RetCommercialRetailNR | Commercial - VRF-DOAS-NR | VRF-DOAS | Com-VRF-DOAS-2021P_V2-C19 | VRF-DOAS-NR-Medium Ret | Commercial | HVAC | Retail | NR | 0 | 20 | 242.3453 | 258.2436 | 8.8606 | 0 | 0 | 2.9812 | 0 | 0.00026281 | 0.00019458 | 0 | 0 | 0 | 0 | 0.0013862 | 1.2016 | 0 | 0.040308 | 0 | 0 | 0 | 0 | 0 | 1.8602 | 8.9262 | 1.7721 | 0 | 0 | 10.6983 | 0.17388
| VRF-DOAS-NR-Small RetCommercialRetailNR | Commercial - VRF-DOAS-NR | VRF-DOAS | Com-VRF-DOAS-2021P_V2-C19 | VRF-DOAS-NR-Small Ret | Commercial | HVAC | Retail | NR | 0 | 20 | 242.3453 | 258.2436 | 8.8606 | 0 | 0 | 2.9812 | 0 | 0.00026281 | 0.00019458 | 0 | 0 | 0 | 0 | 0.0013862 | 1.2016 | 0 | 0.040308 | 0 | 0 | 0 | 0 | 0 | 1.8602 | 8.9262 | 1.7721 | 0 | 0 | 10.6983 | 0.17388
| VRF-DOAS-NR-School K-12CommercialSchool K-12NR | Commercial - VRF-DOAS-NR | VRF-DOAS | Com-VRF-DOAS-2021P_V2-C19 | VRF-DOAS-NR-School K-12 | Commercial | HVAC | School K-12 | NR | 0 | 20 | 125.4935 | 141.3918 | 9.2473 | 0 | 0 | 5.6826 | 0 | 0.00050095 | 0.00037089 | 0 | 0 | 0 | 0 | 0.0026424 | 2.2904 | 0 | 0.076834 | 0 | 0 | 0 | 0 | 0 | 3.5458 | 9.3157 | 1.8495 | 0 | 0 | 11.1652 | 0.31758
| VRF-DOAS-NR-UniversityCommercialUniversityNR | Commercial - VRF-DOAS-NR | VRF-DOAS | Com-VRF-DOAS-2021P_V2-C19 | VRF-DOAS-NR-University | Commercial | HVAC | University | NR | 0 | 20 | 126.0767 | 141.975 | 9.2473 | 0 | 0 | 5.6592 | 0 | 0.00049889 | 0.00036937 | 0 | 0 | 0 | 0 | 0.0026315 | 2.281 | 0 | 0.076518 | 0 | 0 | 0 | 0 | 0 | 3.5313 | 9.3157 | 1.8495 | 0 | 0 | 11.1652 | 0.31628
| VRF-DOAS-NR-WarehouseCommercialWarehouseNR | Commercial - VRF-DOAS-NR | VRF-DOAS | Com-VRF-DOAS-2021P_V2-C19 | VRF-DOAS-NR-Warehouse | Commercial | HVAC | Warehouse | NR | 0 | 20 | 467.8529 | 483.7512 | 8.8606 | 0 | 0 | 1.5915 | 0 | 0.0001403 | 0.00010387 | 0 | 0 | 0 | 0 | 0.00074003 | 0.64146 | 0 | 0.021518 | 0 | 0 | 0 | 0 | 0 | 0.99305 | 8.9262 | 1.7721 | 0 | 0 | 10.6983 | 0.092823
| VRF-DOAS-NR-SupermarketCommercialSupermarketNR | Commercial - VRF-DOAS-NR | VRF-DOAS | Com-VRF-DOAS-2021P_V2-C19 | VRF-DOAS-NR-Supermarket | Commercial | HVAC | Supermarket | NR | 0 | 20 | 468.0781 | 483.9764 | 8.8606 | 0 | 0 | 1.5907 | 0 | 0.00014023 | 0.00010382 | 0 | 0 | 0 | 0 | 0.00073968 | 0.64116 | 0 | 0.021508 | 0 | 0 | 0 | 0 | 0 | 0.99259 | 8.9262 | 1.7721 | 0 | 0 | 10.6983 | 0.09278
| VRF-DOAS-NR-MiniMartCommercialMiniMartNR | Commercial - VRF-DOAS-NR | VRF-DOAS | Com-VRF-DOAS-2021P_V2-C19 | VRF-DOAS-NR-MiniMart | Commercial | HVAC | MiniMart | NR | 0 | 20 | 468.0781 | 483.9764 | 8.8606 | 0 | 0 | 1.5907 | 0 | 0.00014023 | 0.00010382 | 0 | 0 | 0 | 0 | 0.00073968 | 0.64116 | 0 | 0.021508 | 0 | 0 | 0 | 0 | 0 | 0.99259 | 8.9262 | 1.7721 | 0 | 0 | 10.6983 | 0.09278
| VRF-DOAS-NR-RestaurantCommercialRestaurantNR | Commercial - VRF-DOAS-NR | VRF-DOAS | Com-VRF-DOAS-2021P_V2-C19 | VRF-DOAS-NR-Restaurant | Commercial | HVAC | Restaurant | NR | 0 | 20 | 117.8071 | 133.7053 | 7.5454 | 0 | 0 | 4.9033 | 0 | 0.00043225 | 0.00032003 | 0 | 0 | 0 | 0 | 0.00228 | 1.9763 | 0 | 0.066297 | 0 | 0 | 0 | 0 | 0 | 3.0596 | 7.6012 | 1.5091 | 0 | 0 | 9.1103 | 0.33584
| VRF-DOAS-NR-LodgingCommercialLodgingNR | Commercial - VRF-DOAS-NR | VRF-DOAS | Com-VRF-DOAS-2021P_V2-C19 | VRF-DOAS-NR-Lodging | Commercial | HVAC | Lodging | NR | 0 | 20 | 118.4519 | 134.3501 | 7.5454 | 0 | 0 | 4.8797 | 0 | 0.00043018 | 0.00031849 | 0 | 0 | 0 | 0 | 0.0022691 | 1.9668 | 0 | 0.065979 | 0 | 0 | 0 | 0 | 0 | 3.0449 | 7.6012 | 1.5091 | 0 | 0 | 9.1103 | 0.33423
| VRF-DOAS-NR-HospitalCommercialHospitalNR | Commercial - VRF-DOAS-NR | VRF-DOAS | Com-VRF-DOAS-2021P_V2-C19 | VRF-DOAS-NR-Hospital | Commercial | HVAC | Hospital | NR | 0 | 20 | 118.0326 | 133.9308 | 7.5454 | 0 | 0 | 4.895 | 0 | 0.00043152 | 0.00031949 | 0 | 0 | 0 | 0 | 0.0022762 | 1.973 | 0 | 0.066185 | 0 | 0 | 0 | 0 | 0 | 3.0544 | 7.6012 | 1.5091 | 0 | 0 | 9.1103 | 0.33527
| VRF-DOAS-NR-Residential CareCommercialResidential CareNR | Commercial - VRF-DOAS-NR | VRF-DOAS | Com-VRF-DOAS-2021P_V2-C19 | VRF-DOAS-NR-Residential Care | Commercial | HVAC | Residential Care | NR | 0 | 20 | 119.9601 | 135.8584 | 7.5454 | 0 | 0 | 4.8256 | 0 | 0.0004254 | 0.00031496 | 0 | 0 | 0 | 0 | 0.0022439 | 1.945 | 0 | 0.065246 | 0 | 0 | 0 | 0 | 0 | 3.0111 | 7.6012 | 1.5091 | 0 | 0 | 9.1103 | 0.33052
| VRF-DOAS-NR-AssemblyCommercialAssemblyNR | Commercial - VRF-DOAS-NR | VRF-DOAS | Com-VRF-DOAS-2021P_V2-C19 | VRF-DOAS-NR-Assembly | Commercial | HVAC | Assembly | NR | 0 | 20 | 239.8144 | 255.7126 | 8.8606 | 0 | 0 | 3.0107 | 0 | 0.00026541 | 0.0001965 | 0 | 0 | 0 | 0 | 0.0014 | 1.2135 | 0 | 0.040707 | 0 | 0 | 0 | 0 | 0 | 1.8786 | 8.9262 | 1.7721 | 0 | 0 | 10.6983 | 0.1756
| VRF-DOAS-NR-OtherCommercialOtherNR | Commercial - VRF-DOAS-NR | VRF-DOAS | Com-VRF-DOAS-2021P_V2-C19 | VRF-DOAS-NR-Other | Commercial | HVAC | Other | NR | 0 | 20 | 239.8144 | 255.7126 | 8.8606 | 0 | 0 | 3.0107 | 0 | 0.00026541 | 0.0001965 | 0 | 0 | 0 | 0 | 0.0014 | 1.2135 | 0 | 0.040707 | 0 | 0 | 0 | 0 | 0 | 1.8786 | 8.9262 | 1.7721 | 0 | 0 | 10.6983 | 0.1756
| Washer_Multi-family_MEF 2.20 or greaterCommercialOtherNR | Commercial - Washer-NR | Washer | Com-Washer-2021P_V2 | Washer_Multi-family_MEF 2.20 or greater | Commercial | Water Heating | Other | NR | 0 | 11.3 | -132.0547 | -126.8711 | 399.6214 | -155.8329 | 0 | 831.3535 | 0 | 0.12488 | 0.11291 | 0 | 0 | 6.6052 | 0 | 0.42522 | 56.8282 | 42.8082 | 17.0755 | 0 | 0 | 0 | 0 | 0 | 116.7119 | 619.8621 | 79.9243 | -2165.4852 | 0 | -1465.6989 | 3.2613
| Washer_Laundromat_MEF 2.20 or greaterCommercialOtherNR | Commercial - Washer-NR | Washer | Com-Washer-2021P_V2 | Washer_Laundromat_MEF 2.20 or greater | Commercial | Water Heating | Other | NR | 0 | 7.1 | -119.088 | -113.9045 | 426.9033 | -206.3456 | 0 | 1136.5628 | 0 | 0.17073 | 0.15436 | 0 | 0 | 9.0301 | 0 | 0.58133 | 77.6912 | 58.5241 | 23.3443 | 0 | 0 | 0 | 0 | 0 | 159.5596 | 983.0433 | 85.3807 | -2867.4208 | 0 | -1798.9968 | 2.8331
| Market Average to ES 2.0 UpgradeCommercialAllNR | Commercial - Water Cooler Controls-NR | Water Cooler Controls | Com-WaterCooler-2021P_V8-C19 | Market Average to ES 2.0 Upgrade | Commercial | Refrigeration | All | NR | 0 | 6 | 54.828 | 56.0996 | 37.3894 | 0 | 0 | 137.8912 | 0 | 0.018303 | 0.017609 | 0 | 0 | 0 | 0 | 0.064119 | 9.5042 | 0 | 2.4366 | 0 | 0 | 0 | 0 | 0 | 11.9408 | 100.0182 | 7.4779 | 0 | 0 | 107.4961 | 0.11108
| Timer on ES 2.0 Hot & Cold Water CoolerCommercialAllNR | Commercial - Water Cooler Controls-NR | Water Cooler Controls | Com-WaterCooler-2021P_V8-C19 | Timer on ES 2.0 Hot & Cold Water Cooler | Commercial | Refrigeration | All | NR | 0 | 6 | 32.7428 | 33.8661 | 27.4943 | 0 | 0 | 167.9673 | 0 | 0 | 0.019613 | 0 | 0 | 0 | 0 | 0.078105 | 11.7956 | 0 | 2.6218 | 0 | 0 | 0 | 0 | 0 | 14.4174 | 73.5482 | 5.4989 | 0 | 0 | 79.0471 | 0.18239
| Timer on ES 2.0 Cold Only Water CoolerCommercialAllNR | Commercial - Water Cooler Controls-NR | Water Cooler Controls | Com-WaterCooler-2021P_V8-C19 | Timer on ES 2.0 Cold Only Water Cooler | Commercial | Refrigeration | All | NR | 0 | 6 | 146.1941 | 147.3174 | 27.4943 | 0 | 0 | 38.6132 | 0 | 0 | 0.0045088 | 0 | 0 | 0 | 0 | 0.017955 | 2.7116 | 0 | 0.60271 | 0 | 0 | 0 | 0 | 0 | 3.3143 | 73.5482 | 5.4989 | 0 | 0 | 79.0471 | 0.041929
| SGS_Lrg Office_Electric Reheat_HZ1CZ1CommercialOfficeRetro | Commercial - Secondary Glazing Systems-Retro | Secondary Glazing Systems | Com-Windows-2021P_V17-C19 | SGS_Lrg Office_Electric Reheat_HZ1CZ1 | Commercial | HVAC | Office | Retro | 0 | 30 | 125.1676 | 131.6452 | 40 | 0 | 0 | 21.5412 | 0 | 0.013527 | 0.0017806 | 0 | 0 | 0 | 0 | 0.010017 | 1.5403 | 0 | 1.939 | 0 | 0 | 0 | 0 | 0 | 3.4793 | 31.4068 | 8 | 0 | 0 | 39.4068 | 0.088292
| SGS_Lrg Office_Electric Reheat_HZ1CZ2CommercialOfficeRetro | Commercial - Secondary Glazing Systems-Retro | Secondary Glazing Systems | Com-Windows-2021P_V17-C19 | SGS_Lrg Office_Electric Reheat_HZ1CZ2 | Commercial | HVAC | Office | Retro | 0 | 30 | 128.2825 | 134.7324 | 40 | 0 | 0 | 21.0476 | 0 | 0.01276 | 0.0022283 | 0 | 0 | 0 | 0 | 0.0097871 | 1.5036 | 0 | 1.8865 | 0 | 0 | 0 | 0 | 0 | 3.3901 | 31.4068 | 8 | 0 | 0 | 39.4068 | 0.086028
| SGS_Lrg Office_Electric Reheat_HZ1CZ3CommercialOfficeRetro | Commercial - Secondary Glazing Systems-Retro | Secondary Glazing Systems | Com-Windows-2021P_V17-C19 | SGS_Lrg Office_Electric Reheat_HZ1CZ3 | Commercial | HVAC | Office | Retro | 0 | 30 | 96.0921 | 102.4829 | 40 | 0 | 0 | 27.6709 | 0 | 0.016419 | 0.0031851 | 0 | 0 | 0 | 0 | 0.012867 | 1.9754 | 0 | 2.4574 | 0 | 0 | 0 | 0 | 0 | 4.4327 | 31.4068 | 8 | 0 | 0 | 39.4068 | 0.11249
| SGS_Lrg Office_Electric Reheat_HZ2CZ1CommercialOfficeRetro | Commercial - Secondary Glazing Systems-Retro | Secondary Glazing Systems | Com-Windows-2021P_V17-C19 | SGS_Lrg Office_Electric Reheat_HZ2CZ1 | Commercial | HVAC | Office | Retro | 0 | 30 | 100.4656 | 106.8715 | 40 | 0 | 0 | 26.5346 | 0 | 0.016495 | 0.0021965 | 0 | 0 | 0 | 0 | 0.012339 | 1.8964 | 0 | 2.362 | 0 | 0 | 0 | 0 | 0 | 4.2584 | 31.4068 | 8 | 0 | 0 | 39.4068 | 0.10806
| SGS_Lrg Office_Electric Reheat_HZ2CZ2CommercialOfficeRetro | Commercial - Secondary Glazing Systems-Retro | Secondary Glazing Systems | Com-Windows-2021P_V17-C19 | SGS_Lrg Office_Electric Reheat_HZ2CZ2 | Commercial | HVAC | Office | Retro | 0 | 30 | 103.1497 | 109.5346 | 40 | 0 | 0 | 25.8895 | 0 | 0.015778 | 0.0024654 | 0 | 0 | 0 | 0 | 0.012039 | 1.8492 | 0 | 2.2971 | 0 | 0 | 0 | 0 | 0 | 4.1463 | 31.4068 | 8 | 0 | 0 | 39.4068 | 0.10522
| SGS_Lrg Office_Electric Reheat_HZ2CZ3CommercialOfficeRetro | Commercial - Secondary Glazing Systems-Retro | Secondary Glazing Systems | Com-Windows-2021P_V17-C19 | SGS_Lrg Office_Electric Reheat_HZ2CZ3 | Commercial | HVAC | Office | Retro | 0 | 30 | 92.1262 | 98.5148 | 40 | 0 | 0 | 28.7855 | 0 | 0.017443 | 0.0028716 | 0 | 0 | 0 | 0 | 0.013385 | 2.0559 | 0 | 2.5555 | 0 | 0 | 0 | 0 | 0 | 4.6114 | 31.4068 | 8 | 0 | 0 | 39.4068 | 0.11702
| SGS_Lrg Office_Electric Reheat_HZ3CZ1CommercialOfficeRetro | Commercial - Secondary Glazing Systems-Retro | Secondary Glazing Systems | Com-Windows-2021P_V17-C19 | SGS_Lrg Office_Electric Reheat_HZ3CZ1 | Commercial | HVAC | Office | Retro | 0 | 30 | 83.8564 | 90.2853 | 40 | 0 | 0 | 31.4093 | 0 | 0.019944 | 0.0021725 | 0 | 0 | 0 | 0 | 0.014605 | 2.2461 | 0 | 2.806 | 0 | 0 | 0 | 0 | 0 | 5.0521 | 31.4068 | 8 | 0 | 0 | 39.4068 | 0.1282
| SGS_Lrg Office_Electric Reheat_HZ3CZ2CommercialOfficeRetro | Commercial - Secondary Glazing Systems-Retro | Secondary Glazing Systems | Com-Windows-2021P_V17-C19 | SGS_Lrg Office_Electric Reheat_HZ3CZ2 | Commercial | HVAC | Office | Retro | 0 | 30 | 76.446 | 82.8945 | 40 | 0 | 0 | 34.2097 | 0 | 0.021436 | 0.0027794 | 0 | 0 | 0 | 0 | 0.015907 | 2.4457 | 0 | 3.0656 | 0 | 0 | 0 | 0 | 0 | 5.5113 | 31.4068 | 8 | 0 | 0 | 39.4068 | 0.13986
| SGS_Lrg Office_Electric Reheat_HZ3CZ3CommercialOfficeRetro | Commercial - Secondary Glazing Systems-Retro | Secondary Glazing Systems | Com-Windows-2021P_V17-C19 | SGS_Lrg Office_Electric Reheat_HZ3CZ3 | Commercial | HVAC | Office | Retro | 0 | 30 | 79.0227 | 85.4838 | 40 | 0 | 0 | 33.1735 | 0 | 0.020613 | 0.0029474 | 0 | 0 | 0 | 0 | 0.015426 | 2.3713 | 0 | 2.9784 | 0 | 0 | 0 | 0 | 0 | 5.3497 | 31.4068 | 8 | 0 | 0 | 39.4068 | 0.13576
| SGS_Lrg Office_Electric HeatPump_HZ1CZ1CommercialOfficeRetro | Commercial - Secondary Glazing Systems-Retro | Secondary Glazing Systems | Com-Windows-2021P_V17-C19 | SGS_Lrg Office_Electric HeatPump_HZ1CZ1 | Commercial | HVAC | Office | Retro | 0 | 30 | 221.9915 | 228.1778 | 40 | 0 | 0 | 12.428 | 0 | 0.006987 | 0.00163 | 0 | 0 | 0 | 0 | 0.005779 | 0.88546 | 0 | 1.0684 | 0 | 0 | 0 | 0 | 0 | 1.9538 | 31.4068 | 8 | 0 | 0 | 39.4068 | 0.049581
| SGS_Lrg Office_Electric HeatPump_HZ1CZ2CommercialOfficeRetro | Commercial - Secondary Glazing Systems-Retro | Secondary Glazing Systems | Com-Windows-2021P_V17-C19 | SGS_Lrg Office_Electric HeatPump_HZ1CZ2 | Commercial | HVAC | Office | Retro | 0 | 30 | 220.0418 | 226.2033 | 40 | 0 | 0 | 12.5365 | 0 | 0.0066515 | 0.0020877 | 0 | 0 | 0 | 0 | 0.0058295 | 0.89204 | 0 | 1.0734 | 0 | 0 | 0 | 0 | 0 | 1.9654 | 31.4068 | 8 | 0 | 0 | 39.4068 | 0.049875
| SGS_Lrg Office_Electric HeatPump_HZ1CZ3CommercialOfficeRetro | Commercial - Secondary Glazing Systems-Retro | Secondary Glazing Systems | Com-Windows-2021P_V17-C19 | SGS_Lrg Office_Electric HeatPump_HZ1CZ3 | Commercial | HVAC | Office | Retro | 0 | 30 | 162.8575 | 168.9344 | 40 | 0 | 0 | 16.7864 | 0 | 0.008608 | 0.0030053 | 0 | 0 | 0 | 0 | 0.0078057 | 1.1932 | 0 | 1.4175 | 0 | 0 | 0 | 0 | 0 | 2.6108 | 31.4068 | 8 | 0 | 0 | 39.4068 | 0.066252
| SGS_Lrg Office_Electric HeatPump_HZ2CZ1CommercialOfficeRetro | Commercial - Secondary Glazing Systems-Retro | Secondary Glazing Systems | Com-Windows-2021P_V17-C19 | SGS_Lrg Office_Electric HeatPump_HZ2CZ1 | Commercial | HVAC | Office | Retro | 0 | 30 | 177.4435 | 183.5131 | 40 | 0 | 0 | 15.4528 | 0 | 0.0085416 | 0.0020134 | 0 | 0 | 0 | 0 | 0.0071856 | 1.1001 | 0 | 1.3034 | 0 | 0 | 0 | 0 | 0 | 2.4034 | 31.4068 | 8 | 0 | 0 | 39.4068 | 0.06099
| SGS_Lrg Office_Electric HeatPump_HZ2CZ2CommercialOfficeRetro | Commercial - Secondary Glazing Systems-Retro | Secondary Glazing Systems | Com-Windows-2021P_V17-C19 | SGS_Lrg Office_Electric HeatPump_HZ2CZ2 | Commercial | HVAC | Office | Retro | 0 | 30 | 178.7134 | 184.7618 | 40 | 0 | 0 | 15.3484 | 0 | 0.0082128 | 0.0022913 | 0 | 0 | 0 | 0 | 0.007137 | 1.0918 | 0 | 1.29 | 0 | 0 | 0 | 0 | 0 | 2.3819 | 31.4068 | 8 | 0 | 0 | 39.4068 | 0.060443
| SGS_Lrg Office_Electric HeatPump_HZ2CZ3CommercialOfficeRetro | Commercial - Secondary Glazing Systems-Retro | Secondary Glazing Systems | Com-Windows-2021P_V17-C19 | SGS_Lrg Office_Electric HeatPump_HZ2CZ3 | Commercial | HVAC | Office | Retro | 0 | 30 | 159.2864 | 165.3451 | 40 | 0 | 0 | 17.1508 | 0 | 0.0090935 | 0.0026794 | 0 | 0 | 0 | 0 | 0.0079751 | 1.2199 | 0 | 1.444 | 0 | 0 | 0 | 0 | 0 | 2.6639 | 31.4068 | 8 | 0 | 0 | 39.4068 | 0.067599
| SGS_Lrg Office_Electric HeatPump_HZ3CZ1CommercialOfficeRetro | Commercial - Secondary Glazing Systems-Retro | Secondary Glazing Systems | Com-Windows-2021P_V17-C19 | SGS_Lrg Office_Electric HeatPump_HZ3CZ1 | Commercial | HVAC | Office | Retro | 0 | 30 | 152.0515 | 158.1454 | 40 | 0 | 0 | 17.9316 | 0 | 0.010271 | 0.0019499 | 0 | 0 | 0 | 0 | 0.0083382 | 1.2776 | 0 | 1.5185 | 0 | 0 | 0 | 0 | 0 | 2.7961 | 31.4068 | 8 | 0 | 0 | 39.4068 | 0.070954
| SGS_Lrg Office_Electric HeatPump_HZ3CZ2CommercialOfficeRetro | Commercial - Secondary Glazing Systems-Retro | Secondary Glazing Systems | Com-Windows-2021P_V17-C19 | SGS_Lrg Office_Electric HeatPump_HZ3CZ2 | Commercial | HVAC | Office | Retro | 0 | 30 | 137.2565 | 143.394 | 40 | 0 | 0 | 19.7762 | 0 | 0.011078 | 0.002541 | 0 | 0 | 0 | 0 | 0.009196 | 1.4086 | 0 | 1.6867 | 0 | 0 | 0 | 0 | 0 | 3.0953 | 31.4068 | 8 | 0 | 0 | 39.4068 | 0.078547
| SGS_Lrg Office_Electric HeatPump_HZ3CZ3CommercialOfficeRetro | Commercial - Secondary Glazing Systems-Retro | Secondary Glazing Systems | Com-Windows-2021P_V17-C19 | SGS_Lrg Office_Electric HeatPump_HZ3CZ3 | Commercial | HVAC | Office | Retro | 0 | 30 | 140.5615 | 146.7261 | 40 | 0 | 0 | 19.3271 | 0 | 0.010676 | 0.0027187 | 0 | 0 | 0 | 0 | 0.0089871 | 1.3764 | 0 | 1.6556 | 0 | 0 | 0 | 0 | 0 | 3.032 | 31.4068 | 8 | 0 | 0 | 39.4068 | 0.076941
| SGS_Lrg Office_Gas Reheat_HZ1CZ1CommercialOfficeRetro | Commercial - Secondary Glazing Systems-Retro | Secondary Glazing Systems | Com-Windows-2021P_V17-C19 | SGS_Lrg Office_Gas Reheat_HZ1CZ1 | Commercial | HVAC | Office | Retro | 0 | 30 | 729.6258 | 855.4915 | 40 | 0 | 0 | 3.3148 | 0 | 0.00044687 | 0.0014795 | 0 | 0 | 0.83495 | 0 | 0.0064258 | 0.23064 | 5.6 | 0.19777 | 0 | 0 | 0 | 0 | 0 | 6.0284 | 31.4068 | 8 | 0 | 0 | 39.4068 | 0.15298
| SGS_Lrg Office_Gas Reheat_HZ1CZ2CommercialOfficeRetro | Commercial - Secondary Glazing Systems-Retro | Secondary Glazing Systems | Com-Windows-2021P_V17-C19 | SGS_Lrg Office_Gas Reheat_HZ1CZ2 | Commercial | HVAC | Office | Retro | 0 | 30 | 606.3287 | 704.4802 | 40 | 0 | 0 | 4.0254 | 0 | 0.00054346 | 0.0019471 | 0 | 0 | 0.77978 | 0 | 0.0064335 | 0.28048 | 5.2301 | 0.26028 | 0 | 0 | 0 | 0 | 0 | 5.7708 | 31.4068 | 8 | 0 | 0 | 39.4068 | 0.14644
| SGS_Lrg Office_Gas Reheat_HZ1CZ3CommercialOfficeRetro | Commercial - Secondary Glazing Systems-Retro | Secondary Glazing Systems | Com-Windows-2021P_V17-C19 | SGS_Lrg Office_Gas Reheat_HZ1CZ3 | Commercial | HVAC | Office | Retro | 0 | 30 | 394.3351 | 480.495 | 40 | 0 | 0 | 5.9018 | 0 | 0.00079664 | 0.0028255 | 0 | 0 | 0.99724 | 0 | 0.0085782 | 0.41115 | 6.6885 | 0.3777 | 0 | 0 | 0 | 0 | 0 | 7.4774 | 31.4068 | 8 | 0 | 0 | 39.4068 | 0.18975
| SGS_Lrg Office_Gas Reheat_HZ2CZ1CommercialOfficeRetro | Commercial - Secondary Glazing Systems-Retro | Secondary Glazing Systems | Com-Windows-2021P_V17-C19 | SGS_Lrg Office_Gas Reheat_HZ2CZ1 | Commercial | HVAC | Office | Retro | 0 | 30 | 532.6326 | 648.7727 | 40 | 0 | 0 | 4.371 | 0 | 0.00058862 | 0.0018304 | 0 | 0 | 1.0153 | 0 | 0.0079721 | 0.3038 | 6.8097 | 0.24467 | 0 | 0 | 0 | 0 | 0 | 7.3582 | 31.4068 | 8 | 0 | 0 | 39.4068 | 0.18672
| SGS_Lrg Office_Gas Reheat_HZ2CZ2CommercialOfficeRetro | Commercial - Secondary Glazing Systems-Retro | Secondary Glazing Systems | Com-Windows-2021P_V17-C19 | SGS_Lrg Office_Gas Reheat_HZ2CZ2 | Commercial | HVAC | Office | Retro | 0 | 30 | 488.6958 | 589.8963 | 40 | 0 | 0 | 4.8073 | 0 | 0.00064792 | 0.0021172 | 0 | 0 | 0.96577 | 0 | 0.0078851 | 0.3344 | 6.4775 | 0.28301 | 0 | 0 | 0 | 0 | 0 | 7.0949 | 31.4068 | 8 | 0 | 0 | 39.4068 | 0.18004
| SGS_Lrg Office_Gas Reheat_HZ2CZ3CommercialOfficeRetro | Commercial - Secondary Glazing Systems-Retro | Secondary Glazing Systems | Com-Windows-2021P_V17-C19 | SGS_Lrg Office_Gas Reheat_HZ2CZ3 | Commercial | HVAC | Office | Retro | 0 | 30 | 416.4898 | 514.0994 | 40 | 0 | 0 | 5.516 | 0 | 0.00074376 | 0.0024872 | 0 | 0 | 1.066 | 0 | 0.0088009 | 0.38386 | 7.1495 | 0.33248 | 0 | 0 | 0 | 0 | 0 | 7.8658 | 31.4068 | 8 | 0 | 0 | 39.4068 | 0.19961
| SGS_Lrg Office_Gas Reheat_HZ3CZ1CommercialOfficeRetro | Commercial - Secondary Glazing Systems-Retro | Secondary Glazing Systems | Com-Windows-2021P_V17-C19 | SGS_Lrg Office_Gas Reheat_HZ3CZ1 | Commercial | HVAC | Office | Retro | 0 | 30 | 499.1577 | 636.7018 | 40 | 0 | 0 | 4.4539 | 0 | 0.00059906 | 0.0017273 | 0 | 0 | 1.2348 | 0 | 0.0092947 | 0.30919 | 8.282 | 0.23089 | 0 | 0 | 0 | 0 | 0 | 8.8221 | 31.4068 | 8 | 0 | 0 | 39.4068 | 0.22387
| SGS_Lrg Office_Gas Reheat_HZ3CZ2CommercialOfficeRetro | Commercial - Secondary Glazing Systems-Retro | Secondary Glazing Systems | Com-Windows-2021P_V17-C19 | SGS_Lrg Office_Gas Reheat_HZ3CZ2 | Commercial | HVAC | Office | Retro | 0 | 30 | 407.1618 | 530.7674 | 40 | 0 | 0 | 5.3428 | 0 | 0.00071984 | 0.0023026 | 0 | 0 | 1.3224 | 0 | 0.01022 | 0.37152 | 8.8693 | 0.30779 | 0 | 0 | 0 | 0 | 0 | 9.5486 | 31.4068 | 8 | 0 | 0 | 39.4068 | 0.24231
| SGS_Lrg Office_Gas Reheat_HZ3CZ3CommercialOfficeRetro | Commercial - Secondary Glazing Systems-Retro | Secondary Glazing Systems | Com-Windows-2021P_V17-C19 | SGS_Lrg Office_Gas Reheat_HZ3CZ3 | Commercial | HVAC | Office | Retro | 0 | 30 | 401.3208 | 517.4073 | 40 | 0 | 0 | 5.4808 | 0 | 0.0007391 | 0.0024899 | 0 | 0 | 1.2686 | 0 | 0.0099698 | 0.38145 | 8.5085 | 0.33284 | 0 | 0 | 0 | 0 | 0 | 9.2228 | 31.4068 | 8 | 0 | 0 | 39.4068 | 0.23404
| SGS_Med Office_Electric HeatPump_HZ1CZ1CommercialOfficeRetro | Commercial - Secondary Glazing Systems-Retro | Secondary Glazing Systems | Com-Windows-2021P_V17-C19 | SGS_Med Office_Electric HeatPump_HZ1CZ1 | Commercial | HVAC | Office | Retro | 0 | 30 | 217.0017 | 222.9836 | 40 | 0 | 0 | 12.7175 | 0 | 0.0064477 | 0.002239 | 0 | 0 | 0 | 0 | 0.0059136 | 0.90348 | 0 | 1.0571 | 0 | 0 | 0 | 0 | 0 | 1.9606 | 31.4068 | 8 | 0 | 0 | 39.4068 | 0.049754
| SGS_Med Office_Electric HeatPump_HZ1CZ2CommercialOfficeRetro | Commercial - Secondary Glazing Systems-Retro | Secondary Glazing Systems | Com-Windows-2021P_V17-C19 | SGS_Med Office_Electric HeatPump_HZ1CZ2 | Commercial | HVAC | Office | Retro | 0 | 30 | 210.9963 | 216.977 | 40 | 0 | 0 | 13.0696 | 0 | 0.0062095 | 0.0027998 | 0 | 0 | 0 | 0 | 0.0060773 | 0.92737 | 0 | 1.0862 | 0 | 0 | 0 | 0 | 0 | 2.0136 | 31.4068 | 8 | 0 | 0 | 39.4068 | 0.051097
| SGS_Med Office_Electric HeatPump_HZ1CZ3CommercialOfficeRetro | Commercial - Secondary Glazing Systems-Retro | Secondary Glazing Systems | Com-Windows-2021P_V17-C19 | SGS_Med Office_Electric HeatPump_HZ1CZ3 | Commercial | HVAC | Office | Retro | 0 | 30 | 158.512 | 164.3864 | 40 | 0 | 0 | 17.2508 | 0 | 0.0079979 | 0.0037417 | 0 | 0 | 0 | 0 | 0.0080216 | 1.223 | 0 | 1.4082 | 0 | 0 | 0 | 0 | 0 | 2.6312 | 31.4068 | 8 | 0 | 0 | 39.4068 | 0.066771
| SGS_Med Office_Electric HeatPump_HZ2CZ1CommercialOfficeRetro | Commercial - Secondary Glazing Systems-Retro | Secondary Glazing Systems | Com-Windows-2021P_V17-C19 | SGS_Med Office_Electric HeatPump_HZ2CZ1 | Commercial | HVAC | Office | Retro | 0 | 30 | 174.2179 | 180.0537 | 40 | 0 | 0 | 15.7497 | 0 | 0.0078984 | 0.0026363 | 0 | 0 | 0 | 0 | 0.0073236 | 1.118 | 0 | 1.2772 | 0 | 0 | 0 | 0 | 0 | 2.3953 | 31.4068 | 8 | 0 | 0 | 39.4068 | 0.060783
| SGS_Med Office_Electric HeatPump_HZ2CZ2CommercialOfficeRetro | Commercial - Secondary Glazing Systems-Retro | Secondary Glazing Systems | Com-Windows-2021P_V17-C19 | SGS_Med Office_Electric HeatPump_HZ2CZ2 | Commercial | HVAC | Office | Retro | 0 | 30 | 176.7836 | 182.6248 | 40 | 0 | 0 | 15.528 | 0 | 0.0074823 | 0.002974 | 0 | 0 | 0 | 0 | 0.0072205 | 1.1015 | 0 | 1.2604 | 0 | 0 | 0 | 0 | 0 | 2.3619 | 31.4068 | 8 | 0 | 0 | 39.4068 | 0.059936
| SGS_Med Office_Electric HeatPump_HZ2CZ3CommercialOfficeRetro | Commercial - Secondary Glazing Systems-Retro | Secondary Glazing Systems | Com-Windows-2021P_V17-C19 | SGS_Med Office_Electric HeatPump_HZ2CZ3 | Commercial | HVAC | Office | Retro | 0 | 30 | 156.1377 | 161.9708 | 40 | 0 | 0 | 17.5081 | 0 | 0.0083815 | 0.0034044 | 0 | 0 | 0 | 0 | 0.0081412 | 1.2418 | 0 | 1.4192 | 0 | 0 | 0 | 0 | 0 | 2.6609 | 31.4068 | 8 | 0 | 0 | 39.4068 | 0.067525
| SGS_Med Office_Electric HeatPump_HZ3CZ1CommercialOfficeRetro | Commercial - Secondary Glazing Systems-Retro | Secondary Glazing Systems | Com-Windows-2021P_V17-C19 | SGS_Med Office_Electric HeatPump_HZ3CZ1 | Commercial | HVAC | Office | Retro | 0 | 30 | 145.6732 | 151.4985 | 40 | 0 | 0 | 18.7183 | 0 | 0.0097014 | 0.0027352 | 0 | 0 | 0 | 0 | 0.008704 | 1.3295 | 0 | 1.5152 | 0 | 0 | 0 | 0 | 0 | 2.8448 | 31.4068 | 8 | 0 | 0 | 39.4068 | 0.07219
| SGS_Med Office_Electric HeatPump_HZ3CZ2CommercialOfficeRetro | Commercial - Secondary Glazing Systems-Retro | Secondary Glazing Systems | Com-Windows-2021P_V17-C19 | SGS_Med Office_Electric HeatPump_HZ3CZ2 | Commercial | HVAC | Office | Retro | 0 | 30 | 129.225 | 135.1169 | 40 | 0 | 0 | 20.9877 | 0 | 0.010704 | 0.0034213 | 0 | 0 | 0 | 0 | 0.0097593 | 1.4907 | 0 | 1.7184 | 0 | 0 | 0 | 0 | 0 | 3.209 | 31.4068 | 8 | 0 | 0 | 39.4068 | 0.081433
| SGS_Med Office_Electric HeatPump_HZ3CZ3CommercialOfficeRetro | Commercial - Secondary Glazing Systems-Retro | Secondary Glazing Systems | Com-Windows-2021P_V17-C19 | SGS_Med Office_Electric HeatPump_HZ3CZ3 | Commercial | HVAC | Office | Retro | 0 | 30 | 136.0405 | 141.9573 | 40 | 0 | 0 | 19.9764 | 0 | 0.010046 | 0.0034799 | 0 | 0 | 0 | 0 | 0.009289 | 1.4186 | 0 | 1.6425 | 0 | 0 | 0 | 0 | 0 | 3.0611 | 31.4068 | 8 | 0 | 0 | 39.4068 | 0.077678
| SGS_Med Office_Electric Reheat_HZ1CZ1CommercialOfficeRetro | Commercial - Secondary Glazing Systems-Retro | Secondary Glazing Systems | Com-Windows-2021P_V17-C19 | SGS_Med Office_Electric Reheat_HZ1CZ1 | Commercial | HVAC | Office | Retro | 0 | 30 | 129.7583 | 136.0882 | 40 | 0 | 0 | 20.8379 | 0 | 0.012275 | 0.0023732 | 0 | 0 | 0 | 0 | 0.0096896 | 1.487 | 0 | 1.8329 | 0 | 0 | 0 | 0 | 0 | 3.3199 | 31.4068 | 8 | 0 | 0 | 39.4068 | 0.084247
| SGS_Med Office_Electric Reheat_HZ1CZ2CommercialOfficeRetro | Commercial - Secondary Glazing Systems-Retro | Secondary Glazing Systems | Com-Windows-2021P_V17-C19 | SGS_Med Office_Electric Reheat_HZ1CZ2 | Commercial | HVAC | Office | Retro | 0 | 30 | 130.6967 | 137.007 | 40 | 0 | 0 | 20.6982 | 0 | 0.011684 | 0.0029258 | 0 | 0 | 0 | 0 | 0.0096246 | 1.4755 | 0 | 1.815 | 0 | 0 | 0 | 0 | 0 | 3.2905 | 31.4068 | 8 | 0 | 0 | 39.4068 | 0.083501
| SGS_Med Office_Electric Reheat_HZ1CZ3CommercialOfficeRetro | Commercial - Secondary Glazing Systems-Retro | Secondary Glazing Systems | Com-Windows-2021P_V17-C19 | SGS_Med Office_Electric Reheat_HZ1CZ3 | Commercial | HVAC | Office | Retro | 0 | 30 | 98.8687 | 105.104 | 40 | 0 | 0 | 26.9809 | 0 | 0.014981 | 0.0039024 | 0 | 0 | 0 | 0 | 0.012546 | 1.9222 | 0 | 2.3378 | 0 | 0 | 0 | 0 | 0 | 4.2599 | 31.4068 | 8 | 0 | 0 | 39.4068 | 0.1081
| SGS_Med Office_Electric Reheat_HZ2CZ1CommercialOfficeRetro | Commercial - Secondary Glazing Systems-Retro | Secondary Glazing Systems | Com-Windows-2021P_V17-C19 | SGS_Med Office_Electric Reheat_HZ2CZ1 | Commercial | HVAC | Office | Retro | 0 | 30 | 104.2798 | 110.5168 | 40 | 0 | 0 | 25.6594 | 0 | 0.01501 | 0.0027999 | 0 | 0 | 0 | 0 | 0.011932 | 1.8301 | 0 | 2.2239 | 0 | 0 | 0 | 0 | 0 | 4.054 | 31.4068 | 8 | 0 | 0 | 39.4068 | 0.10288
| SGS_Med Office_Electric Reheat_HZ2CZ2CommercialOfficeRetro | Commercial - Secondary Glazing Systems-Retro | Secondary Glazing Systems | Com-Windows-2021P_V17-C19 | SGS_Med Office_Electric Reheat_HZ2CZ2 | Commercial | HVAC | Office | Retro | 0 | 30 | 108.241 | 114.4679 | 40 | 0 | 0 | 24.7737 | 0 | 0.014118 | 0.0031267 | 0 | 0 | 0 | 0 | 0.01152 | 1.7658 | 0 | 2.1437 | 0 | 0 | 0 | 0 | 0 | 3.9095 | 31.4068 | 8 | 0 | 0 | 39.4068 | 0.09921
| SGS_Med Office_Electric Reheat_HZ2CZ3CommercialOfficeRetro | Commercial - Secondary Glazing Systems-Retro | Secondary Glazing Systems | Com-Windows-2021P_V17-C19 | SGS_Med Office_Electric Reheat_HZ2CZ3 | Commercial | HVAC | Office | Retro | 0 | 30 | 95.6462 | 101.8659 | 40 | 0 | 0 | 27.8385 | 0 | 0.015795 | 0.003575 | 0 | 0 | 0 | 0 | 0.012945 | 1.9841 | 0 | 2.4061 | 0 | 0 | 0 | 0 | 0 | 4.3901 | 31.4068 | 8 | 0 | 0 | 39.4068 | 0.11141
| SGS_Med Office_Electric Reheat_HZ3CZ1CommercialOfficeRetro | Commercial - Secondary Glazing Systems-Retro | Secondary Glazing Systems | Com-Windows-2021P_V17-C19 | SGS_Med Office_Electric Reheat_HZ3CZ1 | Commercial | HVAC | Office | Retro | 0 | 30 | 85.1278 | 91.3696 | 40 | 0 | 0 | 31.0365 | 0 | 0.018542 | 0.0029386 | 0 | 0 | 0 | 0 | 0.014432 | 2.2147 | 0 | 2.692 | 0 | 0 | 0 | 0 | 0 | 4.9067 | 31.4068 | 8 | 0 | 0 | 39.4068 | 0.12451
| SGS_Med Office_Electric Reheat_HZ3CZ2CommercialOfficeRetro | Commercial - Secondary Glazing Systems-Retro | Secondary Glazing Systems | Com-Windows-2021P_V17-C19 | SGS_Med Office_Electric Reheat_HZ3CZ2 | Commercial | HVAC | Office | Retro | 0 | 30 | 75.9204 | 82.1972 | 40 | 0 | 0 | 34.4999 | 0 | 0.020401 | 0.0036445 | 0 | 0 | 0 | 0 | 0.016042 | 2.4616 | 0 | 3.0092 | 0 | 0 | 0 | 0 | 0 | 5.4708 | 31.4068 | 8 | 0 | 0 | 39.4068 | 0.13883
| SGS_Med Office_Electric Reheat_HZ3CZ3CommercialOfficeRetro | Commercial - Secondary Glazing Systems-Retro | Secondary Glazing Systems | Com-Windows-2021P_V17-C19 | SGS_Med Office_Electric Reheat_HZ3CZ3 | Commercial | HVAC | Office | Retro | 0 | 30 | 80.7233 | 87.0109 | 40 | 0 | 0 | 32.5913 | 0 | 0.019099 | 0.0036883 | 0 | 0 | 0 | 0 | 0.015155 | 2.325 | 0 | 2.8476 | 0 | 0 | 0 | 0 | 0 | 5.1726 | 31.4068 | 8 | 0 | 0 | 39.4068 | 0.13126
| SGS_Med Office_Gas Reheat_HZ1CZ1CommercialOfficeRetro | Commercial - Secondary Glazing Systems-Retro | Secondary Glazing Systems | Com-Windows-2021P_V17-C19 | SGS_Med Office_Gas Reheat_HZ1CZ1 | Commercial | HVAC | Office | Retro | 0 | 30 | 534.3505 | 616.8672 | 40 | 0 | 0 | 4.5971 | 0 | 0.00062002 | 0.0021049 | 0 | 0 | 0.74399 | 0 | 0.00649 | 0.32 | 4.99 | 0.28137 | 0 | 0 | 0 | 0 | 0 | 5.5913 | 31.4068 | 8 | 0 | 0 | 39.4068 | 0.14189
| SGS_Med Office_Gas Reheat_HZ1CZ2CommercialOfficeRetro | Commercial - Secondary Glazing Systems-Retro | Secondary Glazing Systems | Com-Windows-2021P_V17-C19 | SGS_Med Office_Gas Reheat_HZ1CZ2 | Commercial | HVAC | Office | Retro | 0 | 30 | 454.4674 | 521.195 | 40 | 0 | 0 | 5.4409 | 0 | 0.0007348 | 0.0026738 | 0 | 0 | 0.69893 | 0 | 0.0066188 | 0.37922 | 4.6878 | 0.35741 | 0 | 0 | 0 | 0 | 0 | 5.4244 | 31.4068 | 8 | 0 | 0 | 39.4068 | 0.13765
| SGS_Med Office_Gas Reheat_HZ1CZ3CommercialOfficeRetro | Commercial - Secondary Glazing Systems-Retro | Secondary Glazing Systems | Com-Windows-2021P_V17-C19 | SGS_Med Office_Gas Reheat_HZ1CZ3 | Commercial | HVAC | Office | Retro | 0 | 30 | 315.2734 | 377.0648 | 40 | 0 | 0 | 7.5207 | 0 | 0.0010151 | 0.0035809 | 0 | 0 | 0.89146 | 0 | 0.0087122 | 0.52387 | 5.9791 | 0.47868 | 0 | 0 | 0 | 0 | 0 | 6.9816 | 31.4068 | 8 | 0 | 0 | 39.4068 | 0.17717
| SGS_Med Office_Gas Reheat_HZ2CZ1CommercialOfficeRetro | Commercial - Secondary Glazing Systems-Retro | Secondary Glazing Systems | Com-Windows-2021P_V17-C19 | SGS_Med Office_Gas Reheat_HZ2CZ1 | Commercial | HVAC | Office | Retro | 0 | 30 | 406.4697 | 485.5779 | 40 | 0 | 0 | 5.84 | 0 | 0.00078659 | 0.0024726 | 0 | 0 | 0.90792 | 0 | 0.0080269 | 0.40597 | 6.0895 | 0.33052 | 0 | 0 | 0 | 0 | 0 | 6.826 | 31.4068 | 8 | 0 | 0 | 39.4068 | 0.17322
| SGS_Med Office_Gas Reheat_HZ2CZ2CommercialOfficeRetro | Commercial - Secondary Glazing Systems-Retro | Secondary Glazing Systems | Com-Windows-2021P_V17-C19 | SGS_Med Office_Gas Reheat_HZ2CZ2 | Commercial | HVAC | Office | Retro | 0 | 30 | 381.9973 | 451.3974 | 40 | 0 | 0 | 6.2823 | 0 | 0.00084701 | 0.0028213 | 0 | 0 | 0.84709 | 0 | 0.0078767 | 0.43715 | 5.6815 | 0.37713 | 0 | 0 | 0 | 0 | 0 | 6.4957 | 31.4068 | 8 | 0 | 0 | 39.4068 | 0.16484
| SGS_Med Office_Gas Reheat_HZ2CZ3CommercialOfficeRetro | Commercial - Secondary Glazing Systems-Retro | Secondary Glazing Systems | Com-Windows-2021P_V17-C19 | SGS_Med Office_Gas Reheat_HZ2CZ3 | Commercial | HVAC | Office | Retro | 0 | 30 | 327.1105 | 395.0892 | 40 | 0 | 0 | 7.1776 | 0 | 0.00096778 | 0.0032338 | 0 | 0 | 0.94647 | 0 | 0.0088744 | 0.49948 | 6.348 | 0.43227 | 0 | 0 | 0 | 0 | 0 | 7.2798 | 31.4068 | 8 | 0 | 0 | 39.4068 | 0.18473
| SGS_Med Office_Gas Reheat_HZ3CZ1CommercialOfficeRetro | Commercial - Secondary Glazing Systems-Retro | Secondary Glazing Systems | Com-Windows-2021P_V17-C19 | SGS_Med Office_Gas Reheat_HZ3CZ1 | Commercial | HVAC | Office | Retro | 0 | 30 | 354.1708 | 443.0869 | 40 | 0 | 0 | 6.4001 | 0 | 0.00086109 | 0.0025317 | 0 | 0 | 1.1286 | 0 | 0.0095783 | 0.44443 | 7.5695 | 0.33842 | 0 | 0 | 0 | 0 | 0 | 8.3524 | 31.4068 | 8 | 0 | 0 | 39.4068 | 0.21195
| SGS_Med Office_Gas Reheat_HZ3CZ2CommercialOfficeRetro | Commercial - Secondary Glazing Systems-Retro | Secondary Glazing Systems | Com-Windows-2021P_V17-C19 | SGS_Med Office_Gas Reheat_HZ3CZ2 | Commercial | HVAC | Office | Retro | 0 | 30 | 295.2985 | 379.343 | 40 | 0 | 0 | 7.4755 | 0 | 0.0010071 | 0.0031981 | 0 | 0 | 1.238 | 0 | 0.010718 | 0.51976 | 8.3032 | 0.4275 | 0 | 0 | 0 | 0 | 0 | 9.2504 | 31.4068 | 8 | 0 | 0 | 39.4068 | 0.23474
| SGS_Med Office_Gas Reheat_HZ3CZ3CommercialOfficeRetro | Commercial - Secondary Glazing Systems-Retro | Secondary Glazing Systems | Com-Windows-2021P_V17-C19 | SGS_Med Office_Gas Reheat_HZ3CZ3 | Commercial | HVAC | Office | Retro | 0 | 30 | 305.1661 | 385.2183 | 40 | 0 | 0 | 7.3615 | 0 | 0.00099234 | 0.0032715 | 0 | 0 | 1.1558 | 0 | 0.010184 | 0.51216 | 7.7518 | 0.43732 | 0 | 0 | 0 | 0 | 0 | 8.7013 | 31.4068 | 8 | 0 | 0 | 39.4068 | 0.22081
| Applied Film_Lrg Office_Electric Reheat_HZ1CZ1CommercialOfficeRetro | Commercial - Secondary Glazing Systems-Retro | Secondary Glazing Systems | Com-Windows-2021P_V17-C19 | Applied Film_Lrg Office_Electric Reheat_HZ1CZ1 | Commercial | HVAC | Office | Retro | 0 | 15 | 252.1335 | 259.0965 | 7.75 | 0 | 0 | 3.1014 | 0 | 0.0022334 | 6.9093e-05 | 0 | 0 | 0 | 0 | 0.0014422 | 0.22294 | 0 | 0.30009 | 0 | 0 | 0 | 0 | 0 | 0.52304 | 9.6166 | 1.55 | 0 | 0 | 11.1666 | 0.04684
| Applied Film_Lrg Office_Electric Reheat_HZ1CZ2CommercialOfficeRetro | Commercial - Secondary Glazing Systems-Retro | Secondary Glazing Systems | Com-Windows-2021P_V17-C19 | Applied Film_Lrg Office_Electric Reheat_HZ1CZ2 | Commercial | HVAC | Office | Retro | 0 | 15 | 289.6645 | 296.665 | 7.75 | 0 | 0 | 2.7087 | 0 | 0.0019089 | 0.0001208 | 0 | 0 | 0 | 0 | 0.0012595 | 0.19463 | 0 | 0.2635 | 0 | 0 | 0 | 0 | 0 | 0.45813 | 9.6166 | 1.55 | 0 | 0 | 11.1666 | 0.041027
| Applied Film_Lrg Office_Electric Reheat_HZ1CZ3CommercialOfficeRetro | Commercial - Secondary Glazing Systems-Retro | Secondary Glazing Systems | Com-Windows-2021P_V17-C19 | Applied Film_Lrg Office_Electric Reheat_HZ1CZ3 | Commercial | HVAC | Office | Retro | 0 | 15 | 139.3086 | 145.9992 | 7.75 | 0 | 0 | 5.5039 | 0 | 0.003526 | 0.00049394 | 0 | 0 | 0 | 0 | 0.0025593 | 0.39407 | 0 | 0.51173 | 0 | 0 | 0 | 0 | 0 | 0.90579 | 9.6166 | 1.55 | 0 | 0 | 11.1666 | 0.081116
| Applied Film_Lrg Office_Electric Reheat_HZ2CZ1CommercialOfficeRetro | Commercial - Secondary Glazing Systems-Retro | Secondary Glazing Systems | Com-Windows-2021P_V17-C19 | Applied Film_Lrg Office_Electric Reheat_HZ2CZ1 | Commercial | HVAC | Office | Retro | 0 | 15 | 151.1407 | 157.8259 | 7.75 | 0 | 0 | 5.0915 | 0 | 0.0034106 | 0.00027536 | 0 | 0 | 0 | 0 | 0.0023675 | 0.36493 | 0 | 0.47299 | 0 | 0 | 0 | 0 | 0 | 0.83792 | 9.6166 | 1.55 | 0 | 0 | 11.1666 | 0.075038
| Applied Film_Lrg Office_Electric Reheat_HZ2CZ2CommercialOfficeRetro | Commercial - Secondary Glazing Systems-Retro | Secondary Glazing Systems | Com-Windows-2021P_V17-C19 | Applied Film_Lrg Office_Electric Reheat_HZ2CZ2 | Commercial | HVAC | Office | Retro | 0 | 15 | 182.8196 | 189.6823 | 7.75 | 0 | 0 | 4.2364 | 0 | 0.0029592 | 0.00016199 | 0 | 0 | 0 | 0 | 0.0019699 | 0.30417 | 0 | 0.40401 | 0 | 0 | 0 | 0 | 0 | 0.70818 | 9.6166 | 1.55 | 0 | 0 | 11.1666 | 0.06342
| Applied Film_Lrg Office_Electric Reheat_HZ2CZ3CommercialOfficeRetro | Commercial - Secondary Glazing Systems-Retro | Secondary Glazing Systems | Com-Windows-2021P_V17-C19 | Applied Film_Lrg Office_Electric Reheat_HZ2CZ3 | Commercial | HVAC | Office | Retro | 0 | 15 | 137.4157 | 144.1375 | 7.75 | 0 | 0 | 5.575 | 0 | 0.0036695 | 0.00040089 | 0 | 0 | 0 | 0 | 0.0025924 | 0.39947 | 0 | 0.52075 | 0 | 0 | 0 | 0 | 0 | 0.92022 | 9.6166 | 1.55 | 0 | 0 | 11.1666 | 0.082408
| Applied Film_Lrg Office_Electric Reheat_HZ3CZ1CommercialOfficeRetro | Commercial - Secondary Glazing Systems-Retro | Secondary Glazing Systems | Com-Windows-2021P_V17-C19 | Applied Film_Lrg Office_Electric Reheat_HZ3CZ1 | Commercial | HVAC | Office | Retro | 0 | 15 | 116.8531 | 123.6006 | 7.75 | 0 | 0 | 6.5013 | 0 | 0.0044548 | 0.00027414 | 0 | 0 | 0 | 0 | 0.0030231 | 0.46636 | 0 | 0.6096 | 0 | 0 | 0 | 0 | 0 | 1.076 | 9.6166 | 1.55 | 0 | 0 | 11.1666 | 0.096355
| Applied Film_Lrg Office_Electric Reheat_HZ3CZ2CommercialOfficeRetro | Commercial - Secondary Glazing Systems-Retro | Secondary Glazing Systems | Com-Windows-2021P_V17-C19 | Applied Film_Lrg Office_Electric Reheat_HZ3CZ2 | Commercial | HVAC | Office | Retro | 0 | 15 | 109.7965 | 116.5358 | 7.75 | 0 | 0 | 6.8955 | 0 | 0.0046291 | 0.00039986 | 0 | 0 | 0 | 0 | 0.0032064 | 0.49436 | 0 | 0.64577 | 0 | 0 | 0 | 0 | 0 | 1.1401 | 9.6166 | 1.55 | 0 | 0 | 11.1666 | 0.1021
| Applied Film_Lrg Office_Electric Reheat_HZ3CZ3CommercialOfficeRetro | Commercial - Secondary Glazing Systems-Retro | Secondary Glazing Systems | Com-Windows-2021P_V17-C19 | Applied Film_Lrg Office_Electric Reheat_HZ3CZ3 | Commercial | HVAC | Office | Retro | 0 | 15 | 124.353 | 131.159 | 7.75 | 0 | 0 | 6.1267 | 0 | 0.0041477 | 0.00035631 | 0 | 0 | 0 | 0 | 0.0028489 | 0.43945 | 0 | 0.57944 | 0 | 0 | 0 | 0 | 0 | 1.0189 | 9.6166 | 1.55 | 0 | 0 | 11.1666 | 0.091244
| Applied Film_Lrg Office_Electric HeatPump_HZ1CZ1CommercialOfficeRetro | Commercial - Secondary Glazing Systems-Retro | Secondary Glazing Systems | Com-Windows-2021P_V17-C19 | Applied Film_Lrg Office_Electric HeatPump_HZ1CZ1 | Commercial | HVAC | Office | Retro | 0 | 15 | 513.297 | 520.3489 | 7.75 | 0 | 0 | 1.5443 | 0 | 0.0011159 | 4.3371e-05 | 0 | 0 | 0 | 0 | 0.0007181 | 0.11106 | 0 | 0.15133 | 0 | 0 | 0 | 0 | 0 | 0.26239 | 9.6166 | 1.55 | 0 | 0 | 11.1666 | 0.023498
| Applied Film_Lrg Office_Electric HeatPump_HZ1CZ2CommercialOfficeRetro | Commercial - Secondary Glazing Systems-Retro | Secondary Glazing Systems | Com-Windows-2021P_V17-C19 | Applied Film_Lrg Office_Electric HeatPump_HZ1CZ2 | Commercial | HVAC | Office | Retro | 0 | 15 | 573.2257 | 580.3466 | 7.75 | 0 | 0 | 1.3846 | 0 | 0.00095864 | 9.8932e-05 | 0 | 0 | 0 | 0 | 0.00064386 | 0.099489 | 0 | 0.13701 | 0 | 0 | 0 | 0 | 0 | 0.2365 | 9.6166 | 1.55 | 0 | 0 | 11.1666 | 0.021179
| Applied Film_Lrg Office_Electric HeatPump_HZ1CZ3CommercialOfficeRetro | Commercial - Secondary Glazing Systems-Retro | Secondary Glazing Systems | Com-Windows-2021P_V17-C19 | Applied Film_Lrg Office_Electric HeatPump_HZ1CZ3 | Commercial | HVAC | Office | Retro | 0 | 15 | 251.3301 | 257.8796 | 7.75 | 0 | 0 | 3.1161 | 0 | 0.0018123 | 0.00045449 | 0 | 0 | 0 | 0 | 0.001449 | 0.22249 | 0 | 0.2836 | 0 | 0 | 0 | 0 | 0 | 0.50609 | 9.6166 | 1.55 | 0 | 0 | 11.1666 | 0.045322
| Applied Film_Lrg Office_Electric HeatPump_HZ2CZ1CommercialOfficeRetro | Commercial - Secondary Glazing Systems-Retro | Secondary Glazing Systems | Com-Windows-2021P_V17-C19 | Applied Film_Lrg Office_Electric HeatPump_HZ2CZ1 | Commercial | HVAC | Office | Retro | 0 | 15 | 285.1955 | 291.7198 | 7.75 | 0 | 0 | 2.7546 | 0 | 0.0017335 | 0.00023676 | 0 | 0 | 0 | 0 | 0.0012809 | 0.19701 | 0 | 0.24974 | 0 | 0 | 0 | 0 | 0 | 0.44675 | 9.6166 | 1.55 | 0 | 0 | 11.1666 | 0.040008
| Applied Film_Lrg Office_Electric HeatPump_HZ2CZ2CommercialOfficeRetro | Commercial - Secondary Glazing Systems-Retro | Secondary Glazing Systems | Com-Windows-2021P_V17-C19 | Applied Film_Lrg Office_Electric HeatPump_HZ2CZ2 | Commercial | HVAC | Office | Retro | 0 | 15 | 360.4269 | 367.2783 | 7.75 | 0 | 0 | 2.1879 | 0 | 0.0014891 | 0.00012816 | 0 | 0 | 0 | 0 | 0.0010174 | 0.15698 | 0 | 0.20831 | 0 | 0 | 0 | 0 | 0 | 0.36529 | 9.6166 | 1.55 | 0 | 0 | 11.1666 | 0.032713
| Applied Film_Lrg Office_Electric HeatPump_HZ2CZ3CommercialOfficeRetro | Commercial - Secondary Glazing Systems-Retro | Secondary Glazing Systems | Com-Windows-2021P_V17-C19 | Applied Film_Lrg Office_Electric HeatPump_HZ2CZ3 | Commercial | HVAC | Office | Retro | 0 | 15 | 254.9681 | 261.5653 | 7.75 | 0 | 0 | 3.0722 | 0 | 0.0018733 | 0.00035954 | 0 | 0 | 0 | 0 | 0.0014286 | 0.21962 | 0 | 0.28164 | 0 | 0 | 0 | 0 | 0 | 0.50127 | 9.6166 | 1.55 | 0 | 0 | 11.1666 | 0.04489
| Applied Film_Lrg Office_Electric HeatPump_HZ3CZ1CommercialOfficeRetro | Commercial - Secondary Glazing Systems-Retro | Secondary Glazing Systems | Com-Windows-2021P_V17-C19 | Applied Film_Lrg Office_Electric HeatPump_HZ3CZ1 | Commercial | HVAC | Office | Retro | 0 | 15 | 227.5275 | 234.1611 | 7.75 | 0 | 0 | 3.4317 | 0 | 0.0022518 | 0.00022343 | 0 | 0 | 0 | 0 | 0.0015957 | 0.24579 | 0 | 0.31634 | 0 | 0 | 0 | 0 | 0 | 0.56213 | 9.6166 | 1.55 | 0 | 0 | 11.1666 | 0.050341
| Applied Film_Lrg Office_Electric HeatPump_HZ3CZ2CommercialOfficeRetro | Commercial - Secondary Glazing Systems-Retro | Secondary Glazing Systems | Com-Windows-2021P_V17-C19 | Applied Film_Lrg Office_Electric HeatPump_HZ3CZ2 | Commercial | HVAC | Office | Retro | 0 | 15 | 209.2679 | 215.8917 | 7.75 | 0 | 0 | 3.7221 | 0 | 0.0023516 | 0.00034744 | 0 | 0 | 0 | 0 | 0.0017308 | 0.26633 | 0 | 0.3426 | 0 | 0 | 0 | 0 | 0 | 0.60894 | 9.6166 | 1.55 | 0 | 0 | 11.1666 | 0.054532
| Applied Film_Lrg Office_Electric HeatPump_HZ3CZ3CommercialOfficeRetro | Commercial - Secondary Glazing Systems-Retro | Secondary Glazing Systems | Com-Windows-2021P_V17-C19 | Applied Film_Lrg Office_Electric HeatPump_HZ3CZ3 | Commercial | HVAC | Office | Retro | 0 | 15 | 238.4354 | 245.1815 | 7.75 | 0 | 0 | 3.2775 | 0 | 0.0021029 | 0.00030924 | 0 | 0 | 0 | 0 | 0.001524 | 0.23471 | 0 | 0.30725 | 0 | 0 | 0 | 0 | 0 | 0.54196 | 9.6166 | 1.55 | 0 | 0 | 11.1666 | 0.048534
| Applied Film_Lrg Office_Gas Reheat_HZ1CZ1CommercialOfficeRetro | Commercial - Secondary Glazing Systems-Retro | Secondary Glazing Systems | Com-Windows-2021P_V17-C19 | Applied Film_Lrg Office_Gas Reheat_HZ1CZ1 | Commercial | HVAC | Office | Retro | 0 | 15 | 9999 | 9999 | 7.75 | 0 | 0 | -0.01285 | 0 | -1.6087e-06 | 1.7648e-05 | 0 | 0 | 0.14266 | 0 | 0.00082861 | -0.00083133 | 0.95686 | 0.0025745 | 0 | 0 | 0 | 0 | 0 | 0.9586 | 9.6166 | 1.55 | 0 | 0 | 11.1666 | 0.085914
| Applied Film_Lrg Office_Gas Reheat_HZ1CZ2CommercialOfficeRetro | Commercial - Secondary Glazing Systems-Retro | Secondary Glazing Systems | Com-Windows-2021P_V17-C19 | Applied Film_Lrg Office_Gas Reheat_HZ1CZ2 | Commercial | HVAC | Office | Retro | 0 | 15 | 12281.8794 | 13260.5666 | 7.75 | 0 | 0 | 0.060599 | 0 | 8.4336e-06 | 7.706e-05 | 0 | 0 | 0.12131 | 0 | 0.00073783 | 0.0043504 | 0.81362 | 0.010523 | 0 | 0 | 0 | 0 | 0 | 0.82849 | 9.6166 | 1.55 | 0 | 0 | 11.1666 | 0.074194
| Applied Film_Lrg Office_Gas Reheat_HZ1CZ3CommercialOfficeRetro | Commercial - Secondary Glazing Systems-Retro | Secondary Glazing Systems | Com-Windows-2021P_V17-C19 | Applied Film_Lrg Office_Gas Reheat_HZ1CZ3 | Commercial | HVAC | Office | Retro | 0 | 15 | 953.0156 | 1103.5037 | 7.75 | 0 | 0 | 0.7282 | 0 | 9.8645e-05 | 0.00041505 | 0 | 0 | 0.21878 | 0 | 0.0016184 | 0.050908 | 1.4673 | 0.055481 | 0 | 0 | 0 | 0 | 0 | 1.5737 | 9.6166 | 1.55 | 0 | 0 | 11.1666 | 0.14093
| Applied Film_Lrg Office_Gas Reheat_HZ2CZ1CommercialOfficeRetro | Commercial - Secondary Glazing Systems-Retro | Secondary Glazing Systems | Com-Windows-2021P_V17-C19 | Applied Film_Lrg Office_Gas Reheat_HZ2CZ1 | Commercial | HVAC | Office | Retro | 0 | 15 | 1671.8539 | 1923.8201 | 7.75 | 0 | 0 | 0.4177 | 0 | 5.6372e-05 | 0.00019816 | 0 | 0 | 0.21411 | 0 | 0.0014467 | 0.029094 | 1.436 | 0.026488 | 0 | 0 | 0 | 0 | 0 | 1.4916 | 9.6166 | 1.55 | 0 | 0 | 11.1666 | 0.13358
| Applied Film_Lrg Office_Gas Reheat_HZ2CZ2CommercialOfficeRetro | Commercial - Secondary Glazing Systems-Retro | Secondary Glazing Systems | Com-Windows-2021P_V17-C19 | Applied Film_Lrg Office_Gas Reheat_HZ2CZ2 | Commercial | HVAC | Office | Retro | 0 | 15 | 5107.7911 | 5764.0761 | 7.75 | 0 | 0 | 0.13941 | 0 | 1.8964e-05 | 9.4317e-05 | 0 | 0 | 0.18768 | 0 | 0.0011628 | 0.0097859 | 1.2588 | 0.012608 | 0 | 0 | 0 | 0 | 0 | 1.2812 | 9.6166 | 1.55 | 0 | 0 | 11.1666 | 0.11473
| Applied Film_Lrg Office_Gas Reheat_HZ2CZ3CommercialOfficeRetro | Commercial - Secondary Glazing Systems-Retro | Secondary Glazing Systems | Com-Windows-2021P_V17-C19 | Applied Film_Lrg Office_Gas Reheat_HZ2CZ3 | Commercial | HVAC | Office | Retro | 0 | 15 | 1211.7308 | 1411.5198 | 7.75 | 0 | 0 | 0.56929 | 0 | 7.7086e-05 | 0.0003182 | 0 | 0 | 0.22931 | 0 | 0.0016062 | 0.039782 | 1.538 | 0.042535 | 0 | 0 | 0 | 0 | 0 | 1.6203 | 9.6166 | 1.55 | 0 | 0 | 11.1666 | 0.1451
| Applied Film_Lrg Office_Gas Reheat_HZ3CZ1CommercialOfficeRetro | Commercial - Secondary Glazing Systems-Retro | Secondary Glazing Systems | Com-Windows-2021P_V17-C19 | Applied Film_Lrg Office_Gas Reheat_HZ3CZ1 | Commercial | HVAC | Office | Retro | 0 | 15 | 1839.9888 | 2219.5025 | 7.75 | 0 | 0 | 0.36205 | 0 | 4.8867e-05 | 0.00017272 | 0 | 0 | 0.28124 | 0 | 0.0018136 | 0.02522 | 1.8863 | 0.023089 | 0 | 0 | 0 | 0 | 0 | 1.9346 | 9.6166 | 1.55 | 0 | 0 | 11.1666 | 0.17325
| Applied Film_Lrg Office_Gas Reheat_HZ3CZ2CommercialOfficeRetro | Commercial - Secondary Glazing Systems-Retro | Secondary Glazing Systems | Com-Windows-2021P_V17-C19 | Applied Film_Lrg Office_Gas Reheat_HZ3CZ2 | Commercial | HVAC | Office | Retro | 0 | 15 | 1203.5352 | 1464.4447 | 7.75 | 0 | 0 | 0.54872 | 0 | 7.4238e-05 | 0.00029502 | 0 | 0 | 0.29074 | 0 | 0.001956 | 0.038313 | 1.95 | 0.039436 | 0 | 0 | 0 | 0 | 0 | 2.0278 | 9.6166 | 1.55 | 0 | 0 | 11.1666 | 0.18159
| Applied Film_Lrg Office_Gas Reheat_HZ3CZ3CommercialOfficeRetro | Commercial - Secondary Glazing Systems-Retro | Secondary Glazing Systems | Com-Windows-2021P_V17-C19 | Applied Film_Lrg Office_Gas Reheat_HZ3CZ3 | Commercial | HVAC | Office | Retro | 0 | 15 | 1576.4454 | 1876.5691 | 7.75 | 0 | 0 | 0.42821 | 0 | 5.8103e-05 | 0.00026218 | 0 | 0 | 0.26105 | 0 | 0.0017262 | 0.029984 | 1.7508 | 0.035046 | 0 | 0 | 0 | 0 | 0 | 1.8159 | 9.6166 | 1.55 | 0 | 0 | 11.1666 | 0.16262
| Applied Film_Med Office_Electric HeatPump_HZ1CZ1CommercialOfficeRetro | Commercial - Secondary Glazing Systems-Retro | Secondary Glazing Systems | Com-Windows-2021P_V17-C19 | Applied Film_Med Office_Electric HeatPump_HZ1CZ1 | Commercial | HVAC | Office | Retro | 0 | 15 | 333.3838 | 339.653 | 8 | 0 | 0 | 2.4422 | 0 | 0.001339 | 0.00038234 | 0 | 0 | 0 | 0 | 0.0011356 | 0.17396 | 0 | 0.21276 | 0 | 0 | 0 | 0 | 0 | 0.38672 | 9.9268 | 1.6 | 0 | 0 | 11.5268 | 0.03355
| Applied Film_Med Office_Electric HeatPump_HZ1CZ2CommercialOfficeRetro | Commercial - Secondary Glazing Systems-Retro | Secondary Glazing Systems | Com-Windows-2021P_V17-C19 | Applied Film_Med Office_Electric HeatPump_HZ1CZ2 | Commercial | HVAC | Office | Retro | 0 | 15 | 342.2069 | 348.5693 | 8 | 0 | 0 | 2.3797 | 0 | 0.0012454 | 0.000467 | 0 | 0 | 0 | 0 | 0.0011066 | 0.16942 | 0 | 0.2104 | 0 | 0 | 0 | 0 | 0 | 0.37981 | 9.9268 | 1.6 | 0 | 0 | 11.5268 | 0.03295
| Applied Film_Med Office_Electric HeatPump_HZ1CZ3CommercialOfficeRetro | Commercial - Secondary Glazing Systems-Retro | Secondary Glazing Systems | Com-Windows-2021P_V17-C19 | Applied Film_Med Office_Electric HeatPump_HZ1CZ3 | Commercial | HVAC | Office | Retro | 0 | 15 | 263.3675 | 269.6492 | 8 | 0 | 0 | 3.0762 | 0 | 0.0015728 | 0.00062223 | 0 | 0 | 0 | 0 | 0.0014304 | 0.21883 | 0 | 0.26853 | 0 | 0 | 0 | 0 | 0 | 0.48736 | 9.9268 | 1.6 | 0 | 0 | 11.5268 | 0.042281
| Applied Film_Med Office_Electric HeatPump_HZ2CZ1CommercialOfficeRetro | Commercial - Secondary Glazing Systems-Retro | Secondary Glazing Systems | Com-Windows-2021P_V17-C19 | Applied Film_Med Office_Electric HeatPump_HZ2CZ1 | Commercial | HVAC | Office | Retro | 0 | 15 | 276.2934 | 282.4823 | 8 | 0 | 0 | 2.9364 | 0 | 0.0016279 | 0.00041348 | 0 | 0 | 0 | 0 | 0.0013654 | 0.20915 | 0 | 0.25254 | 0 | 0 | 0 | 0 | 0 | 0.46169 | 9.9268 | 1.6 | 0 | 0 | 11.5268 | 0.040054
| Applied Film_Med Office_Electric HeatPump_HZ2CZ2CommercialOfficeRetro | Commercial - Secondary Glazing Systems-Retro | Secondary Glazing Systems | Com-Windows-2021P_V17-C19 | Applied Film_Med Office_Electric HeatPump_HZ2CZ2 | Commercial | HVAC | Office | Retro | 0 | 15 | 269.6364 | 275.8782 | 8 | 0 | 0 | 3.0067 | 0 | 0.0016229 | 0.00049283 | 0 | 0 | 0 | 0 | 0.0013981 | 0.21409 | 0 | 0.2608 | 0 | 0 | 0 | 0 | 0 | 0.47488 | 9.9268 | 1.6 | 0 | 0 | 11.5268 | 0.041198
| Applied Film_Med Office_Electric HeatPump_HZ2CZ3CommercialOfficeRetro | Commercial - Secondary Glazing Systems-Retro | Secondary Glazing Systems | Com-Windows-2021P_V17-C19 | Applied Film_Med Office_Electric HeatPump_HZ2CZ3 | Commercial | HVAC | Office | Retro | 0 | 15 | 258.0535 | 264.281 | 8 | 0 | 0 | 3.1387 | 0 | 0.0016812 | 0.00052524 | 0 | 0 | 0 | 0 | 0.0014595 | 0.22343 | 0 | 0.27162 | 0 | 0 | 0 | 0 | 0 | 0.49505 | 9.9268 | 1.6 | 0 | 0 | 11.5268 | 0.042948
| Applied Film_Med Office_Electric HeatPump_HZ3CZ1CommercialOfficeRetro | Commercial - Secondary Glazing Systems-Retro | Secondary Glazing Systems | Com-Windows-2021P_V17-C19 | Applied Film_Med Office_Electric HeatPump_HZ3CZ1 | Commercial | HVAC | Office | Retro | 0 | 15 | 218.6494 | 224.8558 | 8 | 0 | 0 | 3.689 | 0 | 0.0021187 | 0.00043786 | 0 | 0 | 0 | 0 | 0.0017154 | 0.26297 | 0 | 0.31815 | 0 | 0 | 0 | 0 | 0 | 0.58113 | 9.9268 | 1.6 | 0 | 0 | 11.5268 | 0.050415
| Applied Film_Med Office_Electric HeatPump_HZ3CZ2CommercialOfficeRetro | Commercial - Secondary Glazing Systems-Retro | Secondary Glazing Systems | Com-Windows-2021P_V17-C19 | Applied Film_Med Office_Electric HeatPump_HZ3CZ2 | Commercial | HVAC | Office | Retro | 0 | 15 | 196.6606 | 202.9086 | 8 | 0 | 0 | 4.088 | 0 | 0.0022925 | 0.00056955 | 0 | 0 | 0 | 0 | 0.0019009 | 0.29131 | 0 | 0.35494 | 0 | 0 | 0 | 0 | 0 | 0.64625 | 9.9268 | 1.6 | 0 | 0 | 11.5268 | 0.056065
| Applied Film_Med Office_Electric HeatPump_HZ3CZ3CommercialOfficeRetro | Commercial - Secondary Glazing Systems-Retro | Secondary Glazing Systems | Com-Windows-2021P_V17-C19 | Applied Film_Med Office_Electric HeatPump_HZ3CZ3 | Commercial | HVAC | Office | Retro | 0 | 15 | 194.5203 | 200.7247 | 8 | 0 | 0 | 4.1325 | 0 | 0.0022416 | 0.00064788 | 0 | 0 | 0 | 0 | 0.0019216 | 0.29423 | 0 | 0.35629 | 0 | 0 | 0 | 0 | 0 | 0.65052 | 9.9268 | 1.6 | 0 | 0 | 11.5268 | 0.056435
| Applied Film_Med Office_Electric Reheat_HZ1CZ1CommercialOfficeRetro | Commercial - Secondary Glazing Systems-Retro | Secondary Glazing Systems | Com-Windows-2021P_V17-C19 | Applied Film_Med Office_Electric Reheat_HZ1CZ1 | Commercial | HVAC | Office | Retro | 0 | 15 | 185.9847 | 192.5052 | 7.75 | 0 | 0 | 4.1743 | 0 | 0.002582 | 0.00041095 | 0 | 0 | 0 | 0 | 0.001941 | 0.29842 | 0 | 0.37823 | 0 | 0 | 0 | 0 | 0 | 0.67666 | 9.6166 | 1.55 | 0 | 0 | 11.1666 | 0.060596
| Applied Film_Med Office_Electric Reheat_HZ1CZ2CommercialOfficeRetro | Commercial - Secondary Glazing Systems-Retro | Secondary Glazing Systems | Com-Windows-2021P_V17-C19 | Applied Film_Med Office_Electric Reheat_HZ1CZ2 | Commercial | HVAC | Office | Retro | 0 | 15 | 196.0866 | 202.6538 | 7.75 | 0 | 0 | 3.9652 | 0 | 0.0023833 | 0.00049319 | 0 | 0 | 0 | 0 | 0.0018438 | 0.28334 | 0 | 0.36187 | 0 | 0 | 0 | 0 | 0 | 0.64521 | 9.6166 | 1.55 | 0 | 0 | 11.1666 | 0.057781
| Applied Film_Med Office_Electric Reheat_HZ1CZ3CommercialOfficeRetro | Commercial - Secondary Glazing Systems-Retro | Secondary Glazing Systems | Com-Windows-2021P_V17-C19 | Applied Film_Med Office_Electric Reheat_HZ1CZ3 | Commercial | HVAC | Office | Retro | 0 | 15 | 152.223 | 158.7374 | 7.75 | 0 | 0 | 5.0623 | 0 | 0.0029982 | 0.00065504 | 0 | 0 | 0 | 0 | 0.002354 | 0.36154 | 0 | 0.45826 | 0 | 0 | 0 | 0 | 0 | 0.8198 | 9.6166 | 1.55 | 0 | 0 | 11.1666 | 0.073416
| Applied Film_Med Office_Electric Reheat_HZ2CZ1CommercialOfficeRetro | Commercial - Secondary Glazing Systems-Retro | Secondary Glazing Systems | Com-Windows-2021P_V17-C19 | Applied Film_Med Office_Electric Reheat_HZ2CZ1 | Commercial | HVAC | Office | Retro | 0 | 15 | 152.6413 | 159.1173 | 7.75 | 0 | 0 | 5.0502 | 0 | 0.0031449 | 0.0004484 | 0 | 0 | 0 | 0 | 0.0023483 | 0.36103 | 0 | 0.45447 | 0 | 0 | 0 | 0 | 0 | 0.81551 | 9.6166 | 1.55 | 0 | 0 | 11.1666 | 0.073031
| Applied Film_Med Office_Electric Reheat_HZ2CZ2CommercialOfficeRetro | Commercial - Secondary Glazing Systems-Retro | Secondary Glazing Systems | Com-Windows-2021P_V17-C19 | Applied Film_Med Office_Electric Reheat_HZ2CZ2 | Commercial | HVAC | Office | Retro | 0 | 15 | 151.2063 | 157.7076 | 7.75 | 0 | 0 | 5.0953 | 0 | 0.0031218 | 0.00052733 | 0 | 0 | 0 | 0 | 0.0023693 | 0.36416 | 0 | 0.46033 | 0 | 0 | 0 | 0 | 0 | 0.82449 | 9.6166 | 1.55 | 0 | 0 | 11.1666 | 0.073835
| Applied Film_Med Office_Electric Reheat_HZ2CZ3CommercialOfficeRetro | Commercial - Secondary Glazing Systems-Retro | Secondary Glazing Systems | Com-Windows-2021P_V17-C19 | Applied Film_Med Office_Electric Reheat_HZ2CZ3 | Commercial | HVAC | Office | Retro | 0 | 15 | 145.2182 | 151.7094 | 7.75 | 0 | 0 | 5.2968 | 0 | 0.00323 | 0.00056089 | 0 | 0 | 0 | 0 | 0.002463 | 0.3785 | 0 | 0.47779 | 0 | 0 | 0 | 0 | 0 | 0.85629 | 9.6166 | 1.55 | 0 | 0 | 11.1666 | 0.076683
| Applied Film_Med Office_Electric Reheat_HZ3CZ1CommercialOfficeRetro | Commercial - Secondary Glazing Systems-Retro | Secondary Glazing Systems | Com-Windows-2021P_V17-C19 | Applied Film_Med Office_Electric Reheat_HZ3CZ1 | Commercial | HVAC | Office | Retro | 0 | 15 | 117.6883 | 124.182 | 7.75 | 0 | 0 | 6.4709 | 0 | 0.0041152 | 0.00048381 | 0 | 0 | 0 | 0 | 0.003009 | 0.46286 | 0 | 0.58392 | 0 | 0 | 0 | 0 | 0 | 1.0468 | 9.6166 | 1.55 | 0 | 0 | 11.1666 | 0.093743
| Applied Film_Med Office_Electric Reheat_HZ3CZ2CommercialOfficeRetro | Commercial - Secondary Glazing Systems-Retro | Secondary Glazing Systems | Com-Windows-2021P_V17-C19 | Applied Film_Med Office_Electric Reheat_HZ3CZ2 | Commercial | HVAC | Office | Retro | 0 | 15 | 107.0594 | 113.572 | 7.75 | 0 | 0 | 7.0754 | 0 | 0.0044364 | 0.0006189 | 0 | 0 | 0 | 0 | 0.0032901 | 0.50597 | 0 | 0.64034 | 0 | 0 | 0 | 0 | 0 | 1.1463 | 9.6166 | 1.55 | 0 | 0 | 11.1666 | 0.10266
| Applied Film_Med Office_Electric Reheat_HZ3CZ3CommercialOfficeRetro | Commercial - Secondary Glazing Systems-Retro | Secondary Glazing Systems | Com-Windows-2021P_V17-C19 | Applied Film_Med Office_Electric Reheat_HZ3CZ3 | Commercial | HVAC | Office | Retro | 0 | 15 | 107.9525 | 114.4328 | 7.75 | 0 | 0 | 7.0222 | 0 | 0.0043155 | 0.00069562 | 0 | 0 | 0 | 0 | 0.0032653 | 0.50187 | 0 | 0.63236 | 0 | 0 | 0 | 0 | 0 | 1.1342 | 9.6166 | 1.55 | 0 | 0 | 11.1666 | 0.10157
| Applied Film_Med Office_Gas Reheat_HZ1CZ1CommercialOfficeRetro | Commercial - Secondary Glazing Systems-Retro | Secondary Glazing Systems | Com-Windows-2021P_V17-C19 | Applied Film_Med Office_Gas Reheat_HZ1CZ1 | Commercial | HVAC | Office | Retro | 0 | 15 | 1019.0163 | 1131.6771 | 7.75 | 0 | 0 | 0.71007 | 0 | 9.592e-05 | 0.00035373 | 0 | 0 | 0.15869 | 0 | 0.0012585 | 0.049503 | 1.0644 | 0.047284 | 0 | 0 | 0 | 0 | 0 | 1.1612 | 9.6166 | 1.55 | 0 | 0 | 11.1666 | 0.10399
| Applied Film_Med Office_Gas Reheat_HZ1CZ2CommercialOfficeRetro | Commercial - Secondary Glazing Systems-Retro | Secondary Glazing Systems | Com-Windows-2021P_V17-C19 | Applied Film_Med Office_Gas Reheat_HZ1CZ2 | Commercial | HVAC | Office | Retro | 0 | 15 | 918.2091 | 1011.8326 | 7.75 | 0 | 0 | 0.79417 | 0 | 0.00010752 | 0.00044081 | 0 | 0 | 0.14527 | 0 | 0.0012191 | 0.055488 | 0.9743 | 0.058925 | 0 | 0 | 0 | 0 | 0 | 1.0887 | 9.6166 | 1.55 | 0 | 0 | 11.1666 | 0.097498
| Applied Film_Med Office_Gas Reheat_HZ1CZ3CommercialOfficeRetro | Commercial - Secondary Glazing Systems-Retro | Secondary Glazing Systems | Com-Windows-2021P_V17-C19 | Applied Film_Med Office_Gas Reheat_HZ1CZ3 | Commercial | HVAC | Office | Retro | 0 | 15 | 651.376 | 737.1422 | 7.75 | 0 | 0 | 1.0901 | 0 | 0.0001475 | 0.00058942 | 0 | 0 | 0.18196 | 0 | 0.0015714 | 0.076123 | 1.2204 | 0.078791 | 0 | 0 | 0 | 0 | 0 | 1.3754 | 9.6166 | 1.55 | 0 | 0 | 11.1666 | 0.12317
| Applied Film_Med Office_Gas Reheat_HZ2CZ1CommercialOfficeRetro | Commercial - Secondary Glazing Systems-Retro | Secondary Glazing Systems | Com-Windows-2021P_V17-C19 | Applied Film_Med Office_Gas Reheat_HZ2CZ1 | Commercial | HVAC | Office | Retro | 0 | 15 | 858.7057 | 976.7462 | 7.75 | 0 | 0 | 0.8227 | 0 | 0.00011097 | 0.00037856 | 0 | 0 | 0.19366 | 0 | 0.0015155 | 0.057272 | 1.2989 | 0.050604 | 0 | 0 | 0 | 0 | 0 | 1.4068 | 9.6166 | 1.55 | 0 | 0 | 11.1666 | 0.12598
| Applied Film_Med Office_Gas Reheat_HZ2CZ2CommercialOfficeRetro | Commercial - Secondary Glazing Systems-Retro | Secondary Glazing Systems | Com-Windows-2021P_V17-C19 | Applied Film_Med Office_Gas Reheat_HZ2CZ2 | Commercial | HVAC | Office | Retro | 0 | 15 | 769.8144 | 875.2083 | 7.75 | 0 | 0 | 0.91815 | 0 | 0.00012403 | 0.00045833 | 0 | 0 | 0.19136 | 0 | 0.0015464 | 0.064012 | 1.2834 | 0.061267 | 0 | 0 | 0 | 0 | 0 | 1.4087 | 9.6166 | 1.55 | 0 | 0 | 11.1666 | 0.12615
| Applied Film_Med Office_Gas Reheat_HZ2CZ3CommercialOfficeRetro | Commercial - Secondary Glazing Systems-Retro | Secondary Glazing Systems | Com-Windows-2021P_V17-C19 | Applied Film_Med Office_Gas Reheat_HZ2CZ3 | Commercial | HVAC | Office | Retro | 0 | 15 | 717.3621 | 819.4873 | 7.75 | 0 | 0 | 0.98058 | 0 | 0.00013247 | 0.00048959 | 0 | 0 | 0.19772 | 0 | 0.0016127 | 0.068365 | 1.3261 | 0.065445 | 0 | 0 | 0 | 0 | 0 | 1.46 | 9.6166 | 1.55 | 0 | 0 | 11.1666 | 0.13074
| Applied Film_Med Office_Gas Reheat_HZ3CZ1CommercialOfficeRetro | Commercial - Secondary Glazing Systems-Retro | Secondary Glazing Systems | Com-Windows-2021P_V17-C19 | Applied Film_Med Office_Gas Reheat_HZ3CZ1 | Commercial | HVAC | Office | Retro | 0 | 15 | 746.1103 | 885.8855 | 7.75 | 0 | 0 | 0.90708 | 0 | 0.00012222 | 0.00039191 | 0 | 0 | 0.25488 | 0 | 0.0019128 | 0.063078 | 1.7095 | 0.052388 | 0 | 0 | 0 | 0 | 0 | 1.8249 | 9.6166 | 1.55 | 0 | 0 | 11.1666 | 0.16343
| Applied Film_Med Office_Gas Reheat_HZ3CZ2CommercialOfficeRetro | Commercial - Secondary Glazing Systems-Retro | Secondary Glazing Systems | Com-Windows-2021P_V17-C19 | Applied Film_Med Office_Gas Reheat_HZ3CZ2 | Commercial | HVAC | Office | Retro | 0 | 15 | 605.5486 | 730.1264 | 7.75 | 0 | 0 | 1.1006 | 0 | 0.00014853 | 0.0005202 | 0 | 0 | 0.27371 | 0 | 0.002113 | 0.076654 | 1.8358 | 0.069538 | 0 | 0 | 0 | 0 | 0 | 1.982 | 9.6166 | 1.55 | 0 | 0 | 11.1666 | 0.17749
| Applied Film_Med Office_Gas Reheat_HZ3CZ3CommercialOfficeRetro | Commercial - Secondary Glazing Systems-Retro | Secondary Glazing Systems | Com-Windows-2021P_V17-C19 | Applied Film_Med Office_Gas Reheat_HZ3CZ3 | Commercial | HVAC | Office | Retro | 0 | 15 | 539.1298 | 646.598 | 7.75 | 0 | 0 | 1.2428 | 0 | 0.00016778 | 0.00060015 | 0 | 0 | 0.26475 | 0 | 0.0021267 | 0.08659 | 1.7757 | 0.080224 | 0 | 0 | 0 | 0 | 0 | 1.9425 | 9.6166 | 1.55 | 0 | 0 | 11.1666 | 0.17396
| ThinTriple_Large Off_GASCommercialOfficeNew | Commercial - Glass-New | Glass | Com-Windows-2021P_V17-C19 | ThinTriple_Large Off_GAS | Commercial | HVAC | Office | New | 0 | 40 | 57.8266 | 60.9446 | 6.7053 | 0 | 0 | 6.9767 | 0 | 0.00094014 | 0.0030399 | 0 | 0 | -0.015515 | 0 | 0.0031534 | 0.48522 | -0.10406 | 0.40635 | 0 | 0 | 0 | 0 | 0 | 0.78751 | 4.5675 | 1.3411 | 0 | 0 | 5.9086 | 0.14828
| ThinTriple_Large Off_HPCommercialOfficeNew | Commercial - Glass-New | Glass | Com-Windows-2021P_V17-C19 | ThinTriple_Large Off_HP | Commercial | HVAC | Office | New | 0 | 40 | 57.8414 | 62.1099 | 6.7053 | 0 | 0 | 6.8458 | 0 | 0.00084621 | 0.0030377 | 0 | 0 | 0 | 0 | 0.0031833 | 0.47582 | 0 | 0.40606 | 0 | 0 | 0 | 0 | 0 | 0.88188 | 4.5675 | 1.3411 | 0 | 0 | 5.9086 | 0.14925
| ThinTriple_Large Off_ERCommercialOfficeNew | Commercial - Glass-New | Glass | Com-Windows-2021P_V17-C19 | ThinTriple_Large Off_ER | Commercial | HVAC | Office | New | 0 | 40 | 60.2345 | 64.6726 | 6.7053 | 0 | 0 | 6.5745 | 0 | 0.00065153 | 0.0030332 | 0 | 0 | 0 | 0 | 0.0030572 | 0.45632 | 0 | 0.40546 | 0 | 0 | 0 | 0 | 0 | 0.86179 | 4.5675 | 1.3411 | 0 | 0 | 5.9086 | 0.14585
| ThinTriple_Medium Off_GASCommercialOfficeNew | Commercial - Glass-New | Glass | Com-Windows-2021P_V17-C19 | ThinTriple_Medium Off_GAS | Commercial | HVAC | Office | New | 0 | 40 | 53.0997 | 53.2312 | 6.7053 | 0 | 0 | 7.9876 | 0 | 0.0010736 | 0.0029569 | 0 | 0 | -0.056756 | 0 | 0.0033822 | 0.55413 | -0.38066 | 0.39526 | 0 | 0 | 0 | 0 | 0 | 0.56872 | 4.5675 | 1.3411 | 0 | 0 | 5.9086 | 0.15095
| ThinTriple_Medium Off_HPCommercialOfficeNew | Commercial - Glass-New | Glass | Com-Windows-2021P_V17-C19 | ThinTriple_Medium Off_HP | Commercial | HVAC | Office | New | 0 | 40 | 52.4443 | 56.1946 | 6.7053 | 0 | 0 | 7.5664 | 0 | 0.00077131 | 0.0029499 | 0 | 0 | 0 | 0 | 0.0035184 | 0.52386 | 0 | 0.39433 | 0 | 0 | 0 | 0 | 0 | 0.91819 | 4.5675 | 1.3411 | 0 | 0 | 5.9086 | 0.1554
| ThinTriple_Medium Off_ERCommercialOfficeNew | Commercial - Glass-New | Glass | Com-Windows-2021P_V17-C19 | ThinTriple_Medium Off_ER | Commercial | HVAC | Office | New | 0 | 40 | 60.9216 | 65.2508 | 6.7053 | 0 | 0 | 6.5163 | 0 | 1.7666e-05 | 0.0029326 | 0 | 0 | 0 | 0 | 0.0030301 | 0.4484 | 0 | 0.39201 | 0 | 0 | 0 | 0 | 0 | 0.84041 | 4.5675 | 1.3411 | 0 | 0 | 5.9086 | 0.14224
| ThinTriple_Small Off_GASCommercialOfficeNew | Commercial - Glass-New | Glass | Com-Windows-2021P_V17-C19 | ThinTriple_Small Off_GAS | Commercial | HVAC | Office | New | 0 | 40 | 175.9896 | 167.5168 | 6.7053 | 0 | 0 | 2.5382 | 0 | 0.00034135 | 0.0009759 | 0 | 0 | -0.064007 | 0 | 0.00080582 | 0.17618 | -0.4293 | 0.13045 | 0 | 0 | 0 | 0 | 0 | -0.12267 | 4.5675 | 1.3411 | 0 | 0 | 5.9086 | 0.048381
| ThinTriple_Small Off_HPCommercialOfficeNew | Commercial - Glass-New | Glass | Com-Windows-2021P_V17-C19 | ThinTriple_Small Off_HP | Commercial | HVAC | Office | New | 0 | 40 | 163.8182 | 167.5167 | 6.7053 | 0 | 0 | 2.5382 | 0 | 0.00034135 | 0.0009759 | 0 | 0 | 0 | 0 | 0.0011803 | 0.17618 | 0 | 0.13045 | 0 | 0 | 0 | 0 | 0 | 0.30663 | 4.5675 | 1.3411 | 0 | 0 | 5.9086 | 0.051897
| ThinTriple_Small Off_ERCommercialOfficeNew | Commercial - Glass-New | Glass | Com-Windows-2021P_V17-C19 | ThinTriple_Small Off_ER | Commercial | HVAC | Office | New | 0 | 40 | 917.41 | 937.3757 | 6.7053 | 0 | 0 | 0.4536 | 0 | -0.0011547 | 0.00094147 | 0 | 0 | 0 | 0 | 0.00021092 | 0.026392 | 0 | 0.12585 | 0 | 0 | 0 | 0 | 0 | 0.15224 | 4.5675 | 1.3411 | 0 | 0 | 5.9086 | 0.025766
| ThinTriple_Hospital_GASCommercialHospitalNew | Commercial - Glass-New | Glass | Com-Windows-2021P_V17-C19 | ThinTriple_Hospital_GAS | Commercial | HVAC | Hospital | New | 0 | 40 | -26.7037 | 15.3746 | 6.7053 | 0 | 0 | 27.6555 | 0 | 0.0037433 | 0.01519 | 0 | 0 | 2.1083 | 0 | 0.025193 | 1.9318 | 14.1404 | 2.0306 | 0 | 0 | 0 | 0 | 0 | 18.1028 | 4.5675 | 1.3411 | 0 | 0 | 5.9086 | 3.0638
| ThinTriple_Hospital_HPCommercialHospitalNew | Commercial - Glass-New | Glass | Com-Windows-2021P_V17-C19 | ThinTriple_Hospital_HP | Commercial | HVAC | Hospital | New | 0 | 40 | 10.0908 | 15.3746 | 6.7053 | 0 | 0 | 27.6555 | 0 | 0.0037433 | 0.01519 | 0 | 0 | 0 | 0 | 0.01286 | 1.9318 | 0 | 2.0306 | 0 | 0 | 0 | 0 | 0 | 3.9624 | 4.5675 | 1.3411 | 0 | 0 | 5.9086 | 0.67062
| ThinTriple_Hospital_ERCommercialHospitalNew | Commercial - Glass-New | Glass | Com-Windows-2021P_V17-C19 | ThinTriple_Hospital_ER | Commercial | HVAC | Hospital | New | 0 | 40 | 10.0908 | 15.3746 | 6.7053 | 0 | 0 | 27.6555 | 0 | 0.0037433 | 0.01519 | 0 | 0 | 0 | 0 | 0.01286 | 1.9318 | 0 | 2.0306 | 0 | 0 | 0 | 0 | 0 | 3.9624 | 4.5675 | 1.3411 | 0 | 0 | 5.9086 | 0.67062
| ThinTriple_Lodging_GASCommercialLodgingNew | Commercial - Glass-New | Glass | Com-Windows-2021P_V17-C19 | ThinTriple_Lodging_GAS | Commercial | HVAC | Lodging | New | 0 | 40 | 37.5628 | 41.7487 | 6.7053 | 0 | 0 | 10.1846 | 0 | 0.0013724 | 0.0044317 | 0 | 0 | 1.01e-06 | 0 | 0.0047358 | 0.70831 | 6.7741e-06 | 0.5924 | 0 | 0 | 0 | 0 | 0 | 1.3007 | 4.5675 | 1.3411 | 0 | 0 | 5.9086 | 0.22014
| ThinTriple_Lodging_HPCommercialLodgingNew | Commercial - Glass-New | Glass | Com-Windows-2021P_V17-C19 | ThinTriple_Lodging_HP | Commercial | HVAC | Lodging | New | 0 | 40 | 37.5629 | 41.7487 | 6.7053 | 0 | 0 | 10.1846 | 0 | 0.0013724 | 0.0044317 | 0 | 0 | 0 | 0 | 0.0047358 | 0.70831 | 0 | 0.5924 | 0 | 0 | 0 | 0 | 0 | 1.3007 | 4.5675 | 1.3411 | 0 | 0 | 5.9086 | 0.22014
| ThinTriple_Lodging_ERCommercialLodgingNew | Commercial - Glass-New | Glass | Com-Windows-2021P_V17-C19 | ThinTriple_Lodging_ER | Commercial | HVAC | Lodging | New | 0 | 40 | 43.2129 | 48.0019 | 6.7053 | 0 | 0 | 8.8578 | 0 | 0.00042024 | 0.0044098 | 0 | 0 | 0 | 0 | 0.0041189 | 0.61298 | 0 | 0.58947 | 0 | 0 | 0 | 0 | 0 | 1.2024 | 4.5675 | 1.3411 | 0 | 0 | 5.9086 | 0.20351
| ThinTriple_Residential Care_GASCommercialResidential CareNew | Commercial - Glass-New | Glass | Com-Windows-2021P_V17-C19 | ThinTriple_Residential Care_GAS | Commercial | HVAC | Residential Care | New | 0 | 40 | 47.5774 | 47.9519 | 6.7053 | 0 | 0 | 8.867 | 0 | 0.001193 | 0.0034995 | 0 | 0 | -0.062865 | 0 | 0.0037554 | 0.61572 | -0.42164 | 0.46779 | 0 | 0 | 0 | 0 | 0 | 0.66187 | 4.5675 | 1.3411 | 0 | 0 | 5.9086 | 0.17117
| ThinTriple_Residential Care_HPCommercialResidential CareNew | Commercial - Glass-New | Glass | Com-Windows-2021P_V17-C19 | ThinTriple_Residential Care_HP | Commercial | HVAC | Residential Care | New | 0 | 40 | 46.3349 | 50.3103 | 6.7053 | 0 | 0 | 8.4514 | 0 | 0.00089466 | 0.0034926 | 0 | 0 | 0 | 0 | 0.0039299 | 0.58585 | 0 | 0.46688 | 0 | 0 | 0 | 0 | 0 | 1.0527 | 4.5675 | 1.3411 | 0 | 0 | 5.9086 | 0.17817
| ThinTriple_Residential Care_ERCommercialResidential CareNew | Commercial - Glass-New | Glass | Com-Windows-2021P_V17-C19 | ThinTriple_Residential Care_ER | Commercial | HVAC | Residential Care | New | 0 | 40 | 52.1705 | 56.6249 | 6.7053 | 0 | 0 | 7.5089 | 0 | 0.00021829 | 0.0034771 | 0 | 0 | 0 | 0 | 0.0034916 | 0.51813 | 0 | 0.4648 | 0 | 0 | 0 | 0 | 0 | 0.98292 | 4.5675 | 1.3411 | 0 | 0 | 5.9086 | 0.16636
| ThinTriple_Large Off_GASCommercialOfficeNR | Commercial - Glass-NR | Glass | Com-Windows-2021P_V17-C19 | ThinTriple_Large Off_GAS | Commercial | HVAC | Office | NR | 0 | 40 | 57.8266 | 60.9446 | 6.7053 | 0 | 0 | 6.9767 | 0 | 0.00094014 | 0.0030399 | 0 | 0 | -0.015515 | 0 | 0.0031534 | 0.48522 | -0.10406 | 0.40635 | 0 | 0 | 0 | 0 | 0 | 0.78751 | 4.5675 | 1.3411 | 0 | 0 | 5.9086 | 0.14828
| ThinTriple_Large Off_HPCommercialOfficeNR | Commercial - Glass-NR | Glass | Com-Windows-2021P_V17-C19 | ThinTriple_Large Off_HP | Commercial | HVAC | Office | NR | 0 | 40 | 57.8414 | 62.1099 | 6.7053 | 0 | 0 | 6.8458 | 0 | 0.00084621 | 0.0030377 | 0 | 0 | 0 | 0 | 0.0031833 | 0.47582 | 0 | 0.40606 | 0 | 0 | 0 | 0 | 0 | 0.88188 | 4.5675 | 1.3411 | 0 | 0 | 5.9086 | 0.14925
| ThinTriple_Large Off_ERCommercialOfficeNR | Commercial - Glass-NR | Glass | Com-Windows-2021P_V17-C19 | ThinTriple_Large Off_ER | Commercial | HVAC | Office | NR | 0 | 40 | 60.2345 | 64.6726 | 6.7053 | 0 | 0 | 6.5745 | 0 | 0.00065153 | 0.0030332 | 0 | 0 | 0 | 0 | 0.0030572 | 0.45632 | 0 | 0.40546 | 0 | 0 | 0 | 0 | 0 | 0.86179 | 4.5675 | 1.3411 | 0 | 0 | 5.9086 | 0.14585
| ThinTriple_Medium Off_GASCommercialOfficeNR | Commercial - Glass-NR | Glass | Com-Windows-2021P_V17-C19 | ThinTriple_Medium Off_GAS | Commercial | HVAC | Office | NR | 0 | 40 | 53.0997 | 53.2312 | 6.7053 | 0 | 0 | 7.9876 | 0 | 0.0010736 | 0.0029569 | 0 | 0 | -0.056756 | 0 | 0.0033822 | 0.55413 | -0.38066 | 0.39526 | 0 | 0 | 0 | 0 | 0 | 0.56872 | 4.5675 | 1.3411 | 0 | 0 | 5.9086 | 0.15095
| ThinTriple_Medium Off_HPCommercialOfficeNR | Commercial - Glass-NR | Glass | Com-Windows-2021P_V17-C19 | ThinTriple_Medium Off_HP | Commercial | HVAC | Office | NR | 0 | 40 | 52.4443 | 56.1946 | 6.7053 | 0 | 0 | 7.5664 | 0 | 0.00077131 | 0.0029499 | 0 | 0 | 0 | 0 | 0.0035184 | 0.52386 | 0 | 0.39433 | 0 | 0 | 0 | 0 | 0 | 0.91819 | 4.5675 | 1.3411 | 0 | 0 | 5.9086 | 0.1554
| ThinTriple_Medium Off_ERCommercialOfficeNR | Commercial - Glass-NR | Glass | Com-Windows-2021P_V17-C19 | ThinTriple_Medium Off_ER | Commercial | HVAC | Office | NR | 0 | 40 | 60.9216 | 65.2508 | 6.7053 | 0 | 0 | 6.5163 | 0 | 1.7666e-05 | 0.0029326 | 0 | 0 | 0 | 0 | 0.0030301 | 0.4484 | 0 | 0.39201 | 0 | 0 | 0 | 0 | 0 | 0.84041 | 4.5675 | 1.3411 | 0 | 0 | 5.9086 | 0.14224
| ThinTriple_Small Off_GASCommercialOfficeNR | Commercial - Glass-NR | Glass | Com-Windows-2021P_V17-C19 | ThinTriple_Small Off_GAS | Commercial | HVAC | Office | NR | 0 | 40 | 175.9896 | 167.5168 | 6.7053 | 0 | 0 | 2.5382 | 0 | 0.00034135 | 0.0009759 | 0 | 0 | -0.064007 | 0 | 0.00080582 | 0.17618 | -0.4293 | 0.13045 | 0 | 0 | 0 | 0 | 0 | -0.12267 | 4.5675 | 1.3411 | 0 | 0 | 5.9086 | 0.048381
| ThinTriple_Small Off_HPCommercialOfficeNR | Commercial - Glass-NR | Glass | Com-Windows-2021P_V17-C19 | ThinTriple_Small Off_HP | Commercial | HVAC | Office | NR | 0 | 40 | 163.8182 | 167.5167 | 6.7053 | 0 | 0 | 2.5382 | 0 | 0.00034135 | 0.0009759 | 0 | 0 | 0 | 0 | 0.0011803 | 0.17618 | 0 | 0.13045 | 0 | 0 | 0 | 0 | 0 | 0.30663 | 4.5675 | 1.3411 | 0 | 0 | 5.9086 | 0.051897
| ThinTriple_Small Off_ERCommercialOfficeNR | Commercial - Glass-NR | Glass | Com-Windows-2021P_V17-C19 | ThinTriple_Small Off_ER | Commercial | HVAC | Office | NR | 0 | 40 | 917.41 | 937.3757 | 6.7053 | 0 | 0 | 0.4536 | 0 | -0.0011547 | 0.00094147 | 0 | 0 | 0 | 0 | 0.00021092 | 0.026392 | 0 | 0.12585 | 0 | 0 | 0 | 0 | 0 | 0.15224 | 4.5675 | 1.3411 | 0 | 0 | 5.9086 | 0.025766
| ThinTriple_Hospital_GASCommercialHospitalNR | Commercial - Glass-NR | Glass | Com-Windows-2021P_V17-C19 | ThinTriple_Hospital_GAS | Commercial | HVAC | Hospital | NR | 0 | 40 | -26.7037 | 15.3746 | 6.7053 | 0 | 0 | 27.6555 | 0 | 0.0037433 | 0.01519 | 0 | 0 | 2.1083 | 0 | 0.025193 | 1.9318 | 14.1404 | 2.0306 | 0 | 0 | 0 | 0 | 0 | 18.1028 | 4.5675 | 1.3411 | 0 | 0 | 5.9086 | 3.0638
| ThinTriple_Hospital_HPCommercialHospitalNR | Commercial - Glass-NR | Glass | Com-Windows-2021P_V17-C19 | ThinTriple_Hospital_HP | Commercial | HVAC | Hospital | NR | 0 | 40 | 10.0908 | 15.3746 | 6.7053 | 0 | 0 | 27.6555 | 0 | 0.0037433 | 0.01519 | 0 | 0 | 0 | 0 | 0.01286 | 1.9318 | 0 | 2.0306 | 0 | 0 | 0 | 0 | 0 | 3.9624 | 4.5675 | 1.3411 | 0 | 0 | 5.9086 | 0.67062
| ThinTriple_Hospital_ERCommercialHospitalNR | Commercial - Glass-NR | Glass | Com-Windows-2021P_V17-C19 | ThinTriple_Hospital_ER | Commercial | HVAC | Hospital | NR | 0 | 40 | 10.0908 | 15.3746 | 6.7053 | 0 | 0 | 27.6555 | 0 | 0.0037433 | 0.01519 | 0 | 0 | 0 | 0 | 0.01286 | 1.9318 | 0 | 2.0306 | 0 | 0 | 0 | 0 | 0 | 3.9624 | 4.5675 | 1.3411 | 0 | 0 | 5.9086 | 0.67062
| ThinTriple_Lodging_GASCommercialLodgingNR | Commercial - Glass-NR | Glass | Com-Windows-2021P_V17-C19 | ThinTriple_Lodging_GAS | Commercial | HVAC | Lodging | NR | 0 | 40 | 37.5628 | 41.7487 | 6.7053 | 0 | 0 | 10.1846 | 0 | 0.0013724 | 0.0044317 | 0 | 0 | 1.01e-06 | 0 | 0.0047358 | 0.70831 | 6.7741e-06 | 0.5924 | 0 | 0 | 0 | 0 | 0 | 1.3007 | 4.5675 | 1.3411 | 0 | 0 | 5.9086 | 0.22014
| ThinTriple_Lodging_HPCommercialLodgingNR | Commercial - Glass-NR | Glass | Com-Windows-2021P_V17-C19 | ThinTriple_Lodging_HP | Commercial | HVAC | Lodging | NR | 0 | 40 | 37.5629 | 41.7487 | 6.7053 | 0 | 0 | 10.1846 | 0 | 0.0013724 | 0.0044317 | 0 | 0 | 0 | 0 | 0.0047358 | 0.70831 | 0 | 0.5924 | 0 | 0 | 0 | 0 | 0 | 1.3007 | 4.5675 | 1.3411 | 0 | 0 | 5.9086 | 0.22014
| ThinTriple_Lodging_ERCommercialLodgingNR | Commercial - Glass-NR | Glass | Com-Windows-2021P_V17-C19 | ThinTriple_Lodging_ER | Commercial | HVAC | Lodging | NR | 0 | 40 | 43.2129 | 48.0019 | 6.7053 | 0 | 0 | 8.8578 | 0 | 0.00042024 | 0.0044098 | 0 | 0 | 0 | 0 | 0.0041189 | 0.61298 | 0 | 0.58947 | 0 | 0 | 0 | 0 | 0 | 1.2024 | 4.5675 | 1.3411 | 0 | 0 | 5.9086 | 0.20351
| ThinTriple_Residential Care_GASCommercialResidential CareNR | Commercial - Glass-NR | Glass | Com-Windows-2021P_V17-C19 | ThinTriple_Residential Care_GAS | Commercial | HVAC | Residential Care | NR | 0 | 40 | 47.5774 | 47.9519 | 6.7053 | 0 | 0 | 8.867 | 0 | 0.001193 | 0.0034995 | 0 | 0 | -0.062865 | 0 | 0.0037554 | 0.61572 | -0.42164 | 0.46779 | 0 | 0 | 0 | 0 | 0 | 0.66187 | 4.5675 | 1.3411 | 0 | 0 | 5.9086 | 0.17117
| ThinTriple_Residential Care_HPCommercialResidential CareNR | Commercial - Glass-NR | Glass | Com-Windows-2021P_V17-C19 | ThinTriple_Residential Care_HP | Commercial | HVAC | Residential Care | NR | 0 | 40 | 46.3349 | 50.3103 | 6.7053 | 0 | 0 | 8.4514 | 0 | 0.00089466 | 0.0034926 | 0 | 0 | 0 | 0 | 0.0039299 | 0.58585 | 0 | 0.46688 | 0 | 0 | 0 | 0 | 0 | 1.0527 | 4.5675 | 1.3411 | 0 | 0 | 5.9086 | 0.17817
| ThinTriple_Residential Care_ERCommercialResidential CareNR | Commercial - Glass-NR | Glass | Com-Windows-2021P_V17-C19 | ThinTriple_Residential Care_ER | Commercial | HVAC | Residential Care | NR | 0 | 40 | 52.1705 | 56.6249 | 6.7053 | 0 | 0 | 7.5089 | 0 | 0.00021829 | 0.0034771 | 0 | 0 | 0 | 0 | 0.0034916 | 0.51813 | 0 | 0.4648 | 0 | 0 | 0 | 0 | 0 | 0.98292 | 4.5675 | 1.3411 | 0 | 0 | 5.9086 | 0.16636
| Air Compressor Demand ReductionIndustrialAllRetro | Industrial - Industrial | Compressed Air | IND_AllMeasures_2021P_V8 | Air Compressor Demand Reduction | Industrial | Compressed Air | All | Retro | 0 | 10 | 40.4143 | 41.7103 | 7917222.66 | 2458764.8012 | 0 | 86182095.1036 | 0 | 11659.0232 | 11322.9316 | 0 | 0 | 0 | 0 | 40074.6742 | 5958847.6482 | 0 | 1552122.9753 | 0 | 0 | 0 | 0 | 0 | 7510970.6234 | 14201447.9969 | 1583444.532 | 34167497.787 | 0 | 49952390.3158 | 0.15036
| Energy ManagementIndustrialAllRetro | Industrial - Industrial | Energy Management | IND_AllMeasures_2021P_V8 | Energy Management | Industrial | Energy Management | All | Retro | 0 | 3 | 2.9789 | 30.0145 | 75539147.9127 | 0 | 0 | 1010308415.587 | 0 | 136678.1487 | 132738.1637 | 0 | 0 | 55842689.8704 | 0 | 796473.149 | 69855274.6824 | 361370114.6402 | 18195460.4612 | 0 | 0 | 0 | 0 | 0 | 449420849.7838 | 406279550.1229 | 15107829.5825 | 0 | 0 | 421387379.7054 | 1.0665
| HighBay Lighting 1 ShiftIndustrialAllRetro | Industrial - Industrial | Lighting | IND_AllMeasures_2021P_V8 | HighBay Lighting 1 Shift | Industrial | Lighting | All | Retro | 0 | 19.5466 | 66.1585 | 68.0165 | 112288988.8237 | -1774758.0242 | 0 | 123271131.812 | 0 | 19169.6613 | 23810.6137 | 0 | 0 | 0 | 0 | 57321.0763 | 8492634.262 | 0 | 3182881.471 | 0 | 0 | 0 | 0 | 0 | 11675515.733 | 118716982.9752 | 22457797.7647 | -24662399.9314 | 0 | 116512380.8085 | 0.2574
| HighBay Lighting 2 ShiftIndustrialAllRetro | Industrial - Industrial | Lighting | IND_AllMeasures_2021P_V8 | HighBay Lighting 2 Shift | Industrial | Lighting | All | Retro | 0 | 11.4368 | 39.3807 | 41.1768 | 75202931.2937 | -2256042.1108 | 0 | 182116955.7782 | 0 | 27549.0406 | 34004.7937 | 0 | 0 | 0 | 0 | 84684.3844 | 12542026.0443 | 0 | 4545587.3141 | 0 | 0 | 0 | 0 | 0 | 17087613.3584 | 120517440.5001 | 15040586.2587 | -31350421.8819 | 0 | 104207604.877 | 0.35732
| HighBay Lighting 3 ShiftIndustrialAllRetro | Industrial - Industrial | Lighting | IND_AllMeasures_2021P_V8 | HighBay Lighting 3 Shift | Industrial | Lighting | All | Retro | 0 | 6.3816 | 41.5046 | 42.8006 | 66081198.6181 | -3192164.8336 | 0 | 243341617.1762 | 0 | 32920.1274 | 31971.1476 | 0 | 0 | 0 | 0 | 113153.852 | 16825253.801 | 0 | 4382535.7738 | 0 | 0 | 0 | 0 | 0 | 21207789.5748 | 175874067.5014 | 13216239.7236 | -44358974.4054 | 0 | 144731332.8196 | 0.34675
| Efficient Lighting 1 ShiftIndustrialAllRetro | Industrial - Industrial | Lighting | IND_AllMeasures_2021P_V8 | Efficient Lighting 1 Shift | Industrial | Lighting | All | Retro | 0 | 18.9714 | 18.8693 | 20.7274 | 18923506.2354 | -41452.9988 | 0 | 82107155.7703 | 0 | 12768.329 | 15859.5264 | 0 | 0 | 0 | 0 | 38179.8274 | 5656685.6652 | 0 | 2120020.6479 | 0 | 0 | 0 | 0 | 0 | 7776706.3131 | 20440797.9317 | 3784701.2471 | -576039.336 | 0 | 23649459.8428 | 0.34479
| Efficient Lighting 2 ShiftIndustrialAllRetro | Industrial - Industrial | Lighting | IND_AllMeasures_2021P_V8 | Efficient Lighting 2 Shift | Industrial | Lighting | All | Retro | 0 | 11.1003 | 14.602 | 16.3982 | 15445721.245 | -57801.6439 | 0 | 121387734.5699 | 0 | 18362.4617 | 22665.4616 | 0 | 0 | 0 | 0 | 56445.2966 | 8359727.5275 | 0 | 3029803.2601 | 0 | 0 | 0 | 0 | 0 | 11389530.7876 | 25374999.9509 | 3089144.249 | -803223.447 | 0 | 27660920.7529 | 0.42835
| Efficient Lighting 3 ShiftIndustrialAllRetro | Industrial - Industrial | Lighting | IND_AllMeasures_2021P_V8 | Efficient Lighting 3 Shift | Industrial | Lighting | All | Retro | 0 | 6.3816 | 12.3966 | 13.6926 | 13271336.6378 | -88875.663 | 0 | 193092109.7668 | 0 | 26122.1937 | 25369.1761 | 0 | 0 | 0 | 0 | 89787.831 | 13350875.9886 | 0 | 3477551.7995 | 0 | 0 | 0 | 0 | 0 | 16828427.7881 | 35321453.0681 | 2654267.3276 | -1235034.3623 | 0 | 36740686.0334 | 0.47566
| Lighting ControlsIndustrialAllRetro | Industrial - Industrial | Lighting | IND_AllMeasures_2021P_V8 | Lighting Controls | Industrial | Lighting | All | Retro | 0 | 11 | 67.501 | 68.797 | 197192501.201 | 513270.9009 | 0 | 390150367.0073 | 0 | 52780.942 | 51259.4397 | 0 | 0 | 0 | 0 | 181419.9207 | 26975981.4273 | 0 | 7026533.1529 | 0 | 0 | 0 | 0 | 0 | 34002514.5802 | 326419431.427 | 39438500.2402 | 7132517.2549 | 0 | 372990448.9221 | 0.091162
| Refrigeration Retrofit (low temp)IndustrialAllRetro | Industrial - Industrial | Refrigeration Retrofit | IND_AllMeasures_2021P_V8 | Refrigeration Retrofit (low temp) | Industrial | Refrigeration | All | Retro | 0 | 10 | 43.3426 | 44.9026 | 57082920.5728 | 0 | 0 | 182392797.3432 | 0 | 15891.8471 | 29577.6494 | 0 | 0 | 0 | 0 | 84812.6508 | 12708631.1 | 0 | 3953775.3688 | 0 | 0 | 0 | 0 | 0 | 16662406.4689 | 102391983.0015 | 11416584.1146 | 0 | 0 | 113808567.116 | 0.14641
| Refrigeration Tuneup (low temp)IndustrialAllRetro | Industrial - Industrial | Refrigeration Tuneup | IND_AllMeasures_2021P_V8 | Refrigeration Tuneup (low temp) | Industrial | Refrigeration | All | Retro | 0 | 3 | 9999 | 9999 | 0 | 0 | 0 | 0 | 0 | 0 | 0 | 0 | 0 | 0 | 0 | 0 | 0 | 0 | 0 | 0 | 0 | 0 | 0 | 0 | 0 | 0 | 0 | 0 | 0 | 0 | 9999
| Refrigeration Retrofit (med temp)IndustrialAllRetro | Industrial - Industrial | Refrigeration Retrofit | IND_AllMeasures_2021P_V8 | Refrigeration Retrofit (med temp) | Industrial | Refrigeration | All | Retro | 0 | 10 | 43.3426 | 44.9026 | 27463199.4367 | 0 | 0 | 87751112.2241 | 0 | 7645.7364 | 14230.1213 | 0 | 0 | 0 | 0 | 40804.2672 | 6114257.4165 | 0 | 1902203.3279 | 0 | 0 | 0 | 0 | 0 | 8016460.7444 | 49261870.6555 | 5492639.8873 | 0 | 0 | 54754510.5428 | 0.14641
| Refrigeration Tuneup (med temp)IndustrialAllRetro | Industrial - Industrial | Refrigeration Tuneup | IND_AllMeasures_2021P_V8 | Refrigeration Tuneup (med temp) | Industrial | Refrigeration | All | Retro | 0 | 3 | 9999 | 9999 | 0 | 0 | 0 | 0 | 0 | 0 | 0 | 0 | 0 | 0 | 0 | 0 | 0 | 0 | 0 | 0 | 0 | 0 | 0 | 0 | 0 | 0 | 0 | 0 | 0 | 0 | 9999
| WaterSupplyIndustrialAllRetro | Industrial - Industrial | Water/Wastewater | IND_AllMeasures_2021P_V8 | WaterSupply | Industrial | Water/Wastewater | All | Retro | 0 | 10 | 40.4914 | 41.7771 | 38411905.4484 | 0 | 0 | 131916658.5385 | 0 | 17704.9852 | 17576.3611 | 0 | 0 | 0 | 0 | 61341.2462 | 9115449.1871 | 0 | 2356999.1485 | 0 | 0 | 0 | 0 | 0 | 11472448.3356 | 68901015.0542 | 7682381.0897 | 0 | 0 | 76583396.1439 | 0.1498
| WastewaterIndustrialAllRetro | Industrial - Industrial | Water/Wastewater | IND_AllMeasures_2021P_V8 | Wastewater | Industrial | Water/Wastewater | All | Retro | 0 | 12 | 64.1183 | 65.4041 | 190191413.5883 | 0 | 0 | 364173969.1558 | 0 | 48877.032 | 48521.9476 | 0 | 0 | 0 | 0 | 169340.8957 | 25164443.5803 | 0 | 6506818.3557 | 0 | 0 | 0 | 0 | 0 | 31671261.9361 | 292948024.1234 | 38038282.7177 | 0 | 0 | 330986306.841 | 0.095688
| Fan OptimizationIndustrialAllRetro | Industrial - Industrial | Fans | IND_AllMeasures_2021P_V8 | Fan Optimization | Industrial | Fans and Blowers | All | Retro | 0 | 13 | 65.2468 | 66.5428 | 77606477.3824 | 0 | 0 | 137907616.1557 | 0 | 18656.6373 | 18118.8273 | 0 | 0 | 0 | 0 | 64127.0415 | 9535280.7704 | 0 | 2483689.6717 | 0 | 0 | 0 | 0 | 0 | 12018970.4422 | 112000838.1766 | 15521295.4765 | 0 | 0 | 127522133.6531 | 0.09425
| Pump OptimizationIndustrialAllRetro | Industrial - Industrial | Pumps | IND_AllMeasures_2021P_V8 | Pump Optimization | Industrial | Pumps | All | Retro | 0 | 13 | 5.9761 | 7.2721 | 24848839.1634 | 0 | 0 | 404050208.8084 | 0 | 54661.3625 | 53085.6538 | 0 | 0 | 0 | 0 | 187883.3471 | 27937051.5838 | 0 | 7276866.6333 | 0 | 0 | 0 | 0 | 0 | 35213918.2171 | 35861578.9286 | 4969767.8327 | 0 | 0 | 40831346.7613 | 0.86242
| Fork Lift Battery ChargerIndustrialAllRetro | Industrial - Industrial | Fork Lift Charger | IND_AllMeasures_2021P_V8 | Fork Lift Battery Charger | Industrial | Other | All | Retro | 0 | 10 | 64.6777 | 65.9737 | 12164547.8956 | 0 | 0 | 26454372.0432 | 0 | 3578.8424 | 3475.6761 | 0 | 0 | 0 | 0 | 12301.283 | 1829122.0751 | 0 | 476438.158 | 0 | 0 | 0 | 0 | 0 | 2305560.2331 | 21820050.0053 | 2432909.5791 | 0 | 0 | 24252959.5844 | 0.095063
| HVACIndustrialAllRetro | Industrial - Industrial | HVAC | IND_AllMeasures_2021P_V8 | HVAC | Industrial | HVAC | All | Retro | 0 | 15 | 19.8658 | 21.492 | 66420043.1204 | 0 | 0 | 331040682.8297 | 0 | 44143.0225 | 55964.7277 | 0 | 0 | 0 | 0 | 153933.9175 | 22786734.7196 | 0 | 7481017.7302 | 0 | 0 | 0 | 0 | 0 | 30267752.4498 | 85583822.9756 | 13284008.6241 | 0 | 0 | 98867831.5997 | 0.30614
| Elec Chip Fab: Exhaust InjectorIndustrialAllRetro | Industrial - Industrial | Hi-Tech | IND_AllMeasures_2021P_V8 | Elec Chip Fab: Exhaust Injector | Industrial | Process Loads | All | Retro | 0 | 10 | -79.86 | 68.3035 | 22048563.4256 | 0 | 0 | 46313728.155 | 0 | 6265.4874 | 6084.8738 | 0 | 0 | 0 | 0 | 21535.8836 | 3202248.0976 | 0 | 834101.3461 | 0 | 0 | 0 | 0 | 94521728.3711 | 98558077.8148 | 39549415.2861 | 4409712.6851 | 0 | 0 | 43959127.9712 | 2.242
| Elec Chip Fab: Solidstate ChillerIndustrialAllRetro | Industrial - Industrial | Hi-Tech | IND_AllMeasures_2021P_V8 | Elec Chip Fab: Solidstate Chiller | Industrial | Process Loads | All | Retro | 0 | 10 | -69.646 | 92.0565 | 11382147.6519 | 0 | 0 | 17739538.156 | 0 | 2399.8684 | 2330.688 | 0 | 0 | 0 | 0 | 8248.8852 | 1226556.4569 | 0 | 319485.674 | 0 | 0 | 0 | 0 | 39542162.0349 | 41088204.1659 | 20416626.5005 | 2276429.5304 | 0 | 0 | 22693056.0309 | 1.8106
| Fruit Storage Refer RetrofitIndustrialAllRetro | Industrial - Industrial | Food Storage | IND_AllMeasures_2021P_V8 | Fruit Storage Refer Retrofit | Industrial | Refrigeration | All | Retro | 0 | 10 | 34.6674 | 36.2274 | 46075157.2603 | 0 | 0 | 182474736.7989 | 0 | 15898.9865 | 29590.9371 | 0 | 0 | 0 | 0 | 84850.7526 | 12714340.4171 | 0 | 3955551.5914 | 0 | 0 | 0 | 0 | 0 | 16669892.0085 | 82646905.0926 | 9215031.4521 | 0 | 0 | 91861936.5446 | 0.18147
| Panel: Hydraulic PressIndustrialAllRetro | Industrial - Industrial | Wood Products | IND_AllMeasures_2021P_V8 | Panel: Hydraulic Press | Industrial | Process Loads | All | Retro | 0 | 10 | 31.4868 | 33.0066 | 3018341.4995 | 0 | 0 | 13120184.9718 | 0 | 2081.4318 | 1644.0485 | 0 | 0 | 0 | 0 | 6100.886 | 905391.7825 | 0 | 277094.2617 | 0 | 0 | 0 | 0 | 0 | 1182486.0441 | 5414123.3211 | 603668.2999 | 0 | 0 | 6017791.621 | 0.1965
| Wood: Replace Pneumatic ConveyorIndustrialAllRetro | Industrial - Industrial | Wood Products | IND_AllMeasures_2021P_V8 | Wood: Replace Pneumatic Conveyor | Industrial | Process Loads | All | Retro | 0 | 10 | 0.68581 | 2.2056 | 1066365.8853 | 0 | 0 | 69365908.1541 | 0 | 11004.4488 | 8692.0204 | 0 | 0 | 0 | 0 | 32255.1473 | 4786771.1743 | 0 | 1464986.5949 | 0 | 0 | 0 | 0 | 0 | 6251757.7693 | 1912784.3583 | 213273.1771 | 0 | 0 | 2126057.5354 | 2.9405
| Wood: Process OptimizationIndustrialAllRetro | Industrial - Industrial | Wood Products | IND_AllMeasures_2021P_V8 | Wood: Process Optimization | Industrial | Process Loads | All | Retro | 0 | 10 | 0.90792 | 2.4277 | 128429.0794 | 0 | 0 | 7589880.6209 | 0 | 1204.085 | 951.0637 | 0 | 0 | 0 | 0 | 3529.2945 | 523759.0445 | 0 | 160295.9388 | 0 | 0 | 0 | 0 | 0 | 684054.9832 | 230368.5232 | 25685.8159 | 0 | 0 | 256054.3391 | 2.6715
| Metal: New Arc FurnaceIndustrialAllRetro | Industrial - Industrial | Metals | IND_AllMeasures_2021P_V8 | Metal: New Arc Furnace | Industrial | Process Loads | All | Retro | 0 | 10 | 12.7252 | 14.0213 | 111266.988 | 0 | 0 | 1138549.8451 | 0 | 154.0271 | 149.587 | 0 | 0 | 0 | 0 | 529.4257 | 78722.2109 | 0 | 20505.064 | 0 | 0 | 0 | 0 | 0 | 99227.2749 | 199584.1739 | 22253.3976 | 0 | 0 | 221837.5715 | 0.4473
| Mech Pulp: Refiner OptimizationIndustrialAllRetro | Industrial - Industrial | Pulp | IND_AllMeasures_2021P_V8 | Mech Pulp: Refiner Optimization | Industrial | Process Loads | All | Retro | 0 | 12 | 84.5126 | 85.8086 | 12631969.5412 | 0 | 0 | 18435848.9032 | 0 | 2494.0678 | 2422.172 | 0 | 0 | 0 | 0 | 8572.6697 | 1274701.14 | 0 | 332026.0968 | 0 | 0 | 0 | 0 | 0 | 1606727.2368 | 19456769.62 | 2526393.9082 | 0 | 0 | 21983163.5282 | 0.073089
| Kraft: Effluent Treatment SystemIndustrialAllRetro | Industrial - Industrial | Pulp | IND_AllMeasures_2021P_V8 | Kraft: Effluent Treatment System | Industrial | Pumps | All | Retro | 0 | 10 | 10.914 | 12.21 | 3270180.8781 | 0 | 0 | 38426234.9281 | 0 | 5198.439 | 5048.585 | 0 | 0 | 0 | 0 | 17868.1992 | 2656886.9016 | 0 | 692049.1085 | 0 | 0 | 0 | 0 | 0 | 3348936.0101 | 5865857.9751 | 654036.1756 | 0 | 0 | 6519894.1507 | 0.51365
| Kraft: Efficient AgitatorIndustrialAllRetro | Industrial - Industrial | Pulp | IND_AllMeasures_2021P_V8 | Kraft: Efficient Agitator | Industrial | Process Loads | All | Retro | 0 | 10 | 11.43 | 12.7261 | 1119371.6217 | 0 | 0 | 12619818.7943 | 0 | 1707.2544 | 1658.0398 | 0 | 0 | 0 | 0 | 5868.2157 | 872566.134 | 0 | 227280.5119 | 0 | 0 | 0 | 0 | 0 | 1099846.6459 | 2007862.9283 | 223874.3243 | 0 | 0 | 2231737.2526 | 0.49282
| Paper: Efficient Pulp ScreenIndustrialAllRetro | Industrial - Industrial | Paper | IND_AllMeasures_2021P_V8 | Paper: Efficient Pulp Screen | Industrial | Process Loads | All | Retro | 0 | 10 | 29.0475 | 30.3436 | 494299.1099 | 0 | 0 | 2337199.5723 | 0 | 316.1847 | 307.0702 | 0 | 0 | 0 | 0 | 1086.7978 | 161599.8794 | 0 | 42092.5153 | 0 | 0 | 0 | 0 | 0 | 203692.3947 | 886644.6487 | 98859.822 | 0 | 0 | 985504.4707 | 0.20669
| Paper: Vacuum UpdgradesIndustrialAllRetro | Industrial - Industrial | Paper | IND_AllMeasures_2021P_V8 | Paper: Vacuum Updgrades | Industrial | Process Loads | All | Retro | 0 | 10 | 26.0732 | 27.3692 | 678335.1939 | 0 | 0 | 3555940.274 | 0 | 481.0604 | 467.193 | 0 | 0 | 0 | 0 | 1653.5122 | 245866.6886 | 0 | 64041.8012 | 0 | 0 | 0 | 0 | 0 | 309908.4897 | 1216757.7437 | 135667.0388 | 0 | 0 | 1352424.7825 | 0.22915
| Paper: Process EfficiencyIndustrialAllRetro | Industrial - Industrial | Paper | IND_AllMeasures_2021P_V8 | Paper: Process Efficiency | Industrial | Process Loads | All | Retro | 0 | 10 | 27.3765 | 28.6725 | 293137.7088 | 0 | 0 | 1466825.363 | 0 | 198.4374 | 192.7171 | 0 | 0 | 0 | 0 | 682.0738 | 101420.009 | 0 | 26417.243 | 0 | 0 | 0 | 0 | 0 | 127837.252 | 525813.1678 | 58627.5418 | 0 | 0 | 584440.7096 | 0.21873
| Mech and Kraft: Hydraulic Power UnitsIndustrialAllRetro | Industrial - Industrial | Pulp | IND_AllMeasures_2021P_V8 | Mech and Kraft: Hydraulic Power Units | Industrial | Other | All | Retro | 0 | 15 | 36.7728 | 38.0689 | 313058.563 | 0 | 0 | 880877.0224 | 0 | 119.1682 | 115.733 | 0 | 0 | 0 | 0 | 409.6078 | 60906.0614 | 0 | 15864.4259 | 0 | 0 | 0 | 0 | 0 | 76770.4873 | 403383.4875 | 62611.7126 | 0 | 0 | 465995.2001 | 0.16475
| UV ControlsIndustrialAllRetro | Industrial - Industrial | Water/Wastewater | IND_AllMeasures_2021P_V8 | UV Controls | Industrial | Other | All | Retro | 0 | 15 | 9999 | 9999 | 0 | 0 | 0 | 0 | 0 | 0 | 0 | 0 | 0 | 0 | 0 | 0 | 0 | 0 | 0 | 0 | 0 | 0 | 0 | 0 | 0 | 0 | 0 | 0 | 0 | 0 | 9999
| Energy Management2IndustrialAllRetro | Industrial - Industrial | Energy Management | IND_AllMeasures_2021P_V8 | Energy Management2 | Industrial | Energy Management | All | Retro | 0 | 3 | 33.572 | 60.6076 | 65939181.6672 | 0 | 0 | 436746699.0227 | 0 | 59084.6611 | 57381.4431 | 0 | 0 | 24140262.6061 | 0 | 344307.7513 | 30197769.4694 | 156216856.4169 | 7865724.1403 | 0 | 0 | 0 | 0 | 0 | 194280350.0266 | 354647117.4679 | 13187836.3334 | 0 | 0 | 367834953.8013 | 0.52817
| Air Compressor (Large) System OptimizationIndustrialAllRetro | Industrial - Industrial | Compressed Air | IND_AllMeasures_2021P_V8 | Air Compressor (Large) System Optimization | Industrial | Compressed Air | All | Retro | 0 | 13 | 27.8071 | 29.1031 | 35891355.6082 | 0 | 0 | 145828304.2774 | 0 | 19728.1764 | 19159.4775 | 0 | 0 | 0 | 0 | 67810.1615 | 10082937.1453 | 0 | 2626339.7431 | 0 | 0 | 0 | 0 | 0 | 12709276.8884 | 51798020.5648 | 7178271.1216 | 0 | 0 | 58976291.6864 | 0.2155
| Compressors-NR, Rotary-Industrial-CS->CS, Pre-StandardIndustrialAllNR | Industrial - Industrial | Compressed Air | IND_AllMeasures_2021P_V8 | Compressors-NR, Rotary-Industrial-CS->CS, Pre-Standard | Industrial | Compressed Air | All | NR | 0 | 13.0587 | 37.7452 | 39.0412 | 7542.6574 | 0 | 0 | 23553.3403 | 0 | 3.1864 | 3.0945 | 0 | 0 | 0 | 0 | 10.9523 | 1628.5374 | 0 | 309.6023 | 0 | 0 | 0 | 0 | 0 | 1938.1398 | 7817.8853 | 1508.5315 | 0 | 0 | 9326.4168 | 0.20781
| Compressors-NR, Rotary-Industrial-VS->VS, Pre-StandardIndustrialAllNR | Industrial - Industrial | Compressed Air | IND_AllMeasures_2021P_V8 | Compressors-NR, Rotary-Industrial-VS->VS, Pre-Standard | Industrial | Compressed Air | All | NR | 0 | 13.0587 | 76.5482 | 77.8442 | 14383.3297 | 0 | 0 | 22526.0244 | 0 | 3.0474 | 2.9596 | 0 | 0 | 0 | 0 | 10.4746 | 1557.5062 | 0 | 296.0985 | 0 | 0 | 0 | 0 | 0 | 1853.6047 | 14908.1705 | 2876.6659 | 0 | 0 | 17784.8364 | 0.10422
| Compressors-NR, Rotary-Industrial-CS->VS, Pre-StandardIndustrialAllNR | Industrial - Industrial | Compressed Air | IND_AllMeasures_2021P_V8 | Compressors-NR, Rotary-Industrial-CS->VS, Pre-Standard | Industrial | Compressed Air | All | NR | 0 | 13.0587 | 55.2147 | 56.5107 | 18419.8432 | 0 | 0 | 39738.0433 | 0 | 5.3759 | 5.2209 | 0 | 0 | 0 | 0 | 18.4782 | 2747.5886 | 0 | 522.3459 | 0 | 0 | 0 | 0 | 0 | 3269.9346 | 19091.9745 | 3683.9686 | 0 | 0 | 22775.9431 | 0.14357
| Compressors-NR, Rotary-Industrial-CS->CS, Post-StandardIndustrialAllNR | Industrial - Industrial | Compressed Air | IND_AllMeasures_2021P_V8 | Compressors-NR, Rotary-Industrial-CS->CS, Post-Standard | Industrial | Compressed Air | All | NR | 0 | 13.0587 | 42.3322 | 43.6282 | 6457.1185 | 0 | 0 | 18043.5965 | 0 | 2.441 | 2.3706 | 0 | 0 | 0 | 0 | 8.3903 | 1247.5798 | 0 | 237.1782 | 0 | 0 | 0 | 0 | 0 | 1484.7581 | 6692.7357 | 1291.4237 | 0 | 0 | 7984.1594 | 0.18596
| Compressors-NR, Rotary-Industrial-VS->VS, Post-StandardIndustrialAllNR | Industrial - Industrial | Compressed Air | IND_AllMeasures_2021P_V8 | Compressors-NR, Rotary-Industrial-VS->VS, Post-Standard | Industrial | Compressed Air | All | NR | 0 | 13.0587 | 82.906 | 84.202 | 12920.9824 | 0 | 0 | 18707.8835 | 0 | 2.5309 | 2.4579 | 0 | 0 | 0 | 0 | 8.6992 | 1293.5103 | 0 | 245.9101 | 0 | 0 | 0 | 0 | 0 | 1539.4204 | 13392.4629 | 2584.1965 | 0 | 0 | 15976.6593 | 0.096354
| Compressors-NR, Rotary-Industrial-CS->VS, Post-StandardIndustrialAllNR | Industrial - Industrial | Compressed Air | IND_AllMeasures_2021P_V8 | Compressors-NR, Rotary-Industrial-CS->VS, Post-Standard | Industrial | Compressed Air | All | NR | 0 | 13.0587 | 58.4708 | 59.7669 | 18934.6292 | 0 | 0 | 38623.1739 | 0 | 5.2251 | 5.0745 | 0 | 0 | 0 | 0 | 17.9598 | 2670.5038 | 0 | 507.6913 | 0 | 0 | 0 | 0 | 0 | 3178.195 | 19625.5447 | 3786.9258 | 0 | 0 | 23412.4706 | 0.13575
| Compressors-NR, Reciprocating-Industrial-CS->CS, No Standard EstablishedIndustrialAllNR | Industrial - Industrial | Compressed Air | IND_AllMeasures_2021P_V8 | Compressors-NR, Reciprocating-Industrial-CS->CS, No Standard Established | Industrial | Compressed Air | All | NR | 0 | 11.4451 | 136.362 | 137.6581 | 924.315 | 0 | 0 | 912.9444 | 0 | 0.12351 | 0.11995 | 0 | 0 | 0 | 0 | 0.42452 | 63.1233 | 0 | 10.5066 | 0 | 0 | 0 | 0 | 0 | 73.6298 | 931.0978 | 184.863 | 0 | 0 | 1115.9608 | 0.065979
| Advanced_Motors-NR-Material Handling-VS->VSIndustrialAllNR | Industrial - Industrial | Motors | IND_AllMeasures_2021P_V8 | Advanced_Motors-NR-Material Handling-VS->VS | Industrial | Process Loads | All | NR | 0 | 20 | -1.296 | 0 | 0 | 0 | 0 | 12366097.9436 | 0 | 1672.9301 | 1624.705 | 0 | 0 | 0 | 0 | 5750.2355 | 855023.2338 | 0 | 222711.0482 | 0 | 0 | 0 | 0 | 0 | 1077734.2819 | 0 | 0 | 0 | 0 | 0 | 9999
| Advanced_Motors-NR-Material Handling-CS->CSIndustrialAllNR | Industrial - Industrial | Motors | IND_AllMeasures_2021P_V8 | Advanced_Motors-NR-Material Handling-CS->CS | Industrial | Process Loads | All | NR | 0 | 20 | 23.3108 | 24.6068 | 2287079.1868 | 0 | 0 | 8294667.0442 | 0 | 1122.1323 | 1089.7849 | 0 | 0 | 0 | 0 | 3857.0202 | 573514.2218 | 0 | 149385.3599 | 0 | 0 | 0 | 0 | 0 | 722899.5817 | 2378871.8374 | 457415.8374 | 0 | 0 | 2836287.6747 | 0.25488
| Advanced_Motors-NR-Material Handling-CS->VSIndustrialAllNR | Industrial - Industrial | Motors | IND_AllMeasures_2021P_V8 | Advanced_Motors-NR-Material Handling-CS->VS | Industrial | Process Loads | All | NR | 0 | 20 | 16.4721 | 17.7681 | 35258218.3186 | 0 | 0 | 177088855.4591 | 0 | 23957.216 | 23266.6076 | 0 | 0 | 0 | 0 | 82346.3178 | 12244370.5807 | 0 | 3189336.264 | 0 | 0 | 0 | 0 | 0 | 15433706.8447 | 36673318.124 | 7051643.6637 | 0 | 0 | 43724961.7877 | 0.35297
| Advanced_Motors-NR-Material Processing-VS->VSIndustrialAllNR | Industrial - Industrial | Motors | IND_AllMeasures_2021P_V8 | Advanced_Motors-NR-Material Processing-VS->VS | Industrial | Process Loads | All | NR | 0 | 20 | -1.296 | 0 | 0 | 0 | 0 | 15608025.8314 | 0 | 2111.5098 | 2050.6418 | 0 | 0 | 0 | 0 | 7257.732 | 1079178.3132 | 0 | 281097.5466 | 0 | 0 | 0 | 0 | 0 | 1360275.8597 | 0 | 0 | 0 | 0 | 0 | 9999
| Advanced_Motors-NR-Material Processing-CS->CSIndustrialAllNR | Industrial - Industrial | Motors | IND_AllMeasures_2021P_V8 | Advanced_Motors-NR-Material Processing-CS->CS | Industrial | Process Loads | All | NR | 0 | 20 | 23.3108 | 24.6068 | 2701623.0458 | 0 | 0 | 9798114.4567 | 0 | 1325.5241 | 1287.3136 | 0 | 0 | 0 | 0 | 4556.1232 | 677466.3718 | 0 | 176462.1589 | 0 | 0 | 0 | 0 | 0 | 853928.5308 | 2810053.546 | 540324.6092 | 0 | 0 | 3350378.1552 | 0.25488
| Advanced_Motors-NR-Material Processing-CS->VSIndustrialAllNR | Industrial - Industrial | Motors | IND_AllMeasures_2021P_V8 | Advanced_Motors-NR-Material Processing-CS->VS | Industrial | Process Loads | All | NR | 0 | 20 | 15.9604 | 17.2564 | 46325439.2677 | 0 | 0 | 239575509.482 | 0 | 32410.6348 | 31476.342 | 0 | 0 | 0 | 0 | 111402.6119 | 16564855.6063 | 0 | 4314708.8978 | 0 | 0 | 0 | 0 | 0 | 20879564.5041 | 48184725.5057 | 9265087.8535 | 0 | 0 | 57449813.3592 | 0.36344
| Advanced_Motors-NR-Low Temp Refer-VS->VSIndustrialAllNR | Industrial - Industrial | Motors | IND_AllMeasures_2021P_V8 | Advanced_Motors-NR-Low Temp Refer-VS->VS | Industrial | Refrigeration | All | NR | 0 | 15.3333 | -1.296 | 0 | 0 | 0 | 0 | 6201605.2778 | 0 | 838.9754 | 814.7905 | 0 | 0 | 0 | 0 | 2883.7465 | 428794.6467 | 0 | 90945.8615 | 0 | 0 | 0 | 0 | 0 | 519740.5082 | 0 | 0 | 0 | 0 | 0 | 9999
| Advanced_Motors-NR-Low Temp Refer-CS->CSIndustrialAllNR | Industrial - Industrial | Motors | IND_AllMeasures_2021P_V8 | Advanced_Motors-NR-Low Temp Refer-CS->CS | Industrial | Refrigeration | All | NR | 0 | 15.3333 | 28.5108 | 29.8068 | 955809.6135 | 0 | 0 | 3466483.6039 | 0 | 468.9583 | 455.4398 | 0 | 0 | 0 | 0 | 1611.9149 | 239681.4286 | 0 | 50835.602 | 0 | 0 | 0 | 0 | 0 | 290517.0306 | 977988.8737 | 191161.9227 | 0 | 0 | 1169150.7964 | 0.24849
| Advanced_Motors-NR-Low Temp Refer-CS->VSIndustrialAllNR | Industrial - Industrial | Motors | IND_AllMeasures_2021P_V8 | Advanced_Motors-NR-Low Temp Refer-CS->VS | Industrial | Refrigeration | All | NR | 0 | 15.3333 | 18.2558 | 19.5518 | 19566166.2405 | 0 | 0 | 108181304.4698 | 0 | 14635.1552 | 14213.2714 | 0 | 0 | 0 | 0 | 50304.3066 | 7479928.5274 | 0 | 1586466.9693 | 0 | 0 | 0 | 0 | 0 | 9066395.4967 | 20020192.947 | 3913233.2481 | 0 | 0 | 23933426.1951 | 0.37882
| Advanced_Motors-NR-Med Temp Refer-VS->VSIndustrialAllNR | Industrial - Industrial | Motors | IND_AllMeasures_2021P_V8 | Advanced_Motors-NR-Med Temp Refer-VS->VS | Industrial | Refrigeration | All | NR | 0 | 15.3333 | -1.296 | 0 | 0 | 0 | 0 | 6497009.7084 | 0 | 878.9388 | 853.6019 | 0 | 0 | 0 | 0 | 3021.1095 | 449219.6549 | 0 | 95277.9351 | 0 | 0 | 0 | 0 | 0 | 544497.59 | 0 | 0 | 0 | 0 | 0 | 9999
| Advanced_Motors-NR-Med Temp Refer-CS->CSIndustrialAllNR | Industrial - Industrial | Motors | IND_AllMeasures_2021P_V8 | Advanced_Motors-NR-Med Temp Refer-CS->CS | Industrial | Refrigeration | All | NR | 0 | 15.3333 | 28.5108 | 29.8068 | 1001338.2117 | 0 | 0 | 3631604.4991 | 0 | 491.2965 | 477.134 | 0 | 0 | 0 | 0 | 1688.6961 | 251098.3042 | 0 | 53257.0818 | 0 | 0 | 0 | 0 | 0 | 304355.386 | 1024573.9486 | 200267.6423 | 0 | 0 | 1224841.5909 | 0.24849
| Advanced_Motors-NR-Med Temp Refer-CS->VSIndustrialAllNR | Industrial - Industrial | Motors | IND_AllMeasures_2021P_V8 | Advanced_Motors-NR-Med Temp Refer-CS->VS | Industrial | Refrigeration | All | NR | 0 | 15.3333 | 18.2558 | 19.5518 | 20498172.058 | 0 | 0 | 113334363.2689 | 0 | 15332.2795 | 14890.2999 | 0 | 0 | 0 | 0 | 52700.4789 | 7836224.0232 | 0 | 1662036.0116 | 0 | 0 | 0 | 0 | 0 | 9498260.0348 | 20973825.665 | 4099634.4116 | 0 | 0 | 25073460.0766 | 0.37882
| Advanced_Motors-NR-Pollution Control-VS->VSIndustrialAllNR | Industrial - Industrial | Motors | IND_AllMeasures_2021P_V8 | Advanced_Motors-NR-Pollution Control-VS->VS | Industrial | Process Loads | All | NR | 0 | 15.3333 | -1.296 | 0 | 0 | 0 | 0 | 515956.0108 | 0 | 69.8004 | 67.7883 | 0 | 0 | 0 | 0 | 239.9195 | 35674.5013 | 0 | 7566.4383 | 0 | 0 | 0 | 0 | 0 | 43240.9396 | 0 | 0 | 0 | 0 | 0 | 9999
| Advanced_Motors-NR-Pollution Control-CS->CSIndustrialAllNR | Industrial - Industrial | Motors | IND_AllMeasures_2021P_V8 | Advanced_Motors-NR-Pollution Control-CS->CS | Industrial | Process Loads | All | NR | 0 | 15.3333 | 28.5108 | 29.8068 | 95424.7863 | 0 | 0 | 346081.9523 | 0 | 46.8192 | 45.4696 | 0 | 0 | 0 | 0 | 160.9281 | 23928.98 | 0 | 5075.2539 | 0 | 0 | 0 | 0 | 0 | 29004.2339 | 97639.0883 | 19084.9573 | 0 | 0 | 116724.0456 | 0.24849
| Advanced_Motors-NR-Pollution Control-CS->VSIndustrialAllNR | Industrial - Industrial | Motors | IND_AllMeasures_2021P_V8 | Advanced_Motors-NR-Pollution Control-CS->VS | Industrial | Process Loads | All | NR | 0 | 15.3333 | 18.3682 | 19.6642 | 1471093.7723 | 0 | 0 | 8087193.8624 | 0 | 1094.0646 | 1062.5263 | 0 | 0 | 0 | 0 | 3760.5451 | 559169.0022 | 0 | 118597.8113 | 0 | 0 | 0 | 0 | 0 | 677766.8135 | 1505230.0385 | 294218.7545 | 0 | 0 | 1799448.793 | 0.37665
| Advanced_Motors-NR-Other Motors-VS->VSIndustrialAllNR | Industrial - Industrial | Motors | IND_AllMeasures_2021P_V8 | Advanced_Motors-NR-Other Motors-VS->VS | Industrial | Other Motors | All | NR | 0 | 15.3333 | -1.296 | 0 | 0 | 0 | 0 | 1750139.1116 | 0 | 236.7651 | 229.9399 | 0 | 0 | 0 | 0 | 813.8147 | 121009.0369 | 0 | 25665.5982 | 0 | 0 | 0 | 0 | 0 | 146674.6351 | 0 | 0 | 0 | 0 | 0 | 9999
| Advanced_Motors-NR-Other Motors-CS->CSIndustrialAllNR | Industrial - Industrial | Motors | IND_AllMeasures_2021P_V8 | Advanced_Motors-NR-Other Motors-CS->CS | Industrial | Other Motors | All | NR | 0 | 15.3333 | 28.5108 | 29.8068 | 323683.894 | 0 | 0 | 1173920.9311 | 0 | 158.8122 | 154.2342 | 0 | 0 | 0 | 0 | 545.8732 | 81167.8571 | 0 | 17215.4217 | 0 | 0 | 0 | 0 | 0 | 98383.2788 | 331194.8765 | 64736.7788 | 0 | 0 | 395931.6553 | 0.24849
| Advanced_Motors-NR-Other Motors-CS->VSIndustrialAllNR | Industrial - Industrial | Motors | IND_AllMeasures_2021P_V8 | Advanced_Motors-NR-Other Motors-CS->VS | Industrial | Other Motors | All | NR | 0 | 15.3333 | 18.3682 | 19.6642 | 4989996.6155 | 0 | 0 | 27432017.4302 | 0 | 3711.1018 | 3604.1228 | 0 | 0 | 0 | 0 | 12755.8881 | 1896718.9455 | 0 | 402287.528 | 0 | 0 | 0 | 0 | 0 | 2299006.4736 | 5105787.9106 | 997999.3231 | 0 | 0 | 6103787.2337 | 0.37665
| Clean Water Pumps-NR-Industrial-VS->VSIndustrialAllNR | Industrial - Industrial | Pumps | IND_AllMeasures_2021P_V8 | Clean Water Pumps-NR-Industrial-VS->VS | Industrial | Pumps | All | NR | 0 | 12 | 27.2454 | 29.0415 | 690.133 | 0 | 0 | 3094.7313 | 0 | 0.46814 | 0.57785 | 0 | 0 | 0 | 0 | 1.4391 | 213.1279 | 0 | 52.933 | 0 | 0 | 0 | 0 | 0 | 266.0608 | 717.8317 | 138.0266 | 0 | 0 | 855.8583 | 0.31087
| Clean Water Pumps-NR-Industrial-CS->CSIndustrialAllNR | Industrial - Industrial | Pumps | IND_AllMeasures_2021P_V8 | Clean Water Pumps-NR-Industrial-CS->CS | Industrial | Pumps | All | NR | 0 | 12 | 25.226 | 27.0222 | 766.3016 | 0 | 0 | 3693.081 | 0 | 0.55866 | 0.68957 | 0 | 0 | 0 | 0 | 1.7173 | 254.335 | 0 | 63.1673 | 0 | 0 | 0 | 0 | 0 | 317.5023 | 797.0573 | 153.2603 | 0 | 0 | 950.3176 | 0.3341
| Clean Water Pumps-NR-Industrial-CS->VSIndustrialAllNR | Industrial - Industrial | Pumps | IND_AllMeasures_2021P_V8 | Clean Water Pumps-NR-Industrial-CS->VS | Industrial | Pumps | All | NR | 0 | 12 | 17.4455 | 19.2417 | 4575.8177 | 0 | 0 | 30969.5888 | 0 | 4.6848 | 5.7826 | 0 | 0 | 0 | 0 | 14.4009 | 2132.8129 | 0 | 529.7106 | 0 | 0 | 0 | 0 | 0 | 2662.5235 | 4759.4696 | 915.1635 | 0 | 0 | 5674.6332 | 0.4692
| Clean Water Pumps-NR-Industrial-TrimIndustrialAllNR | Industrial - Industrial | Pumps | IND_AllMeasures_2021P_V8 | Clean Water Pumps-NR-Industrial-Trim | Industrial | Pumps | All | NR | 0 | 12 | 34.1774 | 35.9735 | 4575.8177 | 0 | 0 | 16565.1289 | 0 | 2.5058 | 3.093 | 0 | 0 | 0 | 0 | 7.7028 | 1140.8069 | 0 | 283.3336 | 0 | 0 | 0 | 0 | 0 | 1424.1405 | 4759.4696 | 915.1635 | 0 | 0 | 5674.6332 | 0.25097
| Efficient_Fan-NR-Industrial-VS->VSIndustrialAllNR | Industrial - Industrial | Fans | IND_AllMeasures_2021P_V8 | Efficient_Fan-NR-Industrial-VS->VS | Industrial | Fans and Blowers | All | NR | 0 | 22 | -0.24609 | 1.0499 | 53.4135 | 0 | 0 | 4306.8948 | 0 | 0.58265 | 0.56586 | 0 | 0 | 0 | 0 | 2.0027 | 297.7896 | 0 | 77.5663 | 0 | 0 | 0 | 0 | 0 | 375.3559 | 52.155 | 10.6827 | 0 | 0 | 62.8377 | 5.9734
| Efficient_Fan-NR-Industrial-CS->CSIndustrialAllNR | Industrial - Industrial | Fans | IND_AllMeasures_2021P_V8 | Efficient_Fan-NR-Industrial-CS->CS | Industrial | Fans and Blowers | All | NR | 0 | 22 | -0.9281 | 0.36792 | 53.4135 | 0 | 0 | 12290.3751 | 0 | 1.6627 | 1.6148 | 0 | 0 | 0 | 0 | 5.715 | 849.7876 | 0 | 221.3473 | 0 | 0 | 0 | 0 | 0 | 1071.1349 | 52.155 | 10.6827 | 0 | 0 | 62.8377 | 17.046
| Efficient_Fan-NR-Industrial-CS->VSIndustrialAllNR | Industrial - Industrial | Fans | IND_AllMeasures_2021P_V8 | Efficient_Fan-NR-Industrial-CS->VS | Industrial | Fans and Blowers | All | NR | 0 | 22 | 7.7027 | 8.9987 | 2777.7495 | 0 | 0 | 26132.7749 | 0 | 3.5353 | 3.4334 | 0 | 0 | 0 | 0 | 12.1517 | 1806.886 | 0 | 470.6463 | 0 | 0 | 0 | 0 | 0 | 2277.5323 | 2712.3053 | 555.5499 | 0 | 0 | 3267.8552 | 0.69695
| Efficient_Fan-NR-Industrial-TrimIndustrialAllNR | Industrial - Industrial | Fans | IND_AllMeasures_2021P_V8 | Efficient_Fan-NR-Industrial-Trim | Industrial | Fans and Blowers | All | NR | 0 | 22 | 15.6827 | 16.9787 | 2777.7495 | 0 | 0 | 13850.3707 | 0 | 1.8737 | 1.8197 | 0 | 0 | 0 | 0 | 6.4404 | 957.6496 | 0 | 249.4425 | 0 | 0 | 0 | 0 | 0 | 1207.0921 | 2712.3053 | 555.5499 | 0 | 0 | 3267.8552 | 0.36938
| Exterior LED Area Light w/ New Photocell 20 - 29WAgriculturalIdahoNR | Agriculture - Lighting | Lighting | Ag-Area_Lights-2021P_v2 | Exterior LED Area Light w/ New Photocell 20 - 29W | Agricultural | Lighting | Idaho | NR | 0 | 11 | 18.0908 | 18.1198 | 51.6989 | 0 | -48.7424 | 159.302 | 0 | 0.00048263 | 0 | 0 | 0 | 0 | 0 | 0.074075 | 11.3674 | 0 | 0.064224 | 0 | 0 | 0 | 0 | 0 | 11.4316 | 78.5144 | 10.3398 | 0 | -48.7424 | 40.1117 | 0.67722
| Exterior LED Area Light w/ New Photocell 30 - 44WAgriculturalIdahoNR | Agriculture - Lighting | Lighting | Ag-Area_Lights-2021P_v2 | Exterior LED Area Light w/ New Photocell 30 - 44W | Agricultural | Lighting | Idaho | NR | 0 | 11 | 15.094 | 15.123 | 55.3439 | 0 | -48.7065 | 220.8505 | 0 | 0.0006691 | 0 | 0 | 0 | 0 | 0 | 0.1027 | 15.7593 | 0 | 0.089038 | 0 | 0 | 0 | 0 | 0 | 15.8483 | 84.05 | 11.0688 | 0 | -48.7065 | 46.4123 | 0.67868
| Exterior LED Area Light w/ New Photocell 45 - 59WAgriculturalIdahoNR | Agriculture - Lighting | Lighting | Ag-Area_Lights-2021P_v2 | Exterior LED Area Light w/ New Photocell 45 - 59W | Agricultural | Lighting | Idaho | NR | 0 | 11 | 12.0501 | 12.0792 | 59.6238 | 0 | -48.7929 | 319.8108 | 0 | 0.00096892 | 0 | 0 | 0 | 0 | 0 | 0.14871 | 22.8208 | 0 | 0.12894 | 0 | 0 | 0 | 0 | 0 | 22.9498 | 90.5498 | 11.9248 | 0 | -48.7929 | 53.6816 | 0.7001
| Exterior LED Area Light w/ New Photocell 60 - 75WAgriculturalIdahoNR | Agriculture - Lighting | Lighting | Ag-Area_Lights-2021P_v2 | Exterior LED Area Light w/ New Photocell 60 - 75W | Agricultural | Lighting | Idaho | NR | 0 | 11 | 10.889 | 10.918 | 64.5649 | 0 | -47.9663 | 415.2449 | 0 | 0.0012581 | 0 | 0 | 0 | 0 | 0 | 0.19309 | 29.6307 | 0 | 0.16741 | 0 | 0 | 0 | 0 | 0 | 29.7981 | 98.0539 | 12.913 | 0 | -47.9663 | 63.0005 | 0.70079
| Exterior LED Area Light w/ New Photocell 20 - 29WAgriculturalMontanaNR | Agriculture - Lighting | Lighting | Ag-Area_Lights-2021P_v2 | Exterior LED Area Light w/ New Photocell 20 - 29W | Agricultural | Lighting | Montana | NR | 0 | 11 | 18.0908 | 18.1198 | 51.6989 | 0 | -48.7424 | 159.302 | 0 | 0.00048263 | 0 | 0 | 0 | 0 | 0 | 0.074075 | 11.3674 | 0 | 0.064224 | 0 | 0 | 0 | 0 | 0 | 11.4316 | 78.5144 | 10.3398 | 0 | -48.7424 | 40.1117 | 0.67722
| Exterior LED Area Light w/ New Photocell 30 - 44WAgriculturalMontanaNR | Agriculture - Lighting | Lighting | Ag-Area_Lights-2021P_v2 | Exterior LED Area Light w/ New Photocell 30 - 44W | Agricultural | Lighting | Montana | NR | 0 | 11 | 15.094 | 15.123 | 55.3439 | 0 | -48.7065 | 220.8505 | 0 | 0.0006691 | 0 | 0 | 0 | 0 | 0 | 0.1027 | 15.7593 | 0 | 0.089038 | 0 | 0 | 0 | 0 | 0 | 15.8483 | 84.05 | 11.0688 | 0 | -48.7065 | 46.4123 | 0.67868
| Exterior LED Area Light w/ New Photocell 45 - 59WAgriculturalMontanaNR | Agriculture - Lighting | Lighting | Ag-Area_Lights-2021P_v2 | Exterior LED Area Light w/ New Photocell 45 - 59W | Agricultural | Lighting | Montana | NR | 0 | 11 | 12.0501 | 12.0792 | 59.6238 | 0 | -48.7929 | 319.8108 | 0 | 0.00096892 | 0 | 0 | 0 | 0 | 0 | 0.14871 | 22.8208 | 0 | 0.12894 | 0 | 0 | 0 | 0 | 0 | 22.9498 | 90.5498 | 11.9248 | 0 | -48.7929 | 53.6816 | 0.7001
| Exterior LED Area Light w/ New Photocell 60 - 75WAgriculturalMontanaNR | Agriculture - Lighting | Lighting | Ag-Area_Lights-2021P_v2 | Exterior LED Area Light w/ New Photocell 60 - 75W | Agricultural | Lighting | Montana | NR | 0 | 11 | 10.889 | 10.918 | 64.5649 | 0 | -47.9663 | 415.2449 | 0 | 0.0012581 | 0 | 0 | 0 | 0 | 0 | 0.19309 | 29.6307 | 0 | 0.16741 | 0 | 0 | 0 | 0 | 0 | 29.7981 | 98.0539 | 12.913 | 0 | -47.9663 | 63.0005 | 0.70079
| Exterior LED Area Light w/ New Photocell 20 - 29WAgriculturalWashingtonNR | Agriculture - Lighting | Lighting | Ag-Area_Lights-2021P_v2 | Exterior LED Area Light w/ New Photocell 20 - 29W | Agricultural | Lighting | Washington | NR | 0 | 11 | 18.0908 | 18.1198 | 51.6989 | 0 | -48.7424 | 159.302 | 0 | 0.00048263 | 0 | 0 | 0 | 0 | 0 | 0.074075 | 11.3674 | 0 | 0.064224 | 0 | 0 | 0 | 0 | 0 | 11.4316 | 78.5144 | 10.3398 | 0 | -48.7424 | 40.1117 | 0.67722
| Exterior LED Area Light w/ New Photocell 30 - 44WAgriculturalWashingtonNR | Agriculture - Lighting | Lighting | Ag-Area_Lights-2021P_v2 | Exterior LED Area Light w/ New Photocell 30 - 44W | Agricultural | Lighting | Washington | NR | 0 | 11 | 15.094 | 15.123 | 55.3439 | 0 | -48.7065 | 220.8505 | 0 | 0.0006691 | 0 | 0 | 0 | 0 | 0 | 0.1027 | 15.7593 | 0 | 0.089038 | 0 | 0 | 0 | 0 | 0 | 15.8483 | 84.05 | 11.0688 | 0 | -48.7065 | 46.4123 | 0.67868
| Exterior LED Area Light w/ New Photocell 45 - 59WAgriculturalWashingtonNR | Agriculture - Lighting | Lighting | Ag-Area_Lights-2021P_v2 | Exterior LED Area Light w/ New Photocell 45 - 59W | Agricultural | Lighting | Washington | NR | 0 | 11 | 12.0501 | 12.0792 | 59.6238 | 0 | -48.7929 | 319.8108 | 0 | 0.00096892 | 0 | 0 | 0 | 0 | 0 | 0.14871 | 22.8208 | 0 | 0.12894 | 0 | 0 | 0 | 0 | 0 | 22.9498 | 90.5498 | 11.9248 | 0 | -48.7929 | 53.6816 | 0.7001
| Exterior LED Area Light w/ New Photocell 60 - 75WAgriculturalWashingtonNR | Agriculture - Lighting | Lighting | Ag-Area_Lights-2021P_v2 | Exterior LED Area Light w/ New Photocell 60 - 75W | Agricultural | Lighting | Washington | NR | 0 | 11 | 10.889 | 10.918 | 64.5649 | 0 | -47.9663 | 415.2449 | 0 | 0.0012581 | 0 | 0 | 0 | 0 | 0 | 0.19309 | 29.6307 | 0 | 0.16741 | 0 | 0 | 0 | 0 | 0 | 29.7981 | 98.0539 | 12.913 | 0 | -47.9663 | 63.0005 | 0.70079
| Exterior LED Area Light w/ New Photocell 20 - 29WAgriculturalOregonNR | Agriculture - Lighting | Lighting | Ag-Area_Lights-2021P_v2 | Exterior LED Area Light w/ New Photocell 20 - 29W | Agricultural | Lighting | Oregon | NR | 0 | 11 | 18.0908 | 18.1198 | 51.6989 | 0 | -48.7424 | 159.302 | 0 | 0.00048263 | 0 | 0 | 0 | 0 | 0 | 0.074075 | 11.3674 | 0 | 0.064224 | 0 | 0 | 0 | 0 | 0 | 11.4316 | 78.5144 | 10.3398 | 0 | -48.7424 | 40.1117 | 0.67722
| Exterior LED Area Light w/ New Photocell 30 - 44WAgriculturalOregonNR | Agriculture - Lighting | Lighting | Ag-Area_Lights-2021P_v2 | Exterior LED Area Light w/ New Photocell 30 - 44W | Agricultural | Lighting | Oregon | NR | 0 | 11 | 15.094 | 15.123 | 55.3439 | 0 | -48.7065 | 220.8505 | 0 | 0.0006691 | 0 | 0 | 0 | 0 | 0 | 0.1027 | 15.7593 | 0 | 0.089038 | 0 | 0 | 0 | 0 | 0 | 15.8483 | 84.05 | 11.0688 | 0 | -48.7065 | 46.4123 | 0.67868
| Exterior LED Area Light w/ New Photocell 45 - 59WAgriculturalOregonNR | Agriculture - Lighting | Lighting | Ag-Area_Lights-2021P_v2 | Exterior LED Area Light w/ New Photocell 45 - 59W | Agricultural | Lighting | Oregon | NR | 0 | 11 | 12.0501 | 12.0792 | 59.6238 | 0 | -48.7929 | 319.8108 | 0 | 0.00096892 | 0 | 0 | 0 | 0 | 0 | 0.14871 | 22.8208 | 0 | 0.12894 | 0 | 0 | 0 | 0 | 0 | 22.9498 | 90.5498 | 11.9248 | 0 | -48.7929 | 53.6816 | 0.7001
| Exterior LED Area Light w/ New Photocell 60 - 75WAgriculturalOregonNR | Agriculture - Lighting | Lighting | Ag-Area_Lights-2021P_v2 | Exterior LED Area Light w/ New Photocell 60 - 75W | Agricultural | Lighting | Oregon | NR | 0 | 11 | 10.889 | 10.918 | 64.5649 | 0 | -47.9663 | 415.2449 | 0 | 0.0012581 | 0 | 0 | 0 | 0 | 0 | 0.19309 | 29.6307 | 0 | 0.16741 | 0 | 0 | 0 | 0 | 0 | 29.7981 | 98.0539 | 12.913 | 0 | -47.9663 | 63.0005 | 0.70079
| Stationary Engine Circulating Block Heater for Backup Generator (< 800 kW) - IdahoAgriculturalIdahoRetro | Agriculture - Block Heater | Block Heater | Ag-CircBlockHtr-2021P_v3 | Stationary Engine Circulating Block Heater for Backup Generator (< 800 kW) - Idaho | Agricultural | Process Loads | Idaho | Retro | 0 | 15 | 15.7966 | 20.018 | 1001.8702 | 0 | 0 | 5024.564 | 0 | 2.2139 | 0 | 0 | 0 | 0 | 0 | 2.3364 | 366.3022 | 0 | 294.747 | 0 | 0 | 0 | 0 | 0 | 661.0492 | 1197.3292 | 200.374 | 0 | 0 | 1397.7033 | 0.47295
| Stationary Engine Circulating Block Heater for Backup Generator (< 800 kW) - MontanaAgriculturalMontanaRetro | Agriculture - Block Heater | Block Heater | Ag-CircBlockHtr-2021P_v3 | Stationary Engine Circulating Block Heater for Backup Generator (< 800 kW) - Montana | Agricultural | Process Loads | Montana | Retro | 0 | 15 | 13.8183 | 17.6856 | 1001.8702 | 0 | 0 | 5687.2089 | 0 | 2.2958 | 0 | 0 | 0 | 0 | 0 | 2.6446 | 422.5534 | 0 | 305.6332 | 0 | 0 | 0 | 0 | 0 | 728.1866 | 1197.3292 | 200.374 | 0 | 0 | 1397.7033 | 0.52099
| Stationary Engine Circulating Block Heater for Backup Generator (< 800 kW) - OregonAgriculturalOregonRetro | Agriculture - Block Heater | Block Heater | Ag-CircBlockHtr-2021P_v3 | Stationary Engine Circulating Block Heater for Backup Generator (< 800 kW) - Oregon | Agricultural | Process Loads | Oregon | Retro | 0 | 15 | 14.7034 | 19.9938 | 1001.8702 | 0 | 0 | 5030.6438 | 0 | 2.7782 | 0 | 0 | 0 | 0 | 0 | 2.3392 | 384.1829 | 0 | 369.8379 | 0 | 0 | 0 | 0 | 0 | 754.0209 | 1197.3292 | 200.374 | 0 | 0 | 1397.7033 | 0.53947
| Stationary Engine Circulating Block Heater for Backup Generator (< 800 kW) - WashingtonAgriculturalWashingtonRetro | Agriculture - Block Heater | Block Heater | Ag-CircBlockHtr-2021P_v3 | Stationary Engine Circulating Block Heater for Backup Generator (< 800 kW) - Washington | Agricultural | Process Loads | Washington | Retro | 0 | 15 | 21.5804 | 26.8708 | 1001.8702 | 0 | 0 | 3743.1574 | 0 | 2.0671 | 0 | 0 | 0 | 0 | 0 | 1.7406 | 285.8595 | 0 | 275.1858 | 0 | 0 | 0 | 0 | 0 | 561.0452 | 1197.3292 | 200.374 | 0 | 0 | 1397.7033 | 0.40141
| VSD - Vacuum Pump - Free Stall - IdahoAgriculturalIdahoRetro | Agriculture - Dairy | Dairy | Ag-Dairy-2021P_v2 | VSD - Vacuum Pump - Free Stall - Idaho | Agricultural | Motors/Drives | Idaho | Retro | 0 | 15 | 9.5514 | 12.8892 | 0.99607 | 0 | 0 | 7.7584 | 0 | 0.0020411 | 0.002692 | 0 | 0 | 0 | 0 | 0.0036076 | 0.53586 | 0 | 0.35985 | 0 | 0 | 0 | 0 | 0 | 0.89571 | 1.1904 | 0.19921 | 0 | 0 | 1.3896 | 0.64458
| VSD - Vacuum Pump - Free Stall - MontanaAgriculturalMontanaRetro | Agriculture - Dairy | Dairy | Ag-Dairy-2021P_v2 | VSD - Vacuum Pump - Free Stall - Montana | Agricultural | Motors/Drives | Montana | Retro | 0 | 15 | 9.5514 | 12.8892 | 0.99607 | 0 | 0 | 7.7584 | 0 | 0.0020411 | 0.002692 | 0 | 0 | 0 | 0 | 0.0036076 | 0.53586 | 0 | 0.35985 | 0 | 0 | 0 | 0 | 0 | 0.89571 | 1.1904 | 0.19921 | 0 | 0 | 1.3896 | 0.64458
| VSD - Vacuum Pump - Free Stall - OregonAgriculturalOregonRetro | Agriculture - Dairy | Dairy | Ag-Dairy-2021P_v2 | VSD - Vacuum Pump - Free Stall - Oregon | Agricultural | Motors/Drives | Oregon | Retro | 0 | 15 | 9.5514 | 12.8892 | 0.99607 | 0 | 0 | 7.7584 | 0 | 0.0020411 | 0.002692 | 0 | 0 | 0 | 0 | 0.0036076 | 0.53586 | 0 | 0.35985 | 0 | 0 | 0 | 0 | 0 | 0.89571 | 1.1904 | 0.19921 | 0 | 0 | 1.3896 | 0.64458
| VSD - Vacuum Pump - Free Stall - WashingtonAgriculturalWashingtonRetro | Agriculture - Dairy | Dairy | Ag-Dairy-2021P_v2 | VSD - Vacuum Pump - Free Stall - Washington | Agricultural | Motors/Drives | Washington | Retro | 0 | 15 | 9.5514 | 12.8892 | 0.99607 | 0 | 0 | 7.7584 | 0 | 0.0020411 | 0.002692 | 0 | 0 | 0 | 0 | 0.0036076 | 0.53586 | 0 | 0.35985 | 0 | 0 | 0 | 0 | 0 | 0.89571 | 1.1904 | 0.19921 | 0 | 0 | 1.3896 | 0.64458
| VSD - Vacuum Pump - Tie Stall - IdahoAgriculturalIdahoRetro | Agriculture - Dairy | Dairy | Ag-Dairy-2021P_v2 | VSD - Vacuum Pump - Tie Stall - Idaho | Agricultural | Motors/Drives | Idaho | Retro | 0 | 15 | 8.4335 | 11.7713 | 0.6377 | 0 | 0 | 5.4388 | 0 | 0.0014309 | 0.0018871 | 0 | 0 | 0 | 0 | 0.002529 | 0.37565 | 0 | 0.25226 | 0 | 0 | 0 | 0 | 0 | 0.62791 | 0.76211 | 0.12754 | 0 | 0 | 0.88965 | 0.70579
| VSD - Vacuum Pump - Tie Stall - MontanaAgriculturalMontanaRetro | Agriculture - Dairy | Dairy | Ag-Dairy-2021P_v2 | VSD - Vacuum Pump - Tie Stall - Montana | Agricultural | Motors/Drives | Montana | Retro | 0 | 15 | 8.4335 | 11.7713 | 0.6377 | 0 | 0 | 5.4388 | 0 | 0.0014309 | 0.0018871 | 0 | 0 | 0 | 0 | 0.002529 | 0.37565 | 0 | 0.25226 | 0 | 0 | 0 | 0 | 0 | 0.62791 | 0.76211 | 0.12754 | 0 | 0 | 0.88965 | 0.70579
| VSD - Vacuum Pump - Tie Stall - OregonAgriculturalOregonRetro | Agriculture - Dairy | Dairy | Ag-Dairy-2021P_v2 | VSD - Vacuum Pump - Tie Stall - Oregon | Agricultural | Motors/Drives | Oregon | Retro | 0 | 15 | 8.4335 | 11.7713 | 0.6377 | 0 | 0 | 5.4388 | 0 | 0.0014309 | 0.0018871 | 0 | 0 | 0 | 0 | 0.002529 | 0.37565 | 0 | 0.25226 | 0 | 0 | 0 | 0 | 0 | 0.62791 | 0.76211 | 0.12754 | 0 | 0 | 0.88965 | 0.70579
| VSD - Vacuum Pump - Tie Stall - WashingtonAgriculturalWashingtonRetro | Agriculture - Dairy | Dairy | Ag-Dairy-2021P_v2 | VSD - Vacuum Pump - Tie Stall - Washington | Agricultural | Motors/Drives | Washington | Retro | 0 | 15 | 8.4335 | 11.7713 | 0.6377 | 0 | 0 | 5.4388 | 0 | 0.0014309 | 0.0018871 | 0 | 0 | 0 | 0 | 0.002529 | 0.37565 | 0 | 0.25226 | 0 | 0 | 0 | 0 | 0 | 0.62791 | 0.76211 | 0.12754 | 0 | 0 | 0.88965 | 0.70579
| Plate Milk Pre-cooler - Free Stall - IdahoAgriculturalIdahoRetro | Agriculture - Dairy | Dairy | Ag-Dairy-2021P_v2 | Plate Milk Pre-cooler - Free Stall - Idaho | Agricultural | Refrigeration | Idaho | Retro | 0 | 15 | 9.5506 | 12.8884 | 0.55105 | 0 | 0 | 4.2924 | 0 | 0.0011293 | 0.0014894 | 0 | 0 | 0 | 0 | 0.001996 | 0.29647 | 0 | 0.19909 | 0 | 0 | 0 | 0 | 0 | 0.49556 | 0.65856 | 0.11021 | 0 | 0 | 0.76877 | 0.64462
| Plate Milk Pre-cooler - Free Stall - MontanaAgriculturalMontanaRetro | Agriculture - Dairy | Dairy | Ag-Dairy-2021P_v2 | Plate Milk Pre-cooler - Free Stall - Montana | Agricultural | Refrigeration | Montana | Retro | 0 | 15 | 9.5506 | 12.8884 | 0.55105 | 0 | 0 | 4.2924 | 0 | 0.0011293 | 0.0014894 | 0 | 0 | 0 | 0 | 0.001996 | 0.29647 | 0 | 0.19909 | 0 | 0 | 0 | 0 | 0 | 0.49556 | 0.65856 | 0.11021 | 0 | 0 | 0.76877 | 0.64462
| Plate Milk Pre-cooler - Free Stall - OregonAgriculturalOregonRetro | Agriculture - Dairy | Dairy | Ag-Dairy-2021P_v2 | Plate Milk Pre-cooler - Free Stall - Oregon | Agricultural | Refrigeration | Oregon | Retro | 0 | 15 | 9.5506 | 12.8884 | 0.55105 | 0 | 0 | 4.2924 | 0 | 0.0011293 | 0.0014894 | 0 | 0 | 0 | 0 | 0.001996 | 0.29647 | 0 | 0.19909 | 0 | 0 | 0 | 0 | 0 | 0.49556 | 0.65856 | 0.11021 | 0 | 0 | 0.76877 | 0.64462
| Plate Milk Pre-cooler - Free Stall - WashingtonAgriculturalWashingtonRetro | Agriculture - Dairy | Dairy | Ag-Dairy-2021P_v2 | Plate Milk Pre-cooler - Free Stall - Washington | Agricultural | Refrigeration | Washington | Retro | 0 | 15 | 9.5506 | 12.8884 | 0.55105 | 0 | 0 | 4.2924 | 0 | 0.0011293 | 0.0014894 | 0 | 0 | 0 | 0 | 0.001996 | 0.29647 | 0 | 0.19909 | 0 | 0 | 0 | 0 | 0 | 0.49556 | 0.65856 | 0.11021 | 0 | 0 | 0.76877 | 0.64462
| Plate Milk Pre-Cooler - Tie Stall - IdahoAgriculturalIdahoRetro | Agriculture - Dairy | Dairy | Ag-Dairy-2021P_v2 | Plate Milk Pre-Cooler - Tie Stall - Idaho | Agricultural | Refrigeration | Idaho | Retro | 0 | 15 | 7.5718 | 10.9096 | 0.48359 | 0 | 0 | 4.4502 | 0 | 0.0011708 | 0.0015441 | 0 | 0 | 0 | 0 | 0.0020693 | 0.30737 | 0 | 0.20641 | 0 | 0 | 0 | 0 | 0 | 0.51378 | 0.57794 | 0.096718 | 0 | 0 | 0.67465 | 0.76154
| Plate Milk Pre-Cooler - Tie Stall - MontanaAgriculturalMontanaRetro | Agriculture - Dairy | Dairy | Ag-Dairy-2021P_v2 | Plate Milk Pre-Cooler - Tie Stall - Montana | Agricultural | Refrigeration | Montana | Retro | 0 | 15 | 7.5718 | 10.9096 | 0.48359 | 0 | 0 | 4.4502 | 0 | 0.0011708 | 0.0015441 | 0 | 0 | 0 | 0 | 0.0020693 | 0.30737 | 0 | 0.20641 | 0 | 0 | 0 | 0 | 0 | 0.51378 | 0.57794 | 0.096718 | 0 | 0 | 0.67465 | 0.76154
| Plate Milk Pre-Cooler - Tie Stall - OregonAgriculturalOregonRetro | Agriculture - Dairy | Dairy | Ag-Dairy-2021P_v2 | Plate Milk Pre-Cooler - Tie Stall - Oregon | Agricultural | Refrigeration | Oregon | Retro | 0 | 15 | 7.5718 | 10.9096 | 0.48359 | 0 | 0 | 4.4502 | 0 | 0.0011708 | 0.0015441 | 0 | 0 | 0 | 0 | 0.0020693 | 0.30737 | 0 | 0.20641 | 0 | 0 | 0 | 0 | 0 | 0.51378 | 0.57794 | 0.096718 | 0 | 0 | 0.67465 | 0.76154
| Plate Milk Pre-Cooler - Tie Stall - WashingtonAgriculturalWashingtonRetro | Agriculture - Dairy | Dairy | Ag-Dairy-2021P_v2 | Plate Milk Pre-Cooler - Tie Stall - Washington | Agricultural | Refrigeration | Washington | Retro | 0 | 15 | 7.5718 | 10.9096 | 0.48359 | 0 | 0 | 4.4502 | 0 | 0.0011708 | 0.0015441 | 0 | 0 | 0 | 0 | 0.0020693 | 0.30737 | 0 | 0.20641 | 0 | 0 | 0 | 0 | 0 | 0.51378 | 0.57794 | 0.096718 | 0 | 0 | 0.67465 | 0.76154
| Compressor Upgrade - Any - IdahoAgriculturalIdahoRetro | Agriculture - Dairy | Dairy | Ag-Dairy-2021P_v2 | Compressor Upgrade - Any - Idaho | Agricultural | Refrigeration | Idaho | Retro | 0 | 15 | 23.6603 | 26.998 | 0.42939 | 0 | 0 | 1.5967 | 0 | 0.00042007 | 0.00055402 | 0 | 0 | 0 | 0 | 0.00074247 | 0.11028 | 0 | 0.074059 | 0 | 0 | 0 | 0 | 0 | 0.18434 | 0.51316 | 0.085877 | 0 | 0 | 0.59904 | 0.30773
| Compressor Upgrade - Any - MontanaAgriculturalMontanaRetro | Agriculture - Dairy | Dairy | Ag-Dairy-2021P_v2 | Compressor Upgrade - Any - Montana | Agricultural | Refrigeration | Montana | Retro | 0 | 15 | 23.6603 | 26.998 | 0.42939 | 0 | 0 | 1.5967 | 0 | 0.00042007 | 0.00055402 | 0 | 0 | 0 | 0 | 0.00074247 | 0.11028 | 0 | 0.074059 | 0 | 0 | 0 | 0 | 0 | 0.18434 | 0.51316 | 0.085877 | 0 | 0 | 0.59904 | 0.30773
| Compressor Upgrade - Any - OregonAgriculturalOregonRetro | Agriculture - Dairy | Dairy | Ag-Dairy-2021P_v2 | Compressor Upgrade - Any - Oregon | Agricultural | Refrigeration | Oregon | Retro | 0 | 15 | 23.6603 | 26.998 | 0.42939 | 0 | 0 | 1.5967 | 0 | 0.00042007 | 0.00055402 | 0 | 0 | 0 | 0 | 0.00074247 | 0.11028 | 0 | 0.074059 | 0 | 0 | 0 | 0 | 0 | 0.18434 | 0.51316 | 0.085877 | 0 | 0 | 0.59904 | 0.30773
| Compressor Upgrade - Any - WashingtonAgriculturalWashingtonRetro | Agriculture - Dairy | Dairy | Ag-Dairy-2021P_v2 | Compressor Upgrade - Any - Washington | Agricultural | Refrigeration | Washington | Retro | 0 | 15 | 23.6603 | 26.998 | 0.42939 | 0 | 0 | 1.5967 | 0 | 0.00042007 | 0.00055402 | 0 | 0 | 0 | 0 | 0.00074247 | 0.11028 | 0 | 0.074059 | 0 | 0 | 0 | 0 | 0 | 0.18434 | 0.51316 | 0.085877 | 0 | 0 | 0.59904 | 0.30773
| VSD - Milk Transfer Pump - Any - IdahoAgriculturalIdahoRetro | Agriculture - Dairy | Dairy | Ag-Dairy-2021P_v2 | VSD - Milk Transfer Pump - Any - Idaho | Agricultural | Motors/Drives | Idaho | Retro | 0 | 15 | 94.3328 | 97.6706 | 0.95467 | 0 | 0 | 0.98129 | 0 | 0.00025816 | 0.00034049 | 0 | 0 | 0 | 0 | 0.0004563 | 0.067776 | 0 | 0.045515 | 0 | 0 | 0 | 0 | 0 | 0.11329 | 1.1409 | 0.19093 | 0 | 0 | 1.3319 | 0.085062
| VSD - Milk Transfer Pump - Any - MontanaAgriculturalMontanaRetro | Agriculture - Dairy | Dairy | Ag-Dairy-2021P_v2 | VSD - Milk Transfer Pump - Any - Montana | Agricultural | Motors/Drives | Montana | Retro | 0 | 15 | 94.3328 | 97.6706 | 0.95467 | 0 | 0 | 0.98129 | 0 | 0.00025816 | 0.00034049 | 0 | 0 | 0 | 0 | 0.0004563 | 0.067776 | 0 | 0.045515 | 0 | 0 | 0 | 0 | 0 | 0.11329 | 1.1409 | 0.19093 | 0 | 0 | 1.3319 | 0.085062
| VSD - Milk Transfer Pump - Any - OregonAgriculturalOregonRetro | Agriculture - Dairy | Dairy | Ag-Dairy-2021P_v2 | VSD - Milk Transfer Pump - Any - Oregon | Agricultural | Motors/Drives | Oregon | Retro | 0 | 15 | 94.3328 | 97.6706 | 0.95467 | 0 | 0 | 0.98129 | 0 | 0.00025816 | 0.00034049 | 0 | 0 | 0 | 0 | 0.0004563 | 0.067776 | 0 | 0.045515 | 0 | 0 | 0 | 0 | 0 | 0.11329 | 1.1409 | 0.19093 | 0 | 0 | 1.3319 | 0.085062
| VSD - Milk Transfer Pump - Any - WashingtonAgriculturalWashingtonRetro | Agriculture - Dairy | Dairy | Ag-Dairy-2021P_v2 | VSD - Milk Transfer Pump - Any - Washington | Agricultural | Motors/Drives | Washington | Retro | 0 | 15 | 94.3328 | 97.6706 | 0.95467 | 0 | 0 | 0.98129 | 0 | 0.00025816 | 0.00034049 | 0 | 0 | 0 | 0 | 0.0004563 | 0.067776 | 0 | 0.045515 | 0 | 0 | 0 | 0 | 0 | 0.11329 | 1.1409 | 0.19093 | 0 | 0 | 1.3319 | 0.085062
| Heat Recovery Refrigeration - Any - IdahoAgriculturalIdahoRetro | Agriculture - Dairy | Dairy | Ag-Dairy-2021P_v2 | Heat Recovery Refrigeration - Any - Idaho | Agricultural | Refrigeration | Idaho | Retro | 0 | 15 | 20.9356 | 24.2733 | 1.1345 | 0 | 0 | 4.6923 | 0 | 0.0012345 | 0.0016281 | 0 | 0 | 0 | 0 | 0.0021819 | 0.32409 | 0 | 0.21764 | 0 | 0 | 0 | 0 | 0 | 0.54173 | 1.3558 | 0.2269 | 0 | 0 | 1.5827 | 0.34227
| Heat Recovery Refrigeration - Any - MontanaAgriculturalMontanaRetro | Agriculture - Dairy | Dairy | Ag-Dairy-2021P_v2 | Heat Recovery Refrigeration - Any - Montana | Agricultural | Refrigeration | Montana | Retro | 0 | 15 | 20.9356 | 24.2733 | 1.1345 | 0 | 0 | 4.6923 | 0 | 0.0012345 | 0.0016281 | 0 | 0 | 0 | 0 | 0.0021819 | 0.32409 | 0 | 0.21764 | 0 | 0 | 0 | 0 | 0 | 0.54173 | 1.3558 | 0.2269 | 0 | 0 | 1.5827 | 0.34227
| Heat Recovery Refrigeration - Any - OregonAgriculturalOregonRetro | Agriculture - Dairy | Dairy | Ag-Dairy-2021P_v2 | Heat Recovery Refrigeration - Any - Oregon | Agricultural | Refrigeration | Oregon | Retro | 0 | 15 | 20.9356 | 24.2733 | 1.1345 | 0 | 0 | 4.6923 | 0 | 0.0012345 | 0.0016281 | 0 | 0 | 0 | 0 | 0.0021819 | 0.32409 | 0 | 0.21764 | 0 | 0 | 0 | 0 | 0 | 0.54173 | 1.3558 | 0.2269 | 0 | 0 | 1.5827 | 0.34227
| Heat Recovery Refrigeration - Any - WashingtonAgriculturalWashingtonRetro | Agriculture - Dairy | Dairy | Ag-Dairy-2021P_v2 | Heat Recovery Refrigeration - Any - Washington | Agricultural | Refrigeration | Washington | Retro | 0 | 15 | 20.9356 | 24.2733 | 1.1345 | 0 | 0 | 4.6923 | 0 | 0.0012345 | 0.0016281 | 0 | 0 | 0 | 0 | 0.0021819 | 0.32409 | 0 | 0.21764 | 0 | 0 | 0 | 0 | 0 | 0.54173 | 1.3558 | 0.2269 | 0 | 0 | 1.5827 | 0.34227
| Efficient High Speed Fans - Any - IdahoAgriculturalIdahoNR | Agriculture - Dairy | Dairy | Ag-Dairy-2021P_v2 | Efficient High Speed Fans - Any - Idaho | Agricultural | HVAC | Idaho | NR | 0 | 10 | 101.1797 | 108.8426 | 165.836 | 0 | 0 | 201.8298 | 0 | 0.027582 | 0.16078 | 0 | 0 | 0 | 0 | 0.093851 | 14.2324 | 0 | 21.4919 | 0 | 0 | 0 | 0 | 0 | 35.7243 | 272.1002 | 33.1672 | 0 | 0 | 305.2674 | 0.11703
| Efficient High Speed Fans - Any - MontanaAgriculturalMontanaNR | Agriculture - Dairy | Dairy | Ag-Dairy-2021P_v2 | Efficient High Speed Fans - Any - Montana | Agricultural | HVAC | Montana | NR | 0 | 10 | 135.3542 | 143.0171 | 165.836 | 0 | 0 | 153.6018 | 0 | 0.020991 | 0.12236 | 0 | 0 | 0 | 0 | 0.071425 | 10.8315 | 0 | 16.3563 | 0 | 0 | 0 | 0 | 0 | 27.1878 | 272.1002 | 33.1672 | 0 | 0 | 305.2674 | 0.089062
| Efficient High Speed Fans - Any - OregonAgriculturalOregonNR | Agriculture - Dairy | Dairy | Ag-Dairy-2021P_v2 | Efficient High Speed Fans - Any - Oregon | Agricultural | HVAC | Oregon | NR | 0 | 10 | 126.4553 | 134.1183 | 165.836 | 0 | 0 | 163.7933 | 0 | 0.022384 | 0.13048 | 0 | 0 | 0 | 0 | 0.076164 | 11.5502 | 0 | 17.4416 | 0 | 0 | 0 | 0 | 0 | 28.9918 | 272.1002 | 33.1672 | 0 | 0 | 305.2674 | 0.094972
| Efficient High Speed Fans - Any - WashingtonAgriculturalWashingtonNR | Agriculture - Dairy | Dairy | Ag-Dairy-2021P_v2 | Efficient High Speed Fans - Any - Washington | Agricultural | HVAC | Washington | NR | 0 | 10 | 118.8903 | 126.5532 | 165.836 | 0 | 0 | 173.5845 | 0 | 0.023722 | 0.13828 | 0 | 0 | 0 | 0 | 0.080717 | 12.2406 | 0 | 18.4842 | 0 | 0 | 0 | 0 | 0 | 30.7248 | 272.1002 | 33.1672 | 0 | 0 | 305.2674 | 0.10065
| Efficient High Speed Fans - Any - IdahoAgriculturalIdahoNR | Agriculture - Dairy | Dairy | Ag-Dairy-2021P_v2 | Efficient High Speed Fans - Any - Idaho | Agricultural | HVAC | Idaho | NR | 0 | 10 | 101.1797 | 108.8426 | 165.836 | 0 | 0 | 201.8298 | 0 | 0.027582 | 0.16078 | 0 | 0 | 0 | 0 | 0.093851 | 14.2324 | 0 | 21.4919 | 0 | 0 | 0 | 0 | 0 | 35.7243 | 272.1002 | 33.1672 | 0 | 0 | 305.2674 | 0.11703
| Efficient High Speed Fans - Any - MontanaAgriculturalMontanaNR | Agriculture - Dairy | Dairy | Ag-Dairy-2021P_v2 | Efficient High Speed Fans - Any - Montana | Agricultural | HVAC | Montana | NR | 0 | 10 | 135.3542 | 143.0171 | 165.836 | 0 | 0 | 153.6018 | 0 | 0.020991 | 0.12236 | 0 | 0 | 0 | 0 | 0.071425 | 10.8315 | 0 | 16.3563 | 0 | 0 | 0 | 0 | 0 | 27.1878 | 272.1002 | 33.1672 | 0 | 0 | 305.2674 | 0.089062
| Efficient High Speed Fans - Any - OregonAgriculturalOregonNR | Agriculture - Dairy | Dairy | Ag-Dairy-2021P_v2 | Efficient High Speed Fans - Any - Oregon | Agricultural | HVAC | Oregon | NR | 0 | 10 | 126.4553 | 134.1183 | 165.836 | 0 | 0 | 163.7933 | 0 | 0.022384 | 0.13048 | 0 | 0 | 0 | 0 | 0.076164 | 11.5502 | 0 | 17.4416 | 0 | 0 | 0 | 0 | 0 | 28.9918 | 272.1002 | 33.1672 | 0 | 0 | 305.2674 | 0.094972
| Efficient High Speed Fans - Any - WashingtonAgriculturalWashingtonNR | Agriculture - Dairy | Dairy | Ag-Dairy-2021P_v2 | Efficient High Speed Fans - Any - Washington | Agricultural | HVAC | Washington | NR | 0 | 10 | 118.8903 | 126.5532 | 165.836 | 0 | 0 | 173.5845 | 0 | 0.023722 | 0.13828 | 0 | 0 | 0 | 0 | 0.080717 | 12.2406 | 0 | 18.4842 | 0 | 0 | 0 | 0 | 0 | 30.7248 | 272.1002 | 33.1672 | 0 | 0 | 305.2674 | 0.10065
| High Volume Low Speed Fans - Any - IdahoAgriculturalIdahoNR | Agriculture - Dairy | Dairy | Ag-Dairy-2021P_v2 | High Volume Low Speed Fans - Any - Idaho | Agricultural | HVAC | Idaho | NR | 0 | 15 | 63.7984 | 65.4246 | 2521.7019 | 7.7163 | 0 | 3987.4868 | 0 | 0.53172 | 0.67411 | 0 | 0 | 0 | 0 | 1.8542 | 274.4732 | 0 | 90.1112 | 0 | 0 | 0 | 0 | 0 | 364.5844 | 3013.6711 | 504.3404 | 107.2276 | 0 | 3625.2392 | 0.10057
| High Volume Low Speed Fans - Any - MontanaAgriculturalMontanaNR | Agriculture - Dairy | Dairy | Ag-Dairy-2021P_v2 | High Volume Low Speed Fans - Any - Montana | Agricultural | HVAC | Montana | NR | 0 | 15 | 84.3405 | 85.9667 | 2521.7019 | 7.7163 | 0 | 3034.6608 | 0 | 0.40466 | 0.51303 | 0 | 0 | 0 | 0 | 1.4111 | 208.8867 | 0 | 68.5787 | 0 | 0 | 0 | 0 | 0 | 277.4655 | 3013.6711 | 504.3404 | 107.2276 | 0 | 3625.2392 | 0.076537
| High Volume Low Speed Fans - Any - OregonAgriculturalOregonNR | Agriculture - Dairy | Dairy | Ag-Dairy-2021P_v2 | High Volume Low Speed Fans - Any - Oregon | Agricultural | HVAC | Oregon | NR | 0 | 15 | 78.9914 | 80.6177 | 2521.7019 | 7.7163 | 0 | 3236.0127 | 0 | 0.43151 | 0.54707 | 0 | 0 | 0 | 0 | 1.5047 | 222.7465 | 0 | 73.129 | 0 | 0 | 0 | 0 | 0 | 295.8755 | 3013.6711 | 504.3404 | 107.2276 | 0 | 3625.2392 | 0.081615
| High Volume Low Speed Fans - Any - WashingtonAgriculturalWashingtonNR | Agriculture - Dairy | Dairy | Ag-Dairy-2021P_v2 | High Volume Low Speed Fans - Any - Washington | Agricultural | HVAC | Washington | NR | 0 | 15 | 74.4441 | 76.0704 | 2521.7019 | 7.7163 | 0 | 3429.4544 | 0 | 0.4573 | 0.57977 | 0 | 0 | 0 | 0 | 1.5947 | 236.0618 | 0 | 77.5005 | 0 | 0 | 0 | 0 | 0 | 313.5623 | 3013.6711 | 504.3404 | 107.2276 | 0 | 3625.2392 | 0.086494
| High Volume Low Speed Fans - Any - IdahoAgriculturalIdahoNR | Agriculture - Dairy | Dairy | Ag-Dairy-2021P_v2 | High Volume Low Speed Fans - Any - Idaho | Agricultural | HVAC | Idaho | NR | 0 | 15 | 63.7984 | 65.4246 | 2521.7019 | 7.7163 | 0 | 3987.4868 | 0 | 0.53172 | 0.67411 | 0 | 0 | 0 | 0 | 1.8542 | 274.4732 | 0 | 90.1112 | 0 | 0 | 0 | 0 | 0 | 364.5844 | 3013.6711 | 504.3404 | 107.2276 | 0 | 3625.2392 | 0.10057
| High Volume Low Speed Fans - Any - MontanaAgriculturalMontanaNR | Agriculture - Dairy | Dairy | Ag-Dairy-2021P_v2 | High Volume Low Speed Fans - Any - Montana | Agricultural | HVAC | Montana | NR | 0 | 15 | 84.3405 | 85.9667 | 2521.7019 | 7.7163 | 0 | 3034.6608 | 0 | 0.40466 | 0.51303 | 0 | 0 | 0 | 0 | 1.4111 | 208.8867 | 0 | 68.5787 | 0 | 0 | 0 | 0 | 0 | 277.4655 | 3013.6711 | 504.3404 | 107.2276 | 0 | 3625.2392 | 0.076537
| High Volume Low Speed Fans - Any - OregonAgriculturalOregonNR | Agriculture - Dairy | Dairy | Ag-Dairy-2021P_v2 | High Volume Low Speed Fans - Any - Oregon | Agricultural | HVAC | Oregon | NR | 0 | 15 | 78.9914 | 80.6177 | 2521.7019 | 7.7163 | 0 | 3236.0127 | 0 | 0.43151 | 0.54707 | 0 | 0 | 0 | 0 | 1.5047 | 222.7465 | 0 | 73.129 | 0 | 0 | 0 | 0 | 0 | 295.8755 | 3013.6711 | 504.3404 | 107.2276 | 0 | 3625.2392 | 0.081615
| High Volume Low Speed Fans - Any - WashingtonAgriculturalWashingtonNR | Agriculture - Dairy | Dairy | Ag-Dairy-2021P_v2 | High Volume Low Speed Fans - Any - Washington | Agricultural | HVAC | Washington | NR | 0 | 15 | 74.4441 | 76.0704 | 2521.7019 | 7.7163 | 0 | 3429.4544 | 0 | 0.4573 | 0.57977 | 0 | 0 | 0 | 0 | 1.5947 | 236.0618 | 0 | 77.5005 | 0 | 0 | 0 | 0 | 0 | 313.5623 | 3013.6711 | 504.3404 | 107.2276 | 0 | 3625.2392 | 0.086494
| Energy Efficient Lighting - Free Stall - IdahoAgriculturalIdahoNR | Agriculture - Dairy | Dairy | Ag-Dairy-2021P_v2 | Energy Efficient Lighting - Free Stall - Idaho | Agricultural | Lighting | Idaho | NR | 0 | 8 | 23.6379 | 25.1908 | 0.30887 | 0 | 0 | 1.9215 | 0 | 0.00023283 | 0.0003102 | 0 | 0 | 0 | 0 | 0.00089348 | 0.13232 | 0 | 0.041466 | 0 | 0 | 0 | 0 | 0 | 0.17378 | 0.61085 | 0.061774 | 0 | 0 | 0.67262 | 0.25837
| Energy Efficient Lighting - Free Stall - MontanaAgriculturalMontanaNR | Agriculture - Dairy | Dairy | Ag-Dairy-2021P_v2 | Energy Efficient Lighting - Free Stall - Montana | Agricultural | Lighting | Montana | NR | 0 | 8 | 23.6379 | 25.1908 | 0.30887 | 0 | 0 | 1.9215 | 0 | 0.00023283 | 0.0003102 | 0 | 0 | 0 | 0 | 0.00089348 | 0.13232 | 0 | 0.041466 | 0 | 0 | 0 | 0 | 0 | 0.17378 | 0.61085 | 0.061774 | 0 | 0 | 0.67262 | 0.25837
| Energy Efficient Lighting - Free Stall - OregonAgriculturalOregonNR | Agriculture - Dairy | Dairy | Ag-Dairy-2021P_v2 | Energy Efficient Lighting - Free Stall - Oregon | Agricultural | Lighting | Oregon | NR | 0 | 8 | 23.6379 | 25.1908 | 0.30887 | 0 | 0 | 1.9215 | 0 | 0.00023283 | 0.0003102 | 0 | 0 | 0 | 0 | 0.00089348 | 0.13232 | 0 | 0.041466 | 0 | 0 | 0 | 0 | 0 | 0.17378 | 0.61085 | 0.061774 | 0 | 0 | 0.67262 | 0.25837
| Energy Efficient Lighting - Free Stall - WashingtonAgriculturalWashingtonNR | Agriculture - Dairy | Dairy | Ag-Dairy-2021P_v2 | Energy Efficient Lighting - Free Stall - Washington | Agricultural | Lighting | Washington | NR | 0 | 8 | 23.6379 | 25.1908 | 0.30887 | 0 | 0 | 1.9215 | 0 | 0.00023283 | 0.0003102 | 0 | 0 | 0 | 0 | 0.00089348 | 0.13232 | 0 | 0.041466 | 0 | 0 | 0 | 0 | 0 | 0.17378 | 0.61085 | 0.061774 | 0 | 0 | 0.67262 | 0.25837
| Energy Efficient Lighting - Tie Stall - IdahoAgriculturalIdahoNR | Agriculture - Dairy | Dairy | Ag-Dairy-2021P_v2 | Energy Efficient Lighting - Tie Stall - Idaho | Agricultural | Lighting | Idaho | NR | 0 | 8 | 22.4287 | 23.9817 | 0.6041 | 0 | 0 | 3.9475 | 0 | 0.00047832 | 0.00063729 | 0 | 0 | 0 | 0 | 0.0018356 | 0.27184 | 0 | 0.085189 | 0 | 0 | 0 | 0 | 0 | 0.35703 | 1.1947 | 0.12082 | 0 | 0 | 1.3155 | 0.27139
| Energy Efficient Lighting - Tie Stall - MontanaAgriculturalMontanaNR | Agriculture - Dairy | Dairy | Ag-Dairy-2021P_v2 | Energy Efficient Lighting - Tie Stall - Montana | Agricultural | Lighting | Montana | NR | 0 | 8 | 22.4287 | 23.9817 | 0.6041 | 0 | 0 | 3.9475 | 0 | 0.00047832 | 0.00063729 | 0 | 0 | 0 | 0 | 0.0018356 | 0.27184 | 0 | 0.085189 | 0 | 0 | 0 | 0 | 0 | 0.35703 | 1.1947 | 0.12082 | 0 | 0 | 1.3155 | 0.27139
| Energy Efficient Lighting - Tie Stall - OregonAgriculturalOregonNR | Agriculture - Dairy | Dairy | Ag-Dairy-2021P_v2 | Energy Efficient Lighting - Tie Stall - Oregon | Agricultural | Lighting | Oregon | NR | 0 | 8 | 22.4287 | 23.9817 | 0.6041 | 0 | 0 | 3.9475 | 0 | 0.00047832 | 0.00063729 | 0 | 0 | 0 | 0 | 0.0018356 | 0.27184 | 0 | 0.085189 | 0 | 0 | 0 | 0 | 0 | 0.35703 | 1.1947 | 0.12082 | 0 | 0 | 1.3155 | 0.27139
| Energy Efficient Lighting - Tie Stall - WashingtonAgriculturalWashingtonNR | Agriculture - Dairy | Dairy | Ag-Dairy-2021P_v2 | Energy Efficient Lighting - Tie Stall - Washington | Agricultural | Lighting | Washington | NR | 0 | 8 | 22.4287 | 23.9817 | 0.6041 | 0 | 0 | 3.9475 | 0 | 0.00047832 | 0.00063729 | 0 | 0 | 0 | 0 | 0.0018356 | 0.27184 | 0 | 0.085189 | 0 | 0 | 0 | 0 | 0 | 0.35703 | 1.1947 | 0.12082 | 0 | 0 | 1.3155 | 0.27139
| Wheel and Hand_Rebuilt or new impact sprinkler - IdahoAgriculturalIdahoRetro | Agriculture - Irrigation Hardware | Irrigation Hardware | Ag-Irr_Eff-2021P_v3 | Wheel and Hand_Rebuilt or new impact sprinkler - Idaho | Agricultural | Irrigation | Idaho | Retro | 0 | 4 | 564.6963 | 567.6357 | 25.3647 | -3.7674 | 0 | 5.8119 | 0 | 0 | 0.0017759 | 0 | 0 | 0 | 0 | 0.0027025 | 0.3874 | 0 | 0.2374 | 0 | 0 | 0 | 0 | 0 | 0.6248 | 93.1231 | 5.0729 | -52.3521 | 0 | 45.844 | 0.5395
| Wheel and Hand_Gaskets - IdahoAgriculturalIdahoRetro | Agriculture - Irrigation Hardware | Irrigation Hardware | Ag-Irr_Eff-2021P_v3 | Wheel and Hand_Gaskets - Idaho | Agricultural | Irrigation | Idaho | Retro | 0 | 5 | 23.4938 | 26.4332 | 7.0686 | -0.8715 | 0 | 28.4749 | 0 | 0 | 0.0087011 | 0 | 0 | 0 | 0 | 0.013241 | 1.898 | 0 | 1.1631 | 0 | 0 | 0 | 0 | 0 | 3.0611 | 21.1563 | 1.4137 | -12.1105 | 0 | 10.4595 | 0.67221
| Wheel and Hand_Drains - IdahoAgriculturalIdahoRetro | Agriculture - Irrigation Hardware | Irrigation Hardware | Ag-Irr_Eff-2021P_v3 | Wheel and Hand_Drains - Idaho | Agricultural | Irrigation | Idaho | Retro | 0 | 5 | 55.4198 | 58.3592 | 10.1467 | -1.251 | 0 | 18.5137 | 0 | 0 | 0.0056572 | 0 | 0 | 0 | 0 | 0.0086089 | 1.2341 | 0 | 0.75622 | 0 | 0 | 0 | 0 | 0 | 1.9903 | 30.3689 | 2.0293 | -17.3841 | 0 | 15.0141 | 0.59801
| Wheel and Hand_Cut and press repair - IdahoAgriculturalIdahoRetro | Agriculture - Irrigation Hardware | Irrigation Hardware | Ag-Irr_Eff-2021P_v3 | Wheel and Hand_Cut and press repair - Idaho | Agricultural | Irrigation | Idaho | Retro | 0 | 8 | 23.4658 | 26.4052 | 30.4917 | -2.6168 | 0 | 81.8621 | 0 | 0 | 0.025015 | 0 | 0 | 0 | 0 | 0.038066 | 5.4567 | 0 | 3.3438 | 0 | 0 | 0 | 0 | 0 | 8.8004 | 60.303 | 6.0983 | -36.3636 | 0 | 30.0378 | 0.68017
| Wheel and Hand_Hub gasket - IdahoAgriculturalIdahoRetro | Agriculture - Irrigation Hardware | Irrigation Hardware | Ag-Irr_Eff-2021P_v3 | Wheel and Hand_Hub gasket - Idaho | Agricultural | Irrigation | Idaho | Retro | 0 | 10 | 15.4845 | 18.4239 | 29.315 | -2.157 | 0 | 93.6933 | 0 | 0 | 0.02863 | 0 | 0 | 0 | 0 | 0.043567 | 6.2453 | 0 | 3.827 | 0 | 0 | 0 | 0 | 0 | 10.0723 | 48.0994 | 5.863 | -29.9747 | 0 | 23.9876 | 0.74213
| Wheel and Hand_Levelers - IdahoAgriculturalIdahoRetro | Agriculture - Irrigation Hardware | Irrigation Hardware | Ag-Irr_Eff-2021P_v3 | Wheel and Hand_Levelers - Idaho | Agricultural | Irrigation | Idaho | Retro | 0 | 5 | 170.8895 | 173.8289 | 13.0688 | -1.6113 | 0 | 8.0055 | 0 | 0 | 0.0024463 | 0 | 0 | 0 | 0 | 0.0037226 | 0.53362 | 0 | 0.327 | 0 | 0 | 0 | 0 | 0 | 0.86062 | 39.1145 | 2.6138 | -22.3904 | 0 | 19.3379 | 0.5572
| Pivot and Linear_Base boot gasket - IdahoAgriculturalIdahoRetro | Agriculture - Irrigation Hardware | Irrigation Hardware | Ag-Irr_Eff-2021P_v3 | Pivot and Linear_Base boot gasket - Idaho | Agricultural | Irrigation | Idaho | Retro | 0 | 8 | 19.562 | 22.5014 | 2.5333 | 0 | 0 | 17.6434 | 0 | 0 | 0.0053913 | 0 | 0 | 0 | 0 | 0.0082042 | 1.1761 | 0 | 0.72067 | 0 | 0 | 0 | 0 | 0 | 1.8967 | 5.0101 | 0.50667 | 0 | 0 | 5.5168 | 0.34381
| Pivot and Linear_Tower gasket - IdahoAgriculturalIdahoRetro | Agriculture - Irrigation Hardware | Irrigation Hardware | Ag-Irr_Eff-2021P_v3 | Pivot and Linear_Tower gasket - Idaho | Agricultural | Irrigation | Idaho | Retro | 0 | 8 | 712.5591 | 715.4985 | 5.4412 | -0.46696 | 0 | 0.5391 | 0 | 0 | 0.00016473 | 0 | 0 | 0 | 0 | 0.00025068 | 0.035935 | 0 | 0.022021 | 0 | 0 | 0 | 0 | 0 | 0.057956 | 10.7609 | 1.0882 | -6.489 | 0 | 5.3602 | 0.55252
| Wheel and Hand_Nozzle replacement - IdahoAgriculturalIdahoRetro | Agriculture - Irrigation Hardware | Irrigation Hardware | Ag-Irr_Eff-2021P_v3 | Wheel and Hand_Nozzle replacement - Idaho | Agricultural | Irrigation | Idaho | Retro | 0 | 4 | 11.5181 | 14.4575 | 5.0676 | -0.75268 | 0 | 45.5894 | 0 | 0 | 0.013931 | 0 | 0 | 0 | 0 | 0.021199 | 3.0388 | 0 | 1.8622 | 0 | 0 | 0 | 0 | 0 | 4.901 | 18.6049 | 1.0135 | -10.4594 | 0 | 9.1591 | 0.78295
| Pivot and Linear_Sprinkler package replacement, high pressure - IdahoAgriculturalIdahoRetro | Agriculture - Irrigation Hardware | Irrigation Hardware | Ag-Irr_Eff-2021P_v3 | Pivot and Linear_Sprinkler package replacement, high pressure - Idaho | Agricultural | Irrigation | Idaho | Retro | 0 | 4 | 35.9771 | 38.9165 | 8.5094 | -1.2639 | 0 | 28.4395 | 0 | 0 | 0.0086903 | 0 | 0 | 0 | 0 | 0.013224 | 1.8957 | 0 | 1.1617 | 0 | 0 | 0 | 0 | 0 | 3.0573 | 31.2412 | 1.7019 | -17.5632 | 0 | 15.3799 | 0.62595
| Pivot and Linear_Sprinkler package replacement, MESA - IdahoAgriculturalIdahoRetro | Agriculture - Irrigation Hardware | Irrigation Hardware | Ag-Irr_Eff-2021P_v3 | Pivot and Linear_Sprinkler package replacement, MESA - Idaho | Agricultural | Irrigation | Idaho | Retro | 0 | 5 | 101.1442 | 104.0836 | 27.7989 | -3.4273 | 0 | 28.4395 | 0 | 0 | 0.0086903 | 0 | 0 | 0 | 0 | 0.013224 | 1.8957 | 0 | 1.1617 | 0 | 0 | 0 | 0 | 0 | 3.0573 | 83.2013 | 5.5598 | -47.6271 | 0 | 41.134 | 0.57102
| Pivot and Linear_Sprinkler package replacement, LESA/LEPA/MDI - IdahoAgriculturalIdahoRetro | Agriculture - Irrigation Hardware | Irrigation Hardware | Ag-Irr_Eff-2021P_v3 | Pivot and Linear_Sprinkler package replacement, LESA/LEPA/MDI - Idaho | Agricultural | Irrigation | Idaho | Retro | 0 | 5 | 140.8202 | 143.7596 | 38.3956 | -4.7338 | 0 | 28.4395 | 0 | 0 | 0.0086903 | 0 | 0 | 0 | 0 | 0.013224 | 1.8957 | 0 | 1.1617 | 0 | 0 | 0 | 0 | 0 | 3.0573 | 114.9172 | 7.6791 | -65.7823 | 0 | 56.814 | 0.56151
| Pivot and Linear_Upgrade from high pressure to MESA - IdahoAgriculturalIdahoRetro | Agriculture - Irrigation Hardware | Irrigation Hardware | Ag-Irr_Eff-2021P_v3 | Pivot and Linear_Upgrade from high pressure to MESA - Idaho | Agricultural | Irrigation | Idaho | Retro | 0 | 10 | 97.5976 | 100.537 | 29.9941 | 0 | 2.3065 | 41.171 | 0 | 0 | 0.012581 | 0 | 0 | 0 | 0 | 0.019145 | 2.7443 | 0 | 1.6817 | 0 | 0 | 0 | 0 | 0 | 4.426 | 49.214 | 5.9988 | 0 | 2.3065 | 57.5193 | 0.076948
| Pivot and Linear_Upgrade from MESA to LESA/LEPA/MDI - IdahoAgriculturalIdahoRetro | Agriculture - Irrigation Hardware | Irrigation Hardware | Ag-Irr_Eff-2021P_v3 | Pivot and Linear_Upgrade from MESA to LESA/LEPA/MDI - Idaho | Agricultural | Irrigation | Idaho | Retro | 0 | 10 | 70.8713 | 73.8107 | 36.4929 | 0 | 4.613 | 69.9906 | 0 | 0 | 0.021387 | 0 | 0 | 0 | 0 | 0.032546 | 4.6653 | 0 | 2.8589 | 0 | 0 | 0 | 0 | 0 | 7.5242 | 59.8771 | 7.2986 | 0 | 4.613 | 71.7886 | 0.10481
| Wheel and Hand_Rebuilt or new impact sprinkler - WashingtonAgriculturalWashingtonRetro | Agriculture - Irrigation Hardware | Irrigation Hardware | Ag-Irr_Eff-2021P_v3 | Wheel and Hand_Rebuilt or new impact sprinkler - Washington | Agricultural | Irrigation | Washington | Retro | 0 | 4 | 410.7897 | 413.7292 | 25.3647 | -3.7674 | 0 | 7.9739 | 0 | 0 | 0.0024366 | 0 | 0 | 0 | 0 | 0.0037078 | 0.53151 | 0 | 0.3257 | 0 | 0 | 0 | 0 | 0 | 0.85722 | 93.1238 | 5.0729 | -52.3528 | 0 | 45.8439 | 0.54187
| Wheel and Hand_Gaskets - WashingtonAgriculturalWashingtonRetro | Agriculture - Irrigation Hardware | Irrigation Hardware | Ag-Irr_Eff-2021P_v3 | Wheel and Hand_Gaskets - Washington | Agricultural | Irrigation | Washington | Retro | 0 | 5 | 16.3268 | 19.2662 | 7.0686 | -0.8715 | 0 | 39.0675 | 0 | 0 | 0.011938 | 0 | 0 | 0 | 0 | 0.018166 | 2.6041 | 0 | 1.5958 | 0 | 0 | 0 | 0 | 0 | 4.1999 | 21.1564 | 1.4137 | -12.1107 | 0 | 10.4594 | 0.72266
| Wheel and Hand_Drains - WashingtonAgriculturalWashingtonRetro | Agriculture - Irrigation Hardware | Irrigation Hardware | Ag-Irr_Eff-2021P_v3 | Wheel and Hand_Drains - Washington | Agricultural | Irrigation | Washington | Retro | 0 | 5 | 39.5964 | 42.5358 | 10.1467 | -1.251 | 0 | 25.4007 | 0 | 0 | 0.0077617 | 0 | 0 | 0 | 0 | 0.011811 | 1.6931 | 0 | 1.0375 | 0 | 0 | 0 | 0 | 0 | 2.7307 | 30.369 | 2.0293 | -17.3844 | 0 | 15.014 | 0.62086
| Wheel and Hand_Cut and press repair - WashingtonAgriculturalWashingtonRetro | Agriculture - Irrigation Hardware | Irrigation Hardware | Ag-Irr_Eff-2021P_v3 | Wheel and Hand_Cut and press repair - Washington | Agricultural | Irrigation | Washington | Retro | 0 | 8 | 16.3063 | 19.2457 | 30.4917 | -2.6168 | 0 | 112.3144 | 0 | 0 | 0.03432 | 0 | 0 | 0 | 0 | 0.052226 | 7.4865 | 0 | 4.5877 | 0 | 0 | 0 | 0 | 0 | 12.0742 | 60.3033 | 6.0983 | -36.3641 | 0 | 30.0376 | 0.72947
| Wheel and Hand_Hub gasket - WashingtonAgriculturalWashingtonRetro | Agriculture - Irrigation Hardware | Irrigation Hardware | Ag-Irr_Eff-2021P_v3 | Wheel and Hand_Hub gasket - Washington | Agricultural | Irrigation | Washington | Retro | 0 | 10 | 10.489 | 13.4284 | 29.315 | -2.157 | 0 | 128.5467 | 0 | 0 | 0.03928 | 0 | 0 | 0 | 0 | 0.059774 | 8.5685 | 0 | 5.2507 | 0 | 0 | 0 | 0 | 0 | 13.8192 | 48.0995 | 5.863 | -29.9752 | 0 | 23.9874 | 0.81157
| Wheel and Hand_Levelers - WashingtonAgriculturalWashingtonRetro | Agriculture - Irrigation Hardware | Irrigation Hardware | Ag-Irr_Eff-2021P_v3 | Wheel and Hand_Levelers - Washington | Agricultural | Irrigation | Washington | Retro | 0 | 5 | 123.758 | 126.6975 | 13.0688 | -1.6113 | 0 | 10.9836 | 0 | 0 | 0.0033562 | 0 | 0 | 0 | 0 | 0.0051074 | 0.73213 | 0 | 0.44864 | 0 | 0 | 0 | 0 | 0 | 1.1808 | 39.1148 | 2.6138 | -22.3907 | 0 | 19.3378 | 0.56488
| Pivot and Linear_Base boot gasket - WashingtonAgriculturalWashingtonRetro | Agriculture - Irrigation Hardware | Irrigation Hardware | Ag-Irr_Eff-2021P_v3 | Pivot and Linear_Base boot gasket - Washington | Agricultural | Irrigation | Washington | Retro | 0 | 8 | 14.4231 | 17.3625 | 2.5333 | 0 | 0 | 22.8655 | 0 | 0 | 0.006987 | 0 | 0 | 0 | 0 | 0.010632 | 1.5241 | 0 | 0.93398 | 0 | 0 | 0 | 0 | 0 | 2.4581 | 5.0102 | 0.50667 | 0 | 0 | 5.5168 | 0.44557
| Pivot and Linear_Tower gasket - WashingtonAgriculturalWashingtonRetro | Agriculture - Irrigation Hardware | Irrigation Hardware | Ag-Irr_Eff-2021P_v3 | Pivot and Linear_Tower gasket - Washington | Agricultural | Irrigation | Washington | Retro | 0 | 8 | 549.1481 | 552.0875 | 5.4412 | -0.46696 | 0 | 0.69867 | 0 | 0 | 0.00021349 | 0 | 0 | 0 | 0 | 0.00032488 | 0.046571 | 0 | 0.028538 | 0 | 0 | 0 | 0 | 0 | 0.075109 | 10.761 | 1.0882 | -6.4891 | 0 | 5.3601 | 0.55398
| Wheel and Hand_Nozzle replacement - WashingtonAgriculturalWashingtonRetro | Agriculture - Irrigation Hardware | Irrigation Hardware | Ag-Irr_Eff-2021P_v3 | Wheel and Hand_Nozzle replacement - Washington | Agricultural | Irrigation | Washington | Retro | 0 | 4 | 7.5981 | 10.5375 | 5.0676 | -0.75268 | 0 | 62.5485 | 0 | 0 | 0.019113 | 0 | 0 | 0 | 0 | 0.029085 | 4.1693 | 0 | 2.5549 | 0 | 0 | 0 | 0 | 0 | 6.7242 | 18.6051 | 1.0135 | -10.4595 | 0 | 9.1591 | 0.87589
| Pivot and Linear_Sprinkler package replacement, high pressure - WashingtonAgriculturalWashingtonRetro | Agriculture - Irrigation Hardware | Irrigation Hardware | Ag-Irr_Eff-2021P_v3 | Pivot and Linear_Sprinkler package replacement, high pressure - Washington | Agricultural | Irrigation | Washington | Retro | 0 | 4 | 27.0892 | 30.0286 | 8.5094 | -1.2639 | 0 | 36.857 | 0 | 0 | 0.011262 | 0 | 0 | 0 | 0 | 0.017139 | 2.4568 | 0 | 1.5055 | 0 | 0 | 0 | 0 | 0 | 3.9622 | 31.2414 | 1.7019 | -17.5635 | 0 | 15.3798 | 0.65342
| Pivot and Linear_Sprinkler package replacement, MESA - WashingtonAgriculturalWashingtonRetro | Agriculture - Irrigation Hardware | Irrigation Hardware | Ag-Irr_Eff-2021P_v3 | Pivot and Linear_Sprinkler package replacement, MESA - Washington | Agricultural | Irrigation | Washington | Retro | 0 | 5 | 77.373 | 80.3124 | 27.7989 | -3.4273 | 0 | 36.857 | 0 | 0 | 0.011262 | 0 | 0 | 0 | 0 | 0.017139 | 2.4568 | 0 | 1.5055 | 0 | 0 | 0 | 0 | 0 | 3.9622 | 83.2019 | 5.5598 | -47.6278 | 0 | 41.1338 | 0.58122
| Pivot and Linear_Sprinkler package replacement, LESA/LEPA/MDI - WashingtonAgriculturalWashingtonRetro | Agriculture - Irrigation Hardware | Irrigation Hardware | Ag-Irr_Eff-2021P_v3 | Pivot and Linear_Sprinkler package replacement, LESA/LEPA/MDI - Washington | Agricultural | Irrigation | Washington | Retro | 0 | 5 | 107.9876 | 110.927 | 38.3956 | -4.7338 | 0 | 36.857 | 0 | 0 | 0.011262 | 0 | 0 | 0 | 0 | 0.017139 | 2.4568 | 0 | 1.5055 | 0 | 0 | 0 | 0 | 0 | 3.9622 | 114.9179 | 7.6791 | -65.7832 | 0 | 56.8138 | 0.5689
| Pivot and Linear_Upgrade from high pressure to MESA - WashingtonAgriculturalWashingtonRetro | Agriculture - Irrigation Hardware | Irrigation Hardware | Ag-Irr_Eff-2021P_v3 | Pivot and Linear_Upgrade from high pressure to MESA - Washington | Agricultural | Irrigation | Washington | Retro | 0 | 10 | 74.6368 | 77.5762 | 29.9941 | 0 | 2.3065 | 53.3567 | 0 | 0 | 0.016304 | 0 | 0 | 0 | 0 | 0.024811 | 3.5566 | 0 | 2.1794 | 0 | 0 | 0 | 0 | 0 | 5.736 | 49.214 | 5.9988 | 0 | 2.3065 | 57.5193 | 0.099723
| Pivot and Linear_Upgrade from MESA to LESA/LEPA/MDI - WashingtonAgriculturalWashingtonRetro | Agriculture - Irrigation Hardware | Irrigation Hardware | Ag-Irr_Eff-2021P_v3 | Pivot and Linear_Upgrade from MESA to LESA/LEPA/MDI - Washington | Agricultural | Irrigation | Washington | Retro | 0 | 10 | 54.0143 | 56.9537 | 36.4929 | 0 | 4.613 | 90.7064 | 0 | 0 | 0.027717 | 0 | 0 | 0 | 0 | 0.042178 | 6.0462 | 0 | 3.705 | 0 | 0 | 0 | 0 | 0 | 9.7512 | 59.8771 | 7.2986 | 0 | 4.613 | 71.7886 | 0.13583
| Wheel and Hand_Rebuilt or new impact sprinkler - OregonAgriculturalOregonRetro | Agriculture - Irrigation Hardware | Irrigation Hardware | Ag-Irr_Eff-2021P_v3 | Wheel and Hand_Rebuilt or new impact sprinkler - Oregon | Agricultural | Irrigation | Oregon | Retro | 0 | 4 | 410.7897 | 413.7292 | 25.3647 | -3.7674 | 0 | 7.9739 | 0 | 0 | 0.0024366 | 0 | 0 | 0 | 0 | 0.0037078 | 0.53151 | 0 | 0.3257 | 0 | 0 | 0 | 0 | 0 | 0.85722 | 93.1238 | 5.0729 | -52.3528 | 0 | 45.8439 | 0.54187
| Wheel and Hand_Gaskets - OregonAgriculturalOregonRetro | Agriculture - Irrigation Hardware | Irrigation Hardware | Ag-Irr_Eff-2021P_v3 | Wheel and Hand_Gaskets - Oregon | Agricultural | Irrigation | Oregon | Retro | 0 | 5 | 16.3268 | 19.2662 | 7.0686 | -0.8715 | 0 | 39.0675 | 0 | 0 | 0.011938 | 0 | 0 | 0 | 0 | 0.018166 | 2.6041 | 0 | 1.5958 | 0 | 0 | 0 | 0 | 0 | 4.1999 | 21.1564 | 1.4137 | -12.1107 | 0 | 10.4594 | 0.72266
| Wheel and Hand_Drains - OregonAgriculturalOregonRetro | Agriculture - Irrigation Hardware | Irrigation Hardware | Ag-Irr_Eff-2021P_v3 | Wheel and Hand_Drains - Oregon | Agricultural | Irrigation | Oregon | Retro | 0 | 5 | 39.5964 | 42.5358 | 10.1467 | -1.251 | 0 | 25.4007 | 0 | 0 | 0.0077617 | 0 | 0 | 0 | 0 | 0.011811 | 1.6931 | 0 | 1.0375 | 0 | 0 | 0 | 0 | 0 | 2.7307 | 30.369 | 2.0293 | -17.3844 | 0 | 15.014 | 0.62086
| Wheel and Hand_Cut and press repair - OregonAgriculturalOregonRetro | Agriculture - Irrigation Hardware | Irrigation Hardware | Ag-Irr_Eff-2021P_v3 | Wheel and Hand_Cut and press repair - Oregon | Agricultural | Irrigation | Oregon | Retro | 0 | 8 | 16.3063 | 19.2457 | 30.4917 | -2.6168 | 0 | 112.3144 | 0 | 0 | 0.03432 | 0 | 0 | 0 | 0 | 0.052226 | 7.4865 | 0 | 4.5877 | 0 | 0 | 0 | 0 | 0 | 12.0742 | 60.3033 | 6.0983 | -36.3641 | 0 | 30.0376 | 0.72947
| Wheel and Hand_Hub gasket - OregonAgriculturalOregonRetro | Agriculture - Irrigation Hardware | Irrigation Hardware | Ag-Irr_Eff-2021P_v3 | Wheel and Hand_Hub gasket - Oregon | Agricultural | Irrigation | Oregon | Retro | 0 | 10 | 10.489 | 13.4284 | 29.315 | -2.157 | 0 | 128.5467 | 0 | 0 | 0.03928 | 0 | 0 | 0 | 0 | 0.059774 | 8.5685 | 0 | 5.2507 | 0 | 0 | 0 | 0 | 0 | 13.8192 | 48.0995 | 5.863 | -29.9752 | 0 | 23.9874 | 0.81157
| Wheel and Hand_Levelers - OregonAgriculturalOregonRetro | Agriculture - Irrigation Hardware | Irrigation Hardware | Ag-Irr_Eff-2021P_v3 | Wheel and Hand_Levelers - Oregon | Agricultural | Irrigation | Oregon | Retro | 0 | 5 | 123.758 | 126.6975 | 13.0688 | -1.6113 | 0 | 10.9836 | 0 | 0 | 0.0033562 | 0 | 0 | 0 | 0 | 0.0051074 | 0.73213 | 0 | 0.44864 | 0 | 0 | 0 | 0 | 0 | 1.1808 | 39.1148 | 2.6138 | -22.3907 | 0 | 19.3378 | 0.56488
| Pivot and Linear_Base boot gasket - OregonAgriculturalOregonRetro | Agriculture - Irrigation Hardware | Irrigation Hardware | Ag-Irr_Eff-2021P_v3 | Pivot and Linear_Base boot gasket - Oregon | Agricultural | Irrigation | Oregon | Retro | 0 | 8 | 14.4231 | 17.3625 | 2.5333 | 0 | 0 | 22.8655 | 0 | 0 | 0.006987 | 0 | 0 | 0 | 0 | 0.010632 | 1.5241 | 0 | 0.93398 | 0 | 0 | 0 | 0 | 0 | 2.4581 | 5.0102 | 0.50667 | 0 | 0 | 5.5168 | 0.44557
| Pivot and Linear_Tower gasket - OregonAgriculturalOregonRetro | Agriculture - Irrigation Hardware | Irrigation Hardware | Ag-Irr_Eff-2021P_v3 | Pivot and Linear_Tower gasket - Oregon | Agricultural | Irrigation | Oregon | Retro | 0 | 8 | 549.1481 | 552.0875 | 5.4412 | -0.46696 | 0 | 0.69867 | 0 | 0 | 0.00021349 | 0 | 0 | 0 | 0 | 0.00032488 | 0.046571 | 0 | 0.028538 | 0 | 0 | 0 | 0 | 0 | 0.075109 | 10.761 | 1.0882 | -6.4891 | 0 | 5.3601 | 0.55398
| Wheel and Hand_Nozzle replacement - OregonAgriculturalOregonRetro | Agriculture - Irrigation Hardware | Irrigation Hardware | Ag-Irr_Eff-2021P_v3 | Wheel and Hand_Nozzle replacement - Oregon | Agricultural | Irrigation | Oregon | Retro | 0 | 4 | 7.5981 | 10.5375 | 5.0676 | -0.75268 | 0 | 62.5485 | 0 | 0 | 0.019113 | 0 | 0 | 0 | 0 | 0.029085 | 4.1693 | 0 | 2.5549 | 0 | 0 | 0 | 0 | 0 | 6.7242 | 18.6051 | 1.0135 | -10.4595 | 0 | 9.1591 | 0.87589
| Pivot and Linear_Sprinkler package replacement, high pressure - OregonAgriculturalOregonRetro | Agriculture - Irrigation Hardware | Irrigation Hardware | Ag-Irr_Eff-2021P_v3 | Pivot and Linear_Sprinkler package replacement, high pressure - Oregon | Agricultural | Irrigation | Oregon | Retro | 0 | 4 | 27.0892 | 30.0286 | 8.5094 | -1.2639 | 0 | 36.857 | 0 | 0 | 0.011262 | 0 | 0 | 0 | 0 | 0.017139 | 2.4568 | 0 | 1.5055 | 0 | 0 | 0 | 0 | 0 | 3.9622 | 31.2414 | 1.7019 | -17.5635 | 0 | 15.3798 | 0.65342
| Pivot and Linear_Sprinkler package replacement, MESA - OregonAgriculturalOregonRetro | Agriculture - Irrigation Hardware | Irrigation Hardware | Ag-Irr_Eff-2021P_v3 | Pivot and Linear_Sprinkler package replacement, MESA - Oregon | Agricultural | Irrigation | Oregon | Retro | 0 | 5 | 77.373 | 80.3124 | 27.7989 | -3.4273 | 0 | 36.857 | 0 | 0 | 0.011262 | 0 | 0 | 0 | 0 | 0.017139 | 2.4568 | 0 | 1.5055 | 0 | 0 | 0 | 0 | 0 | 3.9622 | 83.2019 | 5.5598 | -47.6278 | 0 | 41.1338 | 0.58122
| Pivot and Linear_Sprinkler package replacement, LESA/LEPA/MDI - OregonAgriculturalOregonRetro | Agriculture - Irrigation Hardware | Irrigation Hardware | Ag-Irr_Eff-2021P_v3 | Pivot and Linear_Sprinkler package replacement, LESA/LEPA/MDI - Oregon | Agricultural | Irrigation | Oregon | Retro | 0 | 5 | 107.9876 | 110.927 | 38.3956 | -4.7338 | 0 | 36.857 | 0 | 0 | 0.011262 | 0 | 0 | 0 | 0 | 0.017139 | 2.4568 | 0 | 1.5055 | 0 | 0 | 0 | 0 | 0 | 3.9622 | 114.9179 | 7.6791 | -65.7832 | 0 | 56.8138 | 0.5689
| Pivot and Linear_Upgrade from high pressure to MESA - OregonAgriculturalOregonRetro | Agriculture - Irrigation Hardware | Irrigation Hardware | Ag-Irr_Eff-2021P_v3 | Pivot and Linear_Upgrade from high pressure to MESA - Oregon | Agricultural | Irrigation | Oregon | Retro | 0 | 10 | 74.6368 | 77.5762 | 29.9941 | 0 | 2.3065 | 53.3567 | 0 | 0 | 0.016304 | 0 | 0 | 0 | 0 | 0.024811 | 3.5566 | 0 | 2.1794 | 0 | 0 | 0 | 0 | 0 | 5.736 | 49.214 | 5.9988 | 0 | 2.3065 | 57.5193 | 0.099723
| Pivot and Linear_Upgrade from MESA to LESA/LEPA/MDI - OregonAgriculturalOregonRetro | Agriculture - Irrigation Hardware | Irrigation Hardware | Ag-Irr_Eff-2021P_v3 | Pivot and Linear_Upgrade from MESA to LESA/LEPA/MDI - Oregon | Agricultural | Irrigation | Oregon | Retro | 0 | 10 | 54.0143 | 56.9537 | 36.4929 | 0 | 4.613 | 90.7064 | 0 | 0 | 0.027717 | 0 | 0 | 0 | 0 | 0.042178 | 6.0462 | 0 | 3.705 | 0 | 0 | 0 | 0 | 0 | 9.7512 | 59.8771 | 7.2986 | 0 | 4.613 | 71.7886 | 0.13583
| Wheel and Hand_Rebuilt or new impact sprinkler - MontanaAgriculturalMontanaRetro | Agriculture - Irrigation Hardware | Irrigation Hardware | Ag-Irr_Eff-2021P_v3 | Wheel and Hand_Rebuilt or new impact sprinkler - Montana | Agricultural | Irrigation | Montana | Retro | 0 | 4 | 1235.5188 | 1238.4582 | 25.3647 | -3.7674 | 0 | 2.6638 | 0 | 0 | 0.00081398 | 0 | 0 | 0 | 0 | 0.0012387 | 0.17756 | 0 | 0.10881 | 0 | 0 | 0 | 0 | 0 | 0.28637 | 93.1238 | 5.0729 | -52.3528 | 0 | 45.8439 | 0.53606
| Wheel and Hand_Gaskets - MontanaAgriculturalMontanaRetro | Agriculture - Irrigation Hardware | Irrigation Hardware | Ag-Irr_Eff-2021P_v3 | Wheel and Hand_Gaskets - Montana | Agricultural | Irrigation | Montana | Retro | 0 | 5 | 54.7321 | 57.6715 | 7.0686 | -0.8715 | 0 | 13.0512 | 0 | 0 | 0.0039881 | 0 | 0 | 0 | 0 | 0.0060688 | 0.86995 | 0 | 0.5331 | 0 | 0 | 0 | 0 | 0 | 1.403 | 21.1564 | 1.4137 | -12.1107 | 0 | 10.4594 | 0.59874
| Wheel and Hand_Drains - MontanaAgriculturalMontanaRetro | Agriculture - Irrigation Hardware | Irrigation Hardware | Ag-Irr_Eff-2021P_v3 | Wheel and Hand_Drains - Montana | Agricultural | Irrigation | Montana | Retro | 0 | 5 | 124.3875 | 127.3269 | 10.1467 | -1.251 | 0 | 8.4856 | 0 | 0 | 0.0025929 | 0 | 0 | 0 | 0 | 0.0039458 | 0.56562 | 0 | 0.34661 | 0 | 0 | 0 | 0 | 0 | 0.91223 | 30.369 | 2.0293 | -17.3844 | 0 | 15.014 | 0.56474
| Wheel and Hand_Cut and press repair - MontanaAgriculturalMontanaRetro | Agriculture - Irrigation Hardware | Irrigation Hardware | Ag-Irr_Eff-2021P_v3 | Wheel and Hand_Cut and press repair - Montana | Agricultural | Irrigation | Montana | Retro | 0 | 8 | 54.6707 | 57.6101 | 30.4917 | -2.6168 | 0 | 37.5206 | 0 | 0 | 0.011465 | 0 | 0 | 0 | 0 | 0.017447 | 2.501 | 0 | 1.5326 | 0 | 0 | 0 | 0 | 0 | 4.0336 | 60.3033 | 6.0983 | -36.3641 | 0 | 30.0376 | 0.60838
| Wheel and Hand_Hub gasket - MontanaAgriculturalMontanaRetro | Agriculture - Irrigation Hardware | Irrigation Hardware | Ag-Irr_Eff-2021P_v3 | Wheel and Hand_Hub gasket - Montana | Agricultural | Irrigation | Montana | Retro | 0 | 10 | 37.2573 | 40.1967 | 29.315 | -2.157 | 0 | 42.9433 | 0 | 0 | 0.013122 | 0 | 0 | 0 | 0 | 0.019969 | 2.8625 | 0 | 1.7541 | 0 | 0 | 0 | 0 | 0 | 4.6165 | 48.0995 | 5.863 | -29.9752 | 0 | 23.9874 | 0.64103
| Wheel and Hand_Levelers - MontanaAgriculturalMontanaRetro | Agriculture - Irrigation Hardware | Irrigation Hardware | Ag-Irr_Eff-2021P_v3 | Wheel and Hand_Levelers - Montana | Agricultural | Irrigation | Montana | Retro | 0 | 5 | 376.3172 | 379.2566 | 13.0688 | -1.6113 | 0 | 3.6693 | 0 | 0 | 0.0011212 | 0 | 0 | 0 | 0 | 0.0017062 | 0.24458 | 0 | 0.14988 | 0 | 0 | 0 | 0 | 0 | 0.39446 | 39.1148 | 2.6138 | -22.3907 | 0 | 19.3378 | 0.54603
| Pivot and Linear_Base boot gasket - MontanaAgriculturalMontanaRetro | Agriculture - Irrigation Hardware | Irrigation Hardware | Ag-Irr_Eff-2021P_v3 | Pivot and Linear_Base boot gasket - Montana | Agricultural | Irrigation | Montana | Retro | 0 | 8 | 49.0336 | 51.973 | 2.5333 | 0 | 0 | 7.6386 | 0 | 0 | 0.0023341 | 0 | 0 | 0 | 0 | 0.003552 | 0.50917 | 0 | 0.31201 | 0 | 0 | 0 | 0 | 0 | 0.82118 | 5.0102 | 0.50667 | 0 | 0 | 5.5168 | 0.14885
| Pivot and Linear_Tower gasket - MontanaAgriculturalMontanaRetro | Agriculture - Irrigation Hardware | Irrigation Hardware | Ag-Irr_Eff-2021P_v3 | Pivot and Linear_Tower gasket - Montana | Agricultural | Irrigation | Montana | Retro | 0 | 8 | 1649.6811 | 1652.6205 | 5.4412 | -0.46696 | 0 | 0.2334 | 0 | 0 | 7.1321e-05 | 0 | 0 | 0 | 0 | 0.00010853 | 0.015558 | 0 | 0.0095337 | 0 | 0 | 0 | 0 | 0 | 0.025092 | 10.761 | 1.0882 | -6.4891 | 0 | 5.3601 | 0.54976
| Wheel and Hand_Nozzle replacement - MontanaAgriculturalMontanaRetro | Agriculture - Irrigation Hardware | Irrigation Hardware | Ag-Irr_Eff-2021P_v3 | Wheel and Hand_Nozzle replacement - Montana | Agricultural | Irrigation | Montana | Retro | 0 | 4 | 28.6037 | 31.5431 | 5.0676 | -0.75268 | 0 | 20.8954 | 0 | 0 | 0.006385 | 0 | 0 | 0 | 0 | 0.0097164 | 1.3928 | 0 | 0.85351 | 0 | 0 | 0 | 0 | 0 | 2.2463 | 18.6051 | 1.0135 | -10.4595 | 0 | 9.1591 | 0.64764
| Pivot and Linear_Sprinkler package replacement, high pressure - MontanaAgriculturalMontanaRetro | Agriculture - Irrigation Hardware | Irrigation Hardware | Ag-Irr_Eff-2021P_v3 | Pivot and Linear_Sprinkler package replacement, high pressure - Montana | Agricultural | Irrigation | Montana | Retro | 0 | 4 | 86.9482 | 89.8876 | 8.5094 | -1.2639 | 0 | 12.3127 | 0 | 0 | 0.0037624 | 0 | 0 | 0 | 0 | 0.0057254 | 0.82073 | 0 | 0.50293 | 0 | 0 | 0 | 0 | 0 | 1.3237 | 31.2414 | 1.7019 | -17.5635 | 0 | 15.3798 | 0.57332
| Pivot and Linear_Sprinkler package replacement, MESA - MontanaAgriculturalMontanaRetro | Agriculture - Irrigation Hardware | Irrigation Hardware | Ag-Irr_Eff-2021P_v3 | Pivot and Linear_Sprinkler package replacement, MESA - Montana | Agricultural | Irrigation | Montana | Retro | 0 | 5 | 237.468 | 240.4074 | 27.7989 | -3.4273 | 0 | 12.3127 | 0 | 0 | 0.0037624 | 0 | 0 | 0 | 0 | 0.0057254 | 0.82073 | 0 | 0.50293 | 0 | 0 | 0 | 0 | 0 | 1.3237 | 83.2019 | 5.5598 | -47.6278 | 0 | 41.1338 | 0.55149
| Pivot and Linear_Sprinkler package replacement, LESA/LEPA/MDI - MontanaAgriculturalMontanaRetro | Agriculture - Irrigation Hardware | Irrigation Hardware | Ag-Irr_Eff-2021P_v3 | Pivot and Linear_Sprinkler package replacement, LESA/LEPA/MDI - Montana | Agricultural | Irrigation | Montana | Retro | 0 | 5 | 329.1098 | 332.0492 | 38.3956 | -4.7338 | 0 | 12.3127 | 0 | 0 | 0.0037624 | 0 | 0 | 0 | 0 | 0.0057254 | 0.82073 | 0 | 0.50293 | 0 | 0 | 0 | 0 | 0 | 1.3237 | 114.9179 | 7.6791 | -65.7832 | 0 | 56.8138 | 0.54738
| Pivot and Linear_Upgrade from high pressure to MESA - MontanaAgriculturalMontanaRetro | Agriculture - Irrigation Hardware | Irrigation Hardware | Ag-Irr_Eff-2021P_v3 | Pivot and Linear_Upgrade from high pressure to MESA - Montana | Agricultural | Irrigation | Montana | Retro | 0 | 10 | 229.2774 | 232.2168 | 29.9941 | 0 | 2.3065 | 17.8248 | 0 | 0 | 0.0054467 | 0 | 0 | 0 | 0 | 0.0082885 | 1.1881 | 0 | 0.72808 | 0 | 0 | 0 | 0 | 0 | 1.9162 | 49.214 | 5.9988 | 0 | 2.3065 | 57.5193 | 0.033314
| Pivot and Linear_Upgrade from MESA to LESA/LEPA/MDI - MontanaAgriculturalMontanaRetro | Agriculture - Irrigation Hardware | Irrigation Hardware | Ag-Irr_Eff-2021P_v3 | Pivot and Linear_Upgrade from MESA to LESA/LEPA/MDI - Montana | Agricultural | Irrigation | Montana | Retro | 0 | 10 | 167.5459 | 170.4853 | 36.4929 | 0 | 4.613 | 30.3021 | 0 | 0 | 0.0092594 | 0 | 0 | 0 | 0 | 0.01409 | 2.0198 | 0 | 1.2377 | 0 | 0 | 0 | 0 | 0 | 3.2576 | 59.8771 | 7.2986 | 0 | 4.613 | 71.7886 | 0.045377
| Pivot and Linear_Pressure Reduction_High to Medium - IdahoAgriculturalIdahoRetro | Agriculture - Irrigation Hardware | Irrigation Hardware | Ag-Irr_Eff-2021P_v3 | Pivot and Linear_Pressure Reduction_High to Medium - Idaho | Agricultural | Irrigation | Idaho | Retro | 0 | 10 | 24.4235 | 27.3629 | 62.7686 | 0 | 0 | 303.8692 | 0 | 0 | 0.092853 | 0 | 0 | 0 | 0 | 0.1413 | 20.2549 | 0 | 12.412 | 0 | 0 | 0 | 0 | 0 | 32.6669 | 102.9897 | 12.5537 | 0 | 0 | 115.5435 | 0.28272
| Pivot and Linear_Pressure Reduction_Medium to Low - IdahoAgriculturalIdahoRetro | Agriculture - Irrigation Hardware | Irrigation Hardware | Ag-Irr_Eff-2021P_v3 | Pivot and Linear_Pressure Reduction_Medium to Low - Idaho | Agricultural | Irrigation | Idaho | Retro | 0 | 10 | 19.3885 | 22.3279 | 46.0266 | 0 | 0 | 273.0656 | 0 | 0 | 0.083441 | 0 | 0 | 0 | 0 | 0.12698 | 18.2017 | 0 | 11.1538 | 0 | 0 | 0 | 0 | 0 | 29.3554 | 75.5197 | 9.2053 | 0 | 0 | 84.725 | 0.34648
| Pivot and Linear_Pressure Reduction_Medium2 to Low - IdahoAgriculturalIdahoRetro | Agriculture - Irrigation Hardware | Irrigation Hardware | Ag-Irr_Eff-2021P_v3 | Pivot and Linear_Pressure Reduction_Medium2 to Low - Idaho | Agricultural | Irrigation | Idaho | Retro | 0 | 10 | -2.9346 | 0.0048511 | 0.01 | 0 | 0 | 273.0656 | 0 | 0 | 0.083441 | 0 | 0 | 0 | 0 | 0.12698 | 18.2017 | 0 | 11.1538 | 0 | 0 | 0 | 0 | 0 | 29.3554 | 0.016408 | 0.002 | 0 | 0 | 0.018408 | 1594.7238
| Wheel-Line_Conversion to Low Pressure System (Alfalfa) - IdahoAgriculturalIdahoRetro | Agriculture - Irrigation Hardware | Irrigation Hardware | Ag-Irr_Eff-2021P_v3 | Wheel-Line_Conversion to Low Pressure System (Alfalfa) - Idaho | Agricultural | Irrigation | Idaho | Retro | 0 | 10 | 156.3337 | 159.2731 | 117.1192 | 7.5 | 0 | 144.4971 | 0 | 0 | 0.044154 | 0 | 0 | 0 | 0 | 0.067191 | 9.6317 | 0 | 5.9022 | 0 | 0 | 0 | 0 | 0 | 15.5339 | 192.1674 | 23.4238 | 104.223 | 0 | 319.8143 | 0.048572
| Hand-Line_Conversion to Low Pressure System (Alfalfa) - IdahoAgriculturalIdahoRetro | Agriculture - Irrigation Hardware | Irrigation Hardware | Ag-Irr_Eff-2021P_v3 | Hand-Line_Conversion to Low Pressure System (Alfalfa) - Idaho | Agricultural | Irrigation | Idaho | Retro | 0 | 10 | 156.3337 | 159.2731 | 117.1192 | 7.5 | 0 | 144.4971 | 0 | 0 | 0.044154 | 0 | 0 | 0 | 0 | 0.067191 | 9.6317 | 0 | 5.9022 | 0 | 0 | 0 | 0 | 0 | 15.5339 | 192.1674 | 23.4238 | 104.223 | 0 | 319.8143 | 0.048572
| Pivot and Linear_Pressure Reduction_High to Medium - MontanaAgriculturalMontanaRetro | Agriculture - Irrigation Hardware | Irrigation Hardware | Ag-Irr_Eff-2021P_v3 | Pivot and Linear_Pressure Reduction_High to Medium - Montana | Agricultural | Irrigation | Montana | Retro | 0 | 10 | 70.9924 | 73.9318 | 33.6768 | 0 | 0 | 60.3401 | 0 | 0 | 0.018438 | 0 | 0 | 0 | 0 | 0.028058 | 4.0221 | 0 | 2.4647 | 0 | 0 | 0 | 0 | 0 | 6.4868 | 55.2563 | 6.7354 | 0 | 0 | 61.9917 | 0.10464
| Pivot and Linear_Pressure Reduction_Medium to Low - MontanaAgriculturalMontanaRetro | Agriculture - Irrigation Hardware | Irrigation Hardware | Ag-Irr_Eff-2021P_v3 | Pivot and Linear_Pressure Reduction_Medium to Low - Montana | Agricultural | Irrigation | Montana | Retro | 0 | 10 | 23.0286 | 25.968 | 28.1786 | 0 | 0 | 143.7436 | 0 | 0 | 0.043924 | 0 | 0 | 0 | 0 | 0.066841 | 9.5815 | 0 | 5.8714 | 0 | 0 | 0 | 0 | 0 | 15.4529 | 46.2351 | 5.6357 | 0 | 0 | 51.8708 | 0.29791
| Pivot and Linear_Pressure Reduction_Medium2 to Low - MontanaAgriculturalMontanaRetro | Agriculture - Irrigation Hardware | Irrigation Hardware | Ag-Irr_Eff-2021P_v3 | Pivot and Linear_Pressure Reduction_Medium2 to Low - Montana | Agricultural | Irrigation | Montana | Retro | 0 | 10 | -2.9302 | 0.0092155 | 0.01 | 0 | 0 | 143.7436 | 0 | 0 | 0.043924 | 0 | 0 | 0 | 0 | 0.066841 | 9.5815 | 0 | 5.8714 | 0 | 0 | 0 | 0 | 0 | 15.4529 | 0.016408 | 0.002 | 0 | 0 | 0.018408 | 839.4733
| Wheel-Line_Conversion to Low Pressure System (Alfalfa) - MontanaAgriculturalMontanaRetro | Agriculture - Irrigation Hardware | Irrigation Hardware | Ag-Irr_Eff-2021P_v3 | Wheel-Line_Conversion to Low Pressure System (Alfalfa) - Montana | Agricultural | Irrigation | Montana | Retro | 0 | 10 | 200.9755 | 203.9149 | 67.8813 | 7.5 | 0 | 80.8775 | 0 | 0 | 0.024714 | 0 | 0 | 0 | 0 | 0.037608 | 5.391 | 0 | 3.3036 | 0 | 0 | 0 | 0 | 0 | 8.6946 | 111.3786 | 13.5763 | 104.223 | 0 | 229.1779 | 0.037938
| Hand-Line_Conversion to Low Pressure System (Alfalfa) - MontanaAgriculturalMontanaRetro | Agriculture - Irrigation Hardware | Irrigation Hardware | Ag-Irr_Eff-2021P_v3 | Hand-Line_Conversion to Low Pressure System (Alfalfa) - Montana | Agricultural | Irrigation | Montana | Retro | 0 | 10 | 200.9755 | 203.9149 | 67.8813 | 7.5 | 0 | 80.8775 | 0 | 0 | 0.024714 | 0 | 0 | 0 | 0 | 0.037608 | 5.391 | 0 | 3.3036 | 0 | 0 | 0 | 0 | 0 | 8.6946 | 111.3786 | 13.5763 | 104.223 | 0 | 229.1779 | 0.037938
| Pivot and Linear_Pressure Reduction_High to Medium - OregonAgriculturalOregonRetro | Agriculture - Irrigation Hardware | Irrigation Hardware | Ag-Irr_Eff-2021P_v3 | Pivot and Linear_Pressure Reduction_High to Medium - Oregon | Agricultural | Irrigation | Oregon | Retro | 0 | 10 | 23.7349 | 26.6743 | 47.4078 | 0 | 0 | 235.4314 | 0 | 0 | 0.071941 | 0 | 0 | 0 | 0 | 0.10948 | 15.6931 | 0 | 9.6166 | 0 | 0 | 0 | 0 | 0 | 25.3096 | 77.7861 | 9.4816 | 0 | 0 | 87.2677 | 0.29002
| Pivot and Linear_Pressure Reduction_Medium to Low - OregonAgriculturalOregonRetro | Agriculture - Irrigation Hardware | Irrigation Hardware | Ag-Irr_Eff-2021P_v3 | Pivot and Linear_Pressure Reduction_Medium to Low - Oregon | Agricultural | Irrigation | Oregon | Retro | 0 | 10 | 16.1125 | 19.0519 | 32.7709 | 0 | 0 | 227.8541 | 0 | 0 | 0.069625 | 0 | 0 | 0 | 0 | 0.10595 | 15.188 | 0 | 9.3071 | 0 | 0 | 0 | 0 | 0 | 24.4951 | 53.7699 | 6.5542 | 0 | 0 | 60.3241 | 0.40606
| Pivot and Linear_Pressure Reduction_Medium2 to Low - OregonAgriculturalOregonRetro | Agriculture - Irrigation Hardware | Irrigation Hardware | Ag-Irr_Eff-2021P_v3 | Pivot and Linear_Pressure Reduction_Medium2 to Low - Oregon | Agricultural | Irrigation | Oregon | Retro | 0 | 10 | -2.9336 | 0.0058137 | 0.01 | 0 | 0 | 227.8541 | 0 | 0 | 0.069625 | 0 | 0 | 0 | 0 | 0.10595 | 15.188 | 0 | 9.3071 | 0 | 0 | 0 | 0 | 0 | 24.4951 | 0.016408 | 0.002 | 0 | 0 | 0.018408 | 1330.6853
| Wheel-Line_Conversion to Low Pressure System (Alfalfa) - OregonAgriculturalOregonRetro | Agriculture - Irrigation Hardware | Irrigation Hardware | Ag-Irr_Eff-2021P_v3 | Wheel-Line_Conversion to Low Pressure System (Alfalfa) - Oregon | Agricultural | Irrigation | Oregon | Retro | 0 | 10 | 99.2908 | 102.2302 | 93.2642 | 7.5 | 0 | 194.2137 | 0 | 0 | 0.059346 | 0 | 0 | 0 | 0 | 0.090309 | 12.9456 | 0 | 7.933 | 0 | 0 | 0 | 0 | 0 | 20.8786 | 153.0265 | 18.6528 | 104.223 | 0 | 275.9024 | 0.075674
| Hand-Line_Conversion to Low Pressure System (Alfalfa) - OregonAgriculturalOregonRetro | Agriculture - Irrigation Hardware | Irrigation Hardware | Ag-Irr_Eff-2021P_v3 | Hand-Line_Conversion to Low Pressure System (Alfalfa) - Oregon | Agricultural | Irrigation | Oregon | Retro | 0 | 10 | 99.2908 | 102.2302 | 93.2642 | 7.5 | 0 | 194.2137 | 0 | 0 | 0.059346 | 0 | 0 | 0 | 0 | 0.090309 | 12.9456 | 0 | 7.933 | 0 | 0 | 0 | 0 | 0 | 20.8786 | 153.0265 | 18.6528 | 104.223 | 0 | 275.9024 | 0.075674
| Pivot and Linear_Pressure Reduction_High to Medium - WashingtonAgriculturalWashingtonRetro | Agriculture - Irrigation Hardware | Irrigation Hardware | Ag-Irr_Eff-2021P_v3 | Pivot and Linear_Pressure Reduction_High to Medium - Washington | Agricultural | Irrigation | Washington | Retro | 0 | 10 | 18.7882 | 21.7277 | 50.8228 | 0 | 0 | 309.8508 | 0 | 0 | 0.094681 | 0 | 0 | 0 | 0 | 0.14408 | 20.6536 | 0 | 12.6563 | 0 | 0 | 0 | 0 | 0 | 33.31 | 83.3893 | 10.1646 | 0 | 0 | 93.5538 | 0.35605
| Pivot and Linear_Pressure Reduction_Medium to Low - WashingtonAgriculturalWashingtonRetro | Agriculture - Irrigation Hardware | Irrigation Hardware | Ag-Irr_Eff-2021P_v3 | Pivot and Linear_Pressure Reduction_Medium to Low - Washington | Agricultural | Irrigation | Washington | Retro | 0 | 10 | 12.9497 | 15.8891 | 35.9896 | 0 | 0 | 300.0449 | 0 | 0 | 0.091685 | 0 | 0 | 0 | 0 | 0.13952 | 20 | 0 | 12.2558 | 0 | 0 | 0 | 0 | 0 | 32.2558 | 59.0513 | 7.1979 | 0 | 0 | 66.2492 | 0.48689
| Pivot and Linear_Pressure Reduction_Medium2 to Low - WashingtonAgriculturalWashingtonRetro | Agriculture - Irrigation Hardware | Irrigation Hardware | Ag-Irr_Eff-2021P_v3 | Pivot and Linear_Pressure Reduction_Medium2 to Low - Washington | Agricultural | Irrigation | Washington | Retro | 0 | 10 | -2.935 | 0.0044149 | 0.01 | 0 | 0 | 300.0449 | 0 | 0 | 0.091685 | 0 | 0 | 0 | 0 | 0.13952 | 20 | 0 | 12.2558 | 0 | 0 | 0 | 0 | 0 | 32.2558 | 0.016408 | 0.002 | 0 | 0 | 0.018408 | 1752.2848
| Wheel-Line_Conversion to Low Pressure System (Alfalfa) - WashingtonAgriculturalWashingtonRetro | Agriculture - Irrigation Hardware | Irrigation Hardware | Ag-Irr_Eff-2021P_v3 | Wheel-Line_Conversion to Low Pressure System (Alfalfa) - Washington | Agricultural | Irrigation | Washington | Retro | 0 | 10 | 99.2908 | 102.2302 | 93.2642 | 7.5 | 0 | 194.2137 | 0 | 0 | 0.059346 | 0 | 0 | 0 | 0 | 0.090309 | 12.9456 | 0 | 7.933 | 0 | 0 | 0 | 0 | 0 | 20.8786 | 153.0265 | 18.6528 | 104.223 | 0 | 275.9024 | 0.075674
| Hand-Line_Conversion to Low Pressure System (Alfalfa) - WashingtonAgriculturalWashingtonRetro | Agriculture - Irrigation Hardware | Irrigation Hardware | Ag-Irr_Eff-2021P_v3 | Hand-Line_Conversion to Low Pressure System (Alfalfa) - Washington | Agricultural | Irrigation | Washington | Retro | 0 | 10 | 99.2908 | 102.2302 | 93.2642 | 7.5 | 0 | 194.2137 | 0 | 0 | 0.059346 | 0 | 0 | 0 | 0 | 0.090309 | 12.9456 | 0 | 7.933 | 0 | 0 | 0 | 0 | 0 | 20.8786 | 153.0265 | 18.6528 | 104.223 | 0 | 275.9024 | 0.075674
| Variable Rate Irrigation - IdahoAgriculturalIdahoRetro | Agriculture - Irrigation Hardware | Irrigation Hardware | Ag-Irr_Eff-2021P_v3 | Variable Rate Irrigation - Idaho | Agricultural | Irrigation | Idaho | Retro | 0 | 10 | 675.8395 | 678.7789 | 321.7715 | 0 | 0 | 62.7952 | 0 | 0 | 0.019188 | 0 | 0 | 0 | 0 | 0.0292 | 4.1857 | 0 | 2.565 | 0 | 0 | 0 | 0 | 0 | 6.7507 | 527.9579 | 64.3543 | 0 | 0 | 592.3122 | 0.011397
| Variable Rate Irrigation - MontanaAgriculturalMontanaRetro | Agriculture - Irrigation Hardware | Irrigation Hardware | Ag-Irr_Eff-2021P_v3 | Variable Rate Irrigation - Montana | Agricultural | Irrigation | Montana | Retro | 0 | 10 | 1816.2537 | 1819.1931 | 304.9247 | 0 | 0 | 22.2035 | 0 | 0 | 0.0067847 | 0 | 0 | 0 | 0 | 0.010325 | 1.48 | 0 | 0.90693 | 0 | 0 | 0 | 0 | 0 | 2.3869 | 500.316 | 60.9849 | 0 | 0 | 561.3009 | 0.0042525
| Variable Rate Irrigation - OregonAgriculturalOregonRetro | Agriculture - Irrigation Hardware | Irrigation Hardware | Ag-Irr_Eff-2021P_v3 | Variable Rate Irrigation - Oregon | Agricultural | Irrigation | Oregon | Retro | 0 | 10 | 1785.8983 | 1788.8377 | 629.4274 | 0 | 0 | 46.6103 | 0 | 0 | 0.014243 | 0 | 0 | 0 | 0 | 0.021674 | 3.1069 | 0 | 1.9039 | 0 | 0 | 0 | 0 | 0 | 5.0108 | 1032.7553 | 125.8855 | 0 | 0 | 1158.6407 | 0.0043247
| Variable Rate Irrigation - WashingtonAgriculturalWashingtonRetro | Agriculture - Irrigation Hardware | Irrigation Hardware | Ag-Irr_Eff-2021P_v3 | Variable Rate Irrigation - Washington | Agricultural | Irrigation | Washington | Retro | 0 | 10 | 1086.617 | 1089.5564 | 431.7623 | 0 | 0 | 52.4931 | 0 | 0 | 0.01604 | 0 | 0 | 0 | 0 | 0.024409 | 3.499 | 0 | 2.1442 | 0 | 0 | 0 | 0 | 0 | 5.6432 | 708.4293 | 86.3525 | 0 | 0 | 794.7818 | 0.0071003
| Green Motor Rewind - Well Pump - 160HP - IdahoAgriculturalIdahoRetro | Agriculture - Irrigation Motor | Irrigation Motor | Ag-Irr_Motor-2021P_v2 | Green Motor Rewind - Well Pump - 160HP - Idaho | Agricultural | Motors/Drives | Idaho | Retro | 0 | 17.2403 | 61.8733 | 64.8127 | 616.6515 | 0 | 0 | 876.8415 | 0 | 0 | 0.26794 | 0 | 0 | 0 | 0 | 0.40773 | 58.4474 | 0 | 35.8159 | 0 | 0 | 0 | 0 | 0 | 94.2633 | 666.3973 | 123.3303 | 0 | 0 | 789.7276 | 0.11936
| Green Motor Rewind - Well Pump - 40HP - MontanaAgriculturalMontanaRetro | Agriculture - Irrigation Motor | Irrigation Motor | Ag-Irr_Motor-2021P_v2 | Green Motor Rewind - Well Pump - 40HP - Montana | Agricultural | Motors/Drives | Montana | Retro | 0 | 17.2403 | 82.5707 | 85.5101 | 281.5579 | 0 | 0 | 303.453 | 0 | 0 | 0.092726 | 0 | 0 | 0 | 0 | 0.14111 | 20.2272 | 0 | 12.395 | 0 | 0 | 0 | 0 | 0 | 32.6222 | 304.2714 | 56.3116 | 0 | 0 | 360.583 | 0.090471
| Green Motor Rewind - Well Pump - 60HP - OregonAgriculturalOregonRetro | Agriculture - Irrigation Motor | Irrigation Motor | Ag-Irr_Motor-2021P_v2 | Green Motor Rewind - Well Pump - 60HP - Oregon | Agricultural | Motors/Drives | Oregon | Retro | 0 | 17.2403 | 45.7143 | 48.6537 | 367.6115 | 0 | 0 | 696.3297 | 0 | 0 | 0.21278 | 0 | 0 | 0 | 0 | 0.32379 | 46.4151 | 0 | 28.4427 | 0 | 0 | 0 | 0 | 0 | 74.8577 | 397.267 | 73.5223 | 0 | 0 | 470.7894 | 0.159
| Green Motor Rewind - Well Pump - 90HP - WashingtonAgriculturalWashingtonRetro | Agriculture - Irrigation Motor | Irrigation Motor | Ag-Irr_Motor-2021P_v2 | Green Motor Rewind - Well Pump - 90HP - Washington | Agricultural | Motors/Drives | Washington | Retro | 0 | 17.2403 | 38.4151 | 41.3545 | 397.3536 | 0 | 0 | 885.5141 | 0 | 0 | 0.27059 | 0 | 0 | 0 | 0 | 0.41176 | 59.0255 | 0 | 36.1702 | 0 | 0 | 0 | 0 | 0 | 95.1957 | 429.4084 | 79.4707 | 0 | 0 | 508.8791 | 0.18707
| Green Motor Rewind - Booster Pump - 80HP - IdahoAgriculturalIdahoRetro | Agriculture - Irrigation Motor | Irrigation Motor | Ag-Irr_Motor-2021P_v2 | Green Motor Rewind - Booster Pump - 80HP - Idaho | Agricultural | Motors/Drives | Idaho | Retro | 0 | 17.2403 | 77.3941 | 80.3335 | 397.3536 | 0 | 0 | 455.85 | 0 | 0 | 0.13929 | 0 | 0 | 0 | 0 | 0.21197 | 30.3855 | 0 | 18.6199 | 0 | 0 | 0 | 0 | 0 | 49.0054 | 429.4084 | 79.4707 | 0 | 0 | 508.8791 | 0.096301
| Green Motor Rewind - Booster Pump - 50HP - MontanaAgriculturalMontanaRetro | Agriculture - Irrigation Motor | Irrigation Motor | Ag-Irr_Motor-2021P_v2 | Green Motor Rewind - Booster Pump - 50HP - Montana | Agricultural | Motors/Drives | Montana | Retro | 0 | 17.2403 | 85.021 | 87.9604 | 311.6965 | 0 | 0 | 326.5773 | 0 | 0 | 0.099792 | 0 | 0 | 0 | 0 | 0.15186 | 21.7686 | 0 | 13.3396 | 0 | 0 | 0 | 0 | 0 | 35.1081 | 336.8413 | 62.3393 | 0 | 0 | 399.1806 | 0.08795
| Green Motor Rewind - Booster Pump - 70HP - OregonAgriculturalOregonRetro | Agriculture - Irrigation Motor | Irrigation Motor | Ag-Irr_Motor-2021P_v2 | Green Motor Rewind - Booster Pump - 70HP - Oregon | Agricultural | Motors/Drives | Oregon | Retro | 0 | 17.2403 | 47.4253 | 50.3647 | 367.6115 | 0 | 0 | 672.6733 | 0 | 0 | 0.20555 | 0 | 0 | 0 | 0 | 0.31279 | 44.8382 | 0 | 27.4764 | 0 | 0 | 0 | 0 | 0 | 72.3146 | 397.267 | 73.5223 | 0 | 0 | 470.7894 | 0.1536
| Green Motor Rewind - Booster Pump - 80HP - WashingtonAgriculturalWashingtonRetro | Agriculture - Irrigation Motor | Irrigation Motor | Ag-Irr_Motor-2021P_v2 | Green Motor Rewind - Booster Pump - 80HP - Washington | Agricultural | Motors/Drives | Washington | Retro | 0 | 17.2403 | 43.36 | 46.2994 | 397.3536 | 0 | 0 | 790.9389 | 0 | 0 | 0.24169 | 0 | 0 | 0 | 0 | 0.36779 | 52.7214 | 0 | 32.3071 | 0 | 0 | 0 | 0 | 0 | 85.0285 | 429.4084 | 79.4707 | 0 | 0 | 508.8791 | 0.16709
| Green Motor Rewind - Surface and Tailwater Pump - 70HP - IdahoAgriculturalIdahoRetro | Agriculture - Irrigation Motor | Irrigation Motor | Ag-Irr_Motor-2021P_v2 | Green Motor Rewind - Surface and Tailwater Pump - 70HP - Idaho | Agricultural | Motors/Drives | Idaho | Retro | 0 | 17.2403 | 81.5327 | 84.4722 | 367.6115 | 0 | 0 | 401.067 | 0 | 0 | 0.12255 | 0 | 0 | 0 | 0 | 0.1865 | 26.7338 | 0 | 16.3822 | 0 | 0 | 0 | 0 | 0 | 43.116 | 397.267 | 73.5223 | 0 | 0 | 470.7894 | 0.091582
| Green Motor Rewind - Surface and Tailwater Pump - 70HP - MontanaAgriculturalMontanaRetro | Agriculture - Irrigation Motor | Irrigation Motor | Ag-Irr_Motor-2021P_v2 | Green Motor Rewind - Surface and Tailwater Pump - 70HP - Montana | Agricultural | Motors/Drives | Montana | Retro | 0 | 17.2403 | 99.801 | 102.7404 | 367.6115 | 0 | 0 | 329.7532 | 0 | 0 | 0.10076 | 0 | 0 | 0 | 0 | 0.15334 | 21.9803 | 0 | 13.4693 | 0 | 0 | 0 | 0 | 0 | 35.4495 | 397.267 | 73.5223 | 0 | 0 | 470.7894 | 0.075298
| Green Motor Rewind - Surface and Tailwater Pump - 70HP - OregonAgriculturalOregonRetro | Agriculture - Irrigation Motor | Irrigation Motor | Ag-Irr_Motor-2021P_v2 | Green Motor Rewind - Surface and Tailwater Pump - 70HP - Oregon | Agricultural | Motors/Drives | Oregon | Retro | 0 | 17.2403 | 47.4253 | 50.3647 | 367.6115 | 0 | 0 | 672.6733 | 0 | 0 | 0.20555 | 0 | 0 | 0 | 0 | 0.31279 | 44.8382 | 0 | 27.4764 | 0 | 0 | 0 | 0 | 0 | 72.3146 | 397.267 | 73.5223 | 0 | 0 | 470.7894 | 0.1536
| Green Motor Rewind - Surface and Tailwater Pump - 90HP - WashingtonAgriculturalWashingtonRetro | Agriculture - Irrigation Motor | Irrigation Motor | Ag-Irr_Motor-2021P_v2 | Green Motor Rewind - Surface and Tailwater Pump - 90HP - Washington | Agricultural | Motors/Drives | Washington | Retro | 0 | 17.2403 | 38.4151 | 41.3545 | 397.3536 | 0 | 0 | 885.5141 | 0 | 0 | 0.27059 | 0 | 0 | 0 | 0 | 0.41176 | 59.0255 | 0 | 36.1702 | 0 | 0 | 0 | 0 | 0 | 95.1957 | 429.4084 | 79.4707 | 0 | 0 | 508.8791 | 0.18707
| CS to CS Pump Replacement - 0.07 Change in PEI - 100 HP - IdahoAgriculturalIdahoRetro | Agriculture - Irrigation Motor | Irrigation Motor | Ag-Irr_Motor-2021P_v2 | CS to CS Pump Replacement - 0.07 Change in PEI - 100 HP - Idaho | Agricultural | Motors/Drives | Idaho | Retro | 0 | 17.2403 | 8.0526 | 10.992 | 746.8931 | 0 | 0 | 6262.1575 | 0 | 0 | 1.9135 | 0 | 0 | 0 | 0 | 2.9119 | 417.4149 | 0 | 255.7875 | 0 | 0 | 0 | 0 | 0 | 673.2024 | 807.1456 | 149.3786 | 0 | 0 | 956.5242 | 0.7038
| CS to CS Pump Replacement - 0.07 Change in PEI - 60 HP - MontanaAgriculturalMontanaRetro | Agriculture - Irrigation Motor | Irrigation Motor | Ag-Irr_Motor-2021P_v2 | CS to CS Pump Replacement - 0.07 Change in PEI - 60 HP - Montana | Agricultural | Motors/Drives | Montana | Retro | 0 | 17.2403 | 10.4297 | 13.3691 | 448.1359 | 0 | 0 | 3089.2097 | 0 | 0 | 0.94397 | 0 | 0 | 0 | 0 | 1.4365 | 205.9166 | 0 | 126.1835 | 0 | 0 | 0 | 0 | 0 | 332.1001 | 484.2873 | 89.6272 | 0 | 0 | 573.9145 | 0.57866
| CS to CS Pump Replacement - 0.07 Change in PEI - 70 HP - OregonAgriculturalOregonRetro | Agriculture - Irrigation Motor | Irrigation Motor | Ag-Irr_Motor-2021P_v2 | CS to CS Pump Replacement - 0.07 Change in PEI - 70 HP - Oregon | Agricultural | Motors/Drives | Oregon | Retro | 0 | 17.2403 | 3.6143 | 6.5537 | 522.8252 | 0 | 0 | 7352.0645 | 0 | 0 | 2.2466 | 0 | 0 | 0 | 0 | 3.4187 | 490.0645 | 0 | 300.3064 | 0 | 0 | 0 | 0 | 0 | 790.3709 | 565.0019 | 104.565 | 0 | 0 | 669.5669 | 1.1804
| CS to CS Pump Replacement - 0.07 Change in PEI - 90 HP - WashingtonAgriculturalWashingtonRetro | Agriculture - Irrigation Motor | Irrigation Motor | Ag-Irr_Motor-2021P_v2 | CS to CS Pump Replacement - 0.07 Change in PEI - 90 HP - Washington | Agricultural | Motors/Drives | Washington | Retro | 0 | 17.2403 | 3.3957 | 6.3351 | 672.2038 | 0 | 0 | 9778.8442 | 0 | 0 | 2.9881 | 0 | 0 | 0 | 0 | 4.5472 | 651.8257 | 0 | 399.432 | 0 | 0 | 0 | 0 | 0 | 1051.2576 | 726.431 | 134.4408 | 0 | 0 | 860.8718 | 1.2212
| VS to VS Pump Replacement - 0.04 Change in PEI - 100 HP - IdahoAgriculturalIdahoRetro | Agriculture - Irrigation Motor | Irrigation Motor | Ag-Irr_Motor-2021P_v2 | VS to VS Pump Replacement - 0.04 Change in PEI - 100 HP - Idaho | Agricultural | Motors/Drives | Idaho | Retro | 0 | 17.1244 | 5.4121 | 8.3515 | 495.2574 | 0 | 0 | 5487.254 | 0 | 0 | 1.6767 | 0 | 0 | 0 | 0 | 2.5516 | 365.7623 | 0 | 224.1354 | 0 | 0 | 0 | 0 | 0 | 589.8977 | 537.7678 | 99.0515 | 0 | 0 | 636.8193 | 0.92632
| VS to VS Pump Replacement - 0.04 Change in PEI - 60 HP - MontanaAgriculturalMontanaRetro | Agriculture - Irrigation Motor | Irrigation Motor | Ag-Irr_Motor-2021P_v2 | VS to VS Pump Replacement - 0.04 Change in PEI - 60 HP - Montana | Agricultural | Motors/Drives | Montana | Retro | 0 | 17.1244 | 7.2182 | 10.1576 | 297.1545 | 0 | 0 | 2706.939 | 0 | 0 | 0.82716 | 0 | 0 | 0 | 0 | 1.2587 | 180.4357 | 0 | 110.5691 | 0 | 0 | 0 | 0 | 0 | 291.0048 | 322.6607 | 59.4309 | 0 | 0 | 382.0916 | 0.76161
| VS to VS Pump Replacement - 0.04 Change in PEI - 70 HP - OregonAgriculturalOregonRetro | Agriculture - Irrigation Motor | Irrigation Motor | Ag-Irr_Motor-2021P_v2 | VS to VS Pump Replacement - 0.04 Change in PEI - 70 HP - Oregon | Agricultural | Motors/Drives | Oregon | Retro | 0 | 17.1244 | 2.04 | 4.9794 | 346.6802 | 0 | 0 | 6442.2917 | 0 | 0 | 1.9686 | 0 | 0 | 0 | 0 | 2.9957 | 429.422 | 0 | 263.1454 | 0 | 0 | 0 | 0 | 0 | 692.5674 | 376.4375 | 69.336 | 0 | 0 | 445.7735 | 1.5536
| VS to VS Pump Replacement - 0.04 Change in PEI - 90 HP - WashingtonAgriculturalWashingtonRetro | Agriculture - Irrigation Motor | Irrigation Motor | Ag-Irr_Motor-2021P_v2 | VS to VS Pump Replacement - 0.04 Change in PEI - 90 HP - Washington | Agricultural | Motors/Drives | Washington | Retro | 0 | 17.1244 | 1.8739 | 4.8133 | 445.7317 | 0 | 0 | 8568.7724 | 0 | 0 | 2.6184 | 0 | 0 | 0 | 0 | 3.9845 | 571.1662 | 0 | 350.0047 | 0 | 0 | 0 | 0 | 0 | 921.171 | 483.991 | 89.1463 | 0 | 0 | 573.1374 | 1.6072
| Energy-Free Stock Watering Tanks - IdahoAgriculturalIdahoNR | Agriculture - Stock Tanks | Stock Tanks | Ag-StockTankEff-2021P_v2 | Energy-Free Stock Watering Tanks - Idaho | Agricultural | Process Loads | Idaho | NR | 0 | 10 | 59.7712 | 61.4629 | 609.5632 | 0 | -479.5061 | 752.3333 | 0 | 0.13286 | 2.5007e-05 | 0 | 0 | 0 | 0 | 0.34983 | 57.799 | 0 | 17.6866 | 0 | 0 | 0 | 0 | 0 | 75.4856 | 1000.1623 | 121.9126 | 0 | -479.5061 | 642.5689 | 0.49461
| Energy-Free Stock Watering Tanks - MontanaAgriculturalMontanaNR | Agriculture - Stock Tanks | Stock Tanks | Ag-StockTankEff-2021P_v2 | Energy-Free Stock Watering Tanks - Montana | Agricultural | Process Loads | Montana | NR | 0 | 10 | 27.5548 | 29.2466 | 609.5632 | 0 | -479.5065 | 1581.0589 | 0 | 0.27922 | 5.2553e-05 | 0 | 0 | 0 | 0 | 0.73519 | 121.4669 | 0 | 37.1692 | 0 | 0 | 0 | 0 | 0 | 158.6361 | 1000.1623 | 121.9126 | 0 | -479.5065 | 642.5685 | 0.56872
| Energy-Free Stock Watering Tanks - OregonAgriculturalOregonNR | Agriculture - Stock Tanks | Stock Tanks | Ag-StockTankEff-2021P_v2 | Energy-Free Stock Watering Tanks - Oregon | Agricultural | Process Loads | Oregon | NR | 0 | 10 | 272.4083 | 274.1001 | 609.5632 | 0 | -479.5065 | 168.6996 | 0 | 0.029793 | 5.6074e-06 | 0 | 0 | 0 | 0 | 0.078445 | 12.9606 | 0 | 3.966 | 0 | 0 | 0 | 0 | 0 | 16.9265 | 1000.1623 | 121.9126 | 0 | -479.5065 | 642.5685 | 0.44242
| Energy-Free Stock Watering Tanks - WashingtonAgriculturalWashingtonNR | Agriculture - Stock Tanks | Stock Tanks | Ag-StockTankEff-2021P_v2 | Energy-Free Stock Watering Tanks - Washington | Agricultural | Process Loads | Washington | NR | 0 | 10 | 636.3318 | 638.0235 | 609.5632 | 0 | -479.5065 | 72.4747 | 0 | 0.012799 | 2.409e-06 | 0 | 0 | 0 | 0 | 0.033701 | 5.568 | 0 | 1.7038 | 0 | 0 | 0 | 0 | 0 | 7.2718 | 1000.1623 | 121.9126 | 0 | -479.5065 | 642.5685 | 0.43382
| EMC-1 LDC with no VVOUtilityUtility SystemRetro | Utility - Distribution System Efficiency | Distribution System Efficiency | DE-Distribution Efficiency-2021P_V7 | EMC-1 LDC with no VVO | Utility | Utility Distribution Sytem | Utility System | Retro | 0 | 15 | 22.9599 | 24.2928 | 0.22989 | 0.017786 | 0 | 1.7102 | 0 | 0.00023795 | 0.00022522 | 0 | 0 | 0 | 0 | 0.00079522 | 0.12015 | 0 | 0.031678 | 0 | 0 | 0 | 0 | 0 | 0.15183 | 0.28418 | 0.045979 | 0.24715 | 0 | 0.57731 | 0.263
| ECM-2 & ECM-3 LDC with VVO & AMIUtilityUtility SystemRetro | Utility - Distribution System Efficiency | Distribution System Efficiency | DE-Distribution Efficiency-2021P_V7 | ECM-2 & ECM-3 LDC with VVO & AMI | Utility | Utility Distribution Sytem | Utility System | Retro | 0 | 15 | 54.3547 | 55.6877 | 3.3167 | 0.16583 | 0 | 9.1332 | 0 | 0.0012708 | 0.0012028 | 0 | 0 | 0 | 0 | 0.0042469 | 0.64169 | 0 | 0.16918 | 0 | 0 | 0 | 0 | 0 | 0.81087 | 4.0999 | 0.66334 | 2.3045 | 0 | 7.0677 | 0.11473

## Regional Supply Curve Units
2021 Power Plan Achievable Units |  |  |  | Updated on 4/22/22 with "Final 2021PP Inputs for UPC 20220422.xlsx"
| Lookup | Sector | 2021 Plan Workbook | 2021 Plan Segment | Measure Name | Resource Type | State Flag | Heating Zone | Cooling Zone | Regional Climate Zone Value | Saturation or Units per Home | 2021 Plan Equipment Saturation | Unit to Savings Adjustment Multiplier | 2022 Achievable Technical Units | 2023 Achievable Technical Units | 2024 Achievable Technical Units | 2025 Achievable Technical Units | 2026 Achievable Technical Units | 2027 Achievable Technical Units | 2028 Achievable Technical Units | 2029 Achievable Technical Units | 2030 Achievable Technical Units | 2031 Achievable Technical Units | 2032 Achievable Technical Units | 2033 Achievable Technical Units | 2034 Achievable Technical Units | 2035 Achievable Technical Units | 2036 Achievable Technical Units | 2037 Achievable Technical Units | 2038 Achievable Technical Units | 2039 Achievable Technical Units | 2040 Achievable Technical Units | 2041 Achievable Technical Units | Max Achievable Technical Units
| ResidentialSingle FamilyLoad Sensing - Home AVNew | Residential | Res-Adv Powerstrips-2021P_v3 | Single Family | Load Sensing - Home AV | New | All | All | All | 100% | 210% | 210% | 1 | 170.6714 | 427.6673 | 931.7433 | 1807.1614 | 3098.9154 | 4781.632 | 6927.5923 | 9422.6849 | 12170.946 | 14926.0162 | 16979.8946 | 18987.894 | 20718.6443 | 22012.5551 | 22457.0042 | 22854.5691 | 22925.1286 | 22668.189 | 22499.5503 | 22201.7899 | 268970.2493
| ResidentialMultifamily - Low RiseLoad Sensing - Home AVNew | Residential | Res-Adv Powerstrips-2021P_v3 | Multifamily - Low Rise | Load Sensing - Home AV | New | All | All | All | 100% | 140% | 140% | 1 | 34.0526 | 86.6371 | 191.57 | 376.9966 | 655.7464 | 1027.588 | 1510.9595 | 2083.6655 | 2728.6559 | 3395.0302 | 3922.5381 | 4452.5521 | 4929.2674 | 5317.597 | 5508.7657 | 5694.4759 | 5797.863 | 5825.6122 | 5874.2632 | 5892.6395 | 65306.4759
| ResidentialMultifamily - High RiseLoad Sensing - Home AVNew | Residential | Res-Adv Powerstrips-2021P_v3 | Multifamily - High Rise | Load Sensing - Home AV | New | All | All | All | 100% | 140% | 140% | 1 | 10.1836 | 25.7561 | 57.0684 | 112.7584 | 197.2481 | 309.9153 | 457.3398 | 634.3469 | 833.5992 | 1038.9954 | 1197.9806 | 1357.5705 | 1503.4067 | 1619.9183 | 1675.4984 | 1729.9011 | 1759.9023 | 1761.5573 | 1766.3622 | 1764.7172 | 19814.0259
| ResidentialManufacturedLoad Sensing - Home AVNew | Residential | Res-Adv Powerstrips-2021P_v3 | Manufactured | Load Sensing - Home AV | New | All | All | All | 100% | 193% | 193% | 1 | 9.1329 | 23.8995 | 54.3173 | 109.7697 | 195.9248 | 314.4828 | 473.5197 | 668.7303 | 895.8636 | 1138.914 | 1342.384 | 1553.95 | 1753.8633 | 1926.3091 | 2030.4941 | 2134.241 | 2210.2625 | 2255.4613 | 2309.0783 | 2350.0877 | 23750.6859
| ResidentialSingle FamilyPC Interaction Sensing - Home OfficeNew | Residential | Res-Adv Powerstrips-2021P_v3 | Single Family | PC Interaction Sensing - Home Office | New | All | All | All | 100% | 70.11% | 70.11% | 1 | 56.9799 | 142.7798 | 311.0692 | 603.3337 | 1034.595 | 1596.382 | 2312.8262 | 3145.8307 | 4063.3573 | 4983.1571 | 5668.8591 | 6339.244 | 6917.0674 | 7349.0488 | 7497.4313 | 7630.1611 | 7653.7179 | 7567.9368 | 7511.6356 | 7412.2262 | 89797.6389
| ResidentialMultifamily - Low RisePC Interaction Sensing - Home OfficeNew | Residential | Res-Adv Powerstrips-2021P_v3 | Multifamily - Low Rise | PC Interaction Sensing - Home Office | New | All | All | All | 100% | 34.2% | 34.2% | 1 | 8.3186 | 21.1642 | 46.7978 | 92.0949 | 160.1895 | 251.0251 | 369.1058 | 509.0097 | 666.5717 | 829.3574 | 958.22 | 1087.6949 | 1204.1496 | 1299.013 | 1345.7128 | 1391.0791 | 1416.3351 | 1423.1138 | 1434.9986 | 1439.4877 | 15953.4391
| ResidentialMultifamily - High RisePC Interaction Sensing - Home OfficeNew | Residential | Res-Adv Powerstrips-2021P_v3 | Multifamily - High Rise | PC Interaction Sensing - Home Office | New | All | All | All | 100% | 34.2% | 34.2% | 1 | 2.4877 | 6.2918 | 13.941 | 27.5453 | 48.1849 | 75.7079 | 111.7216 | 154.9619 | 203.6364 | 253.8117 | 292.6496 | 331.6351 | 367.2608 | 395.7229 | 409.3003 | 422.5901 | 429.919 | 430.3233 | 431.4971 | 431.0952 | 4840.2835
| ResidentialManufacturedPC Interaction Sensing - Home OfficeNew | Residential | Res-Adv Powerstrips-2021P_v3 | Manufactured | PC Interaction Sensing - Home Office | New | All | All | All | 100% | 57.57% | 57.57% | 1 | 2.7242 | 7.129 | 16.2023 | 32.7432 | 58.4424 | 93.8071 | 141.2463 | 199.4757 | 267.2273 | 339.7268 | 400.4199 | 463.528 | 523.1601 | 574.5991 | 605.6764 | 636.6231 | 659.2995 | 672.7819 | 688.7753 | 701.008 | 7084.5958
| ResidentialSingle FamilyLoad or Occupancy / Motion Sensing - Home OfficeNew | Residential | Res-Adv Powerstrips-2021P_v3 | Single Family | Load or Occupancy / Motion Sensing - Home Office | New | All | All | All | 100% | 70.11% | 70.11% | 1 | 56.9799 | 142.7798 | 311.0692 | 603.3337 | 1034.595 | 1596.382 | 2312.8262 | 3145.8307 | 4063.3573 | 4983.1571 | 5668.8591 | 6339.244 | 6917.0674 | 7349.0488 | 7497.4313 | 7630.1611 | 7653.7179 | 7567.9368 | 7511.6356 | 7412.2262 | 89797.6389
| ResidentialMultifamily - Low RiseLoad or Occupancy / Motion Sensing - Home OfficeNew | Residential | Res-Adv Powerstrips-2021P_v3 | Multifamily - Low Rise | Load or Occupancy / Motion Sensing - Home Office | New | All | All | All | 100% | 34.2% | 34.2% | 1 | 8.3186 | 21.1642 | 46.7978 | 92.0949 | 160.1895 | 251.0251 | 369.1058 | 509.0097 | 666.5717 | 829.3574 | 958.22 | 1087.6949 | 1204.1496 | 1299.013 | 1345.7128 | 1391.0791 | 1416.3351 | 1423.1138 | 1434.9986 | 1439.4877 | 15953.4391
| ResidentialMultifamily - High RiseLoad or Occupancy / Motion Sensing - Home OfficeNew | Residential | Res-Adv Powerstrips-2021P_v3 | Multifamily - High Rise | Load or Occupancy / Motion Sensing - Home Office | New | All | All | All | 100% | 34.2% | 34.2% | 1 | 2.4877 | 6.2918 | 13.941 | 27.5453 | 48.1849 | 75.7079 | 111.7216 | 154.9619 | 203.6364 | 253.8117 | 292.6496 | 331.6351 | 367.2608 | 395.7229 | 409.3003 | 422.5901 | 429.919 | 430.3233 | 431.4971 | 431.0952 | 4840.2835
| ResidentialManufacturedLoad or Occupancy / Motion Sensing - Home OfficeNew | Residential | Res-Adv Powerstrips-2021P_v3 | Manufactured | Load or Occupancy / Motion Sensing - Home Office | New | All | All | All | 100% | 57.57% | 57.57% | 1 | 2.7242 | 7.129 | 16.2023 | 32.7432 | 58.4424 | 93.8071 | 141.2463 | 199.4757 | 267.2273 | 339.7268 | 400.4199 | 463.528 | 523.1601 | 574.5991 | 605.6764 | 636.6231 | 659.2995 | 672.7819 | 688.7753 | 701.008 | 7084.5958
| ResidentialSingle FamilyEngagement Sensing - Home AVNew | Residential | Res-Adv Powerstrips-2021P_v3 | Single Family | Engagement Sensing - Home AV | New | All | All | All | 100% | 210% | 210% | 1 | 170.6714 | 427.6673 | 931.7433 | 1807.1614 | 3098.9154 | 4781.632 | 6927.5923 | 9422.6849 | 12170.946 | 14926.0162 | 16979.8946 | 18987.894 | 20718.6443 | 22012.5551 | 22457.0042 | 22854.5691 | 22925.1286 | 22668.189 | 22499.5503 | 22201.7899 | 268970.2493
| ResidentialMultifamily - Low RiseEngagement Sensing - Home AVNew | Residential | Res-Adv Powerstrips-2021P_v3 | Multifamily - Low Rise | Engagement Sensing - Home AV | New | All | All | All | 100% | 140% | 140% | 1 | 34.0526 | 86.6371 | 191.57 | 376.9966 | 655.7464 | 1027.588 | 1510.9595 | 2083.6655 | 2728.6559 | 3395.0302 | 3922.5381 | 4452.5521 | 4929.2674 | 5317.597 | 5508.7657 | 5694.4759 | 5797.863 | 5825.6122 | 5874.2632 | 5892.6395 | 65306.4759
| ResidentialMultifamily - High RiseEngagement Sensing - Home AVNew | Residential | Res-Adv Powerstrips-2021P_v3 | Multifamily - High Rise | Engagement Sensing - Home AV | New | All | All | All | 100% | 140% | 140% | 1 | 10.1836 | 25.7561 | 57.0684 | 112.7584 | 197.2481 | 309.9153 | 457.3398 | 634.3469 | 833.5992 | 1038.9954 | 1197.9806 | 1357.5705 | 1503.4067 | 1619.9183 | 1675.4984 | 1729.9011 | 1759.9023 | 1761.5573 | 1766.3622 | 1764.7172 | 19814.0259
| ResidentialManufacturedEngagement Sensing - Home AVNew | Residential | Res-Adv Powerstrips-2021P_v3 | Manufactured | Engagement Sensing - Home AV | New | All | All | All | 100% | 193% | 193% | 1 | 9.1329 | 23.8995 | 54.3173 | 109.7697 | 195.9248 | 314.4828 | 473.5197 | 668.7303 | 895.8636 | 1138.914 | 1342.384 | 1553.95 | 1753.8633 | 1926.3091 | 2030.4941 | 2134.241 | 2210.2625 | 2255.4613 | 2309.0783 | 2350.0877 | 23750.6859
| ResidentialSingle FamilyLoad Sensing - Home AVRetro | Residential | Res-Adv Powerstrips-2021P_v3 | Single Family | Load Sensing - Home AV | Retro | All | All | All | 100% | 210% | 210% | 1 | 14507.1127 | 22752.0521 | 45400.7742 | 79270.9383 | 123030.3376 | 171851.3476 | 218223.2319 | 254015.6438 | 272934.1244 | 272314.3507 | 253582.9187 | 221381.2015 | 181899.9355 | 141156.4627 | 103773.8411 | 72476.7354 | 48208.1044 | 30608.2218 | 18588.7844 | 12557.5825 | 2511516.5022
| ResidentialMultifamily - Low RiseLoad Sensing - Home AVRetro | Residential | Res-Adv Powerstrips-2021P_v3 | Multifamily - Low Rise | Load Sensing - Home AV | Retro | All | All | All | 100% | 140% | 140% | 1 | 1591.4774 | 2495.9739 | 4980.612 | 8696.2785 | 13496.8257 | 18852.6476 | 23939.7921 | 27866.3341 | 29941.7512 | 29873.759 | 27818.8597 | 24286.2271 | 19955.005 | 15485.3151 | 11384.3216 | 7950.9289 | 5288.5825 | 3357.8193 | 2039.2487 | 1377.6066 | 275521.3266
| ResidentialMultifamily - High RiseLoad Sensing - Home AVRetro | Residential | Res-Adv Powerstrips-2021P_v3 | Multifamily - High Rise | Load Sensing - Home AV | Retro | All | All | All | 100% | 140% | 140% | 1 | 483.5737 | 758.4068 | 1513.3692 | 2642.3821 | 4101.0382 | 5728.4157 | 7274.1551 | 8467.2429 | 9097.8627 | 9077.2031 | 8452.8177 | 7379.42 | 6063.3693 | 4705.2448 | 3459.1495 | 2415.9061 | 1606.9467 | 1020.2803 | 619.6299 | 418.5886 | 83717.7216
| ResidentialManufacturedLoad Sensing - Home AVRetro | Residential | Res-Adv Powerstrips-2021P_v3 | Manufactured | Load Sensing - Home AV | Retro | All | All | All | 100% | 193% | 193% | 1 | 1306.054 | 2031.0553 | 4018.6989 | 6957.5644 | 10707.214 | 14829.9006 | 18672.7082 | 21552.0121 | 22961.8158 | 22716.4232 | 20975.4095 | 18157.3399 | 14793.2998 | 11382.9365 | 8297.7906 | 5746.3785 | 3789.978 | 2386.0293 | 1436.8442 | 962.4668 | 192493.3665
| ResidentialSingle FamilyPC Interaction Sensing - Home OfficeRetro | Residential | Res-Adv Powerstrips-2021P_v3 | Single Family | PC Interaction Sensing - Home Office | Retro | All | All | All | 100% | 70.11% | 70.11% | 1 | 4843.3032 | 7595.9351 | 15157.3728 | 26465.169 | 41074.557 | 57373.7999 | 72855.3847 | 84804.9371 | 91121.007 | 90914.0911 | 84660.4687 | 73909.6954 | 60728.5928 | 47126.0933 | 34645.6381 | 24196.8758 | 16094.62 | 10218.7735 | 6205.9985 | 4192.4386 | 838487.7237
| ResidentialMultifamily - Low RisePC Interaction Sensing - Home OfficeRetro | Residential | Res-Adv Powerstrips-2021P_v3 | Multifamily - Low Rise | PC Interaction Sensing - Home Office | Retro | All | All | All | 100% | 34.2% | 34.2% | 1 | 388.7752 | 609.7308 | 1216.6924 | 2124.3766 | 3297.0817 | 4605.4325 | 5848.1492 | 6807.3473 | 7314.3421 | 7297.7325 | 6795.75 | 5932.7783 | 4874.7227 | 3782.8413 | 2781.0271 | 1942.2984 | 1291.9252 | 820.2673 | 498.1593 | 336.5296 | 67305.9241
| ResidentialMultifamily - High RisePC Interaction Sensing - Home OfficeRetro | Residential | Res-Adv Powerstrips-2021P_v3 | Multifamily - High Rise | PC Interaction Sensing - Home Office | Retro | All | All | All | 100% | 34.2% | 34.2% | 1 | 118.1301 | 185.2679 | 369.6945 | 645.4962 | 1001.8251 | 1399.3701 | 1776.9722 | 2068.4265 | 2222.4779 | 2217.431 | 2064.9026 | 1802.6869 | 1481.1945 | 1149.4241 | 845.0208 | 590.1713 | 392.5541 | 249.2399 | 151.3667 | 102.2552 | 20451.0434
| ResidentialManufacturedPC Interaction Sensing - Home OfficeRetro | Residential | Res-Adv Powerstrips-2021P_v3 | Manufactured | PC Interaction Sensing - Home Office | Retro | All | All | All | 100% | 57.57% | 57.57% | 1 | 389.583 | 605.8438 | 1198.7383 | 2075.373 | 3193.8565 | 4423.6133 | 5569.885 | 6428.753 | 6849.2836 | 6776.0854 | 6256.7582 | 5416.1557 | 4412.6957 | 3395.4179 | 2475.1492 | 1714.0881 | 1130.5131 | 711.729 | 428.5965 | 287.0944 | 57418.8762
| ResidentialSingle FamilyLoad or Occupancy / Motion Sensing - Home OfficeRetro | Residential | Res-Adv Powerstrips-2021P_v3 | Single Family | Load or Occupancy / Motion Sensing - Home Office | Retro | All | All | All | 100% | 70.11% | 70.11% | 1 | 4843.3032 | 7595.9351 | 15157.3728 | 26465.169 | 41074.557 | 57373.7999 | 72855.3847 | 84804.9371 | 91121.007 | 90914.0911 | 84660.4687 | 73909.6954 | 60728.5928 | 47126.0933 | 34645.6381 | 24196.8758 | 16094.62 | 10218.7735 | 6205.9985 | 4192.4386 | 838487.7237
| ResidentialMultifamily - Low RiseLoad or Occupancy / Motion Sensing - Home OfficeRetro | Residential | Res-Adv Powerstrips-2021P_v3 | Multifamily - Low Rise | Load or Occupancy / Motion Sensing - Home Office | Retro | All | All | All | 100% | 34.2% | 34.2% | 1 | 388.7752 | 609.7308 | 1216.6924 | 2124.3766 | 3297.0817 | 4605.4325 | 5848.1492 | 6807.3473 | 7314.3421 | 7297.7325 | 6795.75 | 5932.7783 | 4874.7227 | 3782.8413 | 2781.0271 | 1942.2984 | 1291.9252 | 820.2673 | 498.1593 | 336.5296 | 67305.9241
| ResidentialMultifamily - High RiseLoad or Occupancy / Motion Sensing - Home OfficeRetro | Residential | Res-Adv Powerstrips-2021P_v3 | Multifamily - High Rise | Load or Occupancy / Motion Sensing - Home Office | Retro | All | All | All | 100% | 34.2% | 34.2% | 1 | 118.1301 | 185.2679 | 369.6945 | 645.4962 | 1001.8251 | 1399.3701 | 1776.9722 | 2068.4265 | 2222.4779 | 2217.431 | 2064.9026 | 1802.6869 | 1481.1945 | 1149.4241 | 845.0208 | 590.1713 | 392.5541 | 249.2399 | 151.3667 | 102.2552 | 20451.0434
| ResidentialManufacturedLoad or Occupancy / Motion Sensing - Home OfficeRetro | Residential | Res-Adv Powerstrips-2021P_v3 | Manufactured | Load or Occupancy / Motion Sensing - Home Office | Retro | All | All | All | 100% | 57.57% | 57.57% | 1 | 389.583 | 605.8438 | 1198.7383 | 2075.373 | 3193.8565 | 4423.6133 | 5569.885 | 6428.753 | 6849.2836 | 6776.0854 | 6256.7582 | 5416.1557 | 4412.6957 | 3395.4179 | 2475.1492 | 1714.0881 | 1130.5131 | 711.729 | 428.5965 | 287.0944 | 57418.8762
| ResidentialSingle FamilyEngagement Sensing - Home AVRetro | Residential | Res-Adv Powerstrips-2021P_v3 | Single Family | Engagement Sensing - Home AV | Retro | All | All | All | 100% | 210% | 210% | 1 | 14507.1127 | 22752.0521 | 45400.7742 | 79270.9383 | 123030.3376 | 171851.3476 | 218223.2319 | 254015.6438 | 272934.1244 | 272314.3507 | 253582.9187 | 221381.2015 | 181899.9355 | 141156.4627 | 103773.8411 | 72476.7354 | 48208.1044 | 30608.2218 | 18588.7844 | 12557.5825 | 2511516.5022
| ResidentialMultifamily - Low RiseEngagement Sensing - Home AVRetro | Residential | Res-Adv Powerstrips-2021P_v3 | Multifamily - Low Rise | Engagement Sensing - Home AV | Retro | All | All | All | 100% | 140% | 140% | 1 | 1591.4774 | 2495.9739 | 4980.612 | 8696.2785 | 13496.8257 | 18852.6476 | 23939.7921 | 27866.3341 | 29941.7512 | 29873.759 | 27818.8597 | 24286.2271 | 19955.005 | 15485.3151 | 11384.3216 | 7950.9289 | 5288.5825 | 3357.8193 | 2039.2487 | 1377.6066 | 275521.3266
| ResidentialMultifamily - High RiseEngagement Sensing - Home AVRetro | Residential | Res-Adv Powerstrips-2021P_v3 | Multifamily - High Rise | Engagement Sensing - Home AV | Retro | All | All | All | 100% | 140% | 140% | 1 | 483.5737 | 758.4068 | 1513.3692 | 2642.3821 | 4101.0382 | 5728.4157 | 7274.1551 | 8467.2429 | 9097.8627 | 9077.2031 | 8452.8177 | 7379.42 | 6063.3693 | 4705.2448 | 3459.1495 | 2415.9061 | 1606.9467 | 1020.2803 | 619.6299 | 418.5886 | 83717.7216
| ResidentialManufacturedEngagement Sensing - Home AVRetro | Residential | Res-Adv Powerstrips-2021P_v3 | Manufactured | Engagement Sensing - Home AV | Retro | All | All | All | 100% | 193% | 193% | 1 | 1306.054 | 2031.0553 | 4018.6989 | 6957.5644 | 10707.214 | 14829.9006 | 18672.7082 | 21552.0121 | 22961.8158 | 22716.4232 | 20975.4095 | 18157.3399 | 14793.2998 | 11382.9365 | 8297.7906 | 5746.3785 | 3789.978 | 2386.0293 | 1436.8442 | 962.4668 | 192493.3665
| ResidentialSingle FamilyLoad Sensing - Home AVNew to Retro | Residential | Res-Adv Powerstrips-2021P_v3 | Single Family | Load Sensing - Home AV | New to Retro | All | All | All | 100% | 210% | 210% | 1 | 0 | 267.018 | 1050.4803 | 2711.0869 | 5523.2709 | 9435.5289 | 13962.0355 | 18331.4261 | 21678.7426 | 23359.7205 | 23135.7751 | 21190.2652 | 18090.8762 | 14482.9418 | 10926.0971 | 7797.7979 | 5285.8125 | 3413.678 | 2105.8454 | 1443.7675 | 288753.4997
| ResidentialMultifamily - Low RiseLoad Sensing - Home AVNew to Retro | Residential | Res-Adv Powerstrips-2021P_v3 | Multifamily - Low Rise | Load Sensing - Home AV | New to Retro | All | All | All | 100% | 140% | 140% | 1 | 0 | 53.2758 | 211.1731 | 548.9929 | 1126.4422 | 1937.3719 | 2885.4908 | 3811.8653 | 4533.4658 | 4910.3314 | 4886.2604 | 4494.1208 | 3851.1333 | 3093.4086 | 2340.8229 | 1675.2561 | 1138.5844 | 737.1936 | 455.9107 | 313.372 | 62674.3909
| ResidentialMultifamily - High RiseLoad Sensing - Home AVNew to Retro | Residential | Res-Adv Powerstrips-2021P_v3 | Multifamily - High Rise | Load Sensing - Home AV | New to Retro | All | All | All | 100% | 140% | 140% | 1 | 0 | 15.9325 | 62.9675 | 163.6481 | 336.0535 | 578.8688 | 863.335 | 1142.0566 | 1360.3223 | 1475.454 | 1469.9058 | 1352.9432 | 1159.9513 | 932.0992 | 705.5355 | 505.0312 | 343.2939 | 222.2965 | 137.4833 | 94.4956 | 18899.1213
| ResidentialManufacturedLoad Sensing - Home AVNew to Retro | Residential | Res-Adv Powerstrips-2021P_v3 | Manufactured | Load Sensing - Home AV | New to Retro | All | All | All | 100% | 193% | 193% | 1 | 0 | 14.2885 | 57.4377 | 151.394 | 314.8316 | 548.431 | 826.4616 | 1103.8078 | 1326.2001 | 1449.9314 | 1455.0107 | 1347.959 | 1162.4665 | 939.0391 | 714.1908 | 513.4536 | 350.453 | 227.8341 | 141.4631 | 97.6229 | 19524.5735
| ResidentialSingle FamilyPC Interaction Sensing - Home OfficeNew to Retro | Residential | Res-Adv Powerstrips-2021P_v3 | Single Family | PC Interaction Sensing - Home Office | New to Retro | All | All | All | 100% | 70.11% | 70.11% | 1 | 0 | 89.1459 | 350.7104 | 905.1157 | 1843.9835 | 3150.1187 | 4661.3253 | 6120.0775 | 7237.6031 | 7798.8095 | 7724.0438 | 7074.5214 | 6039.7682 | 4835.2336 | 3647.7556 | 2603.3505 | 1764.7063 | 1139.6808 | 703.0515 | 482.0121 | 96402.4184
| ResidentialMultifamily - Low RisePC Interaction Sensing - Home OfficeNew to Retro | Residential | Res-Adv Powerstrips-2021P_v3 | Multifamily - Low Rise | PC Interaction Sensing - Home Office | New to Retro | All | All | All | 100% | 34.2% | 34.2% | 1 | 0 | 13.0145 | 51.5866 | 134.1111 | 275.1737 | 473.2723 | 704.8842 | 931.1842 | 1107.4609 | 1199.5238 | 1193.6436 | 1097.8495 | 940.7768 | 755.6755 | 571.8296 | 409.2411 | 278.1399 | 180.0859 | 111.3725 | 76.5523 | 15310.4584
| ResidentialMultifamily - High RisePC Interaction Sensing - Home OfficeNew to Retro | Residential | Res-Adv Powerstrips-2021P_v3 | Multifamily - High Rise | PC Interaction Sensing - Home Office | New to Retro | All | All | All | 100% | 34.2% | 34.2% | 1 | 0 | 3.8921 | 15.3821 | 39.9769 | 82.0931 | 141.4094 | 210.9004 | 278.9881 | 332.3073 | 360.4323 | 359.077 | 330.5047 | 283.3595 | 227.6985 | 172.3522 | 123.3719 | 83.8618 | 54.3039 | 33.5852 | 23.0839 | 4616.7853
| ResidentialManufacturedPC Interaction Sensing - Home OfficeNew to Retro | Residential | Res-Adv Powerstrips-2021P_v3 | Manufactured | PC Interaction Sensing - Home Office | New to Retro | All | All | All | 100% | 57.57% | 57.57% | 1 | 0 | 4.2621 | 17.1331 | 45.1593 | 93.9112 | 163.5916 | 246.5254 | 329.255 | 395.5924 | 432.5003 | 434.0154 | 402.0829 | 346.7523 | 280.1061 | 213.0361 | 153.1582 | 104.5367 | 67.9607 | 42.197 | 29.1199 | 5823.9881
| ResidentialSingle FamilyLoad or Occupancy / Motion Sensing - Home OfficeNew to Retro | Residential | Res-Adv Powerstrips-2021P_v3 | Single Family | Load or Occupancy / Motion Sensing - Home Office | New to Retro | All | All | All | 100% | 70.11% | 70.11% | 1 | 0 | 89.1459 | 350.7104 | 905.1157 | 1843.9835 | 3150.1187 | 4661.3253 | 6120.0775 | 7237.6031 | 7798.8095 | 7724.0438 | 7074.5214 | 6039.7682 | 4835.2336 | 3647.7556 | 2603.3505 | 1764.7063 | 1139.6808 | 703.0515 | 482.0121 | 96402.4184
| ResidentialMultifamily - Low RiseLoad or Occupancy / Motion Sensing - Home OfficeNew to Retro | Residential | Res-Adv Powerstrips-2021P_v3 | Multifamily - Low Rise | Load or Occupancy / Motion Sensing - Home Office | New to Retro | All | All | All | 100% | 34.2% | 34.2% | 1 | 0 | 13.0145 | 51.5866 | 134.1111 | 275.1737 | 473.2723 | 704.8842 | 931.1842 | 1107.4609 | 1199.5238 | 1193.6436 | 1097.8495 | 940.7768 | 755.6755 | 571.8296 | 409.2411 | 278.1399 | 180.0859 | 111.3725 | 76.5523 | 15310.4584
| ResidentialMultifamily - High RiseLoad or Occupancy / Motion Sensing - Home OfficeNew to Retro | Residential | Res-Adv Powerstrips-2021P_v3 | Multifamily - High Rise | Load or Occupancy / Motion Sensing - Home Office | New to Retro | All | All | All | 100% | 34.2% | 34.2% | 1 | 0 | 3.8921 | 15.3821 | 39.9769 | 82.0931 | 141.4094 | 210.9004 | 278.9881 | 332.3073 | 360.4323 | 359.077 | 330.5047 | 283.3595 | 227.6985 | 172.3522 | 123.3719 | 83.8618 | 54.3039 | 33.5852 | 23.0839 | 4616.7853
| ResidentialManufacturedLoad or Occupancy / Motion Sensing - Home OfficeNew to Retro | Residential | Res-Adv Powerstrips-2021P_v3 | Manufactured | Load or Occupancy / Motion Sensing - Home Office | New to Retro | All | All | All | 100% | 57.57% | 57.57% | 1 | 0 | 4.2621 | 17.1331 | 45.1593 | 93.9112 | 163.5916 | 246.5254 | 329.255 | 395.5924 | 432.5003 | 434.0154 | 402.0829 | 346.7523 | 280.1061 | 213.0361 | 153.1582 | 104.5367 | 67.9607 | 42.197 | 29.1199 | 5823.9881
| ResidentialSingle FamilyEngagement Sensing - Home AVNew to Retro | Residential | Res-Adv Powerstrips-2021P_v3 | Single Family | Engagement Sensing - Home AV | New to Retro | All | All | All | 100% | 210% | 210% | 1 | 0 | 267.018 | 1050.4803 | 2711.0869 | 5523.2709 | 9435.5289 | 13962.0355 | 18331.4261 | 21678.7426 | 23359.7205 | 23135.7751 | 21190.2652 | 18090.8762 | 14482.9418 | 10926.0971 | 7797.7979 | 5285.8125 | 3413.678 | 2105.8454 | 1443.7675 | 288753.4997
| ResidentialMultifamily - Low RiseEngagement Sensing - Home AVNew to Retro | Residential | Res-Adv Powerstrips-2021P_v3 | Multifamily - Low Rise | Engagement Sensing - Home AV | New to Retro | All | All | All | 100% | 140% | 140% | 1 | 0 | 53.2758 | 211.1731 | 548.9929 | 1126.4422 | 1937.3719 | 2885.4908 | 3811.8653 | 4533.4658 | 4910.3314 | 4886.2604 | 4494.1208 | 3851.1333 | 3093.4086 | 2340.8229 | 1675.2561 | 1138.5844 | 737.1936 | 455.9107 | 313.372 | 62674.3909
| ResidentialMultifamily - High RiseEngagement Sensing - Home AVNew to Retro | Residential | Res-Adv Powerstrips-2021P_v3 | Multifamily - High Rise | Engagement Sensing - Home AV | New to Retro | All | All | All | 100% | 140% | 140% | 1 | 0 | 15.9325 | 62.9675 | 163.6481 | 336.0535 | 578.8688 | 863.335 | 1142.0566 | 1360.3223 | 1475.454 | 1469.9058 | 1352.9432 | 1159.9513 | 932.0992 | 705.5355 | 505.0312 | 343.2939 | 222.2965 | 137.4833 | 94.4956 | 18899.1213
| ResidentialManufacturedEngagement Sensing - Home AVNew to Retro | Residential | Res-Adv Powerstrips-2021P_v3 | Manufactured | Engagement Sensing - Home AV | New to Retro | All | All | All | 100% | 193% | 193% | 1 | 0 | 14.2885 | 57.4377 | 151.394 | 314.8316 | 548.431 | 826.4616 | 1103.8078 | 1326.2001 | 1449.9314 | 1455.0107 | 1347.959 | 1162.4665 | 939.0391 | 714.1908 | 513.4536 | 350.453 | 227.8341 | 141.4631 | 97.6229 | 19524.5735
| ResidentialSingle FamilyAttic - R0 to R38 - Heating Zone 2/3 (Electric FAF)Retro | Residential | Res-SFWx-2021P_v4 | Single Family | Attic - R0 to R38 - Heating Zone 2/3 (Electric FAF) | Retro | All | HZ2, HZ3 | All | 100% | 95% | 3.608% | 1 | 2.3772 | 2.9122 | 3.5556 | 4.1182 | 4.6866 | 5.4668 | 5.9835 | 6.0987 | 5.7343 | 4.9179 | 3.797 | 2.5072 | 1.4525 | 0.69777 | 0.29454 | 0.10686 | 0.033303 | 0.0072421 | 0.0011877 | 0.00014224 | 52.9475
| ResidentialSingle FamilyDuct Insulation - R0 to R11 - Heating Zone 1 (Electric FAF)Retro | Residential | Res-SFWx-2021P_v4 | Single Family | Duct Insulation - R0 to R11 - Heating Zone 1 (Electric FAF) | Retro | All | HZ1 | All | 100% | 95% | 4.063% | 1 | 3947.4522 | 4835.8356 | 5904.21 | 6838.2939 | 7782.2281 | 9077.6998 | 9935.7643 | 10127.0365 | 9521.8453 | 8166.2466 | 6305.0364 | 4163.3313 | 2411.9288 | 1158.662 | 489.09 | 177.447 | 55.3006 | 12.0257 | 1.9722 | 0.23619 | 87920.3785
| ResidentialSingle FamilyAttic - R0 to R49 - Heating Zone 2/3 (Electric FAF)Retro | Residential | Res-SFWx-2021P_v4 | Single Family | Attic - R0 to R49 - Heating Zone 2/3 (Electric FAF) | Retro | All | HZ2, HZ3 | All | 100% | 95% | 3.608% | 1 | 18.3999 | 22.5408 | 27.5207 | 31.8746 | 36.2745 | 42.313 | 46.3126 | 47.2041 | 44.3832 | 38.0645 | 29.389 | 19.4061 | 11.2425 | 5.4008 | 2.2797 | 0.82712 | 0.25777 | 0.056054 | 0.0091928 | 0.0011009 | 409.8143
| ResidentialSingle FamilyAttic - R0 to R38 - Heating Zone 1 (Electric FAF)Retro | Residential | Res-SFWx-2021P_v4 | Single Family | Attic - R0 to R38 - Heating Zone 1 (Electric FAF) | Retro | All | HZ1 | All | 100% | 95% | 4.063% | 1 | 0.30628 | 0.3752 | 0.4581 | 0.53057 | 0.60381 | 0.70432 | 0.7709 | 0.78574 | 0.73878 | 0.63361 | 0.4892 | 0.32303 | 0.18714 | 0.089899 | 0.037948 | 0.013768 | 0.0042907 | 0.00093305 | 0.00015302 | 1.8326e-05 | 6.8216
| ResidentialSingle FamilyAttic - R0 to R38 - Heating Zone 2/3 (Zonal or DHP)Retro | Residential | Res-SFWx-2021P_v4 | Single Family | Attic - R0 to R38 - Heating Zone 2/3 (Zonal or DHP) | Retro | All | HZ2, HZ3 | All | 100% | 95% | 22.64% | 1 | 19.2218 | 23.5478 | 28.7501 | 33.2986 | 37.895 | 44.2032 | 48.3815 | 49.3129 | 46.366 | 39.765 | 30.7019 | 20.2731 | 11.7447 | 5.642 | 2.3816 | 0.86407 | 0.26928 | 0.058558 | 0.0096035 | 0.0011501 | 428.1222
| ResidentialSingle FamilyAttic - R0 to R49 - Heating Zone 1 (Electric FAF)Retro | Residential | Res-SFWx-2021P_v4 | Single Family | Attic - R0 to R49 - Heating Zone 1 (Electric FAF) | Retro | All | HZ1 | All | 100% | 95% | 4.063% | 1 | 2.3706 | 2.9041 | 3.5457 | 4.1066 | 4.6735 | 5.4515 | 5.9668 | 6.0816 | 5.7182 | 4.9041 | 3.7864 | 2.5002 | 1.4484 | 0.69582 | 0.29372 | 0.10656 | 0.03321 | 0.0072218 | 0.0011844 | 0.00014184 | 52.7992
| ResidentialSingle FamilyAttic - R0 to R38 - Heating Zone 2/3 (Heat Pump)Retro | Residential | Res-SFWx-2021P_v4 | Single Family | Attic - R0 to R38 - Heating Zone 2/3 (Heat Pump) | Retro | All | HZ2, HZ3 | All | 100% | 95% | 11.72% | 1 | 7.8912 | 9.6671 | 11.8028 | 13.6701 | 15.5571 | 18.1468 | 19.8622 | 20.2445 | 19.0347 | 16.3248 | 12.6041 | 8.3227 | 4.8216 | 2.3162 | 0.97772 | 0.35473 | 0.11055 | 0.02404 | 0.0039425 | 0.00047216 | 175.7578
| ResidentialSingle FamilyAttic - R0 to R49 - Heating Zone 2/3 (Zonal or DHP)Retro | Residential | Res-SFWx-2021P_v4 | Single Family | Attic - R0 to R49 - Heating Zone 2/3 (Zonal or DHP) | Retro | All | HZ2, HZ3 | All | 100% | 95% | 22.64% | 1 | 148.7773 | 182.26 | 222.5264 | 257.7315 | 293.3079 | 342.1335 | 374.4735 | 381.6824 | 358.8731 | 307.7813 | 237.6333 | 156.9137 | 90.9043 | 43.6693 | 18.4335 | 6.6879 | 2.0842 | 0.45324 | 0.074331 | 0.008902 | 3313.6704
| ResidentialSingle FamilyDuct Insulation - R0 to R11 - Heating Zone 2/3 (Electric FAF)Retro | Residential | Res-SFWx-2021P_v4 | Single Family | Duct Insulation - R0 to R11 - Heating Zone 2/3 (Electric FAF) | Retro | All | HZ2, HZ3 | All | 100% | 95% | 3.608% | 1 | 1063.0949 | 1302.3469 | 1590.0725 | 1841.6322 | 2095.8447 | 2444.7303 | 2675.8171 | 2727.3289 | 2564.3439 | 2199.2654 | 1698.0198 | 1121.2336 | 649.5605 | 312.0412 | 131.7176 | 47.7886 | 14.8931 | 3.2386 | 0.53113 | 0.063609 | 23677.9825
| ResidentialSingle FamilyAttic - R0 to R49 - Heating Zone 2/3 (Heat Pump)Retro | Residential | Res-SFWx-2021P_v4 | Single Family | Attic - R0 to R49 - Heating Zone 2/3 (Heat Pump) | Retro | All | HZ2, HZ3 | All | 100% | 95% | 11.72% | 1 | 61.0778 | 74.8235 | 91.3542 | 105.807 | 120.4122 | 140.4567 | 153.7333 | 156.6928 | 147.3288 | 126.354 | 97.5561 | 64.4181 | 37.3191 | 17.9277 | 7.5676 | 2.7456 | 0.85565 | 0.18607 | 0.030515 | 0.0036545 | 1360.3674
| ResidentialSingle FamilyAttic - R0 to R38 - Heating Zone 1 (Heat Pump)Retro | Residential | Res-SFWx-2021P_v4 | Single Family | Attic - R0 to R38 - Heating Zone 1 (Heat Pump) | Retro | All | HZ1 | All | 100% | 95% | 17.87% | 1 | 148.7047 | 182.171 | 222.4178 | 257.6058 | 293.1648 | 341.9665 | 374.2907 | 381.4962 | 358.698 | 307.6311 | 237.5174 | 156.8371 | 90.8599 | 43.648 | 18.4245 | 6.6846 | 2.0832 | 0.45302 | 0.074295 | 0.0088976 | 3312.0536
| ResidentialSingle FamilyAttic - R0 to R38 - Heating Zone 1 (Zonal or DHP)Retro | Residential | Res-SFWx-2021P_v4 | Single Family | Attic - R0 to R38 - Heating Zone 1 (Zonal or DHP) | Retro | All | HZ1 | All | 100% | 95% | 22.62% | 1 | 268.3022 | 328.6842 | 401.2999 | 464.7882 | 528.9459 | 616.9971 | 675.3184 | 688.3189 | 647.185 | 555.047 | 428.5435 | 282.9751 | 163.935 | 78.7524 | 33.2427 | 12.0608 | 3.7587 | 0.81736 | 0.13405 | 0.016054 | 5975.8109
| ResidentialSingle FamilyWall - R0 to R11 - Heating Zone 2/3 (Electric FAF)Retro | Residential | Res-SFWx-2021P_v4 | Single Family | Wall - R0 to R11 - Heating Zone 2/3 (Electric FAF) | Retro | All | HZ2, HZ3 | All | 100% | 95% | 3.608% | 1 | 18.1035 | 22.1778 | 27.0775 | 31.3613 | 35.6903 | 41.6315 | 45.5667 | 46.4439 | 43.6684 | 37.4514 | 28.9157 | 19.0936 | 11.0614 | 5.3138 | 2.243 | 0.81379 | 0.25362 | 0.055151 | 0.0090447 | 0.0010832 | 403.2139
| ResidentialSingle FamilyWall - R0 to R11 - Heating Zone 2/3 (Zonal or DHP)Retro | Residential | Res-SFWx-2021P_v4 | Single Family | Wall - R0 to R11 - Heating Zone 2/3 (Zonal or DHP) | Retro | All | HZ2, HZ3 | All | 100% | 95% | 22.64% | 1 | 1380.6602 | 1691.381 | 2065.0554 | 2391.7604 | 2721.9107 | 3175.0146 | 3475.1311 | 3542.0304 | 3330.3589 | 2856.2249 | 2205.2484 | 1456.166 | 843.5958 | 405.2534 | 171.064 | 62.0638 | 19.3419 | 4.2061 | 0.68979 | 0.082611 | 30751.0156
| ResidentialSingle FamilyAttic - R0 to R49 - Heating Zone 1 (Heat Pump)Retro | Residential | Res-SFWx-2021P_v4 | Single Family | Attic - R0 to R49 - Heating Zone 1 (Heat Pump) | Retro | All | HZ1 | All | 100% | 95% | 17.87% | 1 | 1150.976 | 1410.0059 | 1721.5165 | 1993.8715 | 2269.0985 | 2646.8249 | 2897.0146 | 2952.7846 | 2776.3264 | 2381.0685 | 1838.3872 | 1213.9209 | 703.2567 | 337.8362 | 142.6061 | 51.739 | 16.1242 | 3.5064 | 0.57504 | 0.068868 | 25635.332
| ResidentialSingle FamilyAttic - R0 to R49 - Heating Zone 1 (Zonal or DHP)Retro | Residential | Res-SFWx-2021P_v4 | Single Family | Attic - R0 to R49 - Heating Zone 1 (Zonal or DHP) | Retro | All | HZ1 | All | 100% | 95% | 22.62% | 1 | 2076.6618 | 2544.0194 | 3106.066 | 3597.4656 | 4094.0472 | 4775.5644 | 5226.972 | 5327.5958 | 5009.2189 | 4296.0703 | 3316.9314 | 2190.2307 | 1268.859 | 609.5448 | 257.2987 | 93.3507 | 29.0924 | 6.3264 | 1.0375 | 0.12426 | 46252.8438
| ResidentialSingle FamilyFloor - R0 to R19 - Heating Zone 2/3 (Zonal or DHP)Retro | Residential | Res-SFWx-2021P_v4 | Single Family | Floor - R0 to R19 - Heating Zone 2/3 (Zonal or DHP) | Retro | All | HZ2, HZ3 | All | 100% | 95% | 22.64% | 1 | 966.6198 | 1184.1599 | 1445.7747 | 1674.5055 | 1905.6484 | 2222.8729 | 2432.9887 | 2479.8259 | 2331.6316 | 1999.6837 | 1543.9258 | 1019.4825 | 590.6134 | 283.7237 | 119.7644 | 43.4518 | 13.5416 | 2.9447 | 0.48293 | 0.057837 | 21529.2235
| ResidentialSingle FamilyFloor - R0 to R25 - Heating Zone 2/3 (Zonal or DHP)Retro | Residential | Res-SFWx-2021P_v4 | Single Family | Floor - R0 to R25 - Heating Zone 2/3 (Zonal or DHP) | Retro | All | HZ2, HZ3 | All | 100% | 95% | 22.64% | 1 | 1587.0389 | 1944.2058 | 2373.7364 | 2749.2767 | 3128.7773 | 3649.6105 | 3994.5879 | 4071.4872 | 3828.1753 | 3283.1686 | 2534.8852 | 1673.8313 | 969.695 | 465.83 | 196.6344 | 71.341 | 22.2331 | 4.8348 | 0.7929 | 0.094959 | 35347.6257
| ResidentialSingle FamilyAttic - R11 to R38 - Heating Zone 2/3 (Zonal or DHP)Retro | Residential | Res-SFWx-2021P_v4 | Single Family | Attic - R11 to R38 - Heating Zone 2/3 (Zonal or DHP) | Retro | All | HZ2, HZ3 | All | 100% | 95% | 22.64% | 1 | 222.4078 | 272.4612 | 332.6556 | 385.2839 | 438.4671 | 511.4567 | 559.8019 | 570.5785 | 536.4808 | 460.1035 | 355.239 | 234.5708 | 135.8931 | 65.2815 | 27.5564 | 9.9977 | 3.1158 | 0.67755 | 0.11112 | 0.013308 | 4953.6191
| ResidentialSingle FamilyFloor - R0 to R30 - Heating Zone 2/3 (Zonal or DHP)Retro | Residential | Res-SFWx-2021P_v4 | Single Family | Floor - R0 to R30 - Heating Zone 2/3 (Zonal or DHP) | Retro | All | HZ2, HZ3 | All | 100% | 95% | 22.64% | 1 | 867.2157 | 1062.3846 | 1297.0957 | 1502.3046 | 1709.6775 | 1994.2796 | 2182.7878 | 2224.8083 | 2091.8539 | 1794.0425 | 1385.1533 | 914.6421 | 529.8766 | 254.5464 | 107.4482 | 38.9833 | 12.149 | 2.6419 | 0.43327 | 0.051889 | 19315.2253
| ResidentialSingle FamilyWall - R0 to R11 - Heating Zone 1 (Electric FAF)Retro | Residential | Res-SFWx-2021P_v4 | Single Family | Wall - R0 to R11 - Heating Zone 1 (Electric FAF) | Retro | All | HZ1 | All | 100% | 95% | 4.063% | 1 | 93.0885 | 114.0383 | 139.2326 | 161.2601 | 183.5199 | 214.0696 | 234.3044 | 238.8149 | 224.5434 | 192.5758 | 148.6849 | 98.1793 | 56.8779 | 27.3235 | 11.5337 | 4.1845 | 1.3041 | 0.28359 | 0.046508 | 0.0055699 | 2073.3312
| ResidentialSingle FamilyAttic - R11 to R49 - Heating Zone 2/3 (Zonal or DHP)Retro | Residential | Res-SFWx-2021P_v4 | Single Family | Attic - R11 to R49 - Heating Zone 2/3 (Zonal or DHP) | Retro | All | HZ2, HZ3 | All | 100% | 95% | 22.64% | 1 | 1721.4386 | 2108.8524 | 2574.7582 | 2982.1014 | 3393.7403 | 3958.6806 | 4332.8727 | 4416.2843 | 4152.3674 | 3561.2064 | 2749.554 | 1815.581 | 1051.8144 | 505.2792 | 213.2865 | 77.3826 | 24.116 | 5.2442 | 0.86005 | 0.103 | 38341.0675
| ResidentialSingle FamilyLow-E storm window SP - Heating Zone 2/3 (Electric FAF)Retro | Residential | Res-SFWx-2021P_v4 | Single Family | Low-E storm window SP - Heating Zone 2/3 (Electric FAF) | Retro | All | HZ2, HZ3 | All | 100% | 95% | 3.608% | 1 | 211.7304 | 259.3808 | 316.6855 | 366.7871 | 417.4172 | 486.9027 | 532.9269 | 543.1862 | 510.7254 | 438.0149 | 338.1847 | 223.3096 | 129.3692 | 62.1474 | 26.2334 | 9.5178 | 2.9662 | 0.64502 | 0.10578 | 0.012669 | 4715.8057
| ResidentialSingle FamilyFloor - R0 to R19 - Heating Zone 1 (Zonal or DHP)Retro | Residential | Res-SFWx-2021P_v4 | Single Family | Floor - R0 to R19 - Heating Zone 1 (Zonal or DHP) | Retro | All | HZ1 | All | 100% | 95% | 22.62% | 1 | 2825.7636 | 3461.7084 | 4226.4988 | 4895.158 | 5570.8685 | 6498.2253 | 7112.4665 | 7249.3877 | 6816.1646 | 5845.7662 | 4513.4283 | 2980.2996 | 1726.567 | 829.4223 | 350.1126 | 127.0246 | 39.5867 | 8.6085 | 1.4118 | 0.16908 | 62937.357
| ResidentialSingle FamilyFloor - R0 to R25 - Heating Zone 1 (Zonal or DHP)Retro | Residential | Res-SFWx-2021P_v4 | Single Family | Floor - R0 to R25 - Heating Zone 1 (Zonal or DHP) | Retro | All | HZ1 | All | 100% | 95% | 22.62% | 1 | 4639.463 | 5683.5851 | 6939.2515 | 8037.0856 | 9146.4969 | 10669.0721 | 11677.5602 | 11902.3635 | 11191.0788 | 9597.836 | 7410.3451 | 4893.187 | 2834.7536 | 1361.782 | 574.8303 | 208.5545 | 64.9951 | 14.1338 | 2.3179 | 0.2776 | 103333.3202
| ResidentialSingle FamilyFloor - R0 to R19 - Heating Zone 2/3 (Electric FAF)Retro | Residential | Res-SFWx-2021P_v4 | Single Family | Floor - R0 to R19 - Heating Zone 2/3 (Electric FAF) | Retro | All | HZ2, HZ3 | All | 100% | 95% | 3.608% | 1 | 71.5703 | 87.6774 | 107.0478 | 123.9835 | 141.0977 | 164.5856 | 180.143 | 183.6109 | 172.6383 | 148.0603 | 114.3151 | 75.4844 | 43.7301 | 21.0074 | 8.8676 | 3.2173 | 1.0026 | 0.21803 | 0.035757 | 0.0042824 | 1594.0635
| ResidentialSingle FamilyAttic - R11 to R38 - Heating Zone 2/3 (Electric FAF)Retro | Residential | Res-SFWx-2021P_v4 | Single Family | Attic - R11 to R38 - Heating Zone 2/3 (Electric FAF) | Retro | All | HZ2, HZ3 | All | 100% | 95% | 3.608% | 1 | 51.4412 | 63.0182 | 76.9407 | 89.1133 | 101.4141 | 118.2961 | 129.478 | 131.9705 | 124.084 | 106.4185 | 82.1641 | 54.2545 | 31.4311 | 15.0991 | 6.3736 | 2.3124 | 0.72065 | 0.15671 | 0.025701 | 0.0030779 | 1145.7349
| ResidentialSingle FamilyWall - R0 to R11 - Heating Zone 1 (Zonal or DHP)Retro | Residential | Res-SFWx-2021P_v4 | Single Family | Wall - R0 to R11 - Heating Zone 1 (Zonal or DHP) | Retro | All | HZ1 | All | 100% | 95% | 22.62% | 1 | 4148.4449 | 5082.0622 | 6204.835 | 7186.4797 | 8178.4763 | 9539.9095 | 10441.6642 | 10642.6754 | 10006.6696 | 8582.0478 | 6626.0703 | 4375.3159 | 2534.7371 | 1217.6576 | 513.993 | 186.4821 | 58.1164 | 12.638 | 2.0726 | 0.24822 | 92397.0256
| ResidentialSingle FamilyAttic - R11 to R38 - Heating Zone 2/3 (Heat Pump)Retro | Residential | Res-SFWx-2021P_v4 | Single Family | Attic - R11 to R38 - Heating Zone 2/3 (Heat Pump) | Retro | All | HZ2, HZ3 | All | 100% | 95% | 11.72% | 1 | 119.9831 | 146.9856 | 179.4589 | 207.8504 | 236.5414 | 275.9173 | 301.9983 | 307.812 | 289.4172 | 248.2137 | 191.642 | 126.5448 | 73.3107 | 35.2176 | 14.8659 | 5.3935 | 1.6809 | 0.36552 | 0.059945 | 0.0071791 | 2672.3463
| ResidentialSingle FamilyFloor - R0 to R30 - Heating Zone 1 (Zonal or DHP)Retro | Residential | Res-SFWx-2021P_v4 | Single Family | Floor - R0 to R30 - Heating Zone 1 (Zonal or DHP) | Retro | All | HZ1 | All | 100% | 95% | 22.62% | 1 | 2535.1709 | 3105.7171 | 3791.8588 | 4391.7552 | 4997.9778 | 5829.9681 | 6381.0426 | 6503.8833 | 6115.2115 | 5244.6058 | 4049.2815 | 2673.8149 | 1549.0122 | 744.1271 | 314.1081 | 113.9618 | 35.5157 | 7.7232 | 1.2666 | 0.15169 | 56465.0756
| ResidentialSingle FamilyFloor - R0 to R25 - Heating Zone 2/3 (Electric FAF)Retro | Residential | Res-SFWx-2021P_v4 | Single Family | Floor - R0 to R25 - Heating Zone 2/3 (Electric FAF) | Retro | All | HZ2, HZ3 | All | 100% | 95% | 3.608% | 1 | 117.5073 | 143.9526 | 175.7558 | 203.5615 | 231.6605 | 270.2239 | 295.7667 | 301.4604 | 283.4452 | 243.0919 | 187.6876 | 123.9336 | 71.798 | 34.4909 | 14.5592 | 5.2822 | 1.6462 | 0.35798 | 0.058708 | 0.007031 | 2617.2036
| ResidentialSingle FamilyLow-E storm window DP - Heating Zone 2/3 (Electric FAF)Retro | Residential | Res-SFWx-2021P_v4 | Single Family | Low-E storm window DP - Heating Zone 2/3 (Electric FAF) | Retro | All | HZ2, HZ3 | All | 100% | 95% | 3.608% | 1 | 418.651 | 512.8694 | 626.1769 | 725.2421 | 825.352 | 962.7446 | 1053.7475 | 1074.033 | 1009.8489 | 866.0795 | 668.687 | 441.5463 | 255.7995 | 122.8831 | 51.8709 | 18.8193 | 5.865 | 1.2754 | 0.20916 | 0.02505 | 9324.4841
| ResidentialSingle FamilyAttic - R11 to R38 - Heating Zone 1 (Electric FAF)Retro | Residential | Res-SFWx-2021P_v4 | Single Family | Attic - R11 to R38 - Heating Zone 1 (Electric FAF) | Retro | All | HZ1 | All | 100% | 95% | 4.063% | 1 | 222.107 | 272.0927 | 332.2057 | 384.7628 | 437.8741 | 510.765 | 559.0447 | 569.8068 | 535.7552 | 459.4812 | 354.7586 | 234.2536 | 135.7093 | 65.1932 | 27.5191 | 9.9842 | 3.1115 | 0.67663 | 0.11097 | 0.01329 | 4946.9195
| ResidentialSingle FamilyAttic - R11 to R38 - Heating Zone 1 (Zonal or DHP)Retro | Residential | Res-SFWx-2021P_v4 | Single Family | Attic - R11 to R38 - Heating Zone 1 (Zonal or DHP) | Retro | All | HZ1 | All | 100% | 95% | 22.62% | 1 | 864.1893 | 1058.6772 | 1292.5692 | 1497.062 | 1703.7112 | 1987.3202 | 2175.1705 | 2217.0444 | 2084.554 | 1787.7818 | 1380.3195 | 911.4503 | 528.0275 | 253.6581 | 107.0732 | 38.8473 | 12.1066 | 2.6327 | 0.43176 | 0.051708 | 19247.8212
| ResidentialSingle FamilyAttic - R11 to R49 - Heating Zone 2/3 (Electric FAF)Retro | Residential | Res-SFWx-2021P_v4 | Single Family | Attic - R11 to R49 - Heating Zone 2/3 (Electric FAF) | Retro | All | HZ2, HZ3 | All | 100% | 95% | 3.608% | 1 | 398.1558 | 487.7617 | 595.5222 | 689.7377 | 784.9466 | 915.6131 | 1002.1609 | 1021.4534 | 960.4114 | 823.6803 | 635.9512 | 419.9302 | 243.2768 | 116.8673 | 49.3316 | 17.898 | 5.5778 | 1.213 | 0.19892 | 0.023823 | 8868.0008
| ResidentialSingle FamilyLow-E storm window DP - Heating Zone 2/3 (Zonal or DHP)Retro | Residential | Res-SFWx-2021P_v4 | Single Family | Low-E storm window DP - Heating Zone 2/3 (Zonal or DHP) | Retro | All | HZ2, HZ3 | All | 100% | 95% | 22.64% | 1 | 1908.5955 | 2338.1294 | 2854.689 | 3306.3192 | 3762.7119 | 4389.0732 | 4803.948 | 4896.4282 | 4603.8179 | 3948.3851 | 3048.4889 | 2012.9732 | 1166.169 | 560.2138 | 236.4753 | 85.7958 | 26.7379 | 5.8144 | 0.95356 | 0.1142 | 42509.5554
| ResidentialSingle FamilyFloor - R0 to R30 - Heating Zone 2/3 (Electric FAF)Retro | Residential | Res-SFWx-2021P_v4 | Single Family | Floor - R0 to R30 - Heating Zone 2/3 (Electric FAF) | Retro | All | HZ2, HZ3 | All | 100% | 95% | 3.608% | 1 | 64.2103 | 78.6609 | 96.0394 | 111.2334 | 126.5877 | 147.6601 | 161.6176 | 164.7289 | 154.8847 | 132.8342 | 102.5593 | 67.7218 | 39.233 | 18.8471 | 7.9557 | 2.8864 | 0.89953 | 0.19561 | 0.03208 | 0.003842 | 1430.135
| ResidentialSingle FamilyAttic - R11 to R49 - Heating Zone 2/3 (Heat Pump)Retro | Residential | Res-SFWx-2021P_v4 | Single Family | Attic - R11 to R49 - Heating Zone 2/3 (Heat Pump) | Retro | All | HZ2, HZ3 | All | 100% | 95% | 11.72% | 1 | 928.6705 | 1137.67 | 1389.0138 | 1608.7647 | 1830.833 | 2135.6033 | 2337.4701 | 2382.4684 | 2240.0922 | 1921.1765 | 1483.3115 | 979.4579 | 567.426 | 272.5847 | 115.0624 | 41.7459 | 13.0099 | 2.8291 | 0.46397 | 0.055566 | 20683.9904
| ResidentialSingle FamilyWall - R0 to R11 - Heating Zone 2/3 (Heat Pump)Retro | Residential | Res-SFWx-2021P_v4 | Single Family | Wall - R0 to R11 - Heating Zone 2/3 (Heat Pump) | Retro | All | HZ2, HZ3 | All | 100% | 95% | 11.72% | 1 | 143.9791 | 176.3819 | 215.3497 | 249.4194 | 283.8484 | 331.0993 | 362.3963 | 369.3727 | 347.299 | 297.855 | 229.9694 | 151.853 | 87.9725 | 42.2609 | 17.839 | 6.4722 | 2.017 | 0.43862 | 0.071934 | 0.0086149 | 3206.8008
| ResidentialSingle FamilyLow-E storm window SP - Heating Zone 2/3 (Zonal or DHP)Retro | Residential | Res-SFWx-2021P_v4 | Single Family | Low-E storm window SP - Heating Zone 2/3 (Zonal or DHP) | Retro | All | HZ2, HZ3 | All | 100% | 95% | 22.64% | 1 | 816.1198 | 999.7895 | 1220.6716 | 1413.7897 | 1608.9443 | 1876.7778 | 2054.1792 | 2093.7239 | 1968.6031 | 1688.3385 | 1303.5409 | 860.752 | 498.6565 | 239.5487 | 101.1174 | 36.6865 | 11.4332 | 2.4863 | 0.40774 | 0.048832 | 18177.1837
| ResidentialSingle FamilyDuct Insulation - R0 to R11 - Heating Zone 2/3 (Heat Pump)Retro | Residential | Res-SFWx-2021P_v4 | Single Family | Duct Insulation - R0 to R11 - Heating Zone 2/3 (Heat Pump) | Retro | All | HZ2, HZ3 | All | 100% | 95% | 11.72% | 1 | 1952.7399 | 2392.2086 | 2920.7158 | 3382.7918 | 3849.7406 | 4490.5892 | 4915.0596 | 5009.6788 | 4710.3007 | 4039.7082 | 3118.9981 | 2059.5317 | 1193.1416 | 573.1711 | 241.9448 | 87.7801 | 27.3563 | 5.9489 | 0.97561 | 0.11684 | 43492.7692
| ResidentialSingle FamilyLow-E storm window DP - Heating Zone 1 (Electric FAF)Retro | Residential | Res-SFWx-2021P_v4 | Single Family | Low-E storm window DP - Heating Zone 1 (Electric FAF) | Retro | All | HZ1 | All | 100% | 95% | 4.063% | 1 | 1029.9395 | 1261.7299 | 1540.4821 | 1784.1962 | 2030.4805 | 2368.4852 | 2592.3649 | 2642.2702 | 2484.3683 | 2130.6757 | 1645.0627 | 1086.2651 | 629.3023 | 302.3094 | 127.6097 | 46.2981 | 14.4286 | 3.1376 | 0.51457 | 0.061626 | 22939.5241
| ResidentialSingle FamilyAttic - R11 to R49 - Heating Zone 1 (Electric FAF)Retro | Residential | Res-SFWx-2021P_v4 | Single Family | Attic - R11 to R49 - Heating Zone 1 (Electric FAF) | Retro | All | HZ1 | All | 100% | 95% | 4.063% | 1 | 1719.1104 | 2106.0002 | 2571.2759 | 2978.0682 | 3389.1504 | 3953.3266 | 4327.0127 | 4410.3114 | 4146.7514 | 3556.3899 | 2745.8353 | 1813.1255 | 1050.3919 | 504.5958 | 212.9981 | 77.278 | 24.0833 | 5.2372 | 0.85889 | 0.10286 | 38289.2125
| ResidentialSingle FamilyAttic - R11 to R49 - Heating Zone 1 (Zonal or DHP)Retro | Residential | Res-SFWx-2021P_v4 | Single Family | Attic - R11 to R49 - Heating Zone 1 (Zonal or DHP) | Retro | All | HZ1 | All | 100% | 95% | 22.62% | 1 | 6688.8352 | 8194.1734 | 10004.5006 | 11587.2767 | 13186.7441 | 15381.8805 | 16835.8443 | 17159.949 | 16134.4713 | 13837.4514 | 10683.6886 | 7054.6358 | 4086.9385 | 1963.3168 | 828.7478 | 300.6785 | 93.7052 | 20.3771 | 3.3418 | 0.40022 | 148978.353
| ResidentialSingle FamilyLow-E storm window DP - Heating Zone 1 (Zonal or DHP)Retro | Residential | Res-SFWx-2021P_v4 | Single Family | Low-E storm window DP - Heating Zone 1 (Zonal or DHP) | Retro | All | HZ1 | All | 100% | 95% | 22.62% | 1 | 7095.5558 | 8692.4274 | 10612.8331 | 12291.8514 | 13988.5758 | 16317.1895 | 17859.5628 | 18203.375 | 17115.5422 | 14678.8499 | 11333.3198 | 7483.5992 | 4335.4484 | 2082.698 | 879.1406 | 318.9615 | 99.403 | 21.6161 | 3.545 | 0.42456 | 158037.1143
| ResidentialSingle FamilyLow-E storm window SP - Heating Zone 1 (Zonal or DHP)Retro | Residential | Res-SFWx-2021P_v4 | Single Family | Low-E storm window SP - Heating Zone 1 (Zonal or DHP) | Retro | All | HZ1 | All | 100% | 95% | 22.62% | 1 | 4405.1339 | 5396.5196 | 6588.7651 | 7631.15 | 8684.5274 | 10130.2006 | 11087.7522 | 11301.2011 | 10625.8419 | 9113.0703 | 7036.0648 | 4646.0428 | 2691.5764 | 1293.0014 | 545.7968 | 198.0209 | 61.7124 | 13.4199 | 2.2009 | 0.26358 | 98114.1803
| ResidentialSingle FamilyLow-E storm window SP - Heating Zone 1 (Electric FAF)Retro | Residential | Res-SFWx-2021P_v4 | Single Family | Low-E storm window SP - Heating Zone 1 (Electric FAF) | Retro | All | HZ1 | All | 100% | 95% | 4.063% | 1 | 1243.7111 | 1523.6112 | 1860.2205 | 2154.5193 | 2451.9216 | 2860.0817 | 3130.4294 | 3190.6929 | 3000.0172 | 2572.9131 | 1986.5076 | 1311.7274 | 759.9187 | 365.0559 | 154.096 | 55.9077 | 17.4234 | 3.7889 | 0.62137 | 0.074416 | 27700.7914
| ResidentialSingle FamilyAttic - R11 to R38 - Heating Zone 1 (Heat Pump)Retro | Residential | Res-SFWx-2021P_v4 | Single Family | Attic - R11 to R38 - Heating Zone 1 (Heat Pump) | Retro | All | HZ1 | All | 100% | 95% | 17.87% | 1 | 811.0471 | 993.5752 | 1213.0844 | 1405.0021 | 1598.9437 | 1865.1125 | 2041.4112 | 2080.7102 | 1956.367 | 1677.8445 | 1295.4385 | 855.4019 | 495.5571 | 238.0597 | 100.4889 | 36.4584 | 11.3621 | 2.4708 | 0.40521 | 0.048528 | 18064.2012
| ResidentialSingle FamilyFloor - R0 to R19 - Heating Zone 1 (Electric FAF)Retro | Residential | Res-SFWx-2021P_v4 | Single Family | Floor - R0 to R19 - Heating Zone 1 (Electric FAF) | Retro | All | HZ1 | All | 100% | 95% | 4.063% | 1 | 114.4437 | 140.1996 | 171.1737 | 198.2544 | 225.6208 | 263.1789 | 288.0557 | 293.601 | 276.0554 | 236.7542 | 182.7944 | 120.7025 | 69.9262 | 33.5917 | 14.1796 | 5.1445 | 1.6033 | 0.34865 | 0.057177 | 0.0068477 | 2548.97
| ResidentialSingle FamilyWall - R0 to R11 - Heating Zone 1 (Heat Pump)Retro | Residential | Res-SFWx-2021P_v4 | Single Family | Wall - R0 to R11 - Heating Zone 1 (Heat Pump) | Retro | All | HZ1 | All | 100% | 95% | 17.87% | 1 | 2019.489 | 2473.9797 | 3020.5526 | 3498.4234 | 3981.3336 | 4644.0878 | 5083.0676 | 5180.9211 | 4871.3095 | 4177.7947 | 3225.6126 | 2129.9312 | 1233.9259 | 592.7634 | 250.215 | 90.7807 | 28.2914 | 6.1522 | 1.009 | 0.12083 | 44979.4515
| ResidentialSingle FamilyFloor - R19 to R30 - Heating Zone 2/3 (Zonal or DHP)Retro | Residential | Res-SFWx-2021P_v4 | Single Family | Floor - R19 to R30 - Heating Zone 2/3 (Zonal or DHP) | Retro | All | HZ2, HZ3 | All | 100% | 95% | 22.64% | 1 | 628.2734 | 769.6678 | 939.7094 | 1088.3775 | 1238.6134 | 1444.7996 | 1581.3685 | 1611.8112 | 1515.4895 | 1299.7334 | 1003.5047 | 662.6326 | 383.8807 | 184.4117 | 77.8432 | 28.2423 | 8.8016 | 1.914 | 0.31389 | 0.037592 | 13993.3388
| ResidentialSingle FamilyAttic - R19 to R49 - Heating Zone 2/3 (Electric FAF)Retro | Residential | Res-SFWx-2021P_v4 | Single Family | Attic - R19 to R49 - Heating Zone 2/3 (Electric FAF) | Retro | All | HZ2, HZ3 | All | 100% | 95% | 3.608% | 1 | 137.7684 | 168.7735 | 206.0604 | 238.6605 | 271.6043 | 316.817 | 346.764 | 353.4395 | 332.318 | 285.0068 | 220.0495 | 145.3027 | 84.1777 | 40.438 | 17.0695 | 6.193 | 1.93 | 0.4197 | 0.068831 | 0.0082433 | 3068.4727
| ResidentialSingle FamilyDuct Insulation - R0 to R11 - Heating Zone 1 (Heat Pump)Retro | Residential | Res-SFWx-2021P_v4 | Single Family | Duct Insulation - R0 to R11 - Heating Zone 1 (Heat Pump) | Retro | All | HZ1 | All | 100% | 95% | 17.87% | 1 | 9348.3351 | 11452.2 | 13982.3184 | 16194.4109 | 18429.831 | 21497.7599 | 23529.8238 | 23982.7935 | 22549.5829 | 19339.2614 | 14931.5535 | 9859.579 | 5711.9168 | 2743.9371 | 1158.2603 | 420.2292 | 130.9626 | 28.4791 | 4.6705 | 0.55935 | 208212.5694
| ResidentialSingle FamilyAttic - R19 to R38 - Heating Zone 2/3 (Electric FAF)Retro | Residential | Res-SFWx-2021P_v4 | Single Family | Attic - R19 to R38 - Heating Zone 2/3 (Electric FAF) | Retro | All | HZ2, HZ3 | All | 100% | 95% | 3.608% | 1 | 17.7995 | 21.8053 | 26.6228 | 30.8346 | 35.0909 | 40.9324 | 44.8015 | 45.664 | 42.9351 | 36.8225 | 28.4301 | 18.7729 | 10.8757 | 5.2245 | 2.2054 | 0.80013 | 0.24936 | 0.054225 | 0.0088928 | 0.001065 | 396.4429
| ResidentialSingle FamilyFloor - R0 to R25 - Heating Zone 1 (Electric FAF)Retro | Residential | Res-SFWx-2021P_v4 | Single Family | Floor - R0 to R25 - Heating Zone 1 (Electric FAF) | Retro | All | HZ1 | All | 100% | 95% | 4.063% | 1 | 187.8988 | 230.1858 | 281.0405 | 325.5029 | 370.4342 | 432.0986 | 472.9425 | 482.0471 | 453.24 | 388.7134 | 300.1198 | 198.1746 | 114.8078 | 55.1523 | 23.2807 | 8.4465 | 2.6323 | 0.57242 | 0.093876 | 0.011243 | 4185.0111
| ResidentialSingle FamilyAttic - R11 to R49 - Heating Zone 1 (Heat Pump)Retro | Residential | Res-SFWx-2021P_v4 | Single Family | Attic - R11 to R49 - Heating Zone 1 (Heat Pump) | Retro | All | HZ1 | All | 100% | 95% | 17.87% | 1 | 6277.514 | 7690.2833 | 9389.2867 | 10874.7321 | 12375.8423 | 14435.9916 | 15800.5458 | 16104.7201 | 15142.3028 | 12986.5352 | 10026.7089 | 6620.82 | 3835.6174 | 1842.5851 | 777.7851 | 282.1887 | 87.9429 | 19.124 | 3.1363 | 0.37561 | 139817.1213
| ResidentialSingle FamilyAttic - R19 to R49 - Heating Zone 1 (Electric FAF)Retro | Residential | Res-SFWx-2021P_v4 | Single Family | Attic - R19 to R49 - Heating Zone 1 (Electric FAF) | Retro | All | HZ1 | All | 100% | 95% | 4.063% | 1 | 398.4479 | 488.1195 | 595.9591 | 690.2437 | 785.5225 | 916.2848 | 1002.8961 | 1022.2027 | 961.1159 | 824.2845 | 636.4177 | 420.2383 | 243.4552 | 116.953 | 49.3678 | 17.9111 | 5.5819 | 1.2138 | 0.19907 | 0.023841 | 8874.5065
| ResidentialSingle FamilyAttic - R19 to R38 - Heating Zone 1 (Electric FAF)Retro | Residential | Res-SFWx-2021P_v4 | Single Family | Attic - R19 to R38 - Heating Zone 1 (Electric FAF) | Retro | All | HZ1 | All | 100% | 95% | 4.063% | 1 | 51.479 | 63.0644 | 76.9972 | 89.1786 | 101.4885 | 118.3829 | 129.573 | 132.0673 | 124.175 | 106.4966 | 82.2244 | 54.2943 | 31.4541 | 15.1102 | 6.3783 | 2.3141 | 0.72118 | 0.15683 | 0.025719 | 0.0030802 | 1146.5754
| ResidentialSingle FamilyFloor - R0 to R30 - Heating Zone 1 (Electric FAF)Retro | Residential | Res-SFWx-2021P_v4 | Single Family | Floor - R0 to R30 - Heating Zone 1 (Electric FAF) | Retro | All | HZ1 | All | 100% | 95% | 4.063% | 1 | 102.6747 | 125.7819 | 153.5707 | 177.8666 | 202.4187 | 236.1144 | 258.4329 | 263.408 | 247.6668 | 212.4071 | 163.9964 | 108.2898 | 62.7352 | 30.1372 | 12.7214 | 4.6155 | 1.4384 | 0.31279 | 0.051297 | 0.0061435 | 2286.8419
| ResidentialSingle FamilyInfiltration Reduction - CFM50 reduction - Heating Zone 1 (Zonal or DHP)Retro | Residential | Res-SFWx-2021P_v4 | Single Family | Infiltration Reduction - CFM50 reduction - Heating Zone 1 (Zonal or DHP) | Retro | All | HZ1 | All | 100% | 95% | 22.62% | 1 | 22488.8684 | 27550.0413 | 33636.633 | 38958.1642 | 44335.8136 | 51716.1919 | 56604.6364 | 57694.3251 | 54246.5151 | 46523.5892 | 35920.1651 | 23718.7446 | 13740.9007 | 6600.9658 | 2786.3746 | 1010.9263 | 315.0509 | 68.5109 | 11.2357 | 1.3456 | 500887.5916
| ResidentialSingle FamilyAttic - R19 to R49 - Heating Zone 2/3 (Heat Pump)Retro | Residential | Res-SFWx-2021P_v4 | Single Family | Attic - R19 to R49 - Heating Zone 2/3 (Heat Pump) | Retro | All | HZ2, HZ3 | All | 100% | 95% | 11.72% | 1 | 1395.2233 | 1709.2216 | 2086.8375 | 2416.9886 | 2750.6213 | 3208.5045 | 3511.7866 | 3579.3916 | 3365.4873 | 2886.3522 | 2228.5093 | 1471.5256 | 852.494 | 409.528 | 172.8684 | 62.7185 | 19.546 | 4.2505 | 0.69707 | 0.083482 | 31075.376
| ResidentialSingle FamilyAttic - R19 to R38 - Heating Zone 2/3 (Heat Pump)Retro | Residential | Res-SFWx-2021P_v4 | Single Family | Attic - R19 to R38 - Heating Zone 2/3 (Heat Pump) | Retro | All | HZ2, HZ3 | All | 100% | 95% | 11.72% | 1 | 180.2611 | 220.8293 | 269.6169 | 312.272 | 355.3769 | 414.5349 | 453.7185 | 462.453 | 434.8169 | 372.9132 | 287.9207 | 190.1193 | 110.1412 | 52.9105 | 22.3344 | 8.1032 | 2.5253 | 0.54915 | 0.090061 | 0.010786 | 4014.9006
| ResidentialSingle FamilyInfiltration Reduction - CFM50 reduction - Heating Zone 2/3 (Zonal or DHP)Retro | Residential | Res-SFWx-2021P_v4 | Single Family | Infiltration Reduction - CFM50 reduction - Heating Zone 2/3 (Zonal or DHP) | Retro | All | HZ2, HZ3 | All | 100% | 95% | 22.64% | 1 | 7348.2626 | 9002.0065 | 10990.8071 | 12729.6233 | 14486.7761 | 16898.3229 | 18495.6276 | 18851.6845 | 17725.1088 | 15201.6343 | 11736.9537 | 7750.1261 | 4489.8545 | 2156.8729 | 910.451 | 330.3213 | 102.9432 | 22.386 | 3.6713 | 0.43968 | 163665.5747
| ResidentialSingle FamilyAttic - R19 to R49 - Heating Zone 2/3 (Zonal or DHP)Retro | Residential | Res-SFWx-2021P_v4 | Single Family | Attic - R19 to R49 - Heating Zone 2/3 (Zonal or DHP) | Retro | All | HZ2, HZ3 | All | 100% | 95% | 22.64% | 1 | 1616.5765 | 1980.3908 | 2417.9158 | 2800.4456 | 3187.0093 | 3717.5361 | 4068.9341 | 4147.2647 | 3899.4243 | 3344.2741 | 2582.0639 | 1704.9842 | 987.7428 | 474.4999 | 200.2941 | 72.6688 | 22.6469 | 4.9248 | 0.80766 | 0.096727 | 36005.5068
| ResidentialSingle FamilyFloor - R19 to R30 - Heating Zone 1 (Zonal or DHP)Retro | Residential | Res-SFWx-2021P_v4 | Single Family | Floor - R19 to R30 - Heating Zone 1 (Zonal or DHP) | Retro | All | HZ1 | All | 100% | 95% | 22.62% | 1 | 3588.8487 | 4396.5275 | 5367.8461 | 6217.0738 | 7075.257 | 8253.0424 | 9033.1567 | 9207.0529 | 8656.8399 | 7424.3896 | 5732.2598 | 3785.1164 | 2192.8188 | 1053.4041 | 444.659 | 161.327 | 50.2769 | 10.9332 | 1.793 | 0.21474 | 79933.313
| ResidentialSingle FamilyLow-E storm window DP - Heating Zone 2/3 (Heat Pump)Retro | Residential | Res-SFWx-2021P_v4 | Single Family | Low-E storm window DP - Heating Zone 2/3 (Heat Pump) | Retro | All | HZ2, HZ3 | All | 100% | 95% | 11.72% | 1 | 1417.8618 | 1736.9549 | 2120.6979 | 2456.2059 | 2795.2521 | 3260.5648 | 3568.7679 | 3637.4698 | 3420.0948 | 2933.1854 | 2264.6684 | 1495.4021 | 866.3263 | 416.1729 | 175.6733 | 63.7361 | 19.8631 | 4.3194 | 0.70838 | 0.084837 | 31579.5959
| ResidentialSingle FamilyLow-E storm window SP - Heating Zone 2/3 (Heat Pump)Retro | Residential | Res-SFWx-2021P_v4 | Single Family | Low-E storm window SP - Heating Zone 2/3 (Heat Pump) | Retro | All | HZ2, HZ3 | All | 100% | 95% | 11.72% | 1 | 259.4733 | 317.8684 | 388.0946 | 449.4936 | 511.5401 | 596.6939 | 653.096 | 665.6687 | 625.8884 | 536.7824 | 414.4416 | 273.6634 | 158.5405 | 76.161 | 32.1488 | 11.6639 | 3.635 | 0.79047 | 0.12964 | 0.015525 | 5779.1679
| ResidentialSingle FamilyAttic - R19 to R38 - Heating Zone 2/3 (Zonal or DHP)Retro | Residential | Res-SFWx-2021P_v4 | Single Family | Attic - R19 to R38 - Heating Zone 2/3 (Zonal or DHP) | Retro | All | HZ2, HZ3 | All | 100% | 95% | 22.64% | 1 | 208.8597 | 255.8641 | 312.3918 | 361.8141 | 411.7577 | 480.3011 | 525.7013 | 535.8215 | 503.8009 | 432.0761 | 333.5995 | 220.2819 | 127.6152 | 61.3048 | 25.8778 | 9.3887 | 2.926 | 0.63628 | 0.10435 | 0.012497 | 4651.8675
| ResidentialSingle FamilyAttic - R19 to R49 - Heating Zone 1 (Zonal or DHP)Retro | Residential | Res-SFWx-2021P_v4 | Single Family | Attic - R19 to R49 - Heating Zone 1 (Zonal or DHP) | Retro | All | HZ1 | All | 100% | 95% | 22.62% | 1 | 1495.3707 | 1831.9074 | 2236.6281 | 2590.477 | 2948.0574 | 3438.807 | 3763.8583 | 3836.3159 | 3607.0578 | 3093.531 | 2388.4689 | 1577.1499 | 913.6849 | 438.9234 | 185.2767 | 67.2203 | 20.9489 | 4.5555 | 0.7471 | 0.089474 | 33305.9276
| ResidentialSingle FamilyAttic - R19 to R38 - Heating Zone 1 (Zonal or DHP)Retro | Residential | Res-SFWx-2021P_v4 | Single Family | Attic - R19 to R38 - Heating Zone 1 (Zonal or DHP) | Retro | All | HZ1 | All | 100% | 95% | 22.62% | 1 | 193.2001 | 236.6802 | 288.9696 | 334.6865 | 380.8854 | 444.2897 | 486.2859 | 495.6473 | 466.0275 | 399.6804 | 308.5873 | 203.7658 | 118.047 | 56.7084 | 23.9375 | 8.6848 | 2.7066 | 0.58857 | 0.096525 | 0.01156 | 4303.0851
| ResidentialSingle FamilyAttic - R30 to R38 - Heating Zone 2/3 (Electric FAF)Retro | Residential | Res-SFWx-2021P_v4 | Single Family | Attic - R30 to R38 - Heating Zone 2/3 (Electric FAF) | Retro | All | HZ2, HZ3 | All | 100% | 95% | 3.608% | 1 | 7.5306 | 9.2254 | 11.2635 | 13.0455 | 14.8462 | 17.3176 | 18.9546 | 19.3195 | 18.1649 | 15.5788 | 12.0282 | 7.9424 | 4.6013 | 2.2104 | 0.93304 | 0.33852 | 0.1055 | 0.022941 | 0.0037624 | 0.00045059 | 167.7267
| ResidentialSingle FamilyAttic - R19 to R49 - Heating Zone 1 (Heat Pump)Retro | Residential | Res-SFWx-2021P_v4 | Single Family | Attic - R19 to R49 - Heating Zone 1 (Heat Pump) | Retro | All | HZ1 | All | 100% | 95% | 17.87% | 1 | 1534.5321 | 1879.8822 | 2295.2019 | 2658.3176 | 3025.2625 | 3528.864 | 3862.4279 | 3936.783 | 3701.5211 | 3174.5458 | 2451.0192 | 1618.453 | 937.6129 | 450.4181 | 190.1288 | 68.9807 | 21.4976 | 4.6749 | 0.76667 | 0.091818 | 34178.1583
| ResidentialSingle FamilyLow-E storm window SP - Heating Zone 1 (Heat Pump)Retro | Residential | Res-SFWx-2021P_v4 | Single Family | Low-E storm window SP - Heating Zone 1 (Heat Pump) | Retro | All | HZ1 | All | 100% | 95% | 17.87% | 1 | 2026.8405 | 2482.9858 | 3031.5483 | 3511.1587 | 3995.8268 | 4660.9937 | 5101.5716 | 5199.7813 | 4889.0426 | 4193.0032 | 3237.3548 | 2137.6848 | 1238.4178 | 594.9212 | 251.1259 | 91.1111 | 28.3944 | 6.1746 | 1.0126 | 0.12127 | 45143.1906
| ResidentialSingle FamilyAttic - R19 to R38 - Heating Zone 1 (Heat Pump)Retro | Residential | Res-SFWx-2021P_v4 | Single Family | Attic - R19 to R38 - Heating Zone 1 (Heat Pump) | Retro | All | HZ1 | All | 100% | 95% | 17.87% | 1 | 198.2597 | 242.8785 | 296.5373 | 343.4514 | 390.8602 | 455.9249 | 499.021 | 508.6276 | 478.232 | 410.1474 | 316.6687 | 209.1021 | 121.1384 | 58.1935 | 24.5644 | 8.9122 | 2.7775 | 0.60399 | 0.099053 | 0.011863 | 4415.7763
| ResidentialSingle FamilyAttic - R30 to R49 - Heating Zone 2/3 (Electric FAF)Retro | Residential | Res-SFWx-2021P_v4 | Single Family | Attic - R30 to R49 - Heating Zone 2/3 (Electric FAF) | Retro | All | HZ2, HZ3 | All | 100% | 95% | 3.608% | 1 | 58.2869 | 71.4045 | 87.1798 | 100.9722 | 114.9101 | 134.0386 | 146.7085 | 149.5328 | 140.5967 | 120.5804 | 93.0983 | 61.4745 | 35.6138 | 17.1085 | 7.2218 | 2.6201 | 0.81655 | 0.17757 | 0.029121 | 0.0034876 | 1298.2062
| ResidentialSingle FamilyFloor - R19 to R30 - Heating Zone 2/3 (Electric FAF)Retro | Residential | Res-SFWx-2021P_v4 | Single Family | Floor - R19 to R30 - Heating Zone 2/3 (Electric FAF) | Retro | All | HZ2, HZ3 | All | 100% | 95% | 3.608% | 1 | 185.6018 | 227.3719 | 277.6048 | 321.5237 | 365.9057 | 426.8164 | 467.1609 | 476.1542 | 447.6992 | 383.9615 | 296.4509 | 195.752 | 113.4044 | 54.4781 | 22.9961 | 8.3432 | 2.6001 | 0.56542 | 0.092729 | 0.011105 | 4133.8507
| ResidentialSingle FamilyInfiltration Reduction - CFM50 reduction - Heating Zone 2/3 (Electric FAF)Retro | Residential | Res-SFWx-2021P_v4 | Single Family | Infiltration Reduction - CFM50 reduction - Heating Zone 2/3 (Electric FAF) | Retro | All | HZ2, HZ3 | All | 100% | 95% | 3.608% | 1 | 1110.6181 | 1360.5653 | 1661.153 | 1923.9581 | 2189.5346 | 2554.0163 | 2795.4333 | 2849.2478 | 2678.9769 | 2297.5784 | 1773.9258 | 1171.3558 | 678.5976 | 325.9902 | 137.6058 | 49.9248 | 15.5589 | 3.3834 | 0.55488 | 0.066453 | 24736.4517
| ResidentialSingle FamilyLow-E storm window DP - Heating Zone 1 (Heat Pump)Retro | Residential | Res-SFWx-2021P_v4 | Single Family | Low-E storm window DP - Heating Zone 1 (Heat Pump) | Retro | All | HZ1 | All | 100% | 95% | 17.87% | 1 | 8216.2784 | 10065.3713 | 12289.0995 | 14233.3139 | 16198.031 | 18894.4425 | 20680.4293 | 21078.5456 | 19818.8928 | 16997.332 | 13123.385 | 8665.6121 | 5020.22 | 2411.6541 | 1017.9983 | 369.3406 | 115.1034 | 25.0304 | 4.1049 | 0.49161 | 182998.6211
| ResidentialSingle FamilyAttic - R30 to R38 - Heating Zone 2/3 (Heat Pump)Retro | Residential | Res-SFWx-2021P_v4 | Single Family | Attic - R30 to R38 - Heating Zone 2/3 (Heat Pump) | Retro | All | HZ2, HZ3 | All | 100% | 95% | 11.72% | 1 | 23.4715 | 28.7538 | 35.1064 | 40.6604 | 46.2731 | 53.9759 | 59.078 | 60.2153 | 56.6168 | 48.5564 | 37.4897 | 24.7551 | 14.3413 | 6.8894 | 2.9081 | 1.0551 | 0.32882 | 0.071504 | 0.011727 | 0.0014044 | 522.7738
| ResidentialSingle FamilyAttic - R30 to R38 - Heating Zone 1 (Electric FAF)Retro | Residential | Res-SFWx-2021P_v4 | Single Family | Attic - R30 to R38 - Heating Zone 1 (Electric FAF) | Retro | All | HZ1 | All | 100% | 95% | 4.063% | 1 | 89.5433 | 109.6953 | 133.9301 | 155.1187 | 176.5307 | 205.917 | 225.3812 | 229.72 | 215.9919 | 185.2417 | 143.0224 | 94.4403 | 54.7118 | 26.2829 | 11.0944 | 4.0252 | 1.2544 | 0.27279 | 0.044737 | 0.0053578 | 1994.3708
| ResidentialSingle FamilyAttic - R30 to R49 - Heating Zone 1 (Electric FAF)Retro | Residential | Res-SFWx-2021P_v4 | Single Family | Attic - R30 to R49 - Heating Zone 1 (Electric FAF) | Retro | All | HZ1 | All | 100% | 95% | 4.063% | 1 | 693.0664 | 849.0426 | 1036.6204 | 1200.6204 | 1366.3498 | 1593.7998 | 1744.4528 | 1778.0351 | 1671.7798 | 1433.7731 | 1106.9947 | 730.9689 | 423.4698 | 203.4299 | 85.871 | 31.1549 | 9.7093 | 2.1114 | 0.34626 | 0.041469 | 15436.4524
| ResidentialSingle FamilyInfiltration Reduction - CFM50 reduction - Heating Zone 1 (Electric FAF)Retro | Residential | Res-SFWx-2021P_v4 | Single Family | Infiltration Reduction - CFM50 reduction - Heating Zone 1 (Electric FAF) | Retro | All | HZ1 | All | 100% | 95% | 4.063% | 1 | 3774.0392 | 4623.3956 | 5644.8359 | 6537.8851 | 7440.3521 | 8678.9131 | 9499.2826 | 9682.1521 | 9103.5472 | 7807.5004 | 6028.0539 | 3980.4347 | 2305.9719 | 1107.7615 | 467.6041 | 169.6517 | 52.8712 | 11.4974 | 1.8856 | 0.22582 | 84058.0046
| ResidentialSingle FamilyFloor - R0 to R19 - Heating Zone 1 (Heat Pump)Retro | Residential | Res-SFWx-2021P_v4 | Single Family | Floor - R0 to R19 - Heating Zone 1 (Heat Pump) | Retro | All | HZ1 | All | 100% | 95% | 17.87% | 1 | 2106.3385 | 2580.3749 | 3150.4535 | 3648.8755 | 4152.5536 | 4843.81 | 5301.6684 | 5403.7302 | 5080.8035 | 4357.4636 | 3364.3323 | 2221.5304 | 1286.9917 | 618.2556 | 260.9757 | 94.6848 | 29.5081 | 6.4168 | 1.0524 | 0.12603 | 46913.8238
| ResidentialSingle FamilyAttic - R30 to R38 - Heating Zone 1 (Zonal or DHP)Retro | Residential | Res-SFWx-2021P_v4 | Single Family | Attic - R30 to R38 - Heating Zone 1 (Zonal or DHP) | Retro | All | HZ1 | All | 100% | 95% | 22.62% | 1 | 281.0241 | 344.2692 | 420.3281 | 486.8267 | 554.0265 | 646.2528 | 707.3395 | 720.9564 | 677.8721 | 581.3653 | 448.8634 | 296.3928 | 171.7082 | 82.4866 | 34.8189 | 12.6327 | 3.9369 | 0.85612 | 0.1404 | 0.016815 | 6259.1615
| ResidentialSingle FamilyAttic - R30 to R49 - Heating Zone 2/3 (Heat Pump)Retro | Residential | Res-SFWx-2021P_v4 | Single Family | Attic - R30 to R49 - Heating Zone 2/3 (Heat Pump) | Retro | All | HZ2, HZ3 | All | 100% | 95% | 11.72% | 1 | 181.6698 | 222.555 | 271.7238 | 314.7122 | 358.154 | 417.7742 | 457.2641 | 466.0669 | 438.2147 | 375.8273 | 290.1706 | 191.605 | 111.0019 | 53.324 | 22.5089 | 8.1665 | 2.545 | 0.55345 | 0.090764 | 0.01087 | 4046.275
| ResidentialSingle FamilyFloor - R0 to R25 - Heating Zone 1 (Heat Pump)Retro | Residential | Res-SFWx-2021P_v4 | Single Family | Floor - R0 to R25 - Heating Zone 1 (Heat Pump) | Retro | All | HZ1 | All | 100% | 95% | 17.87% | 1 | 3458.2791 | 4236.573 | 5172.5531 | 5990.8842 | 6817.845 | 7952.7802 | 8704.5124 | 8872.0818 | 8341.8867 | 7154.2754 | 5523.7087 | 3647.4063 | 2113.0396 | 1015.0792 | 428.4814 | 155.4576 | 48.4477 | 10.5354 | 1.7278 | 0.20692 | 77025.1789
| ResidentialSingle FamilyAttic - R30 to R49 - Heating Zone 1 (Zonal or DHP)Retro | Residential | Res-SFWx-2021P_v4 | Single Family | Attic - R30 to R49 - Heating Zone 1 (Zonal or DHP) | Retro | All | HZ1 | All | 100% | 95% | 22.62% | 1 | 2175.1293 | 2664.6473 | 3253.3441 | 3768.044 | 4288.1717 | 5002.0038 | 5474.8155 | 5580.2104 | 5246.7374 | 4499.7739 | 3474.2079 | 2294.0833 | 1329.0236 | 638.4472 | 269.4989 | 97.7771 | 30.4718 | 6.6264 | 1.0867 | 0.13015 | 48445.9809
| ResidentialSingle FamilyFloor - R0 to R30 - Heating Zone 1 (Heat Pump)Retro | Residential | Res-SFWx-2021P_v4 | Single Family | Floor - R0 to R30 - Heating Zone 1 (Heat Pump) | Retro | All | HZ1 | All | 100% | 95% | 17.87% | 1 | 1889.7292 | 2315.0172 | 2826.4707 | 3273.6365 | 3725.5179 | 4345.6877 | 4756.4614 | 4848.0274 | 4558.3096 | 3909.3557 | 3018.3549 | 1993.0751 | 1154.6415 | 554.6761 | 234.1378 | 84.9477 | 26.4736 | 5.7569 | 0.94413 | 0.11307 | 42089.3526
| ResidentialSingle FamilyFloor - R19 to R30 - Heating Zone 1 (Electric FAF)Retro | Residential | Res-SFWx-2021P_v4 | Single Family | Floor - R19 to R30 - Heating Zone 1 (Electric FAF) | Retro | All | HZ1 | All | 100% | 95% | 4.063% | 1 | 826.1468 | 1012.0731 | 1235.669 | 1431.1598 | 1628.7121 | 1899.8363 | 2079.4172 | 2119.4478 | 1992.7897 | 1709.0818 | 1319.5564 | 871.3273 | 504.7831 | 242.4918 | 102.3597 | 37.1372 | 11.5736 | 2.5168 | 0.41275 | 0.049432 | 18400.5119
| ResidentialSingle FamilyInfiltration Reduction - CFM50 reduction - Heating Zone 2/3 (Heat Pump)Retro | Residential | Res-SFWx-2021P_v4 | Single Family | Infiltration Reduction - CFM50 reduction - Heating Zone 2/3 (Heat Pump) | Retro | All | HZ2, HZ3 | All | 100% | 95% | 11.72% | 1 | 2843.719 | 3483.7047 | 4253.3547 | 4926.2627 | 5606.2668 | 6539.5162 | 7157.6604 | 7295.4516 | 6859.4758 | 5882.9112 | 4542.1075 | 2999.237 | 1737.5379 | 834.6926 | 352.3373 | 127.8317 | 39.8382 | 8.6632 | 1.4208 | 0.17015 | 63337.2723
| ResidentialSingle FamilyAttic - R30 to R49 - Heating Zone 2/3 (Zonal or DHP)Retro | Residential | Res-SFWx-2021P_v4 | Single Family | Attic - R30 to R49 - Heating Zone 2/3 (Zonal or DHP) | Retro | All | HZ2, HZ3 | All | 100% | 95% | 22.64% | 1 | 554.5928 | 679.4052 | 829.5052 | 960.7383 | 1093.3553 | 1275.3611 | 1395.9139 | 1422.7864 | 1337.7608 | 1147.3075 | 885.8189 | 584.9225 | 338.8612 | 162.7849 | 68.7141 | 24.9302 | 7.7694 | 1.6895 | 0.27708 | 0.033184 | 12352.2731
| ResidentialSingle FamilyAttic - R30 to R38 - Heating Zone 1 (Heat Pump)Retro | Residential | Res-SFWx-2021P_v4 | Single Family | Attic - R30 to R38 - Heating Zone 1 (Heat Pump) | Retro | All | HZ1 | All | 100% | 95% | 17.87% | 1 | 305.0254 | 373.672 | 456.2269 | 528.4049 | 601.3441 | 701.447 | 767.7509 | 782.5308 | 735.7668 | 631.0177 | 487.1993 | 321.7067 | 186.3732 | 89.5315 | 37.7927 | 13.7116 | 4.2732 | 0.92924 | 0.15239 | 0.018251 | 6793.7353
| ResidentialSingle FamilyAttic - R30 to R38 - Heating Zone 2/3 (Zonal or DHP)Retro | Residential | Res-SFWx-2021P_v4 | Single Family | Attic - R30 to R38 - Heating Zone 2/3 (Zonal or DHP) | Retro | All | HZ2, HZ3 | All | 100% | 95% | 22.64% | 1 | 71.6527 | 87.7783 | 107.1711 | 124.1262 | 141.2602 | 164.7751 | 180.3504 | 183.8223 | 172.8371 | 148.2307 | 114.4467 | 75.5713 | 43.7804 | 21.0316 | 8.8778 | 3.221 | 1.0038 | 0.21829 | 0.035799 | 0.0042873 | 1595.8986
| ResidentialSingle FamilyAttic - R30 to R49 - Heating Zone 1 (Heat Pump)Retro | Residential | Res-SFWx-2021P_v4 | Single Family | Attic - R30 to R49 - Heating Zone 1 (Heat Pump) | Retro | All | HZ1 | All | 100% | 95% | 17.87% | 1 | 2360.8997 | 2892.2258 | 3531.2012 | 4089.8598 | 4654.4098 | 5429.208 | 5942.4009 | 6056.7973 | 5694.8434 | 4884.0843 | 3770.9282 | 2490.0131 | 1442.531 | 692.9748 | 292.5159 | 106.1279 | 33.0743 | 7.1923 | 1.1795 | 0.14126 | 52583.5877
| ResidentialSingle FamilyInfiltration Reduction - CFM50 reduction - Heating Zone 1 (Heat Pump)Retro | Residential | Res-SFWx-2021P_v4 | Single Family | Infiltration Reduction - CFM50 reduction - Heating Zone 1 (Heat Pump) | Retro | All | HZ1 | All | 100% | 95% | 17.87% | 1 | 16157.9839 | 19794.3763 | 24167.5199 | 27990.9766 | 31854.7536 | 37157.4675 | 40669.7566 | 41452.6849 | 38975.4745 | 33426.6443 | 25808.2105 | 17041.6353 | 9872.6734 | 4742.7152 | 2001.977 | 726.3385 | 226.3603 | 49.2242 | 8.0727 | 0.9668 | 359881.7645
| ResidentialSingle FamilyFloor - R19 to R30 - Heating Zone 1 (Heat Pump)Retro | Residential | Res-SFWx-2021P_v4 | Single Family | Floor - R19 to R30 - Heating Zone 1 (Heat Pump) | Retro | All | HZ1 | All | 100% | 95% | 17.87% | 1 | 2120.4916 | 2597.7133 | 3171.6224 | 3673.3934 | 4180.4558 | 4876.357 | 5337.292 | 5440.0395 | 5114.943 | 4386.7428 | 3386.9383 | 2236.4575 | 1295.6394 | 622.4098 | 262.7293 | 95.321 | 29.7064 | 6.4599 | 1.0594 | 0.12688 | 47229.052
| ResidentialSingle FamilyFloor - R0 to R19 - Heating Zone 2/3 (Heat Pump)Retro | Residential | Res-SFWx-2021P_v4 | Single Family | Floor - R0 to R19 - Heating Zone 2/3 (Heat Pump) | Retro | All | HZ2, HZ3 | All | 100% | 95% | 11.72% | 1 | 15.6622 | 19.187 | 23.426 | 27.1321 | 30.8773 | 36.0173 | 39.4219 | 40.1808 | 37.7796 | 32.401 | 25.0163 | 16.5187 | 9.5697 | 4.5972 | 1.9405 | 0.70405 | 0.21941 | 0.047714 | 0.007825 | 0.00093714 | 348.8393
| ResidentialSingle FamilyFloor - R0 to R25 - Heating Zone 2/3 (Heat Pump)Retro | Residential | Res-SFWx-2021P_v4 | Single Family | Floor - R0 to R25 - Heating Zone 2/3 (Heat Pump) | Retro | All | HZ2, HZ3 | All | 100% | 95% | 11.72% | 1 | 25.7149 | 31.5021 | 38.4618 | 44.5467 | 50.6958 | 59.1349 | 64.7246 | 65.9706 | 62.0282 | 53.1974 | 41.0729 | 27.1212 | 15.712 | 7.5479 | 3.1861 | 1.1559 | 0.36024 | 0.078339 | 0.012847 | 0.0015386 | 572.7397
| ResidentialSingle FamilyFloor - R0 to R30 - Heating Zone 2/3 (Heat Pump)Retro | Residential | Res-SFWx-2021P_v4 | Single Family | Floor - R0 to R30 - Heating Zone 2/3 (Heat Pump) | Retro | All | HZ2, HZ3 | All | 100% | 95% | 11.72% | 1 | 14.0515 | 17.2139 | 21.0169 | 24.3419 | 27.702 | 32.3134 | 35.3678 | 36.0487 | 33.8944 | 29.069 | 22.4437 | 14.82 | 8.5856 | 4.1244 | 1.741 | 0.63165 | 0.19685 | 0.042807 | 0.0070203 | 0.00084076 | 312.9658
| ResidentialSingle FamilyFloor - R19 to R30 - Heating Zone 2/3 (Heat Pump)Retro | Residential | Res-SFWx-2021P_v4 | Single Family | Floor - R19 to R30 - Heating Zone 2/3 (Heat Pump) | Retro | All | HZ2, HZ3 | All | 100% | 95% | 11.72% | 1 | 582.3535 | 713.4135 | 871.0269 | 1008.829 | 1148.0842 | 1339.2005 | 1465.7877 | 1494.0054 | 1404.7237 | 1204.7371 | 930.1594 | 614.2013 | 355.8232 | 170.9332 | 72.1537 | 26.1781 | 8.1583 | 1.7741 | 0.29095 | 0.034845 | 12970.578
| ResidentialSingle FamilySF_Well PumpNew | Residential | Res-Well Pump-2021P_v2 | Single Family | SF_Well Pump | New | All | All | All | 100% | 2.654% | 2.654% | 1 | 5.7083 | 8.5542 | 18.3107 | 34.0507 | 56.6766 | 86.8738 | 128.1912 | 181.6961 | 249.2033 | 328.9808 | 406.1199 | 493.9783 | 584.5092 | 668.3138 | 725.6396 | 775.7618 | 806.5843 | 818.9743 | 823.631 | 821.5819 | 8023.3398
| ResidentialManufacturedMH_Well PumpNew | Residential | Res-Well Pump-2021P_v2 | Manufactured | MH_Well Pump | New | All | All | All | 100% | 5.295% | 5.295% | 1 | 0.89826 | 1.4058 | 3.139 | 6.0822 | 10.5374 | 16.8019 | 25.767 | 37.9203 | 53.9412 | 73.8188 | 94.416 | 118.8824 | 145.5041 | 171.9829 | 192.9391 | 213.0336 | 228.6816 | 239.6284 | 248.569 | 255.7386 | 2139.6875
| ResidentialSingle FamilySF_Well PumpNR | Residential | Res-Well Pump-2021P_v2 | Single Family | SF_Well Pump | NR | All | All | All | 100% | 2.654% | 2.654% | 1 | 24.2604 | 37.23 | 81.1065 | 152.2688 | 259.971 | 413.777 | 622.382 | 891.9972 | 1224.4261 | 1615.1514 | 2051.9689 | 2514.8386 | 2977.543 | 3411.3392 | 3790.0618 | 4095.3343 | 4320.111 | 4481.4108 | 4564.3852 | 4628.3718 | 92939.1931
| ResidentialManufacturedMH_Well PumpNR | Residential | Res-Well Pump-2021P_v2 | Manufactured | MH_Well Pump | NR | All | All | All | 100% | 5.295% | 5.295% | 1 | 6.4228 | 9.7733 | 21.1119 | 39.301 | 66.5332 | 105.0028 | 156.6076 | 222.5565 | 302.9217 | 396.216 | 499.1265 | 606.5561 | 712.0983 | 808.9615 | 891.1899 | 954.8482 | 998.7595 | 1027.3107 | 1037.5054 | 1043.1755 | 20947.2985
| ResidentialSingle FamilyEfficient TVNew | Residential | Res-TVs-2021P_v2 | Single Family | Efficient TV | New | All | All | All | 100% | 157.5% | 157.5% | 1 | 2942.8893 | 6387.7531 | 10485.4959 | 15207.7875 | 20168.1636 | 25417.3252 | 31362.4368 | 37481.9167 | 43506.0376 | 48711.0517 | 51178.2232 | 53364.0137 | 54813.6333 | 55324.345 | 53944.6137 | 53250.6792 | 52366.5124 | 51140.7409 | 50381.9078 | 49449.2255 | 766884.7521
| ResidentialMultifamily - Low RiseEfficient TVNew | Residential | Res-TVs-2021P_v2 | Multifamily - Low Rise | Efficient TV | New | All | All | All | 100% | 105% | 105% | 1 | 805.9666 | 1776.2331 | 2959.1982 | 4354.7234 | 5857.962 | 7497.6766 | 9389.323 | 11377.0355 | 13388.3776 | 15208.3196 | 16228.2381 | 17176.5004 | 17900.4365 | 18344.8952 | 18163.7098 | 18212.0929 | 18178.7412 | 18040.3826 | 18055.4433 | 18015.0455 | 250930.3013
| ResidentialMultifamily - High RiseEfficient TVNew | Residential | Res-TVs-2021P_v2 | Multifamily - High Rise | Efficient TV | New | All | All | All | 100% | 105% | 105% | 1 | 234.7311 | 514.2522 | 858.506 | 1268.4481 | 1716.0275 | 2202.1731 | 2767.714 | 3373.0952 | 3983.2464 | 4532.6469 | 4826.7487 | 5100.2182 | 5316.899 | 5442.4396 | 5380.1572 | 5388.0059 | 5373.8447 | 5312.5331 | 5287.3155 | 5254.1359 | 74133.1385
| ResidentialManufacturedEfficient TVNew | Residential | Res-TVs-2021P_v2 | Manufactured | Efficient TV | New | All | All | All | 100% | 144.8% | 144.8% | 1 | 213.2984 | 483.5002 | 827.9364 | 1251.1741 | 1727.0797 | 2264.2109 | 2903.5668 | 3603.0013 | 4337.4387 | 5034.3197 | 5480.1604 | 5915.2759 | 6284.7681 | 6557.4967 | 6606.391 | 6735.376 | 6838.3605 | 6892.1043 | 7003.3481 | 7089.602 | 88048.4094
| ResidentialSingle FamilyEfficient TVNR | Residential | Res-TVs-2021P_v2 | Single Family | Efficient TV | NR | All | All | All | 100% | 157.5% | 157.5% | 1 | 35735.1961 | 79431.5356 | 132700.3485 | 194304.2034 | 264313.3463 | 345891.0609 | 435051.3521 | 525740.7138 | 610745.5108 | 683285.4194 | 738811.5836 | 776216.1714 | 797787.5741 | 806849.7979 | 805017.6184 | 803189.5995 | 801365.7315 | 799546.0052 | 797730.4111 | 795918.9398 | 5571432.5787
| ResidentialMultifamily - Low RiseEfficient TVNR | Residential | Res-TVs-2021P_v2 | Multifamily - Low Rise | Efficient TV | NR | All | All | All | 100% | 105% | 105% | 1 | 5381.0824 | 11960.9704 | 19982.3014 | 29258.7401 | 39800.8642 | 52085.0076 | 65510.9504 | 79167.143 | 91967.3408 | 102890.5487 | 111251.7907 | 116884.2473 | 120132.5096 | 121497.1137 | 121221.2159 | 120945.9446 | 120671.2984 | 120397.2758 | 120123.8756 | 119851.0961 | 838957.6728
| ResidentialMultifamily - High RiseEfficient TVNR | Residential | Res-TVs-2021P_v2 | Multifamily - High Rise | Efficient TV | NR | All | All | All | 100% | 105% | 105% | 1 | 1592.3279 | 3539.3971 | 5913.0068 | 8658.0182 | 11777.5614 | 15412.5894 | 19385.4897 | 23426.5237 | 27214.2585 | 30446.569 | 32920.7625 | 34587.4752 | 35548.6756 | 35952.4786 | 35870.8371 | 35789.3809 | 35708.1098 | 35627.0232 | 35546.1207 | 35465.4019 | 248257.8135
| ResidentialManufacturedEfficient TVNR | Residential | Res-TVs-2021P_v2 | Manufactured | Efficient TV | NR | All | All | All | 100% | 144.8% | 144.8% | 1 | 4357.5521 | 9604.1826 | 15909.647 | 23098.9217 | 31156.5695 | 40428.8056 | 50421.194 | 60417.847 | 69594.5048 | 77203.653 | 82773.3293 | 86230.4088 | 87879.1925 | 88127.7161 | 87185.8964 | 86254.1419 | 85332.3451 | 84420.3995 | 83518.1998 | 82625.6419 | 578379.4935
| ResidentialSingle FamilyEfficient TVNew to NR | Residential | Res-TVs-2021P_v2 | Single Family | Efficient TV | New to NR | All | All | All | 100% | 157.5% | 157.5% | 1 | 0 | 0 | 0 | 0 | 0 | 0 | 0 | 42193.6463 | 45361.4585 | 46497.414 | 45613.624 | 41829.7646 | 35743.6575 | 29303.7329 | 22705.3598 | 16801.6957 | 11769.8308 | 7654.4734 | 5027.0104 | 3489.4905 | 408480.1001
| ResidentialMultifamily - Low RiseEfficient TVNew to NR | Residential | Res-TVs-2021P_v2 | Multifamily - Low Rise | Efficient TV | New to NR | All | All | All | 100% | 105% | 105% | 1 | 0 | 0 | 0 | 0 | 0 | 0 | 0 | 11555.5382 | 12613.5939 | 13122.4184 | 13061.3816 | 12149.7018 | 10543.7682 | 8772.9858 | 6891.8483 | 5170.488 | 3674.7174 | 2427.1772 | 1618.0651 | 1139.5596 | 117900.1681
| ResidentialMultifamily - High RiseEfficient TVNew to NR | Residential | Res-TVs-2021P_v2 | Multifamily - High Rise | Efficient TV | New to NR | All | All | All | 100% | 105% | 105% | 1 | 0 | 0 | 0 | 0 | 0 | 0 | 0 | 3365.4545 | 3651.8677 | 3807.0027 | 3804.5321 | 3559.1255 | 3096.8531 | 2586.0347 | 2043.3144 | 1538.299 | 1095.2029 | 721.9129 | 480.4521 | 338.4791 | 34494.6183
| ResidentialManufacturedEfficient TVNew to NR | Residential | Res-TVs-2021P_v2 | Manufactured | Efficient TV | New to NR | All | All | All | 100% | 144.8% | 144.8% | 1 | 0 | 0 | 0 | 0 | 0 | 0 | 0 | 3058.1631 | 3433.4882 | 3671.443 | 3752.7212 | 3582.0483 | 3184.095 | 2712.9698 | 2182.5843 | 1675.0853 | 1216.4199 | 819.6405 | 557.2323 | 400.0946 | 34378.9425
| ResidentialSingle FamilyRes_Valve only_ERWHNew | Residential | Res-TSRV-2021P_v2 | Single Family | Res_Valve only_ERWH | New | All | All | All | 100% | 182% | 50.97% | 1 | 31.9923 | 80.166 | 174.6548 | 338.7515 | 580.8901 | 896.3145 | 1298.5737 | 1766.2776 | 2281.4378 | 2797.8743 | 3182.8728 | 3559.2713 | 3883.6996 | 4126.2425 | 4209.5543 | 4284.0776 | 4297.304 | 4249.1408 | 4217.5295 | 4161.7145 | 50418.3395
| ResidentialMultifamily - Low RiseRes_Valve only_ERWHNew | Residential | Res-TSRV-2021P_v2 | Multifamily - Low Rise | Res_Valve only_ERWH | New | All | All | All | 100% | 173.8% | 88.8% | 1 | 109.2916 | 278.0615 | 614.8431 | 1209.9694 | 2104.6158 | 3298.04 | 4849.4189 | 6687.5169 | 8757.6112 | 10896.3373 | 12589.3719 | 14290.4498 | 15820.4659 | 17066.8085 | 17680.3636 | 18276.3997 | 18608.2204 | 18697.2812 | 18853.4263 | 18912.4052 | 209600.898
| ResidentialMultifamily - High RiseRes_Valve only_ERWHNew | Residential | Res-TSRV-2021P_v2 | Multifamily - High Rise | Res_Valve only_ERWH | New | All | All | All | 100% | 173.8% | 88.8% | 1 | 31.8303 | 80.5039 | 178.3748 | 352.4411 | 616.5247 | 968.6807 | 1429.4752 | 1982.7337 | 2605.5228 | 3247.5152 | 3744.4444 | 4243.2632 | 4699.0932 | 5063.2655 | 5236.9883 | 5407.0309 | 5500.8037 | 5505.9767 | 5520.995 | 5515.8533 | 61931.3166
| ResidentialManufacturedRes_Valve only_ERWHNew | Residential | Res-TSRV-2021P_v2 | Manufactured | Res_Valve only_ERWH | New | All | All | All | 100% | 114.6% | 85.31% | 1 | 4.4294 | 11.5911 | 26.3434 | 53.2374 | 95.0219 | 152.5216 | 229.6532 | 324.3288 | 434.4865 | 552.364 | 651.0453 | 753.6531 | 850.6094 | 934.2442 | 984.7731 | 1035.0895 | 1071.9593 | 1093.8804 | 1119.8842 | 1139.7734 | 11518.8891
| ResidentialSingle FamilyRes_Valve only_HPWHNew | Residential | Res-TSRV-2021P_v2 | Single Family | Res_Valve only_HPWH | New | All | All | All | 100% | 182% | 50.97% | 1 | 181.2895 | 454.2742 | 989.7107 | 1919.5918 | 3291.7108 | 5079.1158 | 7358.5845 | 10008.9064 | 12928.1474 | 15854.6212 | 18036.2791 | 20169.2039 | 22007.6309 | 23382.0409 | 23854.1409 | 24276.4398 | 24351.3891 | 24078.4643 | 23899.3339 | 23583.0487 | 285703.9236
| ResidentialMultifamily - Low RiseRes_Valve only_HPWHNew | Residential | Res-TSRV-2021P_v2 | Multifamily - Low Rise | Res_Valve only_HPWH | New | All | All | All | 100% | 173.8% | 88.8% | 1 | 36.4305 | 92.6872 | 204.9477 | 403.3231 | 701.5386 | 1099.3467 | 1616.473 | 2229.1723 | 2919.2037 | 3632.1124 | 4196.4573 | 4763.4833 | 5273.4886 | 5688.9362 | 5893.4545 | 6092.1332 | 6202.7401 | 6232.4271 | 6284.4754 | 6304.1351 | 69866.966
| ResidentialMultifamily - High RiseRes_Valve only_HPWHNew | Residential | Res-TSRV-2021P_v2 | Multifamily - High Rise | Res_Valve only_HPWH | New | All | All | All | 100% | 173.8% | 88.8% | 1 | 10.6101 | 26.8346 | 59.4583 | 117.4804 | 205.5082 | 322.8936 | 476.4917 | 660.9112 | 868.5076 | 1082.5051 | 1248.1481 | 1414.4211 | 1566.3644 | 1687.7552 | 1745.6628 | 1802.3436 | 1833.6012 | 1835.3256 | 1840.3317 | 1838.6178 | 20643.7722
| ResidentialManufacturedRes_Valve only_HPWHNew | Residential | Res-TSRV-2021P_v2 | Manufactured | Res_Valve only_HPWH | New | All | All | All | 100% | 114.6% | 85.31% | 1 | 13.2881 | 34.7732 | 79.0303 | 159.7122 | 285.0658 | 457.5648 | 688.9596 | 972.9863 | 1303.4596 | 1657.092 | 1953.136 | 2260.9593 | 2551.8282 | 2802.7327 | 2954.3193 | 3105.2684 | 3215.8779 | 3281.6411 | 3359.6525 | 3419.3202 | 34556.6674
| ResidentialSingle FamilyRes_Valve only_ERWHRetro | Residential | Res-TSRV-2021P_v2 | Single Family | Res_Valve only_ERWH | Retro | All | All | All | 100% | 182% | 50.97% | 1 | 2719.3511 | 4264.8608 | 8510.3526 | 14859.298 | 23061.9756 | 32213.4496 | 40905.8363 | 47615.1061 | 51161.3659 | 51045.1896 | 47533.992 | 41497.7961 | 34097.0525 | 26459.7087 | 19452.3549 | 13585.728 | 9036.5852 | 5737.496 | 3484.4584 | 2353.9126 | 470782.5193
| ResidentialMultifamily - Low RiseRes_Valve only_ERWHRetro | Residential | Res-TSRV-2021P_v2 | Multifamily - Low Rise | Res_Valve only_ERWH | Retro | All | All | All | 100% | 173.8% | 88.8% | 1 | 5107.8409 | 8010.8193 | 15985.2563 | 27910.6742 | 43318.0132 | 60507.5042 | 76834.6761 | 89436.8983 | 96097.9422 | 95879.7212 | 89284.5295 | 77946.558 | 64045.5163 | 49700.0627 | 36537.939 | 25518.4776 | 16973.6865 | 10776.9088 | 6544.9613 | 4421.4235 | 884284.7003
| ResidentialMultifamily - High RiseRes_Valve only_ERWHRetro | Residential | Res-TSRV-2021P_v2 | Multifamily - High Rise | Res_Valve only_ERWH | Retro | All | All | All | 100% | 173.8% | 88.8% | 1 | 1511.4725 | 2370.4992 | 4730.2324 | 8259.1091 | 12818.3287 | 17904.9089 | 22736.3183 | 26465.4696 | 28436.5538 | 28371.9796 | 26420.3818 | 23065.3377 | 18951.8499 | 14706.8551 | 10812.022 | 7551.2289 | 5022.721 | 3189.0188 | 1936.7339 | 1308.3532 | 261670.6341
| ResidentialManufacturedRes_Valve only_ERWHRetro | Residential | Res-TSRV-2021P_v2 | Manufactured | Res_Valve only_ERWH | Retro | All | All | All | 100% | 114.6% | 85.31% | 1 | 633.4255 | 985.0453 | 1949.0362 | 3374.362 | 5192.9115 | 7192.3809 | 9056.1113 | 10452.5503 | 11136.2936 | 11017.2801 | 10172.9027 | 8806.1619 | 7174.6299 | 5520.6314 | 4024.3608 | 2786.9468 | 1838.1085 | 1157.2048 | 696.8577 | 466.7886 | 93357.7143
| ResidentialSingle FamilyRes_Valve only_HPWHRetro | Residential | Res-TSRV-2021P_v2 | Single Family | Res_Valve only_HPWH | Retro | All | All | All | 100% | 182% | 50.97% | 1 | 15409.656 | 24167.5448 | 48225.3311 | 84202.6884 | 130684.5283 | 182542.8813 | 231799.739 | 269818.9345 | 289914.4066 | 289256.0744 | 269359.288 | 235154.178 | 193216.6306 | 149938.3494 | 110230.0111 | 76985.792 | 51207.3161 | 32512.4771 | 19745.2642 | 13338.838 | 2667767.6091
| ResidentialMultifamily - Low RiseRes_Valve only_HPWHRetro | Residential | Res-TSRV-2021P_v2 | Multifamily - Low Rise | Res_Valve only_HPWH | Retro | All | All | All | 100% | 173.8% | 88.8% | 1 | 1702.6136 | 2670.2731 | 5328.4188 | 9303.5581 | 14439.3377 | 20169.1681 | 25611.5587 | 29812.2994 | 32032.6474 | 31959.9071 | 29761.5098 | 25982.186 | 21348.5054 | 16566.6876 | 12179.313 | 8506.1592 | 5657.8955 | 3592.3029 | 2181.6538 | 1473.8078 | 294761.5668
| ResidentialMultifamily - High RiseRes_Valve only_HPWHRetro | Residential | Res-TSRV-2021P_v2 | Multifamily - High Rise | Res_Valve only_HPWH | Retro | All | All | All | 100% | 173.8% | 88.8% | 1 | 503.8242 | 790.1664 | 1576.7441 | 2753.0364 | 4272.7762 | 5968.303 | 7578.7728 | 8821.8232 | 9478.8513 | 9457.3265 | 8806.7939 | 7688.4459 | 6317.2833 | 4902.285 | 3604.0073 | 2517.0763 | 1674.2403 | 1063.0063 | 645.578 | 436.1177 | 87223.5447
| ResidentialManufacturedRes_Valve only_HPWHRetro | Residential | Res-TSRV-2021P_v2 | Manufactured | Res_Valve only_HPWH | Retro | All | All | All | 100% | 114.6% | 85.31% | 1 | 1900.2766 | 2955.1358 | 5847.1086 | 10123.0861 | 15578.7346 | 21577.1428 | 27168.334 | 31357.6508 | 33408.8807 | 33051.8404 | 30518.7081 | 26418.4857 | 21523.8896 | 16561.8943 | 12073.0824 | 8360.8403 | 5514.3254 | 3471.6143 | 2090.5732 | 1400.3657 | 280073.1429
| ResidentialSingle FamilyRes_Valve only_ERWHNew to Retro | Residential | Res-TSRV-2021P_v2 | Single Family | Res_Valve only_ERWH | New to Retro | All | All | All | 100% | 182% | 50.97% | 1 | 0 | 50.0524 | 196.912 | 508.1919 | 1035.3344 | 1768.6852 | 2617.1766 | 3436.2167 | 4063.6695 | 4378.768 | 4336.7895 | 3972.1047 | 3391.1257 | 2714.8202 | 2048.0915 | 1461.6933 | 990.8229 | 639.8923 | 394.7397 | 270.6335 | 54126.6999
| ResidentialMultifamily - Low RiseRes_Valve only_ERWHNew to Retro | Residential | Res-TSRV-2021P_v2 | Multifamily - Low Rise | Res_Valve only_ERWH | New to Retro | All | All | All | 100% | 173.8% | 88.8% | 1 | 0 | 170.9884 | 677.7594 | 1761.9908 | 3615.3121 | 6217.9883 | 9260.9724 | 12234.1678 | 14550.1421 | 15759.6908 | 15682.4351 | 14423.8643 | 12360.1983 | 9928.2837 | 7512.8626 | 5376.7285 | 3654.2824 | 2366.0203 | 1463.2438 | 1005.7662 | 201153.2308
| ResidentialMultifamily - High RiseRes_Valve only_ERWHNew to Retro | Residential | Res-TSRV-2021P_v2 | Multifamily - High Rise | Res_Valve only_ERWH | New to Retro | All | All | All | 100% | 173.8% | 88.8% | 1 | 0 | 32.9803 | 133.0741 | 352.9905 | 741.4899 | 1310.7883 | 2015.1897 | 2762.7678 | 3429.5369 | 3899.2001 | 4092.9876 | 3980.1532 | 3614.4148 | 3081.2625 | 2475.2257 | 1877.1023 | 1349.5778 | 922.2534 | 600.2853 | 433.2165 | 86643.2953
| ResidentialManufacturedRes_Valve only_ERWHNew to Retro | Residential | Res-TSRV-2021P_v2 | Manufactured | Res_Valve only_ERWH | New to Retro | All | All | All | 100% | 114.6% | 85.31% | 1 | 0 | 6.9626 | 28.0937 | 74.5208 | 156.538 | 276.7242 | 425.4323 | 583.2556 | 724.0191 | 823.171 | 864.082 | 840.2612 | 763.0492 | 650.4939 | 522.5518 | 396.2803 | 284.9131 | 194.6995 | 126.7279 | 91.4575 | 18291.5074
| ResidentialSingle FamilyRes_Valve only_HPWHNew to Retro | Residential | Res-TSRV-2021P_v2 | Single Family | Res_Valve only_HPWH | New to Retro | All | All | All | 100% | 182% | 50.97% | 1 | 0 | 283.6303 | 1115.8348 | 2879.7541 | 5866.8949 | 10022.5495 | 14830.6674 | 19471.8947 | 23027.4606 | 24813.0186 | 24575.1407 | 22508.5932 | 19216.3792 | 15383.9813 | 11605.8517 | 8282.9289 | 5614.6632 | 3626.0561 | 2236.8582 | 1533.5898 | 306717.9662
| ResidentialMultifamily - Low RiseRes_Valve only_HPWHNew to Retro | Residential | Res-TSRV-2021P_v2 | Multifamily - Low Rise | Res_Valve only_HPWH | New to Retro | All | All | All | 100% | 173.8% | 88.8% | 1 | 0 | 56.9961 | 225.9198 | 587.3303 | 1205.104 | 2072.6628 | 3086.9908 | 4078.0559 | 4850.0474 | 5253.2303 | 5227.4784 | 4807.9548 | 4120.0661 | 3309.4279 | 2504.2875 | 1792.2428 | 1218.0941 | 788.6734 | 487.7479 | 335.2554 | 67051.0769
| ResidentialMultifamily - High RiseRes_Valve only_HPWHNew to Retro | Residential | Res-TSRV-2021P_v2 | Multifamily - High Rise | Res_Valve only_HPWH | New to Retro | All | All | All | 100% | 173.8% | 88.8% | 1 | 0 | 10.9934 | 44.358 | 117.6635 | 247.1633 | 436.9294 | 671.7299 | 920.9226 | 1143.179 | 1299.7334 | 1364.3292 | 1326.7177 | 1204.8049 | 1027.0875 | 825.0752 | 625.7008 | 449.8593 | 307.4178 | 200.0951 | 144.4055 | 28881.0984
| ResidentialManufacturedRes_Valve only_HPWHNew to Retro | Residential | Res-TSRV-2021P_v2 | Manufactured | Res_Valve only_HPWH | New to Retro | All | All | All | 100% | 114.6% | 85.31% | 1 | 0 | 20.8877 | 84.281 | 223.5624 | 469.614 | 830.1725 | 1276.297 | 1749.7668 | 2172.0573 | 2469.513 | 2592.2461 | 2520.7837 | 2289.1476 | 1951.4817 | 1567.6554 | 1188.8409 | 854.7394 | 584.0984 | 380.1837 | 274.3726 | 54874.5223
| ResidentialSingle FamilyRAC_CZ3New | Residential | Res-RAC-2021P_v3 | Single Family | RAC_CZ3 | New | All | All | CZ3 | 100% | 0.1811% | 9.691% | 1 | 9.6815 | 18.8653 | 27.7414 | 36.555 | 44.4461 | 50.3931 | 55.3438 | 59.3602 | 62.9656 | 65.8982 | 66.2347 | 67.4459 | 68.7353 | 69.6225 | 68.808 | 68.6508 | 67.5158 | 65.9372 | 64.9593 | 63.757 | 1102.9168
| ResidentialSingle FamilyRAC_CZ2New | Residential | Res-RAC-2021P_v3 | Single Family | RAC_CZ2 | New | All | All | CZ2 | 100% | 0.5063% | 12.87% | 1 | 27.0699 | 52.7481 | 77.5662 | 102.2095 | 124.2731 | 140.9014 | 154.7436 | 165.9738 | 176.0546 | 184.2543 | 185.195 | 188.5818 | 192.187 | 194.6676 | 192.3901 | 191.9507 | 188.7772 | 184.3632 | 181.6291 | 178.2673 | 3083.8034
| ResidentialSingle FamilyRAC_CZ1New | Residential | Res-RAC-2021P_v3 | Single Family | RAC_CZ1 | New | All | All | CZ1 | 100% | 2.061% | 22.41% | 1 | 110.2117 | 214.7571 | 315.8009 | 416.1325 | 505.9619 | 573.6615 | 630.0183 | 675.7405 | 716.7832 | 750.1674 | 753.9974 | 767.7861 | 782.4641 | 792.5635 | 783.2914 | 781.5021 | 768.5817 | 750.6105 | 739.4794 | 725.792 | 12555.3031
| ResidentialMultifamily - Low RiseRAC_CZ3New | Residential | Res-RAC-2021P_v3 | Multifamily - Low Rise | RAC_CZ3 | New | All | All | CZ3 | 100% | 0.3224% | 32.24% | 1 | 7.0819 | 14.0113 | 20.9111 | 27.9579 | 34.4807 | 39.7037 | 44.2543 | 48.1244 | 51.754 | 54.9528 | 56.0963 | 57.9835 | 59.9539 | 61.661 | 61.8811 | 62.7109 | 62.6005 | 62.1257 | 62.1781 | 62.0392 | 952.462
| ResidentialMultifamily - Low RiseRAC_CZ2New | Residential | Res-RAC-2021P_v3 | Multifamily - Low Rise | RAC_CZ2 | New | All | All | CZ2 | 100% | 2.902% | 74.46% | 1 | 63.741 | 126.1094 | 188.2116 | 251.6368 | 310.3459 | 357.3556 | 398.3141 | 433.1469 | 465.8158 | 494.6066 | 504.8985 | 521.8845 | 539.6193 | 554.9847 | 556.9649 | 564.4336 | 563.4407 | 559.1668 | 559.6385 | 558.388 | 8572.7033
| ResidentialMultifamily - Low RiseRAC_CZ1New | Residential | Res-RAC-2021P_v3 | Multifamily - Low Rise | RAC_CZ1 | New | All | All | CZ1 | 100% | 8.384% | 82.98% | 1 | 184.1441 | 364.3229 | 543.7327 | 726.9646 | 896.5718 | 1032.3802 | 1150.7069 | 1251.3371 | 1345.7157 | 1428.8906 | 1458.6232 | 1507.695 | 1558.9298 | 1603.3197 | 1609.0402 | 1630.6169 | 1627.7485 | 1615.4014 | 1616.7642 | 1613.1514 | 24766.0569
| ResidentialMultifamily - High RiseRAC_CZ3New | Residential | Res-RAC-2021P_v3 | Multifamily - High Rise | RAC_CZ3 | New | All | All | CZ3 | 100% | 0.3224% | 32.24% | 1 | 2.0625 | 4.0565 | 6.0666 | 8.1436 | 10.1007 | 11.6615 | 13.045 | 14.268 | 15.3976 | 16.378 | 16.6847 | 17.217 | 17.8079 | 18.2932 | 18.3294 | 18.5529 | 18.5054 | 18.2948 | 18.2081 | 18.0939 | 281.1673
| ResidentialMultifamily - High RiseRAC_CZ2New | Residential | Res-RAC-2021P_v3 | Multifamily - High Rise | RAC_CZ2 | New | All | All | CZ2 | 100% | 2.902% | 74.46% | 1 | 18.564 | 36.511 | 54.6029 | 73.297 | 90.9125 | 104.9604 | 117.412 | 128.4206 | 138.5873 | 147.4112 | 150.1714 | 154.9632 | 160.2811 | 164.6491 | 164.975 | 166.9864 | 166.5595 | 164.6635 | 163.8833 | 162.8553 | 2530.6669
| ResidentialMultifamily - High RiseRAC_CZ1New | Residential | Res-RAC-2021P_v3 | Multifamily - High Rise | RAC_CZ1 | New | All | All | CZ1 | 100% | 8.384% | 82.98% | 1 | 53.6304 | 105.4782 | 157.7447 | 211.751 | 262.6411 | 303.2246 | 339.1967 | 370.9999 | 400.3709 | 425.8627 | 433.8369 | 447.6799 | 463.043 | 475.6621 | 476.6036 | 482.4143 | 481.1811 | 475.7035 | 473.4496 | 470.4799 | 7310.9542
| ResidentialManufacturedRAC_CZ3New | Residential | Res-RAC-2021P_v3 | Manufactured | RAC_CZ3 | New | All | All | CZ3 | 100% | 0% | 0% | 1 | 0 | 0 | 0 | 0 | 0 | 0 | 0 | 0 | 0 | 0 | 0 | 0 | 0 | 0 | 0 | 0 | 0 | 0 | 0 | 0 | 0
| ResidentialManufacturedRAC_CZ2New | Residential | Res-RAC-2021P_v3 | Manufactured | RAC_CZ2 | New | All | All | CZ2 | 100% | 0.09634% | 2.667% | 1 | 0.40625 | 0.8267 | 1.2682 | 1.7411 | 2.2035 | 2.5989 | 2.9664 | 3.3035 | 3.6343 | 3.943 | 4.1061 | 4.3283 | 4.5626 | 4.7776 | 4.8785 | 5.0271 | 5.1043 | 5.1446 | 5.2277 | 5.2921 | 71.3406
| ResidentialManufacturedRAC_CZ1New | Residential | Res-RAC-2021P_v3 | Manufactured | RAC_CZ1 | New | All | All | CZ1 | 100% | 0.06861% | 0.736% | 1 | 0.2893 | 0.58871 | 0.90308 | 1.2399 | 1.5692 | 1.8507 | 2.1124 | 2.3525 | 2.5881 | 2.8079 | 2.924 | 3.0823 | 3.2491 | 3.4022 | 3.4741 | 3.5799 | 3.6349 | 3.6636 | 3.7227 | 3.7686 | 50.8031
| ResidentialSingle FamilyRAC_CZ3NR | Residential | Res-RAC-2021P_v3 | Single Family | RAC_CZ3 | NR | All | All | CZ3 | 100% | 0.1811% | 9.691% | 1 | 91.4368 | 182.4583 | 273.0659 | 363.2611 | 453.0453 | 533.3795 | 597.1108 | 647.591 | 687.4952 | 718.9586 | 743.6857 | 763.0368 | 778.0978 | 789.7353 | 798.6412 | 805.3676 | 803.5969 | 801.7928 | 799.9791 | 798.1648 | 7205.8961
| ResidentialSingle FamilyRAC_CZ2NR | Residential | Res-RAC-2021P_v3 | Single Family | RAC_CZ2 | NR | All | All | CZ2 | 100% | 0.5063% | 12.87% | 1 | 255.6612 | 510.1612 | 763.5042 | 1015.6939 | 1266.7343 | 1491.3523 | 1669.548 | 1810.6927 | 1922.2665 | 2010.2397 | 2079.3777 | 2133.4842 | 2175.5954 | 2208.1344 | 2233.0356 | 2251.8429 | 2246.8919 | 2241.8476 | 2236.7766 | 2231.7038 | 20148.0002
| ResidentialSingle FamilyRAC_CZ1NR | Residential | Res-RAC-2021P_v3 | Single Family | RAC_CZ1 | NR | All | All | CZ1 | 100% | 2.061% | 22.41% | 1 | 1040.8911 | 2077.0549 | 3108.5075 | 4135.265 | 5157.3434 | 6071.846 | 6797.3466 | 7371.9991 | 7826.2571 | 8184.4284 | 8465.9148 | 8686.2025 | 8857.6526 | 8990.1311 | 9091.5131 | 9168.0844 | 9147.9272 | 9127.39 | 9106.7439 | 9086.0906 | 82029.9527
| ResidentialMultifamily - Low RiseRAC_CZ3NR | Residential | Res-RAC-2021P_v3 | Multifamily - Low Rise | RAC_CZ3 | NR | All | All | CZ3 | 100% | 0.3224% | 32.24% | 1 | 36.7753 | 73.3836 | 109.8255 | 146.1015 | 182.2122 | 214.5221 | 240.1545 | 260.4573 | 276.5065 | 289.1609 | 299.106 | 306.8889 | 312.9463 | 317.6268 | 321.2087 | 323.914 | 323.2018 | 322.4762 | 321.7468 | 321.0171 | 2898.1677
| ResidentialMultifamily - Low RiseRAC_CZ2NR | Residential | Res-RAC-2021P_v3 | Multifamily - Low Rise | RAC_CZ2 | NR | All | All | CZ2 | 100% | 2.902% | 74.46% | 1 | 330.9991 | 660.4949 | 988.4925 | 1314.9971 | 1640.0137 | 1930.8216 | 2161.5277 | 2344.2647 | 2488.7167 | 2602.6136 | 2692.125 | 2762.1754 | 2816.6957 | 2858.8232 | 2891.0622 | 2915.4114 | 2909.0014 | 2902.4705 | 2895.9051 | 2889.3373 | 26085.1683
| ResidentialMultifamily - Low RiseRAC_CZ1NR | Residential | Res-RAC-2021P_v3 | Multifamily - Low Rise | RAC_CZ1 | NR | All | All | CZ1 | 100% | 8.384% | 82.98% | 1 | 956.2377 | 1908.1324 | 2855.6991 | 3798.9524 | 4737.9071 | 5578.0349 | 6244.5318 | 6772.4486 | 7189.7625 | 7518.804 | 7777.3974 | 7979.7692 | 8137.2753 | 8258.9792 | 8352.1157 | 8422.4593 | 8403.9412 | 8385.0739 | 8366.1066 | 8347.1327 | 75358.5816
| ResidentialMultifamily - High RiseRAC_CZ3NR | Residential | Res-RAC-2021P_v3 | Multifamily - High Rise | RAC_CZ3 | NR | All | All | CZ3 | 100% | 0.3224% | 32.24% | 1 | 10.8823 | 21.7151 | 32.4987 | 43.2332 | 53.9188 | 63.4797 | 71.0646 | 77.0725 | 81.8216 | 85.5662 | 88.5091 | 90.8122 | 92.6046 | 93.9897 | 95.0496 | 95.8501 | 95.6394 | 95.4246 | 95.2088 | 94.9929 | 857.6032
| ResidentialMultifamily - High RiseRAC_CZ2NR | Residential | Res-RAC-2021P_v3 | Multifamily - High Rise | RAC_CZ2 | NR | All | All | CZ2 | 100% | 2.902% | 74.46% | 1 | 97.9467 | 195.4485 | 292.507 | 389.1237 | 485.3001 | 571.3537 | 639.6224 | 693.6965 | 736.4417 | 770.1451 | 796.6326 | 817.3614 | 833.4946 | 845.9607 | 855.5006 | 862.7058 | 860.809 | 858.8765 | 856.9336 | 854.9902 | 7718.9196
| ResidentialMultifamily - High RiseRAC_CZ1NR | Residential | Res-RAC-2021P_v3 | Multifamily - High Rise | RAC_CZ1 | NR | All | All | CZ1 | 100% | 8.384% | 82.98% | 1 | 282.9624 | 564.6397 | 845.0362 | 1124.1564 | 1402.0045 | 1650.6086 | 1847.8332 | 2004.0502 | 2127.5385 | 2224.9059 | 2301.4268 | 2361.3111 | 2407.9191 | 2443.9327 | 2471.493 | 2492.3085 | 2486.8287 | 2481.2457 | 2475.633 | 2470.0184 | 22299.5239
| ResidentialManufacturedRAC_CZ3NR | Residential | Res-RAC-2021P_v3 | Manufactured | RAC_CZ3 | NR | All | All | CZ3 | 100% | 0% | 0% | 1 | 0 | 0 | 0 | 0 | 0 | 0 | 0 | 0 | 0 | 0 | 0 | 0 | 0 | 0 | 0 | 0 | 0 | 0 | 0 | 0 | 0
| ResidentialManufacturedRAC_CZ2NR | Residential | Res-RAC-2021P_v3 | Manufactured | RAC_CZ2 | NR | All | All | CZ2 | 100% | 0.09634% | 2.667% | 1 | 6.4551 | 12.7722 | 18.9535 | 25.0013 | 30.9177 | 36.0929 | 40.0647 | 43.0853 | 45.3543 | 47.0299 | 48.237 | 49.0747 | 49.6212 | 49.9385 | 50.0757 | 50.0715 | 49.54 | 49.0118 | 48.4884 | 47.9704 | 433.0804
| ResidentialManufacturedRAC_CZ1NR | Residential | Res-RAC-2021P_v3 | Manufactured | RAC_CZ1 | NR | All | All | CZ1 | 100% | 0.06861% | 0.736% | 1 | 4.5968 | 9.0953 | 13.4972 | 17.804 | 22.0171 | 25.7026 | 28.5309 | 30.6819 | 32.2978 | 33.491 | 34.3506 | 34.9471 | 35.3363 | 35.5623 | 35.66 | 35.657 | 35.2785 | 34.9023 | 34.5296 | 34.1607 | 308.4057
| ResidentialSingle FamilyRAC_CZ3New to NR | Residential | Res-RAC-2021P_v3 | Single Family | RAC_CZ3 | New to NR | All | All | CZ3 | 100% | 0.1811% | 9.691% | 1 | 0 | 0 | 0 | 0 | 0 | 0 | 0 | 0 | 0 | 69.6251 | 62.1732 | 54.4577 | 46.7026 | 37.995 | 29.8012 | 23.782 | 18.9681 | 15.3212 | 12.4317 | 9.8289 | 404.511
| ResidentialSingle FamilyRAC_CZ2New to NR | Residential | Res-RAC-2021P_v3 | Single Family | RAC_CZ2 | New to NR | All | All | CZ2 | 100% | 0.5063% | 12.87% | 1 | 0 | 0 | 0 | 0 | 0 | 0 | 0 | 0 | 0 | 194.6747 | 173.839 | 152.2661 | 130.5825 | 106.2356 | 83.3254 | 66.4954 | 53.0357 | 42.8386 | 34.7595 | 27.4821 | 1131.0304
| ResidentialSingle FamilyRAC_CZ1New to NR | Residential | Res-RAC-2021P_v3 | Single Family | RAC_CZ1 | New to NR | All | All | CZ1 | 100% | 2.061% | 22.41% | 1 | 0 | 0 | 0 | 0 | 0 | 0 | 0 | 0 | 0 | 792.5926 | 707.7628 | 619.9316 | 531.6496 | 432.5242 | 339.2484 | 270.7272 | 215.928 | 174.4118 | 141.5187 | 111.89 | 4604.8426
| ResidentialMultifamily - Low RiseRAC_CZ3New to NR | Residential | Res-RAC-2021P_v3 | Multifamily - Low Rise | RAC_CZ3 | New to NR | All | All | CZ3 | 100% | 0.3224% | 32.24% | 1 | 0 | 0 | 0 | 0 | 0 | 0 | 0 | 0 | 0 | 56.8352 | 58.2893 | 59.6403 | 61.1231 | 61.3482 | 60.6781 | 60.9229 | 60.9521 | 61.6059 | 62.4094 | 61.4501 | 689.3201
| ResidentialMultifamily - Low RiseRAC_CZ2New to NR | Residential | Res-RAC-2021P_v3 | Multifamily - Low Rise | RAC_CZ2 | New to NR | All | All | CZ2 | 100% | 2.902% | 74.46% | 1 | 0 | 0 | 0 | 0 | 0 | 0 | 0 | 0 | 0 | 511.5493 | 524.6373 | 536.7972 | 550.1426 | 552.1687 | 546.1373 | 548.3409 | 548.6034 | 554.4885 | 561.7207 | 553.0864 | 6204.2752
| ResidentialMultifamily - Low RiseRAC_CZ1New to NR | Residential | Res-RAC-2021P_v3 | Multifamily - Low Rise | RAC_CZ1 | New to NR | All | All | CZ1 | 100% | 8.384% | 82.98% | 1 | 0 | 0 | 0 | 0 | 0 | 0 | 0 | 0 | 0 | 1477.8371 | 1515.6475 | 1550.7767 | 1589.331 | 1595.1841 | 1577.7598 | 1584.1259 | 1584.8842 | 1601.886 | 1622.7796 | 1597.8355 | 17923.8017
| ResidentialMultifamily - High RiseRAC_CZ3New to NR | Residential | Res-RAC-2021P_v3 | Multifamily - High Rise | RAC_CZ3 | New to NR | All | All | CZ3 | 100% | 0.3224% | 32.24% | 1 | 0 | 0 | 0 | 0 | 0 | 0 | 0 | 0 | 0 | 16.5528 | 16.8758 | 17.3025 | 17.804 | 17.9713 | 17.822 | 17.9584 | 18.0712 | 18.3287 | 18.6003 | 18.2771 | 202.569
| ResidentialMultifamily - High RiseRAC_CZ2New to NR | Residential | Res-RAC-2021P_v3 | Multifamily - High Rise | RAC_CZ2 | New to NR | All | All | CZ2 | 100% | 2.902% | 74.46% | 1 | 0 | 0 | 0 | 0 | 0 | 0 | 0 | 0 | 0 | 148.9845 | 151.8922 | 155.7326 | 160.2461 | 161.7519 | 160.4082 | 161.6358 | 162.6515 | 164.9688 | 167.4137 | 164.5039 | 1823.2368
| ResidentialMultifamily - High RiseRAC_CZ1New to NR | Residential | Res-RAC-2021P_v3 | Multifamily - High Rise | RAC_CZ1 | New to NR | All | All | CZ1 | 100% | 8.384% | 82.98% | 1 | 0 | 0 | 0 | 0 | 0 | 0 | 0 | 0 | 0 | 430.4078 | 438.8079 | 449.9027 | 462.9419 | 467.2922 | 463.4102 | 466.9567 | 469.8909 | 476.5855 | 483.6489 | 475.2426 | 5267.2285
| ResidentialManufacturedRAC_CZ3New to NR | Residential | Res-RAC-2021P_v3 | Manufactured | RAC_CZ3 | New to NR | All | All | CZ3 | 100% | 0% | 0% | 1 | 0 | 0 | 0 | 0 | 0 | 0 | 0 | 0 | 0 | 0 | 0 | 0 | 0 | 0 | 0 | 0 | 0 | 0 | 0 | 0 | 0
| ResidentialManufacturedRAC_CZ2New to NR | Residential | Res-RAC-2021P_v3 | Manufactured | RAC_CZ2 | New to NR | All | All | CZ2 | 100% | 0.09634% | 2.667% | 1 | 0 | 0 | 0 | 0 | 0 | 0 | 0 | 0 | 0 | 2.9216 | 2.7245 | 2.4894 | 2.2245 | 1.8837 | 1.5369 | 1.2747 | 1.0556 | 0.88432 | 0.74384 | 0.60933 | 19.3846
| ResidentialManufacturedRAC_CZ1New to NR | Residential | Res-RAC-2021P_v3 | Manufactured | RAC_CZ1 | New to NR | All | All | CZ1 | 100% | 0.06861% | 0.736% | 1 | 0 | 0 | 0 | 0 | 0 | 0 | 0 | 0 | 0 | 2.0805 | 1.9402 | 1.7728 | 1.5841 | 1.3414 | 1.0945 | 0.90773 | 0.75172 | 0.62974 | 0.5297 | 0.43391 | 13.8042
| ResidentialSingle FamilyWater pipe insulation- first 6'Retro | Residential | Res-PipeInsulation-2021P_v4 | Single Family | Water pipe insulation- first 6' | Retro | All | All | All | 100% | 49% | 48.67% | 1 | 3696.19 | 5796.8742 | 11567.4215 | 20197.0202 | 31346.2445 | 43785.0897 | 55599.9351 | 64719.2931 | 69539.4321 | 69381.5232 | 64609.0414 | 56404.5374 | 46345.3159 | 35964.5034 | 26439.9843 | 18465.9614 | 12282.6862 | 7798.5058 | 4736.1374 | 3199.4796 | 1305910.0302
| ResidentialMultifamily - Low RiseWater pipe insulation- first 6'Retro | Residential | Res-PipeInsulation-2021P_v4 | Multifamily - Low Rise | Water pipe insulation- first 6' | Retro | All | All | All | 100% | 62.22% | 88.79% | 1 | 1587.5129 | 2489.7563 | 4968.2051 | 8674.6156 | 13463.2045 | 18805.6848 | 23880.157 | 27796.9178 | 29867.1649 | 29799.342 | 27749.5616 | 24225.729 | 19905.2962 | 15446.7405 | 11355.9627 | 7931.1228 | 5275.4084 | 3349.4548 | 2034.1688 | 1374.175 | 441746.816
| ResidentialMultifamily - High RiseWater pipe insulation- first 6'Retro | Residential | Res-PipeInsulation-2021P_v4 | Multifamily - High Rise | Water pipe insulation- first 6' | Retro | All | All | All | 100% | 9.333% | 88.79% | 1 | 10.5712 | 16.5793 | 33.0832 | 57.7642 | 89.6513 | 125.2268 | 159.0177 | 185.0993 | 198.8851 | 198.4335 | 184.784 | 161.3188 | 132.5491 | 102.8597 | 75.6192 | 52.8132 | 35.1289 | 22.304 | 13.5455 | 9.1506 | 19609.1593
| ResidentialManufacturedWater pipe insulation- first 6'Retro | Residential | Res-PipeInsulation-2021P_v4 | Manufactured | Water pipe insulation- first 6' | Retro | All | All | All | 100% | 82% | 85.31% | 1 | 1461.4425 | 2272.7012 | 4496.8258 | 7785.3444 | 11981.1106 | 16594.2961 | 20894.304 | 24116.1746 | 25693.7104 | 25419.1221 | 23470.9704 | 20317.6194 | 16553.3408 | 12737.2276 | 9285.0247 | 6430.0571 | 4240.8928 | 2669.9084 | 1607.7936 | 1076.9769 | 262677.2812
| ResidentialSingle FamilyStandard_EL3_OvenNew | Residential | Res-Oven-2021P_v2 | Single Family | Standard_EL3_Oven | New | All | All | All | 100% | 79.3% | 79.3% | 1 | 142.9842 | 358.2891 | 780.5914 | 1513.9948 | 2596.1942 | 4005.9324 | 5803.7645 | 7894.0911 | 10196.5158 | 12504.6452 | 14225.3333 | 15907.5853 | 17357.5648 | 18441.5712 | 18813.9196 | 19146.9895 | 19206.1025 | 18990.8449 | 18849.5636 | 18600.1074 | 225336.5848
| ResidentialSingle FamilyStandard_EL4_OvenNew | Residential | Res-Oven-2021P_v2 | Single Family | Standard_EL4_Oven | New | All | All | All | 100% | 79.3% | 79.3% | 1 | 142.9842 | 358.2891 | 780.5914 | 1513.9948 | 2596.1942 | 4005.9324 | 5803.7645 | 7894.0911 | 10196.5158 | 12504.6452 | 14225.3333 | 15907.5853 | 17357.5648 | 18441.5712 | 18813.9196 | 19146.9895 | 19206.1025 | 18990.8449 | 18849.5636 | 18600.1074 | 225336.5848
| ResidentialSingle FamilyStandard_EL5_OvenNew | Residential | Res-Oven-2021P_v2 | Single Family | Standard_EL5_Oven | New | All | All | All | 100% | 79.3% | 79.3% | 1 | 142.9842 | 358.2891 | 780.5914 | 1513.9948 | 2596.1942 | 4005.9324 | 5803.7645 | 7894.0911 | 10196.5158 | 12504.6452 | 14225.3333 | 15907.5853 | 17357.5648 | 18441.5712 | 18813.9196 | 19146.9895 | 19206.1025 | 18990.8449 | 18849.5636 | 18600.1074 | 225336.5848
| ResidentialSingle FamilyStandard_EL6_OvenNew | Residential | Res-Oven-2021P_v2 | Single Family | Standard_EL6_Oven | New | All | All | All | 100% | 79.3% | 79.3% | 1 | 142.9842 | 358.2891 | 780.5914 | 1513.9948 | 2596.1942 | 4005.9324 | 5803.7645 | 7894.0911 | 10196.5158 | 12504.6452 | 14225.3333 | 15907.5853 | 17357.5648 | 18441.5712 | 18813.9196 | 19146.9895 | 19206.1025 | 18990.8449 | 18849.5636 | 18600.1074 | 225336.5848
| ResidentialSingle FamilyStandard_EL7_OvenNew | Residential | Res-Oven-2021P_v2 | Single Family | Standard_EL7_Oven | New | All | All | All | 100% | 79.3% | 79.3% | 1 | 142.9842 | 358.2891 | 780.5914 | 1513.9948 | 2596.1942 | 4005.9324 | 5803.7645 | 7894.0911 | 10196.5158 | 12504.6452 | 14225.3333 | 15907.5853 | 17357.5648 | 18441.5712 | 18813.9196 | 19146.9895 | 19206.1025 | 18990.8449 | 18849.5636 | 18600.1074 | 225336.5848
| ResidentialSingle FamilySelf_EL2_OvenNew | Residential | Res-Oven-2021P_v2 | Single Family | Self_EL2_Oven | New | All | All | All | 100% | 79.3% | 79.3% | 1 | 62.8062 | 157.3793 | 342.8766 | 665.0258 | 1140.3844 | 1759.6152 | 2549.3171 | 3467.4979 | 4478.8434 | 5492.6946 | 6248.5109 | 6987.444 | 7624.3509 | 8100.5032 | 8264.0581 | 8410.3599 | 8436.3254 | 8341.773 | 8279.7148 | 8170.1406 | 98979.6214
| ResidentialSingle FamilySelf_EL3_OvenNew | Residential | Res-Oven-2021P_v2 | Single Family | Self_EL3_Oven | New | All | All | All | 100% | 79.3% | 79.3% | 1 | 62.8062 | 157.3793 | 342.8766 | 665.0258 | 1140.3844 | 1759.6152 | 2549.3171 | 3467.4979 | 4478.8434 | 5492.6946 | 6248.5109 | 6987.444 | 7624.3509 | 8100.5032 | 8264.0581 | 8410.3599 | 8436.3254 | 8341.773 | 8279.7148 | 8170.1406 | 98979.6214
| ResidentialSingle FamilySelf_EL4_OvenNew | Residential | Res-Oven-2021P_v2 | Single Family | Self_EL4_Oven | New | All | All | All | 100% | 79.3% | 79.3% | 1 | 62.8062 | 157.3793 | 342.8766 | 665.0258 | 1140.3844 | 1759.6152 | 2549.3171 | 3467.4979 | 4478.8434 | 5492.6946 | 6248.5109 | 6987.444 | 7624.3509 | 8100.5032 | 8264.0581 | 8410.3599 | 8436.3254 | 8341.773 | 8279.7148 | 8170.1406 | 98979.6214
| ResidentialMultifamily - Low RiseStandard_EL3_OvenNew | Residential | Res-Oven-2021P_v2 | Multifamily - Low Rise | Standard_EL3_Oven | New | All | All | All | 100% | 96.7% | 96.7% | 1 | 71.6268 | 182.2342 | 402.9521 | 792.9823 | 1379.3101 | 2161.4491 | 3178.1823 | 4382.8237 | 5739.5093 | 7141.1744 | 8250.745 | 9365.587 | 10368.3195 | 11185.1399 | 11587.2479 | 11977.8743 | 12195.3409 | 12253.709 | 12356.0425 | 12394.6957 | 137366.9461
| ResidentialMultifamily - Low RiseStandard_EL4_OvenNew | Residential | Res-Oven-2021P_v2 | Multifamily - Low Rise | Standard_EL4_Oven | New | All | All | All | 100% | 96.7% | 96.7% | 1 | 71.6268 | 182.2342 | 402.9521 | 792.9823 | 1379.3101 | 2161.4491 | 3178.1823 | 4382.8237 | 5739.5093 | 7141.1744 | 8250.745 | 9365.587 | 10368.3195 | 11185.1399 | 11587.2479 | 11977.8743 | 12195.3409 | 12253.709 | 12356.0425 | 12394.6957 | 137366.9461
| ResidentialMultifamily - Low RiseStandard_EL5_OvenNew | Residential | Res-Oven-2021P_v2 | Multifamily - Low Rise | Standard_EL5_Oven | New | All | All | All | 100% | 96.7% | 96.7% | 1 | 71.6268 | 182.2342 | 402.9521 | 792.9823 | 1379.3101 | 2161.4491 | 3178.1823 | 4382.8237 | 5739.5093 | 7141.1744 | 8250.745 | 9365.587 | 10368.3195 | 11185.1399 | 11587.2479 | 11977.8743 | 12195.3409 | 12253.709 | 12356.0425 | 12394.6957 | 137366.9461
| ResidentialMultifamily - Low RiseStandard_EL6_OvenNew | Residential | Res-Oven-2021P_v2 | Multifamily - Low Rise | Standard_EL6_Oven | New | All | All | All | 100% | 96.7% | 96.7% | 1 | 71.6268 | 182.2342 | 402.9521 | 792.9823 | 1379.3101 | 2161.4491 | 3178.1823 | 4382.8237 | 5739.5093 | 7141.1744 | 8250.745 | 9365.587 | 10368.3195 | 11185.1399 | 11587.2479 | 11977.8743 | 12195.3409 | 12253.709 | 12356.0425 | 12394.6957 | 137366.9461
| ResidentialMultifamily - Low RiseStandard_EL7_OvenNew | Residential | Res-Oven-2021P_v2 | Multifamily - Low Rise | Standard_EL7_Oven | New | All | All | All | 100% | 96.7% | 96.7% | 1 | 71.6268 | 182.2342 | 402.9521 | 792.9823 | 1379.3101 | 2161.4491 | 3178.1823 | 4382.8237 | 5739.5093 | 7141.1744 | 8250.745 | 9365.587 | 10368.3195 | 11185.1399 | 11587.2479 | 11977.8743 | 12195.3409 | 12253.709 | 12356.0425 | 12394.6957 | 137366.9461
| ResidentialMultifamily - Low RiseSelf_EL2_OvenNew | Residential | Res-Oven-2021P_v2 | Multifamily - Low Rise | Self_EL2_Oven | New | All | All | All | 100% | 96.7% | 96.7% | 1 | 31.4623 | 80.0468 | 176.9976 | 348.3193 | 605.8652 | 949.4216 | 1396.024 | 1925.1655 | 2521.0929 | 3136.7776 | 3624.159 | 4113.856 | 4554.3086 | 4913.0988 | 5089.7257 | 5261.3093 | 5356.832 | 5382.4703 | 5427.4205 | 5444.399 | 60338.752
| ResidentialMultifamily - Low RiseSelf_EL3_OvenNew | Residential | Res-Oven-2021P_v2 | Multifamily - Low Rise | Self_EL3_Oven | New | All | All | All | 100% | 96.7% | 96.7% | 1 | 31.4623 | 80.0468 | 176.9976 | 348.3193 | 605.8652 | 949.4216 | 1396.024 | 1925.1655 | 2521.0929 | 3136.7776 | 3624.159 | 4113.856 | 4554.3086 | 4913.0988 | 5089.7257 | 5261.3093 | 5356.832 | 5382.4703 | 5427.4205 | 5444.399 | 60338.752
| ResidentialMultifamily - Low RiseSelf_EL4_OvenNew | Residential | Res-Oven-2021P_v2 | Multifamily - Low Rise | Self_EL4_Oven | New | All | All | All | 100% | 96.7% | 96.7% | 1 | 31.4623 | 80.0468 | 176.9976 | 348.3193 | 605.8652 | 949.4216 | 1396.024 | 1925.1655 | 2521.0929 | 3136.7776 | 3624.159 | 4113.856 | 4554.3086 | 4913.0988 | 5089.7257 | 5261.3093 | 5356.832 | 5382.4703 | 5427.4205 | 5444.399 | 60338.752
| ResidentialMultifamily - High RiseStandard_EL3_OvenNew | Residential | Res-Oven-2021P_v2 | Multifamily - High Rise | Standard_EL3_Oven | New | All | All | All | 100% | 96.7% | 96.7% | 1 | 20.8607 | 52.7602 | 116.9022 | 230.9807 | 404.0542 | 634.848 | 936.8407 | 1299.4318 | 1707.5915 | 2128.3365 | 2454.0109 | 2780.9237 | 3079.6628 | 3318.3318 | 3432.1852 | 3543.6266 | 3605.0828 | 3608.4731 | 3618.3157 | 3614.946 | 40588.165
| ResidentialMultifamily - High RiseStandard_EL4_OvenNew | Residential | Res-Oven-2021P_v2 | Multifamily - High Rise | Standard_EL4_Oven | New | All | All | All | 100% | 96.7% | 96.7% | 1 | 20.8607 | 52.7602 | 116.9022 | 230.9807 | 404.0542 | 634.848 | 936.8407 | 1299.4318 | 1707.5915 | 2128.3365 | 2454.0109 | 2780.9237 | 3079.6628 | 3318.3318 | 3432.1852 | 3543.6266 | 3605.0828 | 3608.4731 | 3618.3157 | 3614.946 | 40588.165
| ResidentialMultifamily - High RiseStandard_EL5_OvenNew | Residential | Res-Oven-2021P_v2 | Multifamily - High Rise | Standard_EL5_Oven | New | All | All | All | 100% | 96.7% | 96.7% | 1 | 20.8607 | 52.7602 | 116.9022 | 230.9807 | 404.0542 | 634.848 | 936.8407 | 1299.4318 | 1707.5915 | 2128.3365 | 2454.0109 | 2780.9237 | 3079.6628 | 3318.3318 | 3432.1852 | 3543.6266 | 3605.0828 | 3608.4731 | 3618.3157 | 3614.946 | 40588.165
| ResidentialMultifamily - High RiseStandard_EL6_OvenNew | Residential | Res-Oven-2021P_v2 | Multifamily - High Rise | Standard_EL6_Oven | New | All | All | All | 100% | 96.7% | 96.7% | 1 | 20.8607 | 52.7602 | 116.9022 | 230.9807 | 404.0542 | 634.848 | 936.8407 | 1299.4318 | 1707.5915 | 2128.3365 | 2454.0109 | 2780.9237 | 3079.6628 | 3318.3318 | 3432.1852 | 3543.6266 | 3605.0828 | 3608.4731 | 3618.3157 | 3614.946 | 40588.165
| ResidentialMultifamily - High RiseStandard_EL7_OvenNew | Residential | Res-Oven-2021P_v2 | Multifamily - High Rise | Standard_EL7_Oven | New | All | All | All | 100% | 96.7% | 96.7% | 1 | 20.8607 | 52.7602 | 116.9022 | 230.9807 | 404.0542 | 634.848 | 936.8407 | 1299.4318 | 1707.5915 | 2128.3365 | 2454.0109 | 2780.9237 | 3079.6628 | 3318.3318 | 3432.1852 | 3543.6266 | 3605.0828 | 3608.4731 | 3618.3157 | 3614.946 | 40588.165
| ResidentialMultifamily - High RiseSelf_EL2_OvenNew | Residential | Res-Oven-2021P_v2 | Multifamily - High Rise | Self_EL2_Oven | New | All | All | All | 100% | 96.7% | 96.7% | 1 | 9.1631 | 23.175 | 51.3496 | 101.4588 | 177.4817 | 278.8585 | 411.5094 | 570.7785 | 750.0636 | 934.8768 | 1077.93 | 1221.5272 | 1352.7491 | 1457.585 | 1507.5954 | 1556.5463 | 1583.5411 | 1585.0302 | 1589.3536 | 1587.8735 | 17828.4463
| ResidentialMultifamily - High RiseSelf_EL3_OvenNew | Residential | Res-Oven-2021P_v2 | Multifamily - High Rise | Self_EL3_Oven | New | All | All | All | 100% | 96.7% | 96.7% | 1 | 9.1631 | 23.175 | 51.3496 | 101.4588 | 177.4817 | 278.8585 | 411.5094 | 570.7785 | 750.0636 | 934.8768 | 1077.93 | 1221.5272 | 1352.7491 | 1457.585 | 1507.5954 | 1556.5463 | 1583.5411 | 1585.0302 | 1589.3536 | 1587.8735 | 17828.4463
| ResidentialMultifamily - High RiseSelf_EL4_OvenNew | Residential | Res-Oven-2021P_v2 | Multifamily - High Rise | Self_EL4_Oven | New | All | All | All | 100% | 96.7% | 96.7% | 1 | 9.1631 | 23.175 | 51.3496 | 101.4588 | 177.4817 | 278.8585 | 411.5094 | 570.7785 | 750.0636 | 934.8768 | 1077.93 | 1221.5272 | 1352.7491 | 1457.585 | 1507.5954 | 1556.5463 | 1583.5411 | 1585.0302 | 1589.3536 | 1587.8735 | 17828.4463
| ResidentialManufacturedStandard_EL3_OvenNew | Residential | Res-Oven-2021P_v2 | Manufactured | Standard_EL3_Oven | New | All | All | All | 100% | 90.6% | 90.6% | 1 | 12.8831 | 33.7131 | 76.6212 | 154.8435 | 276.3759 | 443.6164 | 667.9574 | 943.3259 | 1263.7251 | 1606.5774 | 1893.5968 | 2192.0365 | 2474.0386 | 2717.2945 | 2864.2602 | 3010.6078 | 3117.8454 | 3181.6039 | 3257.2373 | 3315.0861 | 33503.2463
| ResidentialManufacturedStandard_EL4_OvenNew | Residential | Res-Oven-2021P_v2 | Manufactured | Standard_EL4_Oven | New | All | All | All | 100% | 90.6% | 90.6% | 1 | 12.8831 | 33.7131 | 76.6212 | 154.8435 | 276.3759 | 443.6164 | 667.9574 | 943.3259 | 1263.7251 | 1606.5774 | 1893.5968 | 2192.0365 | 2474.0386 | 2717.2945 | 2864.2602 | 3010.6078 | 3117.8454 | 3181.6039 | 3257.2373 | 3315.0861 | 33503.2463
| ResidentialManufacturedStandard_EL5_OvenNew | Residential | Res-Oven-2021P_v2 | Manufactured | Standard_EL5_Oven | New | All | All | All | 100% | 90.6% | 90.6% | 1 | 12.8831 | 33.7131 | 76.6212 | 154.8435 | 276.3759 | 443.6164 | 667.9574 | 943.3259 | 1263.7251 | 1606.5774 | 1893.5968 | 2192.0365 | 2474.0386 | 2717.2945 | 2864.2602 | 3010.6078 | 3117.8454 | 3181.6039 | 3257.2373 | 3315.0861 | 33503.2463
| ResidentialManufacturedStandard_EL6_OvenNew | Residential | Res-Oven-2021P_v2 | Manufactured | Standard_EL6_Oven | New | All | All | All | 100% | 90.6% | 90.6% | 1 | 12.8831 | 33.7131 | 76.6212 | 154.8435 | 276.3759 | 443.6164 | 667.9574 | 943.3259 | 1263.7251 | 1606.5774 | 1893.5968 | 2192.0365 | 2474.0386 | 2717.2945 | 2864.2602 | 3010.6078 | 3117.8454 | 3181.6039 | 3257.2373 | 3315.0861 | 33503.2463
| ResidentialManufacturedStandard_EL7_OvenNew | Residential | Res-Oven-2021P_v2 | Manufactured | Standard_EL7_Oven | New | All | All | All | 100% | 90.6% | 90.6% | 1 | 12.8831 | 33.7131 | 76.6212 | 154.8435 | 276.3759 | 443.6164 | 667.9574 | 943.3259 | 1263.7251 | 1606.5774 | 1893.5968 | 2192.0365 | 2474.0386 | 2717.2945 | 2864.2602 | 3010.6078 | 3117.8454 | 3181.6039 | 3257.2373 | 3315.0861 | 33503.2463
| ResidentialManufacturedSelf_EL2_OvenNew | Residential | Res-Oven-2021P_v2 | Manufactured | Self_EL2_Oven | New | All | All | All | 100% | 90.6% | 90.6% | 1 | 5.6589 | 14.8086 | 33.656 | 68.0154 | 121.3988 | 194.8596 | 293.4019 | 414.3581 | 555.0942 | 705.6929 | 831.7668 | 962.8571 | 1086.7272 | 1193.578 | 1258.133 | 1322.4165 | 1369.5209 | 1397.527 | 1430.7491 | 1456.1593 | 14716.3792
| ResidentialManufacturedSelf_EL3_OvenNew | Residential | Res-Oven-2021P_v2 | Manufactured | Self_EL3_Oven | New | All | All | All | 100% | 90.6% | 90.6% | 1 | 5.6589 | 14.8086 | 33.656 | 68.0154 | 121.3988 | 194.8596 | 293.4019 | 414.3581 | 555.0942 | 705.6929 | 831.7668 | 962.8571 | 1086.7272 | 1193.578 | 1258.133 | 1322.4165 | 1369.5209 | 1397.527 | 1430.7491 | 1456.1593 | 14716.3792
| ResidentialManufacturedSelf_EL4_OvenNew | Residential | Res-Oven-2021P_v2 | Manufactured | Self_EL4_Oven | New | All | All | All | 100% | 90.6% | 90.6% | 1 | 5.6589 | 14.8086 | 33.656 | 68.0154 | 121.3988 | 194.8596 | 293.4019 | 414.3581 | 555.0942 | 705.6929 | 831.7668 | 962.8571 | 1086.7272 | 1193.578 | 1258.133 | 1322.4165 | 1369.5209 | 1397.527 | 1430.7491 | 1456.1593 | 14716.3792
| ResidentialSingle FamilyStandard_EL3_OvenNR | Residential | Res-Oven-2021P_v2 | Single Family | Standard_EL3_Oven | NR | All | All | All | 100% | 79.3% | 79.3% | 1 | 759.6061 | 1949.2002 | 4322.0014 | 8462.8884 | 14885.6558 | 23850.1528 | 35222.3691 | 48442.886 | 62623.9716 | 76740.4032 | 89843.9839 | 101231.6968 | 110526.2744 | 117666.3792 | 122832.8811 | 126348.9048 | 128586.216 | 129896.9003 | 130575.2592 | 130979.3571 | 3028310.7743
| ResidentialSingle FamilyStandard_EL4_OvenNR | Residential | Res-Oven-2021P_v2 | Single Family | Standard_EL4_Oven | NR | All | All | All | 100% | 79.3% | 79.3% | 1 | 759.6061 | 1949.2002 | 4322.0014 | 8462.8884 | 14885.6558 | 23850.1528 | 35222.3691 | 48442.886 | 62623.9716 | 76740.4032 | 89843.9839 | 101231.6968 | 110526.2744 | 117666.3792 | 122832.8811 | 126348.9048 | 128586.216 | 129896.9003 | 130575.2592 | 130979.3571 | 3028310.7743
| ResidentialSingle FamilyStandard_EL5_OvenNR | Residential | Res-Oven-2021P_v2 | Single Family | Standard_EL5_Oven | NR | All | All | All | 100% | 79.3% | 79.3% | 1 | 759.6061 | 1949.2002 | 4322.0014 | 8462.8884 | 14885.6558 | 23850.1528 | 35222.3691 | 48442.886 | 62623.9716 | 76740.4032 | 89843.9839 | 101231.6968 | 110526.2744 | 117666.3792 | 122832.8811 | 126348.9048 | 128586.216 | 129896.9003 | 130575.2592 | 130979.3571 | 3028310.7743
| ResidentialSingle FamilyStandard_EL6_OvenNR | Residential | Res-Oven-2021P_v2 | Single Family | Standard_EL6_Oven | NR | All | All | All | 100% | 79.3% | 79.3% | 1 | 759.6061 | 1949.2002 | 4322.0014 | 8462.8884 | 14885.6558 | 23850.1528 | 35222.3691 | 48442.886 | 62623.9716 | 76740.4032 | 89843.9839 | 101231.6968 | 110526.2744 | 117666.3792 | 122832.8811 | 126348.9048 | 128586.216 | 129896.9003 | 130575.2592 | 130979.3571 | 3028310.7743
| ResidentialSingle FamilyStandard_EL7_OvenNR | Residential | Res-Oven-2021P_v2 | Single Family | Standard_EL7_Oven | NR | All | All | All | 100% | 79.3% | 79.3% | 1 | 759.6061 | 1949.2002 | 4322.0014 | 8462.8884 | 14885.6558 | 23850.1528 | 35222.3691 | 48442.886 | 62623.9716 | 76740.4032 | 89843.9839 | 101231.6968 | 110526.2744 | 117666.3792 | 122832.8811 | 126348.9048 | 128586.216 | 129896.9003 | 130575.2592 | 130979.3571 | 3028310.7743
| ResidentialSingle FamilySelf_EL2_OvenNR | Residential | Res-Oven-2021P_v2 | Single Family | Self_EL2_Oven | NR | All | All | All | 100% | 79.3% | 79.3% | 1 | 333.6588 | 856.1907 | 1898.4492 | 3717.3435 | 6538.5591 | 10476.2353 | 15471.5079 | 21278.6509 | 27507.7259 | 33708.4014 | 39464.1798 | 44466.2594 | 48548.9243 | 51685.232 | 53954.63 | 55499.0517 | 56481.7958 | 57057.517 | 57355.4877 | 57532.9886 | 3028310.7743
| ResidentialSingle FamilySelf_EL3_OvenNR | Residential | Res-Oven-2021P_v2 | Single Family | Self_EL3_Oven | NR | All | All | All | 100% | 79.3% | 79.3% | 1 | 333.6588 | 856.1907 | 1898.4492 | 3717.3435 | 6538.5591 | 10476.2353 | 15471.5079 | 21278.6509 | 27507.7259 | 33708.4014 | 39464.1798 | 44466.2594 | 48548.9243 | 51685.232 | 53954.63 | 55499.0517 | 56481.7958 | 57057.517 | 57355.4877 | 57532.9886 | 3028310.7743
| ResidentialSingle FamilySelf_EL4_OvenNR | Residential | Res-Oven-2021P_v2 | Single Family | Self_EL4_Oven | NR | All | All | All | 100% | 79.3% | 79.3% | 1 | 333.6588 | 856.1907 | 1898.4492 | 3717.3435 | 6538.5591 | 10476.2353 | 15471.5079 | 21278.6509 | 27507.7259 | 33708.4014 | 39464.1798 | 44466.2594 | 48548.9243 | 51685.232 | 53954.63 | 55499.0517 | 56481.7958 | 57057.517 | 57355.4877 | 57532.9886 | 3028310.7743
| ResidentialMultifamily - Low RiseStandard_EL3_OvenNR | Residential | Res-Oven-2021P_v2 | Multifamily - Low Rise | Standard_EL3_Oven | NR | All | All | All | 100% | 96.7% | 96.7% | 1 | 209.2216 | 536.8766 | 1190.4273 | 2330.9695 | 4100.0196 | 6569.1489 | 9701.4464 | 13342.8289 | 17248.7846 | 21136.9321 | 24746.1055 | 27882.6701 | 30442.7134 | 32409.3411 | 33832.371 | 34800.8028 | 35417.0334 | 35778.0393 | 35964.8811 | 36076.1822 | 834100.0716
| ResidentialMultifamily - Low RiseStandard_EL4_OvenNR | Residential | Res-Oven-2021P_v2 | Multifamily - Low Rise | Standard_EL4_Oven | NR | All | All | All | 100% | 96.7% | 96.7% | 1 | 209.2216 | 536.8766 | 1190.4273 | 2330.9695 | 4100.0196 | 6569.1489 | 9701.4464 | 13342.8289 | 17248.7846 | 21136.9321 | 24746.1055 | 27882.6701 | 30442.7134 | 32409.3411 | 33832.371 | 34800.8028 | 35417.0334 | 35778.0393 | 35964.8811 | 36076.1822 | 834100.0716
| ResidentialMultifamily - Low RiseStandard_EL5_OvenNR | Residential | Res-Oven-2021P_v2 | Multifamily - Low Rise | Standard_EL5_Oven | NR | All | All | All | 100% | 96.7% | 96.7% | 1 | 209.2216 | 536.8766 | 1190.4273 | 2330.9695 | 4100.0196 | 6569.1489 | 9701.4464 | 13342.8289 | 17248.7846 | 21136.9321 | 24746.1055 | 27882.6701 | 30442.7134 | 32409.3411 | 33832.371 | 34800.8028 | 35417.0334 | 35778.0393 | 35964.8811 | 36076.1822 | 834100.0716
| ResidentialMultifamily - Low RiseStandard_EL6_OvenNR | Residential | Res-Oven-2021P_v2 | Multifamily - Low Rise | Standard_EL6_Oven | NR | All | All | All | 100% | 96.7% | 96.7% | 1 | 209.2216 | 536.8766 | 1190.4273 | 2330.9695 | 4100.0196 | 6569.1489 | 9701.4464 | 13342.8289 | 17248.7846 | 21136.9321 | 24746.1055 | 27882.6701 | 30442.7134 | 32409.3411 | 33832.371 | 34800.8028 | 35417.0334 | 35778.0393 | 35964.8811 | 36076.1822 | 834100.0716
| ResidentialMultifamily - Low RiseStandard_EL7_OvenNR | Residential | Res-Oven-2021P_v2 | Multifamily - Low Rise | Standard_EL7_Oven | NR | All | All | All | 100% | 96.7% | 96.7% | 1 | 209.2216 | 536.8766 | 1190.4273 | 2330.9695 | 4100.0196 | 6569.1489 | 9701.4464 | 13342.8289 | 17248.7846 | 21136.9321 | 24746.1055 | 27882.6701 | 30442.7134 | 32409.3411 | 33832.371 | 34800.8028 | 35417.0334 | 35778.0393 | 35964.8811 | 36076.1822 | 834100.0716
| ResidentialMultifamily - Low RiseSelf_EL2_OvenNR | Residential | Res-Oven-2021P_v2 | Multifamily - Low Rise | Self_EL2_Oven | NR | All | All | All | 100% | 96.7% | 96.7% | 1 | 91.9011 | 235.8243 | 522.898 | 1023.8838 | 1800.9432 | 2885.514 | 4261.383 | 5860.8688 | 7576.5689 | 9284.4468 | 10869.7847 | 12247.528 | 13372.033 | 14235.8788 | 14860.948 | 15286.3339 | 15557.0147 | 15715.5873 | 15797.6581 | 15846.5473 | 834100.0716
| ResidentialMultifamily - Low RiseSelf_EL3_OvenNR | Residential | Res-Oven-2021P_v2 | Multifamily - Low Rise | Self_EL3_Oven | NR | All | All | All | 100% | 96.7% | 96.7% | 1 | 91.9011 | 235.8243 | 522.898 | 1023.8838 | 1800.9432 | 2885.514 | 4261.383 | 5860.8688 | 7576.5689 | 9284.4468 | 10869.7847 | 12247.528 | 13372.033 | 14235.8788 | 14860.948 | 15286.3339 | 15557.0147 | 15715.5873 | 15797.6581 | 15846.5473 | 834100.0716
| ResidentialMultifamily - Low RiseSelf_EL4_OvenNR | Residential | Res-Oven-2021P_v2 | Multifamily - Low Rise | Self_EL4_Oven | NR | All | All | All | 100% | 96.7% | 96.7% | 1 | 91.9011 | 235.8243 | 522.898 | 1023.8838 | 1800.9432 | 2885.514 | 4261.383 | 5860.8688 | 7576.5689 | 9284.4468 | 10869.7847 | 12247.528 | 13372.033 | 14235.8788 | 14860.948 | 15286.3339 | 15557.0147 | 15715.5873 | 15797.6581 | 15846.5473 | 834100.0716
| ResidentialMultifamily - High RiseStandard_EL3_OvenNR | Residential | Res-Oven-2021P_v2 | Multifamily - High Rise | Standard_EL3_Oven | NR | All | All | All | 100% | 96.7% | 96.7% | 1 | 61.9112 | 158.8683 | 352.262 | 689.7623 | 1213.2458 | 1943.8913 | 2870.7764 | 3948.3059 | 5104.1259 | 6254.6761 | 7322.6746 | 8250.8223 | 9008.3704 | 9590.3195 | 10011.4114 | 10297.9822 | 10480.3324 | 10587.1584 | 10642.4472 | 10675.3826 | 246820.39
| ResidentialMultifamily - High RiseStandard_EL4_OvenNR | Residential | Res-Oven-2021P_v2 | Multifamily - High Rise | Standard_EL4_Oven | NR | All | All | All | 100% | 96.7% | 96.7% | 1 | 61.9112 | 158.8683 | 352.262 | 689.7623 | 1213.2458 | 1943.8913 | 2870.7764 | 3948.3059 | 5104.1259 | 6254.6761 | 7322.6746 | 8250.8223 | 9008.3704 | 9590.3195 | 10011.4114 | 10297.9822 | 10480.3324 | 10587.1584 | 10642.4472 | 10675.3826 | 246820.39
| ResidentialMultifamily - High RiseStandard_EL5_OvenNR | Residential | Res-Oven-2021P_v2 | Multifamily - High Rise | Standard_EL5_Oven | NR | All | All | All | 100% | 96.7% | 96.7% | 1 | 61.9112 | 158.8683 | 352.262 | 689.7623 | 1213.2458 | 1943.8913 | 2870.7764 | 3948.3059 | 5104.1259 | 6254.6761 | 7322.6746 | 8250.8223 | 9008.3704 | 9590.3195 | 10011.4114 | 10297.9822 | 10480.3324 | 10587.1584 | 10642.4472 | 10675.3826 | 246820.39
| ResidentialMultifamily - High RiseStandard_EL6_OvenNR | Residential | Res-Oven-2021P_v2 | Multifamily - High Rise | Standard_EL6_Oven | NR | All | All | All | 100% | 96.7% | 96.7% | 1 | 61.9112 | 158.8683 | 352.262 | 689.7623 | 1213.2458 | 1943.8913 | 2870.7764 | 3948.3059 | 5104.1259 | 6254.6761 | 7322.6746 | 8250.8223 | 9008.3704 | 9590.3195 | 10011.4114 | 10297.9822 | 10480.3324 | 10587.1584 | 10642.4472 | 10675.3826 | 246820.39
| ResidentialMultifamily - High RiseStandard_EL7_OvenNR | Residential | Res-Oven-2021P_v2 | Multifamily - High Rise | Standard_EL7_Oven | NR | All | All | All | 100% | 96.7% | 96.7% | 1 | 61.9112 | 158.8683 | 352.262 | 689.7623 | 1213.2458 | 1943.8913 | 2870.7764 | 3948.3059 | 5104.1259 | 6254.6761 | 7322.6746 | 8250.8223 | 9008.3704 | 9590.3195 | 10011.4114 | 10297.9822 | 10480.3324 | 10587.1584 | 10642.4472 | 10675.3826 | 246820.39
| ResidentialMultifamily - High RiseSelf_EL2_OvenNR | Residential | Res-Oven-2021P_v2 | Multifamily - High Rise | Self_EL2_Oven | NR | All | All | All | 100% | 96.7% | 96.7% | 1 | 27.1946 | 69.7833 | 154.7319 | 302.9797 | 532.9211 | 853.8588 | 1260.9952 | 1734.3026 | 2241.9992 | 2747.3811 | 3216.5019 | 3624.193 | 3956.9477 | 4212.5703 | 4397.5359 | 4523.4128 | 4603.5105 | 4650.4341 | 4674.7198 | 4689.1867 | 246820.39
| ResidentialMultifamily - High RiseSelf_EL3_OvenNR | Residential | Res-Oven-2021P_v2 | Multifamily - High Rise | Self_EL3_Oven | NR | All | All | All | 100% | 96.7% | 96.7% | 1 | 27.1946 | 69.7833 | 154.7319 | 302.9797 | 532.9211 | 853.8588 | 1260.9952 | 1734.3026 | 2241.9992 | 2747.3811 | 3216.5019 | 3624.193 | 3956.9477 | 4212.5703 | 4397.5359 | 4523.4128 | 4603.5105 | 4650.4341 | 4674.7198 | 4689.1867 | 246820.39
| ResidentialMultifamily - High RiseSelf_EL4_OvenNR | Residential | Res-Oven-2021P_v2 | Multifamily - High Rise | Self_EL4_Oven | NR | All | All | All | 100% | 96.7% | 96.7% | 1 | 27.1946 | 69.7833 | 154.7319 | 302.9797 | 532.9211 | 853.8588 | 1260.9952 | 1734.3026 | 2241.9992 | 2747.3811 | 3216.5019 | 3624.193 | 3956.9477 | 4212.5703 | 4397.5359 | 4523.4128 | 4603.5105 | 4650.4341 | 4674.7198 | 4689.1867 | 246820.39
| ResidentialManufacturedStandard_EL3_OvenNR | Residential | Res-Oven-2021P_v2 | Manufactured | Standard_EL3_Oven | NR | All | All | All | 100% | 90.6% | 90.6% | 1 | 115.1468 | 292.982 | 644.155 | 1250.6769 | 2181.3006 | 3465.4508 | 5074.6742 | 6920.5505 | 8870.9937 | 10778.9577 | 12513.0369 | 13980.132 | 15134.9614 | 15976.7782 | 16537.6001 | 16867.4861 | 17021.3627 | 17049.8173 | 16994.2839 | 16903.0804 | 390807.9997
| ResidentialManufacturedStandard_EL4_OvenNR | Residential | Res-Oven-2021P_v2 | Manufactured | Standard_EL4_Oven | NR | All | All | All | 100% | 90.6% | 90.6% | 1 | 115.1468 | 292.982 | 644.155 | 1250.6769 | 2181.3006 | 3465.4508 | 5074.6742 | 6920.5505 | 8870.9937 | 10778.9577 | 12513.0369 | 13980.132 | 15134.9614 | 15976.7782 | 16537.6001 | 16867.4861 | 17021.3627 | 17049.8173 | 16994.2839 | 16903.0804 | 390807.9997
| ResidentialManufacturedStandard_EL5_OvenNR | Residential | Res-Oven-2021P_v2 | Manufactured | Standard_EL5_Oven | NR | All | All | All | 100% | 90.6% | 90.6% | 1 | 115.1468 | 292.982 | 644.155 | 1250.6769 | 2181.3006 | 3465.4508 | 5074.6742 | 6920.5505 | 8870.9937 | 10778.9577 | 12513.0369 | 13980.132 | 15134.9614 | 15976.7782 | 16537.6001 | 16867.4861 | 17021.3627 | 17049.8173 | 16994.2839 | 16903.0804 | 390807.9997
| ResidentialManufacturedStandard_EL6_OvenNR | Residential | Res-Oven-2021P_v2 | Manufactured | Standard_EL6_Oven | NR | All | All | All | 100% | 90.6% | 90.6% | 1 | 115.1468 | 292.982 | 644.155 | 1250.6769 | 2181.3006 | 3465.4508 | 5074.6742 | 6920.5505 | 8870.9937 | 10778.9577 | 12513.0369 | 13980.132 | 15134.9614 | 15976.7782 | 16537.6001 | 16867.4861 | 17021.3627 | 17049.8173 | 16994.2839 | 16903.0804 | 390807.9997
| ResidentialManufacturedStandard_EL7_OvenNR | Residential | Res-Oven-2021P_v2 | Manufactured | Standard_EL7_Oven | NR | All | All | All | 100% | 90.6% | 90.6% | 1 | 115.1468 | 292.982 | 644.155 | 1250.6769 | 2181.3006 | 3465.4508 | 5074.6742 | 6920.5505 | 8870.9937 | 10778.9577 | 12513.0369 | 13980.132 | 15134.9614 | 15976.7782 | 16537.6001 | 16867.4861 | 17021.3627 | 17049.8173 | 16994.2839 | 16903.0804 | 390807.9997
| ResidentialManufacturedSelf_EL2_OvenNR | Residential | Res-Oven-2021P_v2 | Manufactured | Self_EL2_Oven | NR | All | All | All | 100% | 90.6% | 90.6% | 1 | 50.5785 | 128.693 | 282.9466 | 549.3627 | 958.1414 | 1522.2073 | 2229.0625 | 3039.868 | 3896.6047 | 4734.6824 | 5496.3807 | 6140.8056 | 6648.0671 | 7017.8372 | 7264.1795 | 7409.0827 | 7476.6733 | 7489.1721 | 7464.7789 | 7424.7176 | 390807.9997
| ResidentialManufacturedSelf_EL3_OvenNR | Residential | Res-Oven-2021P_v2 | Manufactured | Self_EL3_Oven | NR | All | All | All | 100% | 90.6% | 90.6% | 1 | 50.5785 | 128.693 | 282.9466 | 549.3627 | 958.1414 | 1522.2073 | 2229.0625 | 3039.868 | 3896.6047 | 4734.6824 | 5496.3807 | 6140.8056 | 6648.0671 | 7017.8372 | 7264.1795 | 7409.0827 | 7476.6733 | 7489.1721 | 7464.7789 | 7424.7176 | 390807.9997
| ResidentialManufacturedSelf_EL4_OvenNR | Residential | Res-Oven-2021P_v2 | Manufactured | Self_EL4_Oven | NR | All | All | All | 100% | 90.6% | 90.6% | 1 | 50.5785 | 128.693 | 282.9466 | 549.3627 | 958.1414 | 1522.2073 | 2229.0625 | 3039.868 | 3896.6047 | 4734.6824 | 5496.3807 | 6140.8056 | 6648.0671 | 7017.8372 | 7264.1795 | 7409.0827 | 7476.6733 | 7489.1721 | 7464.7789 | 7424.7176 | 390807.9997
| ResidentialSingle FamilyStandard_EL3_OvenNew to NR | Residential | Res-Oven-2021P_v2 | Single Family | Standard_EL3_Oven | New to NR | All | All | All | 100% | 79.3% | 79.3% | 1 | 0 | 0 | 0 | 0 | 0 | 0 | 0 | 0 | 0 | 0 | 0 | 0 | 0 | 0 | 0 | 0 | 24975.6809 | 24443.3136 | 23758.7222 | 22939.0465 | 140456.386
| ResidentialSingle FamilyStandard_EL4_OvenNew to NR | Residential | Res-Oven-2021P_v2 | Single Family | Standard_EL4_Oven | New to NR | All | All | All | 100% | 79.3% | 79.3% | 1 | 0 | 0 | 0 | 0 | 0 | 0 | 0 | 0 | 0 | 0 | 0 | 0 | 0 | 0 | 0 | 0 | 24975.6809 | 24443.3136 | 23758.7222 | 22939.0465 | 140456.386
| ResidentialSingle FamilyStandard_EL5_OvenNew to NR | Residential | Res-Oven-2021P_v2 | Single Family | Standard_EL5_Oven | New to NR | All | All | All | 100% | 79.3% | 79.3% | 1 | 0 | 0 | 0 | 0 | 0 | 0 | 0 | 0 | 0 | 0 | 0 | 0 | 0 | 0 | 0 | 0 | 24975.6809 | 24443.3136 | 23758.7222 | 22939.0465 | 140456.386
| ResidentialSingle FamilyStandard_EL6_OvenNew to NR | Residential | Res-Oven-2021P_v2 | Single Family | Standard_EL6_Oven | New to NR | All | All | All | 100% | 79.3% | 79.3% | 1 | 0 | 0 | 0 | 0 | 0 | 0 | 0 | 0 | 0 | 0 | 0 | 0 | 0 | 0 | 0 | 0 | 24975.6809 | 24443.3136 | 23758.7222 | 22939.0465 | 140456.386
| ResidentialSingle FamilyStandard_EL7_OvenNew to NR | Residential | Res-Oven-2021P_v2 | Single Family | Standard_EL7_Oven | New to NR | All | All | All | 100% | 79.3% | 79.3% | 1 | 0 | 0 | 0 | 0 | 0 | 0 | 0 | 0 | 0 | 0 | 0 | 0 | 0 | 0 | 0 | 0 | 24975.6809 | 24443.3136 | 23758.7222 | 22939.0465 | 140456.386
| ResidentialSingle FamilySelf_EL2_OvenNew to NR | Residential | Res-Oven-2021P_v2 | Single Family | Self_EL2_Oven | New to NR | All | All | All | 100% | 79.3% | 79.3% | 1 | 0 | 0 | 0 | 0 | 0 | 0 | 0 | 0 | 0 | 0 | 0 | 0 | 0 | 0 | 0 | 0 | 10970.6262 | 10736.7826 | 10436.0742 | 10076.0298 | 140456.386
| ResidentialSingle FamilySelf_EL3_OvenNew to NR | Residential | Res-Oven-2021P_v2 | Single Family | Self_EL3_Oven | New to NR | All | All | All | 100% | 79.3% | 79.3% | 1 | 0 | 0 | 0 | 0 | 0 | 0 | 0 | 0 | 0 | 0 | 0 | 0 | 0 | 0 | 0 | 0 | 10970.6262 | 10736.7826 | 10436.0742 | 10076.0298 | 140456.386
| ResidentialSingle FamilySelf_EL4_OvenNew to NR | Residential | Res-Oven-2021P_v2 | Single Family | Self_EL4_Oven | New to NR | All | All | All | 100% | 79.3% | 79.3% | 1 | 0 | 0 | 0 | 0 | 0 | 0 | 0 | 0 | 0 | 0 | 0 | 0 | 0 | 0 | 0 | 0 | 10970.6262 | 10736.7826 | 10436.0742 | 10076.0298 | 140456.386
| ResidentialMultifamily - Low RiseStandard_EL3_OvenNew to NR | Residential | Res-Oven-2021P_v2 | Multifamily - Low Rise | Standard_EL3_Oven | New to NR | All | All | All | 100% | 96.7% | 96.7% | 1 | 0 | 0 | 0 | 0 | 0 | 0 | 0 | 0 | 0 | 0 | 0 | 0 | 0 | 0 | 0 | 0 | 12511.3738 | 12432.4425 | 12264.5807 | 12014.742 | 71919.1066
| ResidentialMultifamily - Low RiseStandard_EL4_OvenNew to NR | Residential | Res-Oven-2021P_v2 | Multifamily - Low Rise | Standard_EL4_Oven | New to NR | All | All | All | 100% | 96.7% | 96.7% | 1 | 0 | 0 | 0 | 0 | 0 | 0 | 0 | 0 | 0 | 0 | 0 | 0 | 0 | 0 | 0 | 0 | 12511.3738 | 12432.4425 | 12264.5807 | 12014.742 | 71919.1066
| ResidentialMultifamily - Low RiseStandard_EL5_OvenNew to NR | Residential | Res-Oven-2021P_v2 | Multifamily - Low Rise | Standard_EL5_Oven | New to NR | All | All | All | 100% | 96.7% | 96.7% | 1 | 0 | 0 | 0 | 0 | 0 | 0 | 0 | 0 | 0 | 0 | 0 | 0 | 0 | 0 | 0 | 0 | 12511.3738 | 12432.4425 | 12264.5807 | 12014.742 | 71919.1066
| ResidentialMultifamily - Low RiseStandard_EL6_OvenNew to NR | Residential | Res-Oven-2021P_v2 | Multifamily - Low Rise | Standard_EL6_Oven | New to NR | All | All | All | 100% | 96.7% | 96.7% | 1 | 0 | 0 | 0 | 0 | 0 | 0 | 0 | 0 | 0 | 0 | 0 | 0 | 0 | 0 | 0 | 0 | 12511.3738 | 12432.4425 | 12264.5807 | 12014.742 | 71919.1066
| ResidentialMultifamily - Low RiseStandard_EL7_OvenNew to NR | Residential | Res-Oven-2021P_v2 | Multifamily - Low Rise | Standard_EL7_Oven | New to NR | All | All | All | 100% | 96.7% | 96.7% | 1 | 0 | 0 | 0 | 0 | 0 | 0 | 0 | 0 | 0 | 0 | 0 | 0 | 0 | 0 | 0 | 0 | 12511.3738 | 12432.4425 | 12264.5807 | 12014.742 | 71919.1066
| ResidentialMultifamily - Low RiseSelf_EL2_OvenNew to NR | Residential | Res-Oven-2021P_v2 | Multifamily - Low Rise | Self_EL2_Oven | New to NR | All | All | All | 100% | 96.7% | 96.7% | 1 | 0 | 0 | 0 | 0 | 0 | 0 | 0 | 0 | 0 | 0 | 0 | 0 | 0 | 0 | 0 | 0 | 5495.6502 | 5460.9794 | 5387.2457 | 5277.5035 | 71919.1066
| ResidentialMultifamily - Low RiseSelf_EL3_OvenNew to NR | Residential | Res-Oven-2021P_v2 | Multifamily - Low Rise | Self_EL3_Oven | New to NR | All | All | All | 100% | 96.7% | 96.7% | 1 | 0 | 0 | 0 | 0 | 0 | 0 | 0 | 0 | 0 | 0 | 0 | 0 | 0 | 0 | 0 | 0 | 5495.6502 | 5460.9794 | 5387.2457 | 5277.5035 | 71919.1066
| ResidentialMultifamily - Low RiseSelf_EL4_OvenNew to NR | Residential | Res-Oven-2021P_v2 | Multifamily - Low Rise | Self_EL4_Oven | New to NR | All | All | All | 100% | 96.7% | 96.7% | 1 | 0 | 0 | 0 | 0 | 0 | 0 | 0 | 0 | 0 | 0 | 0 | 0 | 0 | 0 | 0 | 0 | 5495.6502 | 5460.9794 | 5387.2457 | 5277.5035 | 71919.1066
| ResidentialMultifamily - High RiseStandard_EL3_OvenNew to NR | Residential | Res-Oven-2021P_v2 | Multifamily - High Rise | Standard_EL3_Oven | New to NR | All | All | All | 100% | 96.7% | 96.7% | 1 | 0 | 0 | 0 | 0 | 0 | 0 | 0 | 0 | 0 | 0 | 0 | 0 | 0 | 0 | 0 | 0 | 3643.8337 | 3599.4211 | 3558.1316 | 3499.6659 | 20895.0793
| ResidentialMultifamily - High RiseStandard_EL4_OvenNew to NR | Residential | Res-Oven-2021P_v2 | Multifamily - High Rise | Standard_EL4_Oven | New to NR | All | All | All | 100% | 96.7% | 96.7% | 1 | 0 | 0 | 0 | 0 | 0 | 0 | 0 | 0 | 0 | 0 | 0 | 0 | 0 | 0 | 0 | 0 | 3643.8337 | 3599.4211 | 3558.1316 | 3499.6659 | 20895.0793
| ResidentialMultifamily - High RiseStandard_EL5_OvenNew to NR | Residential | Res-Oven-2021P_v2 | Multifamily - High Rise | Standard_EL5_Oven | New to NR | All | All | All | 100% | 96.7% | 96.7% | 1 | 0 | 0 | 0 | 0 | 0 | 0 | 0 | 0 | 0 | 0 | 0 | 0 | 0 | 0 | 0 | 0 | 3643.8337 | 3599.4211 | 3558.1316 | 3499.6659 | 20895.0793
| ResidentialMultifamily - High RiseStandard_EL6_OvenNew to NR | Residential | Res-Oven-2021P_v2 | Multifamily - High Rise | Standard_EL6_Oven | New to NR | All | All | All | 100% | 96.7% | 96.7% | 1 | 0 | 0 | 0 | 0 | 0 | 0 | 0 | 0 | 0 | 0 | 0 | 0 | 0 | 0 | 0 | 0 | 3643.8337 | 3599.4211 | 3558.1316 | 3499.6659 | 20895.0793
| ResidentialMultifamily - High RiseStandard_EL7_OvenNew to NR | Residential | Res-Oven-2021P_v2 | Multifamily - High Rise | Standard_EL7_Oven | New to NR | All | All | All | 100% | 96.7% | 96.7% | 1 | 0 | 0 | 0 | 0 | 0 | 0 | 0 | 0 | 0 | 0 | 0 | 0 | 0 | 0 | 0 | 0 | 3643.8337 | 3599.4211 | 3558.1316 | 3499.6659 | 20895.0793
| ResidentialMultifamily - High RiseSelf_EL2_OvenNew to NR | Residential | Res-Oven-2021P_v2 | Multifamily - High Rise | Self_EL2_Oven | New to NR | All | All | All | 100% | 96.7% | 96.7% | 1 | 0 | 0 | 0 | 0 | 0 | 0 | 0 | 0 | 0 | 0 | 0 | 0 | 0 | 0 | 0 | 0 | 1600.5625 | 1581.0541 | 1562.9176 | 1537.2364 | 20895.0793
| ResidentialMultifamily - High RiseSelf_EL3_OvenNew to NR | Residential | Res-Oven-2021P_v2 | Multifamily - High Rise | Self_EL3_Oven | New to NR | All | All | All | 100% | 96.7% | 96.7% | 1 | 0 | 0 | 0 | 0 | 0 | 0 | 0 | 0 | 0 | 0 | 0 | 0 | 0 | 0 | 0 | 0 | 1600.5625 | 1581.0541 | 1562.9176 | 1537.2364 | 20895.0793
| ResidentialMultifamily - High RiseSelf_EL4_OvenNew to NR | Residential | Res-Oven-2021P_v2 | Multifamily - High Rise | Self_EL4_Oven | New to NR | All | All | All | 100% | 96.7% | 96.7% | 1 | 0 | 0 | 0 | 0 | 0 | 0 | 0 | 0 | 0 | 0 | 0 | 0 | 0 | 0 | 0 | 0 | 1600.5625 | 1581.0541 | 1562.9176 | 1537.2364 | 20895.0793
| ResidentialManufacturedStandard_EL3_OvenNew to NR | Residential | Res-Oven-2021P_v2 | Manufactured | Standard_EL3_Oven | New to NR | All | All | All | 100% | 90.6% | 90.6% | 1 | 0 | 0 | 0 | 0 | 0 | 0 | 0 | 0 | 0 | 0 | 0 | 0 | 0 | 0 | 0 | 0 | 2250.3389 | 2299.9883 | 2332.1048 | 2346.0868 | 13479.7876
| ResidentialManufacturedStandard_EL4_OvenNew to NR | Residential | Res-Oven-2021P_v2 | Manufactured | Standard_EL4_Oven | New to NR | All | All | All | 100% | 90.6% | 90.6% | 1 | 0 | 0 | 0 | 0 | 0 | 0 | 0 | 0 | 0 | 0 | 0 | 0 | 0 | 0 | 0 | 0 | 2250.3389 | 2299.9883 | 2332.1048 | 2346.0868 | 13479.7876
| ResidentialManufacturedStandard_EL5_OvenNew to NR | Residential | Res-Oven-2021P_v2 | Manufactured | Standard_EL5_Oven | New to NR | All | All | All | 100% | 90.6% | 90.6% | 1 | 0 | 0 | 0 | 0 | 0 | 0 | 0 | 0 | 0 | 0 | 0 | 0 | 0 | 0 | 0 | 0 | 2250.3389 | 2299.9883 | 2332.1048 | 2346.0868 | 13479.7876
| ResidentialManufacturedStandard_EL6_OvenNew to NR | Residential | Res-Oven-2021P_v2 | Manufactured | Standard_EL6_Oven | New to NR | All | All | All | 100% | 90.6% | 90.6% | 1 | 0 | 0 | 0 | 0 | 0 | 0 | 0 | 0 | 0 | 0 | 0 | 0 | 0 | 0 | 0 | 0 | 2250.3389 | 2299.9883 | 2332.1048 | 2346.0868 | 13479.7876
| ResidentialManufacturedStandard_EL7_OvenNew to NR | Residential | Res-Oven-2021P_v2 | Manufactured | Standard_EL7_Oven | New to NR | All | All | All | 100% | 90.6% | 90.6% | 1 | 0 | 0 | 0 | 0 | 0 | 0 | 0 | 0 | 0 | 0 | 0 | 0 | 0 | 0 | 0 | 0 | 2250.3389 | 2299.9883 | 2332.1048 | 2346.0868 | 13479.7876
| ResidentialManufacturedSelf_EL2_OvenNew to NR | Residential | Res-Oven-2021P_v2 | Manufactured | Self_EL2_Oven | New to NR | All | All | All | 100% | 90.6% | 90.6% | 1 | 0 | 0 | 0 | 0 | 0 | 0 | 0 | 0 | 0 | 0 | 0 | 0 | 0 | 0 | 0 | 0 | 988.4666 | 1010.2752 | 1024.3825 | 1030.5241 | 13479.7876
| ResidentialManufacturedSelf_EL3_OvenNew to NR | Residential | Res-Oven-2021P_v2 | Manufactured | Self_EL3_Oven | New to NR | All | All | All | 100% | 90.6% | 90.6% | 1 | 0 | 0 | 0 | 0 | 0 | 0 | 0 | 0 | 0 | 0 | 0 | 0 | 0 | 0 | 0 | 0 | 988.4666 | 1010.2752 | 1024.3825 | 1030.5241 | 13479.7876
| ResidentialManufacturedSelf_EL4_OvenNew to NR | Residential | Res-Oven-2021P_v2 | Manufactured | Self_EL4_Oven | New to NR | All | All | All | 100% | 90.6% | 90.6% | 1 | 0 | 0 | 0 | 0 | 0 | 0 | 0 | 0 | 0 | 0 | 0 | 0 | 0 | 0 | 0 | 0 | 988.4666 | 1010.2752 | 1024.3825 | 1030.5241 | 13479.7876
| ResidentialSingle FamilyENERGY STAR V8.0 MonitorNew | Residential | Res-Monitors-2021P_v2 | Single Family | ENERGY STAR V8.0 Monitor | New | All | All | All | 100% | 137.1% | 137.1% | 1 | 27080.5605 | 38298.5828 | 45039.8946 | 49007.3486 | 50331.5811 | 49360.5805 | 48459.1983 | 47572.466 | 47024.0829 | 46478.3514 | 44593.0476 | 43699.1353 | 43122.1721 | 42492.8464 | 41004.3678 | 40058.3039 | 38986.1557 | 37680.522 | 36738.6167 | 35686.9598 | 852714.774
| ResidentialMultifamily - Low RiseENERGY STAR V8.0 MonitorNew | Residential | Res-Monitors-2021P_v2 | Multifamily - Low Rise | ENERGY STAR V8.0 Monitor | New | All | All | All | 100% | 77.89% | 77.89% | 1 | 6320.7121 | 9076.1106 | 10832.9736 | 11959.7194 | 12459.0811 | 12409.1593 | 12364.1978 | 12306.3206 | 12332.8656 | 12367.1515 | 12050.8745 | 11987.3803 | 12001.6484 | 12008.2582 | 11766.6228 | 11675.9575 | 11534.1558 | 11328.1993 | 11220.7423 | 11080.2782 | 229082.4088
| ResidentialMultifamily - High RiseENERGY STAR V8.0 MonitorNew | Residential | Res-Monitors-2021P_v2 | Multifamily - High Rise | ENERGY STAR V8.0 Monitor | New | All | All | All | 100% | 77.89% | 77.89% | 1 | 1840.8549 | 2627.7012 | 3142.8018 | 3483.6389 | 3649.7549 | 3644.7447 | 3644.6252 | 3648.6123 | 3669.2155 | 3685.8728 | 3584.2796 | 3559.4128 | 3564.8043 | 3562.529 | 3485.3167 | 3454.3052 | 3409.6289 | 3335.9289 | 3285.857 | 3231.5926 | 67511.4769
| ResidentialManufacturedENERGY STAR V8.0 MonitorNew | Residential | Res-Monitors-2021P_v2 | Manufactured | ENERGY STAR V8.0 Monitor | New | All | All | All | 100% | 111.2% | 111.2% | 1 | 1732.3746 | 2558.5967 | 3138.8888 | 3558.6355 | 3804.146 | 3880.9484 | 3959.7596 | 4036.1647 | 4137.8499 | 4239.6947 | 4214.4975 | 4275.333 | 4363.8708 | 4445.373 | 4432.1749 | 4471.9798 | 4493.4441 | 4482.0048 | 4507.3832 | 4515.8811 | 79249.0012
| ResidentialSingle FamilyENERGY STAR V8.0 MonitorNR | Residential | Res-Monitors-2021P_v2 | Single Family | ENERGY STAR V8.0 Monitor | NR | All | All | All | 100% | 137.1% | 137.1% | 1 | 460370.9717 | 666738.5699 | 798010.2859 | 876607.9477 | 923466.9282 | 940411.1873 | 941098.2902 | 934186.353 | 924185.4404 | 912753.2705 | 901246.6897 | 889887.4425 | 878673.1214 | 867601.4558 | 856673.7397 | 845889.2722 | 835248.2319 | 824748.2239 | 814389.8931 | 804168.2693 | 4020841.3463
| ResidentialMultifamily - Low RiseENERGY STAR V8.0 MonitorNR | Residential | Res-Monitors-2021P_v2 | Multifamily - Low Rise | ENERGY STAR V8.0 Monitor | NR | All | All | All | 100% | 77.89% | 77.89% | 1 | 59080.8379 | 85564.6302 | 102411.1332 | 112497.8107 | 118511.3643 | 120685.869 | 120774.0426 | 119887.0081 | 118603.5558 | 117136.4261 | 115659.7471 | 114201.9759 | 112762.8037 | 111341.9389 | 109939.5478 | 108555.5403 | 107189.9393 | 105842.4376 | 104513.1178 | 103201.3421 | 516006.7107
| ResidentialMultifamily - High RiseENERGY STAR V8.0 MonitorNR | Residential | Res-Monitors-2021P_v2 | Multifamily - High Rise | ENERGY STAR V8.0 Monitor | NR | All | All | All | 100% | 77.89% | 77.89% | 1 | 17482.7409 | 25319.6183 | 30304.7041 | 33289.475 | 35068.9589 | 35712.4214 | 35738.5131 | 35476.0287 | 35096.2395 | 34662.0979 | 34225.1306 | 33793.7583 | 33367.8897 | 32947.4385 | 32532.4538 | 32122.9091 | 31718.8111 | 31320.0689 | 30926.707 | 30538.5365 | 152692.6827
| ResidentialManufacturedENERGY STAR V8.0 MonitorNR | Residential | Res-Monitors-2021P_v2 | Manufactured | ENERGY STAR V8.0 Monitor | NR | All | All | All | 100% | 111.2% | 111.2% | 1 | 49547.8632 | 71153.0644 | 84443.7575 | 91978.3248 | 96077.6716 | 97015.2352 | 96267.1621 | 94754.0397 | 92948.9246 | 91024.7879 | 89119.141 | 87253.6129 | 85427.3064 | 83639.3549 | 81889.2489 | 80176.2947 | 78499.8922 | 76859.2099 | 75253.713 | 73682.359 | 368411.7948
| ResidentialSingle FamilyENERGY STAR V8.0 MonitorNew to NR | Residential | Res-Monitors-2021P_v2 | Single Family | ENERGY STAR V8.0 Monitor | New to NR | All | All | All | 100% | 137.1% | 137.1% | 1 | 0 | 0 | 0 | 0 | 0 | 33567.4339 | 22925.832 | 16179.2157 | 12177.9454 | 9570.1143 | 8299.4707 | 7924.1067 | 7928.7029 | 8133.6287 | 8402.6504 | 8416.9725 | 8592.6667 | 8815.5841 | 9015.0237 | 9012.463 | 164430.9805
| ResidentialMultifamily - Low RiseENERGY STAR V8.0 MonitorNew to NR | Residential | Res-Monitors-2021P_v2 | Multifamily - Low Rise | ENERGY STAR V8.0 Monitor | New to NR | All | All | All | 100% | 77.89% | 77.89% | 1 | 0 | 0 | 0 | 0 | 0 | 7834.7745 | 5433.031 | 3891.4171 | 2971.8973 | 2368.9864 | 2086.4717 | 2021.8086 | 2051.0427 | 2133.1825 | 2235.8119 | 2274.612 | 2357.1076 | 2453.53 | 2547.599 | 2586.2184 | 41700.2621
| ResidentialMultifamily - High RiseENERGY STAR V8.0 MonitorNew to NR | Residential | Res-Monitors-2021P_v2 | Multifamily - High Rise | ENERGY STAR V8.0 Monitor | New to NR | All | All | All | 100% | 77.89% | 77.89% | 1 | 0 | 0 | 0 | 0 | 0 | 2281.813 | 1572.9625 | 1128.9562 | 865.6572 | 693.9693 | 612.8261 | 595.9735 | 608.0989 | 634.6543 | 666.3554 | 676.5356 | 699.8959 | 728.7627 | 755.8045 | 766.0474 | 12251.6546
| ResidentialManufacturedENERGY STAR V8.0 MonitorNew to NR | Residential | Res-Monitors-2021P_v2 | Manufactured | ENERGY STAR V8.0 Monitor | New to NR | All | All | All | 100% | 111.2% | 111.2% | 1 | 0 | 0 | 0 | 0 | 0 | 2147.3474 | 1531.5961 | 1127.5506 | 884.2933 | 723.3254 | 652.5413 | 647.5047 | 672.6906 | 715.7127 | 766.4788 | 795.4897 | 840.6691 | 892.1181 | 943.1033 | 974.1599 | 13257.3341
| ResidentialSingle FamilyMicrowave Top TierNew | Residential | Res-Microwave-2021P_v2 | Single Family | Microwave Top Tier | New | All | All | All | 100% | 95.53% | 95.53% | 1 | 231.1669 | 346.4161 | 741.5202 | 1378.9384 | 2295.2093 | 3518.0907 | 5191.3038 | 7358.0692 | 10091.8786 | 13322.593 | 16446.4613 | 20004.4263 | 23670.6153 | 27064.4164 | 29385.9116 | 31415.6903 | 32663.8947 | 33165.648 | 33354.2303 | 33271.2464 | 324917.727
| ResidentialMultifamily - Low RiseMicrowave Top TierNew | Residential | Res-Microwave-2021P_v2 | Multifamily - Low Rise | Microwave Top Tier | New | All | All | All | 100% | 95.53% | 95.53% | 1 | 94.9642 | 144.4911 | 313.9058 | 592.2849 | 999.9856 | 1556.665 | 2331.2679 | 3350.1361 | 4658.4528 | 6239.2695 | 7822.5779 | 9658.3638 | 11595.1358 | 13461.3582 | 14841.8109 | 16116.5682 | 17008.6319 | 17549.2465 | 17929.8117 | 18181.7717 | 164446.6995
| ResidentialMultifamily - High RiseMicrowave Top TierNew | Residential | Res-Microwave-2021P_v2 | Multifamily - High Rise | Microwave Top Tier | New | All | All | All | 100% | 95.53% | 95.53% | 1 | 27.6575 | 41.8328 | 91.0686 | 172.5213 | 292.9351 | 457.2144 | 687.1936 | 993.2577 | 1385.9607 | 1859.5352 | 2326.6616 | 2867.8579 | 3444.0594 | 3993.6248 | 4396.1986 | 4768.0497 | 5027.947 | 5167.9034 | 5250.5258 | 5302.7621 | 48554.7672
| ResidentialManufacturedMicrowave Top TierNew | Residential | Res-Microwave-2021P_v2 | Manufactured | Microwave Top Tier | New | All | All | All | 100% | 95.53% | 95.53% | 1 | 18.2306 | 28.5304 | 63.7079 | 123.4408 | 213.8604 | 341.0013 | 522.9503 | 769.6061 | 1094.7572 | 1498.1801 | 1916.2074 | 2412.7627 | 2953.0595 | 3490.4583 | 3915.7715 | 4323.5978 | 4641.1788 | 4863.3475 | 5044.8007 | 5190.3115 | 43425.7608
| ResidentialSingle FamilyMicrowave Top TierNR | Residential | Res-Microwave-2021P_v2 | Single Family | Microwave Top Tier | NR | All | All | All | 100% | 95.53% | 95.53% | 1 | 1786.2955 | 2741.2474 | 5971.8852 | 11211.5689 | 19141.6947 | 30466.4521 | 45826.0608 | 65677.8675 | 90154.6489 | 118923.7958 | 151086.7274 | 185167.8805 | 219236.8632 | 251177.3274 | 279062.7183 | 301539.9691 | 318090.3092 | 329966.8296 | 336076.246 | 340787.5898 | 3763718.3609
| ResidentialMultifamily - Low RiseMicrowave Top TierNR | Residential | Res-Microwave-2021P_v2 | Multifamily - Low Rise | Microwave Top Tier | NR | All | All | All | 100% | 95.53% | 95.53% | 1 | 403.4763 | 619.1743 | 1348.8888 | 2532.3928 | 4323.5955 | 6881.5542 | 10350.8774 | 14834.8672 | 20363.5144 | 26861.6912 | 34126.4322 | 41824.4475 | 49519.7132 | 56734.2033 | 63032.7609 | 68109.7646 | 71848.0385 | 74530.622 | 75910.5719 | 76974.7347 | 850122.5724
| ResidentialMultifamily - High RiseMicrowave Top TierNR | Residential | Res-Microwave-2021P_v2 | Multifamily - High Rise | Microwave Top Tier | NR | All | All | All | 100% | 95.53% | 95.53% | 1 | 119.3936 | 183.2212 | 399.1527 | 749.3659 | 1279.4047 | 2036.3359 | 3062.9509 | 4389.8182 | 6025.8124 | 7948.7022 | 10098.4278 | 12376.3644 | 14653.4874 | 16788.3431 | 18652.1631 | 20154.5105 | 21260.7114 | 22054.5206 | 22462.8646 | 22777.7634 | 251561.6435
| ResidentialManufacturedMicrowave Top TierNR | Residential | Res-Microwave-2021P_v2 | Manufactured | Microwave Top Tier | NR | All | All | All | 100% | 95.53% | 95.53% | 1 | 237.0073 | 360.6431 | 779.0439 | 1450.2333 | 2455.1211 | 3874.6764 | 5778.9258 | 8212.4864 | 11178.0173 | 14620.6421 | 18418.1085 | 22382.3354 | 26276.9137 | 29851.2308 | 32885.5158 | 35234.5521 | 36854.9086 | 37908.4664 | 38284.6587 | 38493.8867 | 425133.287
| ResidentialSingle FamilyMicrowave Top TierNew to NR | Residential | Res-Microwave-2021P_v2 | Single Family | Microwave Top Tier | New to NR | All | All | All | 100% | 95.53% | 95.53% | 1 | 0 | 0 | 0 | 0 | 0 | 0 | 0 | 0 | 0 | 0 | 0 | 24452.9151 | 28199.3573 | 31467.9531 | 34135.3835 | 35167.8806 | 34575.368 | 33591.6289 | 31754.592 | 29564.6892 | 351308.2864
| ResidentialMultifamily - Low RiseMicrowave Top TierNew to NR | Residential | Res-Microwave-2021P_v2 | Multifamily - Low Rise | Microwave Top Tier | New to NR | All | All | All | 100% | 95.53% | 95.53% | 1 | 0 | 0 | 0 | 0 | 0 | 0 | 0 | 0 | 0 | 0 | 0 | 10045.3487 | 11762.0305 | 13321.2455 | 14661.9113 | 15322.0774 | 15298.7141 | 15085.0517 | 14457.8967 | 13647.1825 | 152413.6645
| ResidentialMultifamily - High RiseMicrowave Top TierNew to NR | Residential | Res-Microwave-2021P_v2 | Multifamily - High Rise | Microwave Top Tier | New to NR | All | All | All | 100% | 95.53% | 95.53% | 1 | 0 | 0 | 0 | 0 | 0 | 0 | 0 | 0 | 0 | 0 | 0 | 2925.6244 | 3405.3245 | 3864.6853 | 4270.736 | 4488.4392 | 4493.4476 | 4446.658 | 4286.5176 | 4060.2448 | 44626.5622
| ResidentialManufacturedMicrowave Top TierNew to NR | Residential | Res-Microwave-2021P_v2 | Manufactured | Microwave Top Tier | New to NR | All | All | All | 100% | 95.53% | 95.53% | 1 | 0 | 0 | 0 | 0 | 0 | 0 | 0 | 0 | 0 | 0 | 0 | 1928.4404 | 2322.4681 | 2703.5753 | 3055.7547 | 3276.8322 | 3351.3194 | 3383.8809 | 3321.3233 | 3207.1489 | 32350.1537
| ResidentialSingle FamilyID/MT/OR-Floor/Table_0 to 249 lumensNew | Residential | Res-Lighting-2021P_v6 | Single Family | ID/MT/OR-Floor/Table_0 to 249 lumens | New | ID,MT,OR | All | All | 100% | 4040% | 4040% | 1 | 27.6735 | 69.3441 | 151.0775 | 293.0222 | 502.4737 | 775.3178 | 1123.2746 | 1527.8415 | 1973.4583 | 2420.1793 | 2753.2054 | 3078.7925 | 3359.4251 | 3569.2263 | 3641.2915 | 3705.7546 | 3717.1955 | 3675.534 | 3648.1901 | 3599.9098 | 43612.1875
| ResidentialSingle FamilyID/MT/OR-Floor/Table_250 to 499 lumensNew | Residential | Res-Lighting-2021P_v6 | Single Family | ID/MT/OR-Floor/Table_250 to 499 lumens | New | ID,MT,OR | All | All | 100% | 4040% | 4040% | 1 | 98.9422 | 247.9288 | 540.1535 | 1047.6539 | 1796.514 | 2772.0244 | 4016.0879 | 5462.5517 | 7055.7832 | 8652.9621 | 9843.6436 | 11007.728 | 12011.0846 | 12761.1951 | 13018.8527 | 13249.3304 | 13290.2354 | 13141.2815 | 13043.5177 | 12870.899 | 155928.3699
| ResidentialSingle FamilyID/MT/OR-Floor/Table_500 to 999 lumensNew | Residential | Res-Lighting-2021P_v6 | Single Family | ID/MT/OR-Floor/Table_500 to 999 lumens | New | ID,MT,OR | All | All | 100% | 4040% | 4040% | 1 | 437.8374 | 1097.1304 | 2390.2783 | 4636.0605 | 7949.9039 | 12266.7162 | 17771.9255 | 24172.7931 | 31223.1345 | 38290.9442 | 43559.9281 | 48711.2151 | 53151.252 | 56470.6286 | 57610.8106 | 58630.7166 | 58811.7287 | 58152.5804 | 57719.9574 | 56956.0883 | 690011.6299
| ResidentialSingle FamilyID/MT/OR-Floor/Table_1000 to 1999 lumensNew | Residential | Res-Lighting-2021P_v6 | Single Family | ID/MT/OR-Floor/Table_1000 to 1999 lumens | New | ID,MT,OR | All | All | 100% | 4040% | 4040% | 1 | 262.7266 | 658.3389 | 1434.2991 | 2781.8926 | 4770.3819 | 7360.7079 | 10664.1379 | 14505.0123 | 18735.607 | 22976.6835 | 26138.3652 | 29229.4222 | 31893.6898 | 33885.4993 | 34569.6715 | 35181.6715 | 35290.2888 | 34894.7634 | 34635.1657 | 34176.8019 | 414045.127
| ResidentialSingle FamilyID/MT/OR-Floor/Table_2000 to 3999 lumensNew | Residential | Res-Lighting-2021P_v6 | Single Family | ID/MT/OR-Floor/Table_2000 to 3999 lumens | New | ID,MT,OR | All | All | 100% | 4040% | 4040% | 1 | 37.7464 | 94.5846 | 206.068 | 399.679 | 685.3684 | 1057.5247 | 1532.1337 | 2083.9583 | 2691.7746 | 3301.0969 | 3755.3407 | 4199.4378 | 4582.2174 | 4868.3839 | 4966.68 | 5054.607 | 5070.2122 | 5013.3864 | 4976.0896 | 4910.2358 | 59486.5254
| ResidentialSingle FamilyID/MT/OR-Floor/Table_4000 to 7999 lumensNew | Residential | Res-Lighting-2021P_v6 | Single Family | ID/MT/OR-Floor/Table_4000 to 7999 lumens | New | ID,MT,OR | All | All | 100% | 4040% | 4040% | 1 | 2.3794 | 5.9623 | 12.9898 | 25.1944 | 43.2033 | 66.6628 | 96.5806 | 131.3658 | 169.6805 | 208.0901 | 236.7241 | 264.7185 | 288.8477 | 306.8866 | 313.0829 | 318.6255 | 319.6092 | 316.0271 | 313.676 | 309.5248 | 3749.8315
| ResidentialSingle FamilyID/MT/OR-Ceiling and Wall Flush Mount _0 to 249 lumensNew | Residential | Res-Lighting-2021P_v6 | Single Family | ID/MT/OR-Ceiling and Wall Flush Mount _0 to 249 lumens | New | ID,MT,OR | All | All | 100% | 4040% | 4040% | 1 | 11.6837 | 29.2769 | 63.7844 | 123.713 | 212.1427 | 327.3366 | 474.2428 | 645.0496 | 833.1875 | 1021.7916 | 1162.3941 | 1299.8559 | 1418.338 | 1506.9154 | 1537.3411 | 1564.5572 | 1569.3875 | 1551.7982 | 1540.2536 | 1519.8698 | 18412.9195
| ResidentialSingle FamilyID/MT/OR-Ceiling and Wall Flush Mount _250 to 499 lumensNew | Residential | Res-Lighting-2021P_v6 | Single Family | ID/MT/OR-Ceiling and Wall Flush Mount _250 to 499 lumens | New | ID,MT,OR | All | All | 100% | 4040% | 4040% | 1 | 72.8227 | 182.4788 | 397.5599 | 771.0866 | 1322.2572 | 2040.2452 | 2955.8918 | 4020.5076 | 5193.1463 | 6368.6903 | 7245.047 | 8101.828 | 8840.3112 | 9392.4021 | 9582.0413 | 9751.6758 | 9781.7824 | 9672.1505 | 9600.195 | 9473.1455 | 114765.2652
| ResidentialSingle FamilyID/MT/OR-Ceiling and Wall Flush Mount _500 to 999 lumensNew | Residential | Res-Lighting-2021P_v6 | Single Family | ID/MT/OR-Ceiling and Wall Flush Mount _500 to 999 lumens | New | ID,MT,OR | All | All | 100% | 4040% | 4040% | 1 | 354.7189 | 888.8525 | 1936.5108 | 3755.9566 | 6440.7041 | 9938.0182 | 14398.1254 | 19583.8603 | 25295.7737 | 31021.8392 | 35290.5658 | 39463.9389 | 43061.0847 | 45750.315 | 46674.0463 | 47500.3347 | 47646.9837 | 47112.9673 | 46762.4729 | 46143.6157 | 559020.6846
| ResidentialSingle FamilyID/MT/OR-Ceiling and Wall Flush Mount _1000 to 1999 lumensNew | Residential | Res-Lighting-2021P_v6 | Single Family | ID/MT/OR-Ceiling and Wall Flush Mount _1000 to 1999 lumens | New | ID,MT,OR | All | All | 100% | 4040% | 4040% | 1 | 239.025 | 598.9475 | 1304.9052 | 2530.9269 | 4340.0266 | 6696.6689 | 9702.0832 | 13196.457 | 17045.3927 | 20903.8647 | 23780.3184 | 26592.5187 | 29016.4321 | 30828.5525 | 31451.0028 | 32007.7918 | 32106.6103 | 31746.7668 | 31510.5884 | 31093.5755 | 376692.4552
| ResidentialSingle FamilyID/MT/OR-Ceiling and Wall Flush Mount _2000 to 3999 lumensNew | Residential | Res-Lighting-2021P_v6 | Single Family | ID/MT/OR-Ceiling and Wall Flush Mount _2000 to 3999 lumens | New | ID,MT,OR | All | All | 100% | 4040% | 4040% | 1 | 97.5375 | 244.409 | 532.485 | 1032.7805 | 1771.0092 | 2732.6704 | 3959.0722 | 5385.0008 | 6955.6134 | 8530.1175 | 9703.895 | 10851.4531 | 11840.5652 | 12580.0266 | 12834.0262 | 13061.2318 | 13101.5561 | 12954.7169 | 12858.341 | 12688.173 | 153714.6806
| ResidentialSingle FamilyID/MT/OR-Ceiling and Wall Flush Mount _4000 to 7999 lumensNew | Residential | Res-Lighting-2021P_v6 | Single Family | ID/MT/OR-Ceiling and Wall Flush Mount _4000 to 7999 lumens | New | ID,MT,OR | All | All | 100% | 4040% | 4040% | 1 | 16.187 | 40.5612 | 88.3692 | 171.3964 | 293.9101 | 453.5038 | 657.0329 | 893.6747 | 1154.3277 | 1415.6265 | 1610.4223 | 1800.8668 | 1965.0161 | 2087.7344 | 2129.8872 | 2167.5934 | 2174.2855 | 2149.9166 | 2133.9224 | 2105.682 | 25509.9161
| ResidentialSingle FamilyID/MT/OR-Downlight Fixture_0 to 249 lumensNew | Residential | Res-Lighting-2021P_v6 | Single Family | ID/MT/OR-Downlight Fixture_0 to 249 lumens | New | ID,MT,OR | All | All | 100% | 4040% | 4040% | 1 | 0.67739 | 1.6974 | 3.6981 | 7.1726 | 12.2996 | 18.9783 | 27.4956 | 37.3986 | 48.3064 | 59.2413 | 67.3931 | 75.3629 | 82.2322 | 87.3677 | 89.1317 | 90.7097 | 90.9897 | 89.9699 | 89.3006 | 88.1188 | 1067.5415
| ResidentialSingle FamilyID/MT/OR-Downlight Fixture_250 to 499 lumensNew | Residential | Res-Lighting-2021P_v6 | Single Family | ID/MT/OR-Downlight Fixture_250 to 499 lumens | New | ID,MT,OR | All | All | 100% | 4040% | 4040% | 1 | 57.1165 | 143.1221 | 311.8149 | 604.7801 | 1037.0753 | 1600.209 | 2318.3707 | 3153.3721 | 4073.0983 | 4995.1032 | 5682.449 | 6354.441 | 6933.6496 | 7366.6666 | 7515.4048 | 7648.4528 | 7672.0661 | 7586.0794 | 7529.6431 | 7429.9954 | 90012.9099
| ResidentialSingle FamilyID/MT/OR-Downlight Fixture_500 to 999 lumensNew | Residential | Res-Lighting-2021P_v6 | Single Family | ID/MT/OR-Downlight Fixture_500 to 999 lumens | New | ID,MT,OR | All | All | 100% | 4040% | 4040% | 1 | 1045.4084 | 2619.5782 | 5707.1801 | 11069.3524 | 18981.6952 | 29288.7902 | 42433.3773 | 57716.4949 | 74550.3375 | 91425.8884 | 104006.4488 | 116305.9885 | 126907.3024 | 134832.8566 | 137555.2276 | 139990.4199 | 140422.616 | 138848.7916 | 137815.8335 | 135991.971 | 1647515.5585
| ResidentialSingle FamilyID/MT/OR-Downlight Fixture_1000 to 1999 lumensNew | Residential | Res-Lighting-2021P_v6 | Single Family | ID/MT/OR-Downlight Fixture_1000 to 1999 lumens | New | ID,MT,OR | All | All | 100% | 4040% | 4040% | 1 | 174.0843 | 436.2194 | 950.3754 | 1843.2992 | 3160.8844 | 4877.2504 | 7066.1234 | 9611.1104 | 12414.3285 | 15224.4919 | 17319.4416 | 19367.595 | 21132.9552 | 22452.7404 | 22906.0771 | 23311.5921 | 23383.5626 | 23121.485 | 22949.4739 | 22645.7593 | 274348.8496
| ResidentialSingle FamilyID/MT/OR-Downlight Fixture_2000 to 3999 lumensNew | Residential | Res-Lighting-2021P_v6 | Single Family | ID/MT/OR-Downlight Fixture_2000 to 3999 lumens | New | ID,MT,OR | All | All | 100% | 4040% | 4040% | 1 | 26.7325 | 66.9862 | 145.9404 | 283.0586 | 485.388 | 748.9546 | 1085.0798 | 1475.8901 | 1906.3546 | 2337.8856 | 2659.5879 | 2974.104 | 3245.1942 | 3447.8615 | 3517.4762 | 3579.7475 | 3590.7993 | 3550.5544 | 3524.1403 | 3477.5016 | 42129.2373
| ResidentialSingle FamilyID/MT/OR-Downlight Fixture_4000 to 7999 lumensNew | Residential | Res-Lighting-2021P_v6 | Single Family | ID/MT/OR-Downlight Fixture_4000 to 7999 lumens | New | ID,MT,OR | All | All | 100% | 4040% | 4040% | 1 | 4.6092 | 11.5497 | 25.1629 | 48.8046 | 83.69 | 129.1338 | 187.0881 | 254.4711 | 328.6912 | 403.0953 | 458.5628 | 512.7912 | 559.5323 | 594.4759 | 606.4788 | 617.2155 | 619.1211 | 612.1821 | 607.6278 | 599.5864 | 7263.8696
| ResidentialSingle FamilyID/MT/OR-Exterior Porch_0 to 249 lumensNew | Residential | Res-Lighting-2021P_v6 | Single Family | ID/MT/OR-Exterior Porch_0 to 249 lumens | New | ID,MT,OR | All | All | 100% | 4040% | 4040% | 1 | 0.0083355 | 0.020887 | 0.045506 | 0.088261 | 0.15135 | 0.23353 | 0.33834 | 0.4602 | 0.59442 | 0.72898 | 0.82929 | 0.92736 | 1.0119 | 1.0751 | 1.0968 | 1.1162 | 1.1197 | 1.1071 | 1.0989 | 1.0843 | 13.1364
| ResidentialSingle FamilyID/MT/OR-Exterior Porch_250 to 499 lumensNew | Residential | Res-Lighting-2021P_v6 | Single Family | ID/MT/OR-Exterior Porch_250 to 499 lumens | New | ID,MT,OR | All | All | 100% | 4040% | 4040% | 1 | 1.3486 | 3.3794 | 7.3626 | 14.2801 | 24.4874 | 37.7841 | 54.7414 | 74.4574 | 96.174 | 117.9443 | 134.1739 | 150.041 | 163.7173 | 173.9417 | 177.4537 | 180.5952 | 181.1528 | 179.1225 | 177.7899 | 175.437 | 2125.3842
| ResidentialSingle FamilyID/MT/OR-Exterior Porch_500 to 999 lumensNew | Residential | Res-Lighting-2021P_v6 | Single Family | ID/MT/OR-Exterior Porch_500 to 999 lumens | New | ID,MT,OR | All | All | 100% | 4040% | 4040% | 1 | 35.1387 | 88.0503 | 191.832 | 372.0675 | 638.0203 | 984.4665 | 1426.2876 | 1939.9898 | 2505.8156 | 3073.0433 | 3495.9062 | 3909.3232 | 4265.6588 | 4532.0556 | 4623.5611 | 4705.4137 | 4719.9409 | 4667.0409 | 4632.3207 | 4571.0163 | 55376.9487
| ResidentialSingle FamilyID/MT/OR-Exterior Porch_1000 to 1999 lumensNew | Residential | Res-Lighting-2021P_v6 | Single Family | ID/MT/OR-Exterior Porch_1000 to 1999 lumens | New | ID,MT,OR | All | All | 100% | 4040% | 4040% | 1 | 37.5397 | 94.0667 | 204.9397 | 397.4906 | 681.6157 | 1051.7343 | 1523.7447 | 2072.5478 | 2677.0361 | 3283.0221 | 3734.7788 | 4176.4443 | 4557.128 | 4841.7276 | 4939.4855 | 5026.9311 | 5042.4508 | 4985.9362 | 4948.8436 | 4883.3503 | 59160.8136
| ResidentialSingle FamilyID/MT/OR-Exterior Porch_2000 to 3999 lumensNew | Residential | Res-Lighting-2021P_v6 | Single Family | ID/MT/OR-Exterior Porch_2000 to 3999 lumens | New | ID,MT,OR | All | All | 100% | 4040% | 4040% | 1 | 18.3253 | 45.9194 | 100.0429 | 194.038 | 332.7359 | 513.4121 | 743.8275 | 1011.7299 | 1306.8154 | 1602.6321 | 1823.1605 | 2038.7629 | 2224.5965 | 2363.526 | 2411.2472 | 2453.9344 | 2461.5105 | 2433.9225 | 2415.8155 | 2383.8444 | 28879.7988
| ResidentialSingle FamilyID/MT/OR-Exterior Porch_4000 to 7999 lumensNew | Residential | Res-Lighting-2021P_v6 | Single Family | ID/MT/OR-Exterior Porch_4000 to 7999 lumens | New | ID,MT,OR | All | All | 100% | 4040% | 4040% | 1 | 0.4396 | 1.1016 | 2.3999 | 4.6547 | 7.9819 | 12.3162 | 17.8436 | 24.2702 | 31.349 | 38.4453 | 43.7355 | 48.9075 | 53.3655 | 56.6982 | 57.843 | 58.867 | 59.0488 | 58.387 | 57.9526 | 57.1856 | 692.7926
| ResidentialSingle FamilyID/MT/OR-Chandelier/Pendant_0 to 249 lumensNew | Residential | Res-Lighting-2021P_v6 | Single Family | ID/MT/OR-Chandelier/Pendant_0 to 249 lumens | New | ID,MT,OR | All | All | 100% | 4040% | 4040% | 1 | 6.3366 | 15.8782 | 34.5933 | 67.0953 | 115.0549 | 177.5299 | 257.204 | 349.8405 | 451.8765 | 554.1653 | 630.4206 | 704.9726 | 769.2309 | 817.2706 | 833.7719 | 848.5324 | 851.1521 | 841.6126 | 835.3515 | 824.2964 | 9986.1862
| ResidentialSingle FamilyID/MT/OR-Chandelier/Pendant_250 to 499 lumensNew | Residential | Res-Lighting-2021P_v6 | Single Family | ID/MT/OR-Chandelier/Pendant_250 to 499 lumens | New | ID,MT,OR | All | All | 100% | 4040% | 4040% | 1 | 26.1466 | 65.5179 | 142.7416 | 276.8542 | 474.7488 | 732.5382 | 1061.2958 | 1443.5399 | 1864.569 | 2286.6412 | 2601.292 | 2908.9142 | 3174.0623 | 3372.2874 | 3440.3762 | 3501.2825 | 3512.0921 | 3472.7294 | 3446.8942 | 3401.2778 | 41205.8012
| ResidentialSingle FamilyID/MT/OR-Chandelier/Pendant_500 to 999 lumensNew | Residential | Res-Lighting-2021P_v6 | Single Family | ID/MT/OR-Chandelier/Pendant_500 to 999 lumens | New | ID,MT,OR | All | All | 100% | 4040% | 4040% | 1 | 100.1771 | 251.0233 | 546.8953 | 1060.7299 | 1818.9368 | 2806.6227 | 4066.2138 | 5530.7313 | 7143.8483 | 8760.962 | 9966.5047 | 11145.1184 | 12160.9981 | 12920.471 | 13181.3444 | 13414.6988 | 13456.1143 | 13305.3013 | 13206.3172 | 13031.5441 | 157874.5526
| ResidentialSingle FamilyID/MT/OR-Chandelier/Pendant_1000 to 1999 lumensNew | Residential | Res-Lighting-2021P_v6 | Single Family | ID/MT/OR-Chandelier/Pendant_1000 to 1999 lumens | New | ID,MT,OR | All | All | 100% | 4040% | 4040% | 1 | 92.5723 | 231.9671 | 505.3784 | 980.2059 | 1680.8543 | 2593.5613 | 3757.5319 | 5110.8723 | 6601.5314 | 8095.8839 | 9209.9092 | 10299.0498 | 11237.8102 | 11939.6286 | 12180.6981 | 12396.3376 | 12434.6092 | 12295.2449 | 12203.7751 | 12042.2697 | 145889.6912
| ResidentialSingle FamilyID/MT/OR-Chandelier/Pendant_2000 to 3999 lumensNew | Residential | Res-Lighting-2021P_v6 | Single Family | ID/MT/OR-Chandelier/Pendant_2000 to 3999 lumens | New | ID,MT,OR | All | All | 100% | 4040% | 4040% | 1 | 68.8674 | 172.5674 | 375.9664 | 729.205 | 1250.4387 | 1929.4291 | 2795.3423 | 3802.1334 | 4911.0801 | 6022.7743 | 6851.5317 | 7661.7765 | 8360.149 | 8882.253 | 9061.592 | 9222.0128 | 9250.4841 | 9146.8068 | 9078.7597 | 8958.6108 | 108531.7804
| ResidentialSingle FamilyID/MT/OR-Chandelier/Pendant_4000 to 7999 lumensNew | Residential | Res-Lighting-2021P_v6 | Single Family | ID/MT/OR-Chandelier/Pendant_4000 to 7999 lumens | New | ID,MT,OR | All | All | 100% | 4040% | 4040% | 1 | 22.649 | 56.7538 | 123.6475 | 239.8203 | 411.2431 | 634.5489 | 919.3297 | 1250.4422 | 1615.1516 | 1980.7646 | 2253.3256 | 2519.7982 | 2749.4783 | 2921.1874 | 2980.1682 | 3032.9273 | 3042.2909 | 3008.1936 | 2985.8143 | 2946.2999 | 35693.8346
| ResidentialSingle FamilyID/MT/OR-Linear Flush Mount_0 to 249 lumensNew | Residential | Res-Lighting-2021P_v6 | Single Family | ID/MT/OR-Linear Flush Mount_0 to 249 lumens | New | ID,MT,OR | All | All | 100% | 4040% | 4040% | 1 | 4.1564 | 10.4151 | 22.6909 | 44.0102 | 75.4685 | 116.448 | 168.709 | 229.4725 | 296.4015 | 363.4962 | 413.5147 | 462.4159 | 504.5652 | 536.0761 | 546.8999 | 556.5818 | 558.3002 | 552.0429 | 547.936 | 540.6846 | 6550.2856
| ResidentialSingle FamilyID/MT/OR-Linear Flush Mount_250 to 499 lumensNew | Residential | Res-Lighting-2021P_v6 | Single Family | ID/MT/OR-Linear Flush Mount_250 to 499 lumens | New | ID,MT,OR | All | All | 100% | 4040% | 4040% | 1 | 60.5388 | 151.6978 | 330.4986 | 641.0181 | 1099.216 | 1696.0923 | 2457.2857 | 3342.3198 | 4317.1553 | 5294.4061 | 6022.9371 | 6735.1944 | 7349.1087 | 7808.0717 | 7965.7222 | 8106.7424 | 8131.7706 | 8040.6316 | 7980.8137 | 7875.1952 | 95406.4164
| ResidentialSingle FamilyID/MT/OR-Linear Flush Mount_500 to 999 lumensNew | Residential | Res-Lighting-2021P_v6 | Single Family | ID/MT/OR-Linear Flush Mount_500 to 999 lumens | New | ID,MT,OR | All | All | 100% | 4040% | 4040% | 1 | 616.4212 | 1544.6246 | 3365.2177 | 6527.0027 | 11192.4864 | 17270.0269 | 25020.6842 | 34032.318 | 43958.3311 | 53908.9373 | 61327.0183 | 68579.3965 | 74830.4221 | 79503.6958 | 81108.9318 | 82544.834 | 82799.6768 | 81871.6771 | 81262.5971 | 80187.1633 | 971451.463
| ResidentialSingle FamilyID/MT/OR-Linear Flush Mount_1000 to 1999 lumensNew | Residential | Res-Lighting-2021P_v6 | Single Family | ID/MT/OR-Linear Flush Mount_1000 to 1999 lumens | New | ID,MT,OR | All | All | 100% | 4040% | 4040% | 1 | 550.3978 | 1379.1835 | 3004.7771 | 5827.9107 | 9993.6854 | 15420.2747 | 22340.7772 | 30387.196 | 39250.0571 | 48134.8771 | 54758.4248 | 61234.0177 | 66815.5106 | 70988.2409 | 72421.5438 | 73703.6499 | 73931.197 | 73102.5932 | 72558.7504 | 71598.5038 | 867401.5686
| ResidentialSingle FamilyID/MT/OR-Linear Flush Mount_2000 to 3999 lumensNew | Residential | Res-Lighting-2021P_v6 | Single Family | ID/MT/OR-Linear Flush Mount_2000 to 3999 lumens | New | ID,MT,OR | All | All | 100% | 4040% | 4040% | 1 | 105.2148 | 263.6467 | 574.3975 | 1114.0718 | 1910.4073 | 2947.762 | 4270.6952 | 5808.8602 | 7503.0975 | 9201.5325 | 10467.6995 | 11705.5831 | 12772.5494 | 13570.2145 | 13844.2068 | 14089.296 | 14132.7942 | 13974.3971 | 13870.4354 | 13686.8732 | 165813.7349
| ResidentialSingle FamilyID/MT/OR-Linear Flush Mount_4000 to 7999 lumensNew | Residential | Res-Lighting-2021P_v6 | Single Family | ID/MT/OR-Linear Flush Mount_4000 to 7999 lumens | New | ID,MT,OR | All | All | 100% | 4040% | 4040% | 1 | 6.6529 | 16.6708 | 36.3202 | 70.4447 | 120.7984 | 186.3922 | 270.0436 | 367.3045 | 474.4341 | 581.8291 | 661.8911 | 740.1647 | 807.6308 | 858.0686 | 875.3936 | 890.891 | 893.6415 | 883.6258 | 877.0521 | 865.4451 | 10484.695
| ResidentialSingle FamilyID/MT/OR-Linear Shop_0 to 249 lumensNew | Residential | Res-Lighting-2021P_v6 | Single Family | ID/MT/OR-Linear Shop_0 to 249 lumens | New | ID,MT,OR | All | All | 100% | 4040% | 4040% | 1 | 1.3176 | 3.3017 | 7.1934 | 13.9519 | 23.9247 | 36.9159 | 53.4835 | 72.7465 | 93.9641 | 115.2343 | 131.0909 | 146.5934 | 159.9554 | 169.9449 | 173.3762 | 176.4456 | 176.9903 | 175.0066 | 173.7047 | 171.4059 | 2076.5478
| ResidentialSingle FamilyID/MT/OR-Linear Shop_250 to 499 lumensNew | Residential | Res-Lighting-2021P_v6 | Single Family | ID/MT/OR-Linear Shop_250 to 499 lumens | New | ID,MT,OR | All | All | 100% | 4040% | 4040% | 1 | 0 | 0 | 0 | 0 | 0 | 0 | 0 | 0 | 0 | 0 | 0 | 0 | 0 | 0 | 0 | 0 | 0 | 0 | 0 | 0 | 0
| ResidentialSingle FamilyID/MT/OR-Linear Shop_500 to 999 lumensNew | Residential | Res-Lighting-2021P_v6 | Single Family | ID/MT/OR-Linear Shop_500 to 999 lumens | New | ID,MT,OR | All | All | 100% | 4040% | 4040% | 1 | 0.55124 | 1.3813 | 3.0094 | 5.8368 | 10.0089 | 15.4438 | 22.3748 | 30.4335 | 39.3099 | 48.2083 | 54.8419 | 61.3274 | 66.9174 | 71.0965 | 72.532 | 73.816 | 74.0439 | 73.2141 | 72.6694 | 71.7077 | 868.7243
| ResidentialSingle FamilyID/MT/OR-Linear Shop_1000 to 1999 lumensNew | Residential | Res-Lighting-2021P_v6 | Single Family | ID/MT/OR-Linear Shop_1000 to 1999 lumens | New | ID,MT,OR | All | All | 100% | 4040% | 4040% | 1 | 0.16864 | 0.42257 | 0.92063 | 1.7856 | 3.062 | 4.7246 | 6.845 | 9.3103 | 12.0258 | 14.7481 | 16.7774 | 18.7615 | 20.4716 | 21.7501 | 22.1892 | 22.5821 | 22.6518 | 22.3979 | 22.2313 | 21.9371 | 265.7633
| ResidentialSingle FamilyID/MT/OR-Linear Shop_2000 to 3999 lumensNew | Residential | Res-Lighting-2021P_v6 | Single Family | ID/MT/OR-Linear Shop_2000 to 3999 lumens | New | ID,MT,OR | All | All | 100% | 4040% | 4040% | 1 | 0 | 0 | 0 | 0 | 0 | 0 | 0 | 0 | 0 | 0 | 0 | 0 | 0 | 0 | 0 | 0 | 0 | 0 | 0 | 0 | 0
| ResidentialSingle FamilyID/MT/OR-Linear Shop_4000 to 7999 lumensNew | Residential | Res-Lighting-2021P_v6 | Single Family | ID/MT/OR-Linear Shop_4000 to 7999 lumens | New | ID,MT,OR | All | All | 100% | 4040% | 4040% | 1 | 0.6886 | 1.7255 | 3.7593 | 7.2913 | 12.503 | 19.2922 | 27.9504 | 38.0172 | 49.1055 | 60.2213 | 68.5079 | 76.6095 | 83.5925 | 88.813 | 90.6062 | 92.2102 | 92.4949 | 91.4582 | 90.7778 | 89.5765 | 1085.201
| ResidentialSingle FamilyID/MT/OR-Track_0 to 249 lumensNew | Residential | Res-Lighting-2021P_v6 | Single Family | ID/MT/OR-Track_0 to 249 lumens | New | ID,MT,OR | All | All | 100% | 4040% | 4040% | 1 | 0.062007 | 0.15538 | 0.33851 | 0.65656 | 1.1259 | 1.7372 | 2.5169 | 3.4234 | 4.4218 | 5.4228 | 6.169 | 6.8985 | 7.5273 | 7.9974 | 8.1589 | 8.3033 | 8.3289 | 8.2356 | 8.1743 | 8.0661 | 97.7197
| ResidentialSingle FamilyID/MT/OR-Track_250 to 499 lumensNew | Residential | Res-Lighting-2021P_v6 | Single Family | ID/MT/OR-Track_250 to 499 lumens | New | ID,MT,OR | All | All | 100% | 4040% | 4040% | 1 | 2.8871 | 7.2344 | 15.7614 | 30.57 | 52.4214 | 80.8864 | 117.1875 | 159.3947 | 205.8844 | 252.4893 | 287.2329 | 321.2003 | 350.4778 | 372.3656 | 379.884 | 386.6092 | 387.8028 | 383.4564 | 380.6037 | 375.5667 | 4549.916
| ResidentialSingle FamilyID/MT/OR-Track_500 to 999 lumensNew | Residential | Res-Lighting-2021P_v6 | Single Family | ID/MT/OR-Track_500 to 999 lumens | New | ID,MT,OR | All | All | 100% | 4040% | 4040% | 1 | 23.9562 | 60.0292 | 130.7835 | 253.6609 | 434.9771 | 671.1704 | 972.3866 | 1322.6086 | 1708.3663 | 2095.0798 | 2383.371 | 2665.2224 | 2908.158 | 3089.7769 | 3152.1617 | 3207.9656 | 3217.8696 | 3181.8045 | 3158.1336 | 3116.3387 | 37753.8208
| ResidentialSingle FamilyID/MT/OR-Track_1000 to 1999 lumensNew | Residential | Res-Lighting-2021P_v6 | Single Family | ID/MT/OR-Track_1000 to 1999 lumens | New | ID,MT,OR | All | All | 100% | 4040% | 4040% | 1 | 18.9879 | 47.5798 | 103.6604 | 201.0545 | 344.7676 | 531.9771 | 770.7244 | 1048.3142 | 1354.07 | 1660.5834 | 1889.0862 | 2112.4848 | 2305.0382 | 2448.9913 | 2498.4382 | 2542.669 | 2550.519 | 2521.9334 | 2503.1716 | 2470.0445 | 29924.0956
| ResidentialSingle FamilyID/MT/OR-Track_2000 to 3999 lumensNew | Residential | Res-Lighting-2021P_v6 | Single Family | ID/MT/OR-Track_2000 to 3999 lumens | New | ID,MT,OR | All | All | 100% | 4040% | 4040% | 1 | 15.6462 | 39.2062 | 85.417 | 165.6705 | 284.0913 | 438.3534 | 635.0831 | 863.8193 | 1115.7645 | 1368.334 | 1556.6221 | 1740.7043 | 1899.3699 | 2017.9884 | 2058.733 | 2095.1795 | 2101.648 | 2078.0933 | 2062.6334 | 2035.3364 | 24657.6937
| ResidentialSingle FamilyID/MT/OR-Track_4000 to 7999 lumensNew | Residential | Res-Lighting-2021P_v6 | Single Family | ID/MT/OR-Track_4000 to 7999 lumens | New | ID,MT,OR | All | All | 100% | 4040% | 4040% | 1 | 3.446 | 8.6349 | 18.8124 | 36.4877 | 62.5689 | 96.544 | 139.8722 | 190.2496 | 245.7386 | 301.3651 | 342.8341 | 383.3768 | 418.3216 | 444.4465 | 453.4201 | 461.4472 | 462.8719 | 457.6841 | 454.2792 | 448.2672 | 5430.6678
| ResidentialSingle FamilyWA-Floor/Table_0 to 249 lumensNew | Residential | Res-Lighting-2021P_v6 | Single Family | WA-Floor/Table_0 to 249 lumens | New | WA | All | All | 100% | 4040% | 4040% | 1 | 31.2063 | 78.1966 | 170.364 | 330.4293 | 566.6193 | 874.2946 | 1266.6714 | 1722.8851 | 2225.3892 | 2729.1383 | 3104.6784 | 3471.8299 | 3788.2878 | 4024.8722 | 4106.1372 | 4178.8297 | 4191.7311 | 4144.7512 | 4113.9165 | 4059.4727 | 49179.7008
| ResidentialSingle FamilyWA-Floor/Table_250 to 499 lumensNew | Residential | Res-Lighting-2021P_v6 | Single Family | WA-Floor/Table_250 to 499 lumens | New | WA | All | All | 100% | 4040% | 4040% | 1 | 111.5731 | 279.5793 | 609.1093 | 1181.3969 | 2025.8562 | 3125.8998 | 4528.78 | 6159.8988 | 7956.5215 | 9757.5956 | 11100.279 | 12412.9699 | 13544.4146 | 14390.2839 | 14680.8339 | 14940.7343 | 14986.8612 | 14818.8919 | 14708.6476 | 14513.9925 | 175834.1193
| ResidentialSingle FamilyWA-Floor/Table_500 to 999 lumensNew | Residential | Res-Lighting-2021P_v6 | Single Family | WA-Floor/Table_500 to 999 lumens | New | WA | All | All | 100% | 4040% | 4040% | 1 | 493.7315 | 1237.1896 | 2695.4202 | 5227.898 | 8964.7853 | 13832.68 | 20040.682 | 27258.6816 | 35209.0666 | 43179.1498 | 49120.77 | 54929.668 | 59936.5182 | 63679.645 | 64965.3822 | 66115.489 | 66319.609 | 65576.3141 | 65088.4626 | 64227.0783 | 778098.221
| ResidentialSingle FamilyWA-Floor/Table_1000 to 1999 lumensNew | Residential | Res-Lighting-2021P_v6 | Single Family | WA-Floor/Table_1000 to 1999 lumens | New | WA | All | All | 100% | 4040% | 4040% | 1 | 296.2662 | 742.3822 | 1617.4011 | 3137.0279 | 5379.3668 | 8300.3728 | 12025.5172 | 16356.716 | 21127.3866 | 25909.8771 | 29475.1778 | 32960.8378 | 35965.2247 | 38211.3077 | 38982.8211 | 39672.9487 | 39795.4321 | 39349.414 | 39056.6762 | 38539.7979 | 466901.9518
| ResidentialSingle FamilyWA-Floor/Table_2000 to 3999 lumensNew | Residential | Res-Lighting-2021P_v6 | Single Family | WA-Floor/Table_2000 to 3999 lumens | New | WA | All | All | 100% | 4040% | 4040% | 1 | 42.565 | 106.6592 | 232.3746 | 450.7018 | 772.8622 | 1192.5278 | 1727.7253 | 2349.9955 | 3035.4054 | 3722.5135 | 4234.7459 | 4735.5363 | 5167.1813 | 5489.8797 | 5600.7242 | 5699.876 | 5717.4734 | 5653.3932 | 5611.3351 | 5537.0744 | 67080.55
| ResidentialSingle FamilyWA-Floor/Table_4000 to 7999 lumensNew | Residential | Res-Lighting-2021P_v6 | Single Family | WA-Floor/Table_4000 to 7999 lumens | New | WA | All | All | 100% | 4040% | 4040% | 1 | 2.6832 | 6.7234 | 14.6481 | 28.4107 | 48.7186 | 75.173 | 108.91 | 148.1359 | 191.3418 | 234.6548 | 266.9442 | 298.5124 | 325.7218 | 346.0636 | 353.0509 | 359.3011 | 360.4104 | 356.371 | 353.7198 | 349.0386 | 4228.5334
| ResidentialSingle FamilyWA-Ceiling and Wall Flush Mount _0 to 249 lumensNew | Residential | Res-Lighting-2021P_v6 | Single Family | WA-Ceiling and Wall Flush Mount _0 to 249 lumens | New | WA | All | All | 100% | 4040% | 4040% | 1 | 13.1752 | 33.0143 | 71.9271 | 139.5061 | 239.2248 | 369.1242 | 534.7844 | 727.3963 | 939.5519 | 1152.2331 | 1310.7848 | 1465.7949 | 1599.4024 | 1699.2876 | 1733.5974 | 1764.2879 | 1769.7348 | 1749.9001 | 1736.8818 | 1713.8958 | 20763.5049
| ResidentialSingle FamilyWA-Ceiling and Wall Flush Mount _250 to 499 lumensNew | Residential | Res-Lighting-2021P_v6 | Single Family | WA-Ceiling and Wall Flush Mount _250 to 499 lumens | New | WA | All | All | 100% | 4040% | 4040% | 1 | 82.1192 | 205.7739 | 448.3122 | 869.5232 | 1491.056 | 2300.7021 | 3333.2397 | 4533.7639 | 5856.1011 | 7181.7146 | 8169.9466 | 9136.1039 | 9968.8615 | 10591.4321 | 10805.2806 | 10996.5706 | 11030.5206 | 10906.8931 | 10825.7518 | 10682.4832 | 129416.1501
| ResidentialSingle FamilyWA-Ceiling and Wall Flush Mount _500 to 999 lumensNew | Residential | Res-Lighting-2021P_v6 | Single Family | WA-Ceiling and Wall Flush Mount _500 to 999 lumens | New | WA | All | All | 100% | 4040% | 4040% | 1 | 400.0022 | 1002.3231 | 2183.725 | 4235.4404 | 7262.9217 | 11206.7013 | 16236.184 | 22083.9276 | 28525.0214 | 34982.074 | 39795.7444 | 44501.8885 | 48558.2445 | 51590.7808 | 52632.4352 | 53564.2072 | 53729.5773 | 53127.3886 | 52732.1503 | 52034.29 | 630385.0273
| ResidentialSingle FamilyWA-Ceiling and Wall Flush Mount _1000 to 1999 lumensNew | Residential | Res-Lighting-2021P_v6 | Single Family | WA-Ceiling and Wall Flush Mount _1000 to 1999 lumens | New | WA | All | All | 100% | 4040% | 4040% | 1 | 269.5389 | 675.4089 | 1471.4889 | 2854.024 | 4894.0726 | 7551.5629 | 10940.647 | 14881.1111 | 19221.4003 | 23572.4432 | 26816.1037 | 29987.3084 | 32720.6575 | 34764.1123 | 35466.0244 | 36093.8929 | 36205.3265 | 35799.5455 | 35533.2167 | 35062.9681 | 424780.8537
| ResidentialSingle FamilyWA-Ceiling and Wall Flush Mount _2000 to 3999 lumensNew | Residential | Res-Lighting-2021P_v6 | Single Family | WA-Ceiling and Wall Flush Mount _2000 to 3999 lumens | New | WA | All | All | 100% | 4040% | 4040% | 1 | 109.9891 | 275.6101 | 600.4618 | 1164.6248 | 1997.0955 | 3081.522 | 4464.4857 | 6072.4477 | 7843.5641 | 9619.0686 | 10942.6901 | 12236.745 | 13352.1268 | 14185.9874 | 14472.4125 | 14728.6231 | 14774.0952 | 14608.5105 | 14499.8313 | 14307.9397 | 173337.8313
| ResidentialSingle FamilyWA-Ceiling and Wall Flush Mount _4000 to 7999 lumensNew | Residential | Res-Lighting-2021P_v6 | Single Family | WA-Ceiling and Wall Flush Mount _4000 to 7999 lumens | New | WA | All | All | 100% | 4040% | 4040% | 1 | 14.3545 | 35.9694 | 78.3652 | 151.993 | 260.6373 | 402.1638 | 582.6518 | 792.504 | 1023.6491 | 1255.3669 | 1428.1103 | 1596.9951 | 1742.5615 | 1851.3871 | 1888.7679 | 1922.2055 | 1928.14 | 1906.5298 | 1892.3463 | 1867.3029 | 22622.0011
| ResidentialSingle FamilyWA-Downlight Fixture_0 to 249 lumensNew | Residential | Res-Lighting-2021P_v6 | Single Family | WA-Downlight Fixture_0 to 249 lumens | New | WA | All | All | 100% | 4040% | 4040% | 1 | 0.60071 | 1.5052 | 3.2794 | 6.3606 | 10.9072 | 16.8298 | 24.3829 | 33.1648 | 42.8378 | 52.5347 | 59.7637 | 66.8312 | 72.9229 | 77.477 | 79.0413 | 80.4406 | 80.689 | 79.7846 | 79.1911 | 78.1431 | 946.6877
| ResidentialSingle FamilyWA-Downlight Fixture_250 to 499 lumensNew | Residential | Res-Lighting-2021P_v6 | Single Family | WA-Downlight Fixture_250 to 499 lumens | New | WA | All | All | 100% | 4040% | 4040% | 1 | 50.6504 | 126.9196 | 276.5151 | 536.3144 | 919.6705 | 1419.0533 | 2055.9136 | 2796.3866 | 3611.9928 | 4429.6198 | 5039.1529 | 5635.0703 | 6148.7081 | 6532.7043 | 6664.6042 | 6782.5903 | 6803.5303 | 6727.2779 | 6677.2307 | 6588.8639 | 79822.7692
| ResidentialSingle FamilyWA-Downlight Fixture_500 to 999 lumensNew | Residential | Res-Lighting-2021P_v6 | Single Family | WA-Downlight Fixture_500 to 999 lumens | New | WA | All | All | 100% | 4040% | 4040% | 1 | 927.0603 | 2323.0222 | 5061.0843 | 9816.2181 | 16832.824 | 25973.0781 | 37629.5987 | 51182.5521 | 66110.6767 | 81075.7878 | 92232.1338 | 103139.2728 | 112540.438 | 119568.7597 | 121982.9377 | 124142.4479 | 124525.716 | 123130.0605 | 122214.0411 | 120596.6535 | 1461004.3632
| ResidentialSingle FamilyWA-Downlight Fixture_1000 to 1999 lumensNew | Residential | Res-Lighting-2021P_v6 | Single Family | WA-Downlight Fixture_1000 to 1999 lumens | New | WA | All | All | 100% | 4040% | 4040% | 1 | 154.3766 | 386.8361 | 842.7858 | 1634.6238 | 2803.0484 | 4325.1088 | 6266.1849 | 8523.0602 | 11008.9328 | 13500.9645 | 15358.7501 | 17175.0371 | 18740.5451 | 19910.9207 | 20312.9363 | 20672.5439 | 20736.3668 | 20503.9584 | 20351.4203 | 20082.0884 | 243290.4892
| ResidentialSingle FamilyWA-Downlight Fixture_2000 to 3999 lumensNew | Residential | Res-Lighting-2021P_v6 | Single Family | WA-Downlight Fixture_2000 to 3999 lumens | New | WA | All | All | 100% | 4040% | 4040% | 1 | 23.7062 | 59.4029 | 129.4189 | 251.0142 | 430.4384 | 664.1673 | 962.2406 | 1308.8082 | 1690.5409 | 2073.2193 | 2358.5024 | 2637.413 | 2877.8137 | 3057.5375 | 3119.2714 | 3174.493 | 3184.2937 | 3148.6049 | 3125.181 | 3083.8222 | 37359.8897
| ResidentialSingle FamilyWA-Downlight Fixture_4000 to 7999 lumensNew | Residential | Res-Lighting-2021P_v6 | Single Family | WA-Downlight Fixture_4000 to 7999 lumens | New | WA | All | All | 100% | 4040% | 4040% | 1 | 4.0874 | 10.2422 | 22.3142 | 43.2795 | 74.2157 | 114.5149 | 165.9083 | 225.663 | 291.4809 | 357.4618 | 406.65 | 454.7394 | 496.189 | 527.1767 | 537.8208 | 547.3421 | 549.0319 | 542.8785 | 538.8397 | 531.7087 | 6441.5447
| ResidentialSingle FamilyWA-Exterior Porch_0 to 249 lumensNew | Residential | Res-Lighting-2021P_v6 | Single Family | WA-Exterior Porch_0 to 249 lumens | New | WA | All | All | 100% | 4040% | 4040% | 1 | 0.0073919 | 0.018523 | 0.040354 | 0.078269 | 0.13422 | 0.2071 | 0.30004 | 0.4081 | 0.52713 | 0.64645 | 0.73541 | 0.82238 | 0.89734 | 0.95338 | 0.97263 | 0.98984 | 0.9929 | 0.98177 | 0.97447 | 0.96157 | 11.6493
| ResidentialSingle FamilyWA-Exterior Porch_250 to 499 lumensNew | Residential | Res-Lighting-2021P_v6 | Single Family | WA-Exterior Porch_250 to 499 lumens | New | WA | All | All | 100% | 4040% | 4040% | 1 | 1.196 | 2.9968 | 6.5291 | 12.6635 | 21.7153 | 33.5067 | 48.5442 | 66.0283 | 85.2864 | 104.5922 | 118.9844 | 133.0552 | 145.1833 | 154.2502 | 157.3646 | 160.1505 | 160.6449 | 158.8444 | 157.6627 | 155.5762 | 1884.7747
| ResidentialSingle FamilyWA-Exterior Porch_500 to 999 lumensNew | Residential | Res-Lighting-2021P_v6 | Single Family | WA-Exterior Porch_500 to 999 lumens | New | WA | All | All | 100% | 4040% | 4040% | 1 | 31.1607 | 78.0823 | 170.1152 | 329.9466 | 565.7916 | 873.0174 | 1264.821 | 1720.3683 | 2222.1384 | 2725.1516 | 3100.1432 | 3466.7583 | 3782.754 | 4018.9927 | 4100.1391 | 4172.7254 | 4185.6079 | 4138.6966 | 4107.907 | 4053.5427 | 49107.8602
| ResidentialSingle FamilyWA-Exterior Porch_1000 to 1999 lumensNew | Residential | Res-Lighting-2021P_v6 | Single Family | WA-Exterior Porch_1000 to 1999 lumens | New | WA | All | All | 100% | 4040% | 4040% | 1 | 33.2899 | 83.4177 | 181.739 | 352.4916 | 604.4517 | 932.6701 | 1351.2453 | 1837.9198 | 2373.9754 | 2911.3592 | 3311.9736 | 3703.6393 | 4041.2267 | 4293.6075 | 4380.2984 | 4457.8445 | 4471.6073 | 4421.4906 | 4388.5972 | 4330.5182 | 52463.363
| ResidentialSingle FamilyWA-Exterior Porch_2000 to 3999 lumensNew | Residential | Res-Lighting-2021P_v6 | Single Family | WA-Exterior Porch_2000 to 3999 lumens | New | WA | All | All | 100% | 4040% | 4040% | 1 | 16.2507 | 40.721 | 88.7173 | 172.0715 | 295.0677 | 455.2899 | 659.6206 | 897.1944 | 1158.8741 | 1421.202 | 1616.765 | 1807.9595 | 1972.7554 | 2095.957 | 2138.2758 | 2176.1305 | 2182.849 | 2158.3841 | 2142.3269 | 2113.9752 | 25610.3876
| ResidentialSingle FamilyWA-Exterior Porch_4000 to 7999 lumensNew | Residential | Res-Lighting-2021P_v6 | Single Family | WA-Exterior Porch_4000 to 7999 lumens | New | WA | All | All | 100% | 4040% | 4040% | 1 | 0.38984 | 0.97685 | 2.1282 | 4.1278 | 7.0783 | 10.9219 | 15.8235 | 21.5226 | 27.8 | 34.093 | 38.7843 | 43.3708 | 47.3241 | 50.2796 | 51.2947 | 52.2028 | 52.364 | 51.7771 | 51.3919 | 50.7118 | 614.3632
| ResidentialSingle FamilyWA-Chandelier/Pendant_0 to 249 lumensNew | Residential | Res-Lighting-2021P_v6 | Single Family | WA-Chandelier/Pendant_0 to 249 lumens | New | WA | All | All | 100% | 4040% | 4040% | 1 | 5.6192 | 14.0807 | 30.6771 | 59.4996 | 102.0298 | 157.4322 | 228.0866 | 310.2359 | 400.7207 | 491.4296 | 559.0522 | 625.1643 | 682.1482 | 724.7494 | 739.3826 | 752.4722 | 754.7953 | 746.3357 | 740.7834 | 730.9798 | 8855.6745
| ResidentialSingle FamilyWA-Chandelier/Pendant_250 to 499 lumensNew | Residential | Res-Lighting-2021P_v6 | Single Family | WA-Chandelier/Pendant_250 to 499 lumens | New | WA | All | All | 100% | 4040% | 4040% | 1 | 23.1866 | 58.1008 | 126.5821 | 245.5122 | 421.0036 | 649.6093 | 941.1491 | 1280.1203 | 1653.4857 | 2027.7762 | 2306.8061 | 2579.6032 | 2814.7345 | 2990.519 | 3050.8997 | 3104.9109 | 3114.4968 | 3079.5902 | 3056.6798 | 3016.2275 | 36540.9935
| ResidentialSingle FamilyWA-Chandelier/Pendant_500 to 999 lumensNew | Residential | Res-Lighting-2021P_v6 | Single Family | WA-Chandelier/Pendant_500 to 999 lumens | New | WA | All | All | 100% | 4040% | 4040% | 1 | 88.8363 | 222.6055 | 484.9826 | 940.6473 | 1613.0194 | 2488.8919 | 3605.8877 | 4904.6108 | 6335.1107 | 7769.155 | 8838.2212 | 9883.4068 | 10784.2813 | 11457.7761 | 11689.1168 | 11896.0536 | 11932.7806 | 11799.0408 | 11711.2624 | 11556.2749 | 140001.9618
| ResidentialSingle FamilyWA-Chandelier/Pendant_1000 to 1999 lumensNew | Residential | Res-Lighting-2021P_v6 | Single Family | WA-Chandelier/Pendant_1000 to 1999 lumens | New | WA | All | All | 100% | 4040% | 4040% | 1 | 82.0924 | 205.7067 | 448.1657 | 869.2392 | 1490.5689 | 2299.9506 | 3332.151 | 4532.283 | 5854.1882 | 7179.3687 | 8167.278 | 9133.1196 | 9965.6053 | 10587.9725 | 10801.7512 | 10992.9787 | 11026.9176 | 10903.3304 | 10822.2157 | 10678.9939 | 129373.8771
| ResidentialSingle FamilyWA-Chandelier/Pendant_2000 to 3999 lumensNew | Residential | Res-Lighting-2021P_v6 | Single Family | WA-Chandelier/Pendant_2000 to 3999 lumens | New | WA | All | All | 100% | 4040% | 4040% | 1 | 61.071 | 153.0315 | 333.4041 | 646.6535 | 1108.8796 | 1711.0032 | 2478.8885 | 3371.7032 | 4355.1088 | 5340.9508 | 6075.8866 | 6794.4056 | 7413.717 | 7876.7149 | 8035.7514 | 8178.0113 | 8203.2595 | 8111.3193 | 8050.9755 | 7944.4285 | 96245.1637
| ResidentialSingle FamilyWA-Chandelier/Pendant_4000 to 7999 lumensNew | Residential | Res-Lighting-2021P_v6 | Single Family | WA-Chandelier/Pendant_4000 to 7999 lumens | New | WA | All | All | 100% | 4040% | 4040% | 1 | 20.085 | 50.3289 | 109.6497 | 212.6708 | 364.6873 | 562.7132 | 815.2546 | 1108.8827 | 1432.3043 | 1756.5271 | 1998.2321 | 2234.538 | 2438.2166 | 2590.4869 | 2642.7907 | 2689.577 | 2697.8806 | 2667.6434 | 2647.7976 | 2612.7565 | 31653.0231
| ResidentialSingle FamilyWA-Linear Flush Mount_0 to 249 lumensNew | Residential | Res-Lighting-2021P_v6 | Single Family | WA-Linear Flush Mount_0 to 249 lumens | New | WA | All | All | 100% | 4040% | 4040% | 1 | 3.6859 | 9.236 | 20.1221 | 39.0279 | 66.9249 | 103.2652 | 149.6099 | 203.4945 | 262.8466 | 322.3457 | 366.7017 | 410.067 | 447.4446 | 475.3882 | 484.9867 | 493.5726 | 495.0964 | 489.5475 | 485.9055 | 479.475 | 5808.7439
| ResidentialSingle FamilyWA-Linear Flush Mount_250 to 499 lumensNew | Residential | Res-Lighting-2021P_v6 | Single Family | WA-Linear Flush Mount_250 to 499 lumens | New | WA | All | All | 100% | 4040% | 4040% | 1 | 53.6854 | 134.5245 | 293.0837 | 568.45 | 974.7765 | 1504.0819 | 2179.1024 | 2963.944 | 3828.4207 | 4695.0393 | 5341.0952 | 5972.7196 | 6517.1341 | 6924.1391 | 7063.9424 | 7188.998 | 7211.1928 | 7130.3714 | 7077.3254 | 6983.6637 | 84605.69
| ResidentialSingle FamilyWA-Linear Flush Mount_500 to 999 lumensNew | Residential | Res-Lighting-2021P_v6 | Single Family | WA-Linear Flush Mount_500 to 999 lumens | New | WA | All | All | 100% | 4040% | 4040% | 1 | 546.6377 | 1369.7614 | 2984.2496 | 5788.0968 | 9925.4125 | 15314.9295 | 22188.1539 | 30179.6028 | 38981.9163 | 47806.0388 | 54384.337 | 60815.6912 | 66359.0535 | 70503.2774 | 71926.7886 | 73200.1358 | 73426.1285 | 72603.1853 | 72063.0578 | 71109.3713 | 861475.8257
| ResidentialSingle FamilyWA-Linear Flush Mount_1000 to 1999 lumensNew | Residential | Res-Lighting-2021P_v6 | Single Family | WA-Linear Flush Mount_1000 to 1999 lumens | New | WA | All | All | 100% | 4040% | 4040% | 1 | 488.0886 | 1223.0495 | 2664.6136 | 5168.1472 | 8862.3248 | 13674.5833 | 19811.6326 | 26947.1361 | 34806.6544 | 42685.6458 | 48559.3579 | 54301.8647 | 59251.4905 | 62951.8363 | 64222.8785 | 65359.8404 | 65561.6275 | 64826.8279 | 64344.5522 | 63493.0128 | 769205.1646
| ResidentialSingle FamilyWA-Linear Flush Mount_2000 to 3999 lumensNew | Residential | Res-Lighting-2021P_v6 | Single Family | WA-Linear Flush Mount_2000 to 3999 lumens | New | WA | All | All | 100% | 4040% | 4040% | 1 | 93.3037 | 233.7999 | 509.3714 | 987.9505 | 1694.1348 | 2614.0531 | 3787.2203 | 5151.2534 | 6653.6903 | 8159.8496 | 9282.6769 | 10380.4228 | 11326.6004 | 12033.9638 | 12276.9381 | 12494.2814 | 12532.8553 | 12392.3899 | 12300.1974 | 12137.4159 | 147042.3686
| ResidentialSingle FamilyWA-Linear Flush Mount_4000 to 7999 lumensNew | Residential | Res-Lighting-2021P_v6 | Single Family | WA-Linear Flush Mount_4000 to 7999 lumens | New | WA | All | All | 100% | 4040% | 4040% | 1 | 5.8998 | 14.7836 | 32.2085 | 62.4699 | 107.1231 | 165.2912 | 239.4726 | 325.7228 | 420.7246 | 515.9617 | 586.96 | 656.3724 | 716.2009 | 760.9288 | 776.2925 | 790.0355 | 792.4746 | 783.5927 | 777.7632 | 767.4702 | 9297.7484
| ResidentialSingle FamilyWA-Linear Shop_0 to 249 lumensNew | Residential | Res-Lighting-2021P_v6 | Single Family | WA-Linear Shop_0 to 249 lumens | New | WA | All | All | 100% | 4040% | 4040% | 1 | 1.1685 | 2.928 | 6.379 | 12.3725 | 21.2163 | 32.7368 | 47.4288 | 64.5111 | 83.3267 | 102.1889 | 116.2505 | 129.9979 | 141.8473 | 150.7059 | 153.7487 | 156.4706 | 156.9537 | 155.1946 | 154.04 | 152.0014 | 1841.4669
| ResidentialSingle FamilyWA-Linear Shop_250 to 499 lumensNew | Residential | Res-Lighting-2021P_v6 | Single Family | WA-Linear Shop_250 to 499 lumens | New | WA | All | All | 100% | 4040% | 4040% | 1 | 0 | 0 | 0 | 0 | 0 | 0 | 0 | 0 | 0 | 0 | 0 | 0 | 0 | 0 | 0 | 0 | 0 | 0 | 0 | 0 | 0
| ResidentialSingle FamilyWA-Linear Shop_500 to 999 lumensNew | Residential | Res-Lighting-2021P_v6 | Single Family | WA-Linear Shop_500 to 999 lumens | New | WA | All | All | 100% | 4040% | 4040% | 1 | 0.48883 | 1.2249 | 2.6687 | 5.176 | 8.8758 | 13.6954 | 19.8418 | 26.9882 | 34.8597 | 42.7507 | 48.6334 | 54.3847 | 59.3418 | 63.0478 | 64.3208 | 65.4595 | 65.6616 | 64.9257 | 64.4427 | 63.5898 | 770.3781
| ResidentialSingle FamilyWA-Linear Shop_1000 to 1999 lumensNew | Residential | Res-Lighting-2021P_v6 | Single Family | WA-Linear Shop_1000 to 1999 lumens | New | WA | All | All | 100% | 4040% | 4040% | 1 | 0.14955 | 0.37473 | 0.81641 | 1.5835 | 2.7153 | 4.1898 | 6.0701 | 8.2563 | 10.6644 | 13.0785 | 14.8781 | 16.6376 | 18.1541 | 19.2878 | 19.6773 | 20.0256 | 20.0874 | 19.8623 | 19.7145 | 19.4536 | 235.6769
| ResidentialSingle FamilyWA-Linear Shop_2000 to 3999 lumensNew | Residential | Res-Lighting-2021P_v6 | Single Family | WA-Linear Shop_2000 to 3999 lumens | New | WA | All | All | 100% | 4040% | 4040% | 1 | 0 | 0 | 0 | 0 | 0 | 0 | 0 | 0 | 0 | 0 | 0 | 0 | 0 | 0 | 0 | 0 | 0 | 0 | 0 | 0 | 0
| ResidentialSingle FamilyWA-Linear Shop_4000 to 7999 lumensNew | Residential | Res-Lighting-2021P_v6 | Single Family | WA-Linear Shop_4000 to 7999 lumens | New | WA | All | All | 100% | 4040% | 4040% | 1 | 0.61064 | 1.5302 | 3.3337 | 6.4658 | 11.0876 | 17.1082 | 24.7862 | 33.7134 | 43.5464 | 53.4038 | 60.7523 | 67.9367 | 74.1292 | 78.7587 | 80.3489 | 81.7713 | 82.0238 | 81.1045 | 80.5011 | 79.4357 | 962.3481
| ResidentialSingle FamilyWA-Track_0 to 249 lumensNew | Residential | Res-Lighting-2021P_v6 | Single Family | WA-Track_0 to 249 lumens | New | WA | All | All | 100% | 4040% | 4040% | 1 | 0.054987 | 0.13779 | 0.30019 | 0.58223 | 0.99841 | 1.5406 | 2.2319 | 3.0358 | 3.9212 | 4.8089 | 5.4706 | 6.1175 | 6.6751 | 7.092 | 7.2352 | 7.3633 | 7.386 | 7.3033 | 7.2489 | 7.153 | 86.657
| ResidentialSingle FamilyWA-Track_250 to 499 lumensNew | Residential | Res-Lighting-2021P_v6 | Single Family | WA-Track_250 to 499 lumens | New | WA | All | All | 100% | 4040% | 4040% | 1 | 2.5602 | 6.4155 | 13.9771 | 27.1093 | 46.4869 | 71.7294 | 103.921 | 141.35 | 182.5767 | 223.9056 | 254.7159 | 284.838 | 310.801 | 330.211 | 336.8782 | 342.8421 | 343.9006 | 340.0462 | 337.5165 | 333.0497 | 4034.8312
| ResidentialSingle FamilyWA-Track_500 to 999 lumensNew | Residential | Res-Lighting-2021P_v6 | Single Family | WA-Track_500 to 999 lumens | New | WA | All | All | 100% | 4040% | 4040% | 1 | 21.2441 | 53.2335 | 115.9778 | 224.9446 | 385.7344 | 595.1889 | 862.3051 | 1172.8793 | 1514.9664 | 1857.901 | 2113.5554 | 2363.4991 | 2578.9326 | 2739.9908 | 2795.3132 | 2844.7997 | 2853.5825 | 2821.6002 | 2800.6091 | 2763.5456 | 33479.8033
| ResidentialSingle FamilyWA-Track_1000 to 1999 lumensNew | Residential | Res-Lighting-2021P_v6 | Single Family | WA-Track_1000 to 1999 lumens | New | WA | All | All | 100% | 4040% | 4040% | 1 | 16.8383 | 42.1934 | 91.9253 | 178.2936 | 305.7373 | 471.7533 | 683.4726 | 929.6371 | 1200.7791 | 1472.5928 | 1675.2274 | 1873.3355 | 2044.0905 | 2171.747 | 2215.5961 | 2254.8197 | 2261.781 | 2236.4315 | 2219.7937 | 2190.4168 | 26536.4621
| ResidentialSingle FamilyWA-Track_2000 to 3999 lumensNew | Residential | Res-Lighting-2021P_v6 | Single Family | WA-Track_2000 to 3999 lumens | New | WA | All | All | 100% | 4040% | 4040% | 1 | 13.8749 | 34.7677 | 75.7472 | 146.9153 | 251.93 | 388.7285 | 563.1869 | 766.0284 | 989.4515 | 1213.4283 | 1380.4007 | 1543.6435 | 1684.3469 | 1789.5369 | 1825.6689 | 1857.9894 | 1863.7256 | 1842.8374 | 1829.1277 | 1804.921 | 21866.2567
| ResidentialSingle FamilyWA-Track_4000 to 7999 lumensNew | Residential | Res-Lighting-2021P_v6 | Single Family | WA-Track_4000 to 7999 lumens | New | WA | All | All | 100% | 4040% | 4040% | 1 | 3.0558 | 7.6573 | 16.6827 | 32.357 | 55.4857 | 85.6145 | 124.0376 | 168.7119 | 217.9191 | 267.2483 | 304.0227 | 339.9756 | 370.9645 | 394.1318 | 402.0896 | 409.2079 | 410.4713 | 405.8708 | 402.8513 | 397.52 | 4815.8752
| ResidentialMultifamily - Low RiseID/MT/OR-Floor/Table_0 to 249 lumensNew | Residential | Res-Lighting-2021P_v6 | Multifamily - Low Rise | ID/MT/OR-Floor/Table_0 to 249 lumens | New | ID,MT,OR | All | All | 100% | 1310% | 1310% | 1 | 3.6863 | 9.3787 | 20.738 | 40.8109 | 70.9863 | 111.2392 | 163.5655 | 225.5625 | 295.3844 | 367.5212 | 424.6254 | 482.0009 | 533.6066 | 575.6443 | 596.3388 | 616.4425 | 627.6344 | 630.6383 | 635.9049 | 637.8942 | 7069.6034
| ResidentialMultifamily - Low RiseID/MT/OR-Floor/Table_250 to 499 lumensNew | Residential | Res-Lighting-2021P_v6 | Multifamily - Low Rise | ID/MT/OR-Floor/Table_250 to 499 lumens | New | ID,MT,OR | All | All | 100% | 1310% | 1310% | 1 | 13.1797 | 33.532 | 74.1453 | 145.9129 | 253.8002 | 397.7179 | 584.802 | 806.4623 | 1056.0995 | 1314.0132 | 1518.1799 | 1723.3166 | 1907.8246 | 2058.1238 | 2132.1138 | 2203.991 | 2244.006 | 2254.7461 | 2273.576 | 2280.6883 | 25276.2311
| ResidentialMultifamily - Low RiseID/MT/OR-Floor/Table_500 to 999 lumensNew | Residential | Res-Lighting-2021P_v6 | Multifamily - Low Rise | ID/MT/OR-Floor/Table_500 to 999 lumens | New | ID,MT,OR | All | All | 100% | 1310% | 1310% | 1 | 58.3226 | 148.3854 | 328.1064 | 645.6911 | 1123.1125 | 1759.9745 | 2587.8563 | 3568.7436 | 4673.434 | 5814.7492 | 6718.2245 | 7625.9921 | 8442.4738 | 9107.5752 | 9434.9943 | 9753.0645 | 9930.1382 | 9977.6648 | 10060.9905 | 10092.4641 | 111851.9577
| ResidentialMultifamily - Low RiseID/MT/OR-Floor/Table_1000 to 1999 lumensNew | Residential | Res-Lighting-2021P_v6 | Multifamily - Low Rise | ID/MT/OR-Floor/Table_1000 to 1999 lumens | New | ID,MT,OR | All | All | 100% | 1310% | 1310% | 1 | 34.9968 | 89.0395 | 196.882 | 387.4504 | 673.9296 | 1056.082 | 1552.8568 | 2141.4435 | 2804.3188 | 3489.171 | 4031.3061 | 4576.0169 | 5065.951 | 5465.0487 | 5661.5182 | 5852.3779 | 5958.6319 | 5987.1505 | 6037.1506 | 6056.0365 | 67117.3586
| ResidentialMultifamily - Low RiseID/MT/OR-Floor/Table_2000 to 3999 lumensNew | Residential | Res-Lighting-2021P_v6 | Multifamily - Low Rise | ID/MT/OR-Floor/Table_2000 to 3999 lumens | New | ID,MT,OR | All | All | 100% | 1310% | 1310% | 1 | 5.028 | 12.7924 | 28.2864 | 55.6656 | 96.8245 | 151.729 | 223.1014 | 307.6646 | 402.901 | 501.2948 | 579.1842 | 657.4437 | 727.8333 | 785.1723 | 813.3994 | 840.8205 | 856.0862 | 860.1835 | 867.3671 | 870.0804 | 9642.8582
| ResidentialMultifamily - Low RiseID/MT/OR-Floor/Table_4000 to 7999 lumensNew | Residential | Res-Lighting-2021P_v6 | Multifamily - Low Rise | ID/MT/OR-Floor/Table_4000 to 7999 lumens | New | ID,MT,OR | All | All | 100% | 1310% | 1310% | 1 | 0.31695 | 0.80639 | 1.7831 | 3.509 | 6.1035 | 9.5645 | 14.0636 | 19.3941 | 25.3975 | 31.5999 | 36.5098 | 41.443 | 45.8802 | 49.4946 | 51.274 | 53.0025 | 53.9648 | 54.2231 | 54.6759 | 54.847 | 607.8535
| ResidentialMultifamily - Low RiseID/MT/OR-Ceiling and Wall Flush Mount _0 to 249 lumensNew | Residential | Res-Lighting-2021P_v6 | Multifamily - Low Rise | ID/MT/OR-Ceiling and Wall Flush Mount _0 to 249 lumens | New | ID,MT,OR | All | All | 100% | 1310% | 1310% | 1 | 1.5563 | 3.9597 | 8.7555 | 17.2302 | 29.9702 | 46.9648 | 69.0568 | 95.2317 | 124.7103 | 155.1662 | 179.2754 | 203.4991 | 225.2869 | 243.0351 | 251.7723 | 260.2599 | 264.9851 | 266.2534 | 268.4769 | 269.3168 | 2984.7629
| ResidentialMultifamily - Low RiseID/MT/OR-Ceiling and Wall Flush Mount _250 to 499 lumensNew | Residential | Res-Lighting-2021P_v6 | Multifamily - Low Rise | ID/MT/OR-Ceiling and Wall Flush Mount _250 to 499 lumens | New | ID,MT,OR | All | All | 100% | 1310% | 1310% | 1 | 9.7004 | 24.68 | 54.5719 | 107.3937 | 186.8002 | 292.7254 | 430.4217 | 593.5665 | 777.3027 | 967.1304 | 1117.3997 | 1268.383 | 1404.1832 | 1514.8053 | 1569.2629 | 1622.1655 | 1651.617 | 1659.5218 | 1673.3808 | 1678.6156 | 18603.6279
| ResidentialMultifamily - Low RiseID/MT/OR-Ceiling and Wall Flush Mount _500 to 999 lumensNew | Residential | Res-Lighting-2021P_v6 | Multifamily - Low Rise | ID/MT/OR-Ceiling and Wall Flush Mount _500 to 999 lumens | New | ID,MT,OR | All | All | 100% | 1310% | 1310% | 1 | 47.2507 | 120.2161 | 265.8191 | 523.1139 | 909.9022 | 1425.8631 | 2096.5809 | 2891.2578 | 3786.2351 | 4710.8845 | 5442.8452 | 6178.2833 | 6839.7651 | 7378.6045 | 7643.8668 | 7901.555 | 8045.0132 | 8083.5174 | 8151.0246 | 8176.5233 | 90618.1218
| ResidentialMultifamily - Low RiseID/MT/OR-Ceiling and Wall Flush Mount _1000 to 1999 lumensNew | Residential | Res-Lighting-2021P_v6 | Multifamily - Low Rise | ID/MT/OR-Ceiling and Wall Flush Mount _1000 to 1999 lumens | New | ID,MT,OR | All | All | 100% | 1310% | 1310% | 1 | 31.8396 | 81.0069 | 179.1205 | 352.4969 | 613.1317 | 960.8086 | 1412.7674 | 1948.2553 | 2551.3299 | 3174.3989 | 3667.6258 | 4163.196 | 4608.9313 | 4972.0247 | 5150.77 | 5324.4115 | 5421.0798 | 5447.0257 | 5492.515 | 5509.6971 | 61062.4325
| ResidentialMultifamily - Low RiseID/MT/OR-Ceiling and Wall Flush Mount _2000 to 3999 lumensNew | Residential | Res-Lighting-2021P_v6 | Multifamily - Low Rise | ID/MT/OR-Ceiling and Wall Flush Mount _2000 to 3999 lumens | New | ID,MT,OR | All | All | 100% | 1310% | 1310% | 1 | 12.9926 | 33.056 | 73.0926 | 143.8414 | 250.1971 | 392.0715 | 576.4997 | 795.0131 | 1041.1062 | 1295.3583 | 1496.6266 | 1698.851 | 1880.7395 | 2028.905 | 2101.8445 | 2172.7013 | 2212.1483 | 2222.7358 | 2241.2984 | 2248.3098 | 24917.3886
| ResidentialMultifamily - Low RiseID/MT/OR-Ceiling and Wall Flush Mount _4000 to 7999 lumensNew | Residential | Res-Lighting-2021P_v6 | Multifamily - Low Rise | ID/MT/OR-Ceiling and Wall Flush Mount _4000 to 7999 lumens | New | ID,MT,OR | All | All | 100% | 1310% | 1310% | 1 | 2.1562 | 5.4858 | 12.1302 | 23.8714 | 41.5218 | 65.0667 | 95.6737 | 131.9374 | 172.7781 | 214.9728 | 248.3746 | 281.935 | 312.1205 | 336.7095 | 348.8143 | 360.5734 | 367.1199 | 368.877 | 371.9575 | 373.1211 | 4135.1971
| ResidentialMultifamily - Low RiseID/MT/OR-Downlight Fixture_0 to 249 lumensNew | Residential | Res-Lighting-2021P_v6 | Multifamily - Low Rise | ID/MT/OR-Downlight Fixture_0 to 249 lumens | New | ID,MT,OR | All | All | 100% | 1310% | 1310% | 1 | 0.090233 | 0.22957 | 0.50763 | 0.99897 | 1.7376 | 2.7229 | 4.0038 | 5.5213 | 7.2304 | 8.9962 | 10.394 | 11.7984 | 13.0617 | 14.0907 | 14.5972 | 15.0893 | 15.3633 | 15.4368 | 15.5657 | 15.6144 | 173.0501
| ResidentialMultifamily - Low RiseID/MT/OR-Downlight Fixture_250 to 499 lumensNew | Residential | Res-Lighting-2021P_v6 | Multifamily - Low Rise | ID/MT/OR-Downlight Fixture_250 to 499 lumens | New | ID,MT,OR | All | All | 100% | 1310% | 1310% | 1 | 7.6083 | 19.3571 | 42.8019 | 84.2312 | 146.5115 | 229.5909 | 337.5892 | 465.5472 | 609.6555 | 758.5416 | 876.4011 | 994.8205 | 1101.3316 | 1188.095 | 1230.8072 | 1272.2999 | 1295.3994 | 1301.5993 | 1312.4692 | 1316.575 | 14591.2326
| ResidentialMultifamily - Low RiseID/MT/OR-Downlight Fixture_500 to 999 lumensNew | Residential | Res-Lighting-2021P_v6 | Multifamily - Low Rise | ID/MT/OR-Downlight Fixture_500 to 999 lumens | New | ID,MT,OR | All | All | 100% | 1310% | 1310% | 1 | 139.2548 | 354.2945 | 783.4077 | 1541.6932 | 2681.6147 | 4202.2267 | 6178.9299 | 8520.9587 | 11158.5876 | 13883.6642 | 16040.8592 | 18208.3027 | 20157.7862 | 21745.8245 | 22527.5912 | 23287.0358 | 23709.8281 | 23823.3057 | 24022.2594 | 24097.4078 | 267064.8327
| ResidentialMultifamily - Low RiseID/MT/OR-Downlight Fixture_1000 to 1999 lumensNew | Residential | Res-Lighting-2021P_v6 | Multifamily - Low Rise | ID/MT/OR-Downlight Fixture_1000 to 1999 lumens | New | ID,MT,OR | All | All | 100% | 1310% | 1310% | 1 | 23.1891 | 58.9981 | 130.4552 | 256.727 | 446.5499 | 699.7664 | 1028.9325 | 1418.9336 | 1858.1589 | 2311.9462 | 2671.1683 | 3032.0969 | 3356.7303 | 3621.1749 | 3751.3568 | 3877.8216 | 3948.2262 | 3967.1228 | 4000.2531 | 4012.767 | 44472.3749
| ResidentialMultifamily - Low RiseID/MT/OR-Downlight Fixture_2000 to 3999 lumensNew | Residential | Res-Lighting-2021P_v6 | Multifamily - Low Rise | ID/MT/OR-Downlight Fixture_2000 to 3999 lumens | New | ID,MT,OR | All | All | 100% | 1310% | 1310% | 1 | 3.5609 | 9.0598 | 20.0328 | 39.4232 | 68.5726 | 107.4567 | 158.0037 | 217.8926 | 285.3404 | 355.0244 | 410.1868 | 465.6113 | 515.4623 | 556.0706 | 576.0615 | 595.4815 | 606.2929 | 609.1947 | 614.2822 | 616.2038 | 6829.2149
| ResidentialMultifamily - Low RiseID/MT/OR-Downlight Fixture_4000 to 7999 lumensNew | Residential | Res-Lighting-2021P_v6 | Multifamily - Low Rise | ID/MT/OR-Downlight Fixture_4000 to 7999 lumens | New | ID,MT,OR | All | All | 100% | 1310% | 1310% | 1 | 0.61397 | 1.5621 | 3.454 | 6.7973 | 11.8232 | 18.5276 | 27.2428 | 37.5688 | 49.198 | 61.2129 | 70.7239 | 80.2801 | 88.8754 | 95.877 | 99.3238 | 102.6722 | 104.5363 | 105.0366 | 105.9138 | 106.2451 | 1177.4845
| ResidentialMultifamily - Low RiseID/MT/OR-Exterior Porch_0 to 249 lumensNew | Residential | Res-Lighting-2021P_v6 | Multifamily - Low Rise | ID/MT/OR-Exterior Porch_0 to 249 lumens | New | ID,MT,OR | All | All | 100% | 1310% | 1310% | 1 | 0.0011103 | 0.002825 | 0.0062465 | 0.012293 | 0.021382 | 0.033506 | 0.049267 | 0.067942 | 0.088973 | 0.1107 | 0.1279 | 0.14518 | 0.16073 | 0.17339 | 0.17962 | 0.18568 | 0.18905 | 0.18995 | 0.19154 | 0.19214 | 2.1294
| ResidentialMultifamily - Low RiseID/MT/OR-Exterior Porch_250 to 499 lumensNew | Residential | Res-Lighting-2021P_v6 | Multifamily - Low Rise | ID/MT/OR-Exterior Porch_250 to 499 lumens | New | ID,MT,OR | All | All | 100% | 1310% | 1310% | 1 | 0.17965 | 0.45706 | 1.0106 | 1.9889 | 3.4594 | 5.4211 | 7.9712 | 10.9925 | 14.3952 | 17.9107 | 20.6936 | 23.4897 | 26.0046 | 28.0533 | 29.0618 | 30.0415 | 30.587 | 30.7334 | 30.99 | 31.087 | 344.5281
| ResidentialMultifamily - Low RiseID/MT/OR-Exterior Porch_500 to 999 lumensNew | Residential | Res-Lighting-2021P_v6 | Multifamily - Low Rise | ID/MT/OR-Exterior Porch_500 to 999 lumens | New | ID,MT,OR | All | All | 100% | 1310% | 1310% | 1 | 4.6807 | 11.9087 | 26.3322 | 51.82 | 90.1355 | 141.2469 | 207.6887 | 286.4099 | 375.0669 | 466.6632 | 539.1717 | 612.0247 | 677.5515 | 730.9293 | 757.2064 | 782.7331 | 796.9442 | 800.7584 | 807.4457 | 809.9717 | 8976.6895
| ResidentialMultifamily - Low RiseID/MT/OR-Exterior Porch_1000 to 1999 lumensNew | Residential | Res-Lighting-2021P_v6 | Multifamily - Low Rise | ID/MT/OR-Exterior Porch_1000 to 1999 lumens | New | ID,MT,OR | All | All | 100% | 1310% | 1310% | 1 | 5.0005 | 12.7224 | 28.1315 | 55.3608 | 96.2944 | 150.8982 | 221.8799 | 305.98 | 400.6949 | 498.55 | 576.0129 | 653.8439 | 723.8481 | 780.8732 | 808.9457 | 836.2167 | 851.3988 | 855.4736 | 862.6179 | 865.3164 | 9590.0598
| ResidentialMultifamily - Low RiseID/MT/OR-Exterior Porch_2000 to 3999 lumensNew | Residential | Res-Lighting-2021P_v6 | Multifamily - Low Rise | ID/MT/OR-Exterior Porch_2000 to 3999 lumens | New | ID,MT,OR | All | All | 100% | 1310% | 1310% | 1 | 2.441 | 6.2105 | 13.7326 | 27.0248 | 47.0068 | 73.6621 | 108.3123 | 149.3665 | 195.6023 | 243.371 | 281.1851 | 319.1788 | 353.3519 | 381.1891 | 394.893 | 408.2055 | 415.6168 | 417.6059 | 421.0935 | 422.4108 | 4681.4603
| ResidentialMultifamily - Low RiseID/MT/OR-Exterior Porch_4000 to 7999 lumensNew | Residential | Res-Lighting-2021P_v6 | Multifamily - Low Rise | ID/MT/OR-Exterior Porch_4000 to 7999 lumens | New | ID,MT,OR | All | All | 100% | 1310% | 1310% | 1 | 0.058558 | 0.14898 | 0.32943 | 0.64829 | 1.1276 | 1.7671 | 2.5983 | 3.5831 | 4.6923 | 5.8382 | 6.7453 | 7.6567 | 8.4765 | 9.1443 | 9.473 | 9.7924 | 9.9702 | 10.0179 | 10.1015 | 10.1331 | 112.3028
| ResidentialMultifamily - Low RiseID/MT/OR-Chandelier/Pendant_0 to 249 lumensNew | Residential | Res-Lighting-2021P_v6 | Multifamily - Low Rise | ID/MT/OR-Chandelier/Pendant_0 to 249 lumens | New | ID,MT,OR | All | All | 100% | 1310% | 1310% | 1 | 0.84407 | 2.1475 | 4.7485 | 9.3448 | 16.2542 | 25.4712 | 37.4527 | 51.6486 | 67.6362 | 84.1539 | 97.2294 | 110.3671 | 122.1836 | 131.8093 | 136.5479 | 141.1511 | 143.7138 | 144.4017 | 145.6076 | 146.0631 | 1618.7763
| ResidentialMultifamily - Low RiseID/MT/OR-Chandelier/Pendant_250 to 499 lumensNew | Residential | Res-Lighting-2021P_v6 | Multifamily - Low Rise | ID/MT/OR-Chandelier/Pendant_250 to 499 lumens | New | ID,MT,OR | All | All | 100% | 1310% | 1310% | 1 | 3.4829 | 8.8612 | 19.5937 | 38.5591 | 67.0695 | 105.1014 | 154.5404 | 213.1166 | 279.086 | 347.2426 | 401.1959 | 455.4055 | 504.1638 | 543.882 | 563.4347 | 582.4291 | 593.0035 | 595.8417 | 600.8177 | 602.6972 | 6679.5244
| ResidentialMultifamily - Low RiseID/MT/OR-Chandelier/Pendant_500 to 999 lumensNew | Residential | Res-Lighting-2021P_v6 | Multifamily - Low Rise | ID/MT/OR-Chandelier/Pendant_500 to 999 lumens | New | ID,MT,OR | All | All | 100% | 1310% | 1310% | 1 | 13.3442 | 33.9506 | 75.0707 | 147.734 | 256.968 | 402.6819 | 592.1011 | 816.528 | 1069.281 | 1330.4137 | 1537.1287 | 1744.8258 | 1931.6367 | 2083.8118 | 2158.7252 | 2231.4996 | 2272.0141 | 2282.8881 | 2301.953 | 2309.1542 | 25591.7104
| ResidentialMultifamily - Low RiseID/MT/OR-Chandelier/Pendant_1000 to 1999 lumensNew | Residential | Res-Lighting-2021P_v6 | Multifamily - Low Rise | ID/MT/OR-Chandelier/Pendant_1000 to 1999 lumens | New | ID,MT,OR | All | All | 100% | 1310% | 1310% | 1 | 12.3312 | 31.3732 | 69.3718 | 136.519 | 237.4605 | 372.1128 | 547.1524 | 754.5422 | 988.1078 | 1229.4169 | 1420.4394 | 1612.3694 | 1784.9987 | 1925.6217 | 1994.8481 | 2062.098 | 2099.5368 | 2109.5854 | 2127.203 | 2133.8575 | 23648.9457
| ResidentialMultifamily - Low RiseID/MT/OR-Chandelier/Pendant_2000 to 3999 lumensNew | Residential | Res-Lighting-2021P_v6 | Multifamily - Low Rise | ID/MT/OR-Chandelier/Pendant_2000 to 3999 lumens | New | ID,MT,OR | All | All | 100% | 1310% | 1310% | 1 | 9.1736 | 23.3395 | 51.6078 | 101.5606 | 176.6541 | 276.826 | 407.0434 | 561.3269 | 735.0834 | 914.6006 | 1056.7081 | 1199.4906 | 1327.9149 | 1432.5285 | 1484.0282 | 1534.0574 | 1561.9093 | 1569.3847 | 1582.491 | 1587.4415 | 17593.1703
| ResidentialMultifamily - Low RiseID/MT/OR-Chandelier/Pendant_4000 to 7999 lumensNew | Residential | Res-Lighting-2021P_v6 | Multifamily - Low Rise | ID/MT/OR-Chandelier/Pendant_4000 to 7999 lumens | New | ID,MT,OR | All | All | 100% | 1310% | 1310% | 1 | 3.017 | 7.6759 | 16.9727 | 33.4012 | 58.0979 | 91.0423 | 133.8681 | 184.6087 | 241.7536 | 300.793 | 347.5292 | 394.4874 | 436.7235 | 471.1287 | 488.0659 | 504.5194 | 513.6793 | 516.1378 | 520.4482 | 522.0763 | 5786.0261
| ResidentialMultifamily - Low RiseID/MT/OR-Linear Flush Mount_0 to 249 lumensNew | Residential | Res-Lighting-2021P_v6 | Multifamily - Low Rise | ID/MT/OR-Linear Flush Mount_0 to 249 lumens | New | ID,MT,OR | All | All | 100% | 1310% | 1310% | 1 | 0.55366 | 1.4086 | 3.1147 | 6.1296 | 10.6617 | 16.7075 | 24.5665 | 33.8781 | 44.3649 | 55.1995 | 63.7762 | 72.3936 | 80.1445 | 86.4583 | 89.5665 | 92.5859 | 94.2669 | 94.718 | 95.5091 | 95.8078 | 1061.8115
| ResidentialMultifamily - Low RiseID/MT/OR-Linear Flush Mount_250 to 499 lumensNew | Residential | Res-Lighting-2021P_v6 | Multifamily - Low Rise | ID/MT/OR-Linear Flush Mount_250 to 499 lumens | New | ID,MT,OR | All | All | 100% | 1310% | 1310% | 1 | 8.0641 | 20.5169 | 45.3666 | 89.2783 | 155.2903 | 243.3479 | 357.8173 | 493.4425 | 646.1856 | 803.9928 | 928.9144 | 1054.4294 | 1167.3226 | 1259.2847 | 1304.5563 | 1348.5351 | 1373.0187 | 1379.5901 | 1391.1114 | 1395.4632 | 15465.5284
| ResidentialMultifamily - Low RiseID/MT/OR-Linear Flush Mount_500 to 999 lumensNew | Residential | Res-Lighting-2021P_v6 | Multifamily - Low Rise | ID/MT/OR-Linear Flush Mount_500 to 999 lumens | New | ID,MT,OR | All | All | 100% | 1310% | 1310% | 1 | 82.1111 | 208.9084 | 461.9335 | 909.0537 | 1581.2042 | 2477.8275 | 3643.3832 | 5024.3518 | 6579.6199 | 8186.4513 | 9458.4334 | 10736.4584 | 11885.9641 | 12822.3451 | 13283.311 | 13731.1147 | 13980.4126 | 14047.3242 | 14164.6365 | 14208.9475 | 157473.7921
| ResidentialMultifamily - Low RiseID/MT/OR-Linear Flush Mount_1000 to 1999 lumensNew | Residential | Res-Lighting-2021P_v6 | Multifamily - Low Rise | ID/MT/OR-Linear Flush Mount_1000 to 1999 lumens | New | ID,MT,OR | All | All | 100% | 1310% | 1310% | 1 | 73.3164 | 186.5327 | 412.4569 | 811.6871 | 1411.8451 | 2212.4332 | 3253.1489 | 4486.2052 | 5874.8922 | 7309.6197 | 8445.3627 | 9586.5014 | 10612.8863 | 11448.9737 | 11860.5666 | 12260.4071 | 12483.0033 | 12542.7481 | 12647.4954 | 12687.0604 | 140607.1425
| ResidentialMultifamily - Low RiseID/MT/OR-Linear Flush Mount_2000 to 3999 lumensNew | Residential | Res-Lighting-2021P_v6 | Multifamily - Low Rise | ID/MT/OR-Linear Flush Mount_2000 to 3999 lumens | New | ID,MT,OR | All | All | 100% | 1310% | 1310% | 1 | 14.0153 | 35.6579 | 78.8458 | 155.1633 | 269.8904 | 422.9319 | 621.8766 | 857.5895 | 1123.0529 | 1397.3174 | 1614.4277 | 1832.5694 | 2028.7747 | 2188.6023 | 2267.283 | 2343.7171 | 2386.2689 | 2397.6898 | 2417.7135 | 2425.2768 | 26878.6641
| ResidentialMultifamily - Low RiseID/MT/OR-Linear Flush Mount_4000 to 7999 lumensNew | Residential | Res-Lighting-2021P_v6 | Multifamily - Low Rise | ID/MT/OR-Linear Flush Mount_4000 to 7999 lumens | New | ID,MT,OR | All | All | 100% | 1310% | 1310% | 1 | 0.88621 | 2.2547 | 4.9856 | 9.8112 | 17.0656 | 26.7427 | 39.3224 | 54.2269 | 71.0126 | 88.3548 | 102.0831 | 115.8766 | 128.283 | 138.3892 | 143.3643 | 148.1974 | 150.888 | 151.6102 | 152.8763 | 153.3545 | 1699.5854
| ResidentialMultifamily - Low RiseID/MT/OR-Linear Shop_0 to 249 lumensNew | Residential | Res-Lighting-2021P_v6 | Multifamily - Low Rise | ID/MT/OR-Linear Shop_0 to 249 lumens | New | ID,MT,OR | All | All | 100% | 1310% | 1310% | 1 | 0.17552 | 0.44656 | 0.98742 | 1.9432 | 3.3799 | 5.2965 | 7.788 | 10.7399 | 14.0644 | 17.4991 | 20.2181 | 22.95 | 25.4071 | 27.4087 | 28.394 | 29.3513 | 29.8841 | 30.0272 | 30.2779 | 30.3727 | 336.6116
| ResidentialMultifamily - Low RiseID/MT/OR-Linear Shop_250 to 499 lumensNew | Residential | Res-Lighting-2021P_v6 | Multifamily - Low Rise | ID/MT/OR-Linear Shop_250 to 499 lumens | New | ID,MT,OR | All | All | 100% | 1310% | 1310% | 1 | 0 | 0 | 0 | 0 | 0 | 0 | 0 | 0 | 0 | 0 | 0 | 0 | 0 | 0 | 0 | 0 | 0 | 0 | 0 | 0 | 0
| ResidentialMultifamily - Low RiseID/MT/OR-Linear Shop_500 to 999 lumensNew | Residential | Res-Lighting-2021P_v6 | Multifamily - Low Rise | ID/MT/OR-Linear Shop_500 to 999 lumens | New | ID,MT,OR | All | All | 100% | 1310% | 1310% | 1 | 0.073428 | 0.18682 | 0.41309 | 0.81292 | 1.414 | 2.2158 | 3.2581 | 4.493 | 5.8839 | 7.3208 | 8.4582 | 9.6011 | 10.6291 | 11.4664 | 11.8787 | 12.2791 | 12.502 | 12.5619 | 12.6668 | 12.7064 | 140.8216
| ResidentialMultifamily - Low RiseID/MT/OR-Linear Shop_1000 to 1999 lumensNew | Residential | Res-Lighting-2021P_v6 | Multifamily - Low Rise | ID/MT/OR-Linear Shop_1000 to 1999 lumens | New | ID,MT,OR | All | All | 100% | 1310% | 1310% | 1 | 0.022463 | 0.057152 | 0.12637 | 0.24869 | 0.43258 | 0.67787 | 0.99673 | 1.3745 | 1.8 | 2.2396 | 2.5876 | 2.9372 | 3.2517 | 3.5079 | 3.634 | 3.7565 | 3.8247 | 3.843 | 3.8751 | 3.8872 | 43.0806
| ResidentialMultifamily - Low RiseID/MT/OR-Linear Shop_2000 to 3999 lumensNew | Residential | Res-Lighting-2021P_v6 | Multifamily - Low Rise | ID/MT/OR-Linear Shop_2000 to 3999 lumens | New | ID,MT,OR | All | All | 100% | 1310% | 1310% | 1 | 0 | 0 | 0 | 0 | 0 | 0 | 0 | 0 | 0 | 0 | 0 | 0 | 0 | 0 | 0 | 0 | 0 | 0 | 0 | 0 | 0
| ResidentialMultifamily - Low RiseID/MT/OR-Linear Shop_4000 to 7999 lumensNew | Residential | Res-Lighting-2021P_v6 | Multifamily - Low Rise | ID/MT/OR-Linear Shop_4000 to 7999 lumens | New | ID,MT,OR | All | All | 100% | 1310% | 1310% | 1 | 0.091726 | 0.23337 | 0.51602 | 1.0155 | 1.7664 | 2.768 | 4.07 | 5.6127 | 7.35 | 9.145 | 10.5659 | 11.9936 | 13.2777 | 14.3237 | 14.8387 | 15.3389 | 15.6174 | 15.6922 | 15.8232 | 15.8727 | 175.9128
| ResidentialMultifamily - Low RiseID/MT/OR-Track_0 to 249 lumensNew | Residential | Res-Lighting-2021P_v6 | Multifamily - Low Rise | ID/MT/OR-Track_0 to 249 lumens | New | ID,MT,OR | All | All | 100% | 1310% | 1310% | 1 | 0.0082597 | 0.021014 | 0.046467 | 0.091443 | 0.15906 | 0.24925 | 0.36649 | 0.50541 | 0.66185 | 0.82349 | 0.95144 | 1.08 | 1.1956 | 1.2898 | 1.3362 | 1.3812 | 1.4063 | 1.413 | 1.4248 | 1.4293 | 15.8405
| ResidentialMultifamily - Low RiseID/MT/OR-Track_250 to 499 lumensNew | Residential | Res-Lighting-2021P_v6 | Multifamily - Low Rise | ID/MT/OR-Track_250 to 499 lumens | New | ID,MT,OR | All | All | 100% | 1310% | 1310% | 1 | 0.38458 | 0.97845 | 2.1635 | 4.2577 | 7.4058 | 11.6052 | 17.0642 | 23.5322 | 30.8165 | 38.3423 | 44.2998 | 50.2856 | 55.6694 | 60.0551 | 62.2141 | 64.3114 | 65.479 | 65.7924 | 66.3419 | 66.5494 | 737.5485
| ResidentialMultifamily - Low RiseID/MT/OR-Track_500 to 999 lumensNew | Residential | Res-Lighting-2021P_v6 | Multifamily - Low Rise | ID/MT/OR-Track_500 to 999 lumens | New | ID,MT,OR | All | All | 100% | 1310% | 1310% | 1 | 3.1911 | 8.1189 | 17.9523 | 35.3288 | 61.4508 | 96.2966 | 141.5939 | 195.2629 | 255.7058 | 318.1526 | 367.586 | 417.2543 | 461.9279 | 498.3188 | 516.2335 | 533.6366 | 543.3251 | 545.9255 | 550.4847 | 552.2068 | 6119.953
| ResidentialMultifamily - Low RiseID/MT/OR-Track_1000 to 1999 lumensNew | Residential | Res-Lighting-2021P_v6 | Multifamily - Low Rise | ID/MT/OR-Track_1000 to 1999 lumens | New | ID,MT,OR | All | All | 100% | 1310% | 1310% | 1 | 2.5293 | 6.4351 | 14.2292 | 28.002 | 48.7066 | 76.3257 | 112.2289 | 154.7676 | 202.6753 | 252.1713 | 291.3528 | 330.7204 | 366.1292 | 394.973 | 409.1723 | 422.9663 | 430.6455 | 432.7066 | 436.3202 | 437.6852 | 4850.7424
| ResidentialMultifamily - Low RiseID/MT/OR-Track_2000 to 3999 lumensNew | Residential | Res-Lighting-2021P_v6 | Multifamily - Low Rise | ID/MT/OR-Track_2000 to 3999 lumens | New | ID,MT,OR | All | All | 100% | 1310% | 1310% | 1 | 2.0842 | 5.3026 | 11.7249 | 23.0739 | 40.1346 | 62.893 | 92.4775 | 127.5297 | 167.006 | 207.7911 | 240.077 | 272.5162 | 301.6934 | 325.4609 | 337.1613 | 348.5276 | 354.8553 | 356.5537 | 359.5314 | 360.6561 | 3997.0505
| ResidentialMultifamily - Low RiseID/MT/OR-Track_4000 to 7999 lumensNew | Residential | Res-Lighting-2021P_v6 | Multifamily - Low Rise | ID/MT/OR-Track_4000 to 7999 lumens | New | ID,MT,OR | All | All | 100% | 1310% | 1310% | 1 | 0.45902 | 1.1679 | 2.5823 | 5.0818 | 8.8393 | 13.8517 | 20.3675 | 28.0874 | 36.7818 | 45.7644 | 52.8751 | 60.0196 | 66.4456 | 71.6803 | 74.2572 | 76.7605 | 78.1542 | 78.5282 | 79.184 | 79.4317 | 880.3197
| ResidentialMultifamily - Low RiseWA-Floor/Table_0 to 249 lumensNew | Residential | Res-Lighting-2021P_v6 | Multifamily - Low Rise | WA-Floor/Table_0 to 249 lumens | New | WA | All | All | 100% | 1310% | 1310% | 1 | 4.1569 | 10.576 | 23.3854 | 46.0208 | 80.0484 | 125.4399 | 184.4462 | 254.3577 | 333.0931 | 414.4388 | 478.8329 | 543.5329 | 601.7266 | 649.1308 | 672.4672 | 695.1373 | 707.758 | 711.1454 | 717.0843 | 719.3275 | 7972.1059
| ResidentialMultifamily - Low RiseWA-Floor/Table_250 to 499 lumensNew | Residential | Res-Lighting-2021P_v6 | Multifamily - Low Rise | WA-Floor/Table_250 to 499 lumens | New | WA | All | All | 100% | 1310% | 1310% | 1 | 14.8622 | 37.8127 | 83.6106 | 164.54 | 286.2002 | 448.4904 | 659.4576 | 909.4149 | 1190.9207 | 1481.7595 | 1711.9901 | 1943.3145 | 2151.3767 | 2320.863 | 2404.2985 | 2485.3516 | 2530.4749 | 2542.586 | 2563.8197 | 2571.84 | 28502.984
| ResidentialMultifamily - Low RiseWA-Floor/Table_500 to 999 lumensNew | Residential | Res-Lighting-2021P_v6 | Multifamily - Low Rise | WA-Floor/Table_500 to 999 lumens | New | WA | All | All | 100% | 1310% | 1310% | 1 | 65.7681 | 167.3283 | 369.9924 | 728.1198 | 1266.4886 | 1984.6521 | 2918.2209 | 4024.3279 | 5270.0426 | 6557.0576 | 7575.8702 | 8599.523 | 9520.2364 | 10270.2444 | 10639.4617 | 10998.1366 | 11197.8154 | 11251.4092 | 11345.3723 | 11380.8638 | 126130.931
| ResidentialMultifamily - Low RiseWA-Floor/Table_1000 to 1999 lumensNew | Residential | Res-Lighting-2021P_v6 | Multifamily - Low Rise | WA-Floor/Table_1000 to 1999 lumens | New | WA | All | All | 100% | 1310% | 1310% | 1 | 39.4645 | 100.4062 | 222.0159 | 436.9121 | 759.9632 | 1190.901 | 1751.0939 | 2414.8192 | 3162.3169 | 3934.5971 | 4545.941 | 5160.1892 | 5712.6682 | 6162.7144 | 6384.2652 | 6599.49 | 6719.3083 | 6751.4676 | 6807.8506 | 6829.1475 | 75685.5321
| ResidentialMultifamily - Low RiseWA-Floor/Table_2000 to 3999 lumensNew | Residential | Res-Lighting-2021P_v6 | Multifamily - Low Rise | WA-Floor/Table_2000 to 3999 lumens | New | WA | All | All | 100% | 1310% | 1310% | 1 | 5.6699 | 14.4255 | 31.8974 | 62.7719 | 109.1851 | 171.0986 | 251.5825 | 346.9409 | 454.3351 | 565.2899 | 653.1226 | 741.3726 | 820.7482 | 885.407 | 917.2376 | 948.1593 | 965.3738 | 969.9941 | 978.0948 | 981.1545 | 10873.8614
| ResidentialMultifamily - Low RiseWA-Floor/Table_4000 to 7999 lumensNew | Residential | Res-Lighting-2021P_v6 | Multifamily - Low Rise | WA-Floor/Table_4000 to 7999 lumens | New | WA | All | All | 100% | 1310% | 1310% | 1 | 0.35741 | 0.90934 | 2.0107 | 3.9569 | 6.8827 | 10.7855 | 15.8589 | 21.87 | 28.6398 | 35.634 | 41.1707 | 46.7337 | 51.7372 | 55.8131 | 57.8196 | 59.7688 | 60.8539 | 61.1452 | 61.6558 | 61.8487 | 685.4518
| ResidentialMultifamily - Low RiseWA-Ceiling and Wall Flush Mount _0 to 249 lumensNew | Residential | Res-Lighting-2021P_v6 | Multifamily - Low Rise | WA-Ceiling and Wall Flush Mount _0 to 249 lumens | New | WA | All | All | 100% | 1310% | 1310% | 1 | 1.755 | 4.4651 | 9.8732 | 19.4298 | 33.7962 | 52.9603 | 77.8726 | 107.389 | 140.6308 | 174.9747 | 202.1616 | 229.4778 | 254.0469 | 274.0609 | 283.9134 | 293.4846 | 298.813 | 300.2432 | 302.7506 | 303.6977 | 3365.7964
| ResidentialMultifamily - Low RiseWA-Ceiling and Wall Flush Mount _250 to 499 lumensNew | Residential | Res-Lighting-2021P_v6 | Multifamily - Low Rise | WA-Ceiling and Wall Flush Mount _250 to 499 lumens | New | WA | All | All | 100% | 1310% | 1310% | 1 | 10.9388 | 27.8306 | 61.5385 | 121.1036 | 210.647 | 330.0946 | 485.3692 | 669.341 | 876.5328 | 1090.5939 | 1260.0465 | 1430.3042 | 1583.4406 | 1708.1847 | 1769.5943 | 1829.2504 | 1862.4617 | 1871.3757 | 1887.0039 | 1892.907 | 20978.5591
| ResidentialMultifamily - Low RiseWA-Ceiling and Wall Flush Mount _500 to 999 lumensNew | Residential | Res-Lighting-2021P_v6 | Multifamily - Low Rise | WA-Ceiling and Wall Flush Mount _500 to 999 lumens | New | WA | All | All | 100% | 1310% | 1310% | 1 | 53.2828 | 135.5629 | 299.7535 | 589.8944 | 1026.06 | 1607.8882 | 2364.2295 | 3260.3545 | 4269.5843 | 5312.274 | 6137.6765 | 6967.0003 | 7712.9266 | 8320.554 | 8619.6796 | 8910.2641 | 9072.0361 | 9115.4558 | 9191.581 | 9220.3348 | 102186.3927
| ResidentialMultifamily - Low RiseWA-Ceiling and Wall Flush Mount _1000 to 1999 lumensNew | Residential | Res-Lighting-2021P_v6 | Multifamily - Low Rise | WA-Ceiling and Wall Flush Mount _1000 to 1999 lumens | New | WA | All | All | 100% | 1310% | 1310% | 1 | 35.9042 | 91.3482 | 201.9869 | 397.4965 | 691.4038 | 1083.465 | 1593.1207 | 2196.9687 | 2877.0316 | 3579.6413 | 4135.8334 | 4694.6679 | 5197.3055 | 5606.7512 | 5808.3151 | 6004.1236 | 6113.1326 | 6142.3906 | 6193.6871 | 6213.0627 | 68857.6366
| ResidentialMultifamily - Low RiseWA-Ceiling and Wall Flush Mount _2000 to 3999 lumensNew | Residential | Res-Lighting-2021P_v6 | Multifamily - Low Rise | WA-Ceiling and Wall Flush Mount _2000 to 3999 lumens | New | WA | All | All | 100% | 1310% | 1310% | 1 | 14.6512 | 37.2759 | 82.4236 | 162.2041 | 282.1371 | 442.1232 | 650.0954 | 896.5041 | 1174.0134 | 1460.7232 | 1687.6853 | 1915.7256 | 2120.834 | 2287.9141 | 2370.1651 | 2450.0675 | 2494.5502 | 2506.4893 | 2527.4216 | 2535.3281 | 28098.3319
| ResidentialMultifamily - Low RiseWA-Ceiling and Wall Flush Mount _4000 to 7999 lumensNew | Residential | Res-Lighting-2021P_v6 | Multifamily - Low Rise | WA-Ceiling and Wall Flush Mount _4000 to 7999 lumens | New | WA | All | All | 100% | 1310% | 1310% | 1 | 1.9121 | 4.8648 | 10.757 | 21.169 | 36.8212 | 57.7007 | 84.8428 | 117.0011 | 153.2183 | 190.6363 | 220.2567 | 250.0178 | 276.7861 | 298.5915 | 309.3259 | 319.7538 | 325.5591 | 327.1173 | 329.8491 | 330.881 | 3667.0615
| ResidentialMultifamily - Low RiseWA-Downlight Fixture_0 to 249 lumensNew | Residential | Res-Lighting-2021P_v6 | Multifamily - Low Rise | WA-Downlight Fixture_0 to 249 lumens | New | WA | All | All | 100% | 1310% | 1310% | 1 | 0.080018 | 0.20358 | 0.45016 | 0.88588 | 1.5409 | 2.4147 | 3.5505 | 4.8963 | 6.4119 | 7.9778 | 9.2173 | 10.4628 | 11.583 | 12.4955 | 12.9447 | 13.3811 | 13.624 | 13.6892 | 13.8036 | 13.8467 | 153.4596
| ResidentialMultifamily - Low RiseWA-Downlight Fixture_250 to 499 lumensNew | Residential | Res-Lighting-2021P_v6 | Multifamily - Low Rise | WA-Downlight Fixture_250 to 499 lumens | New | WA | All | All | 100% | 1310% | 1310% | 1 | 6.747 | 17.1657 | 37.9564 | 74.6956 | 129.9253 | 203.5995 | 299.3716 | 412.8438 | 540.6379 | 672.6689 | 777.1859 | 882.1993 | 976.6526 | 1053.5937 | 1091.4706 | 1128.2659 | 1148.7504 | 1154.2484 | 1163.8878 | 1167.5288 | 12939.395
| ResidentialMultifamily - Low RiseWA-Downlight Fixture_500 to 999 lumensNew | Residential | Res-Lighting-2021P_v6 | Multifamily - Low Rise | WA-Downlight Fixture_500 to 999 lumens | New | WA | All | All | 100% | 1310% | 1310% | 1 | 123.4901 | 314.1857 | 694.7201 | 1367.1619 | 2378.0357 | 3726.503 | 5479.4284 | 7556.3218 | 9895.3512 | 12311.9286 | 14224.9129 | 16146.9854 | 17875.7726 | 19284.0331 | 19977.2979 | 20650.7676 | 21025.6967 | 21126.3277 | 21302.7584 | 21369.3994 | 236831.0781
| ResidentialMultifamily - Low RiseWA-Downlight Fixture_1000 to 1999 lumensNew | Residential | Res-Lighting-2021P_v6 | Multifamily - Low Rise | WA-Downlight Fixture_1000 to 1999 lumens | New | WA | All | All | 100% | 1310% | 1310% | 1 | 20.5639 | 52.3191 | 115.6867 | 227.6636 | 395.9971 | 620.5476 | 912.4496 | 1258.2996 | 1647.8013 | 2050.2164 | 2368.7719 | 2688.8407 | 2976.7231 | 3211.2305 | 3326.6749 | 3438.823 | 3501.2572 | 3518.0145 | 3547.3943 | 3558.4915 | 39437.7664
| ResidentialMultifamily - Low RiseWA-Downlight Fixture_2000 to 3999 lumensNew | Residential | Res-Lighting-2021P_v6 | Multifamily - Low Rise | WA-Downlight Fixture_2000 to 3999 lumens | New | WA | All | All | 100% | 1310% | 1310% | 1 | 3.1578 | 8.0342 | 17.7649 | 34.9602 | 60.8096 | 95.2918 | 140.1165 | 193.2255 | 253.0377 | 314.8329 | 363.7506 | 412.9006 | 457.1081 | 493.1192 | 510.847 | 528.0685 | 537.656 | 540.2292 | 544.7408 | 546.4449 | 6056.0962
| ResidentialMultifamily - Low RiseWA-Downlight Fixture_4000 to 7999 lumensNew | Residential | Res-Lighting-2021P_v6 | Multifamily - Low Rise | WA-Downlight Fixture_4000 to 7999 lumens | New | WA | All | All | 100% | 1310% | 1310% | 1 | 0.54447 | 1.3852 | 3.063 | 6.0278 | 10.4847 | 16.4301 | 24.1587 | 33.3157 | 43.6284 | 54.2831 | 62.7174 | 71.1918 | 78.814 | 85.023 | 88.0796 | 91.0489 | 92.702 | 93.1456 | 93.9235 | 94.2173 | 1044.1844
| ResidentialMultifamily - Low RiseWA-Exterior Porch_0 to 249 lumensNew | Residential | Res-Lighting-2021P_v6 | Multifamily - Low Rise | WA-Exterior Porch_0 to 249 lumens | New | WA | All | All | 100% | 1310% | 1310% | 1 | 0.00098464 | 0.0025051 | 0.0055393 | 0.010901 | 0.018961 | 0.029713 | 0.04369 | 0.06025 | 0.0789 | 0.098169 | 0.11342 | 0.12875 | 0.14253 | 0.15376 | 0.15929 | 0.16466 | 0.16765 | 0.16845 | 0.16986 | 0.17039 | 1.8884
| ResidentialMultifamily - Low RiseWA-Exterior Porch_250 to 499 lumensNew | Residential | Res-Lighting-2021P_v6 | Multifamily - Low Rise | WA-Exterior Porch_250 to 499 lumens | New | WA | All | All | 100% | 1310% | 1310% | 1 | 0.15931 | 0.40532 | 0.89623 | 1.7637 | 3.0678 | 4.8074 | 7.0688 | 9.7481 | 12.7655 | 15.8831 | 18.3509 | 20.8305 | 23.0607 | 24.8774 | 25.7718 | 26.6406 | 27.1243 | 27.2541 | 27.4817 | 27.5677 | 305.5249
| ResidentialMultifamily - Low RiseWA-Exterior Porch_500 to 999 lumensNew | Residential | Res-Lighting-2021P_v6 | Multifamily - Low Rise | WA-Exterior Porch_500 to 999 lumens | New | WA | All | All | 100% | 1310% | 1310% | 1 | 4.1508 | 10.5605 | 23.3512 | 45.9536 | 79.9315 | 125.2567 | 184.1767 | 253.9861 | 332.6065 | 413.8334 | 478.1334 | 542.7389 | 600.8476 | 648.1826 | 671.4849 | 694.1218 | 706.7241 | 710.1065 | 716.0368 | 718.2768 | 7960.4605
| ResidentialMultifamily - Low RiseWA-Exterior Porch_1000 to 1999 lumensNew | Residential | Res-Lighting-2021P_v6 | Multifamily - Low Rise | WA-Exterior Porch_1000 to 1999 lumens | New | WA | All | All | 100% | 1310% | 1310% | 1 | 4.4344 | 11.2821 | 24.9468 | 49.0936 | 85.3931 | 133.8154 | 196.7614 | 271.3408 | 355.3332 | 442.1104 | 510.8039 | 579.8238 | 641.903 | 692.4724 | 717.3669 | 741.5506 | 755.014 | 758.6276 | 764.963 | 767.3561 | 8504.3927
| ResidentialMultifamily - Low RiseWA-Exterior Porch_2000 to 3999 lumensNew | Residential | Res-Lighting-2021P_v6 | Multifamily - Low Rise | WA-Exterior Porch_2000 to 3999 lumens | New | WA | All | All | 100% | 1310% | 1310% | 1 | 2.1647 | 5.5075 | 12.178 | 23.9654 | 41.6853 | 65.323 | 96.0506 | 132.4571 | 173.4586 | 215.8195 | 249.3528 | 283.0454 | 313.3498 | 338.0357 | 350.1881 | 361.9936 | 368.5658 | 370.3298 | 373.4225 | 374.5907 | 4151.4836
| ResidentialMultifamily - Low RiseWA-Exterior Porch_4000 to 7999 lumensNew | Residential | Res-Lighting-2021P_v6 | Multifamily - Low Rise | WA-Exterior Porch_4000 to 7999 lumens | New | WA | All | All | 100% | 1310% | 1310% | 1 | 0.051929 | 0.13212 | 0.29213 | 0.5749 | 0.99998 | 1.567 | 2.3041 | 3.1775 | 4.1611 | 5.1773 | 5.9817 | 6.7899 | 7.5169 | 8.1091 | 8.4006 | 8.6838 | 8.8415 | 8.8838 | 8.958 | 8.986 | 99.5892
| ResidentialMultifamily - Low RiseWA-Chandelier/Pendant_0 to 249 lumensNew | Residential | Res-Lighting-2021P_v6 | Multifamily - Low Rise | WA-Chandelier/Pendant_0 to 249 lumens | New | WA | All | All | 100% | 1310% | 1310% | 1 | 0.74852 | 1.9044 | 4.2109 | 8.2869 | 14.4141 | 22.5877 | 33.2128 | 45.8016 | 59.9793 | 74.627 | 86.2223 | 97.8727 | 108.3515 | 116.8875 | 121.0896 | 125.1718 | 127.4443 | 128.0543 | 129.1237 | 129.5276 | 1435.5186
| ResidentialMultifamily - Low RiseWA-Chandelier/Pendant_250 to 499 lumensNew | Residential | Res-Lighting-2021P_v6 | Multifamily - Low Rise | WA-Chandelier/Pendant_250 to 499 lumens | New | WA | All | All | 100% | 1310% | 1310% | 1 | 3.0886 | 7.8581 | 17.3756 | 34.1939 | 59.4767 | 93.2031 | 137.0453 | 188.9902 | 247.4914 | 307.9321 | 355.7775 | 403.8502 | 447.0887 | 482.3105 | 499.6496 | 516.4937 | 525.871 | 528.3879 | 532.8006 | 534.4673 | 5923.3518
| ResidentialMultifamily - Low RiseWA-Chandelier/Pendant_500 to 999 lumensNew | Residential | Res-Lighting-2021P_v6 | Multifamily - Low Rise | WA-Chandelier/Pendant_500 to 999 lumens | New | WA | All | All | 100% | 1310% | 1310% | 1 | 11.8335 | 30.1071 | 66.5721 | 131.0094 | 227.8773 | 357.0953 | 525.0708 | 724.0908 | 948.2303 | 1179.8008 | 1363.1141 | 1547.2983 | 1712.9608 | 1847.9086 | 1914.3412 | 1978.877 | 2014.8049 | 2024.448 | 2041.3546 | 2047.7405 | 22694.5356
| ResidentialMultifamily - Low RiseWA-Chandelier/Pendant_1000 to 1999 lumensNew | Residential | Res-Lighting-2021P_v6 | Multifamily - Low Rise | WA-Chandelier/Pendant_1000 to 1999 lumens | New | WA | All | All | 100% | 1310% | 1310% | 1 | 10.9352 | 27.8216 | 61.5184 | 121.064 | 210.5782 | 329.9868 | 485.2107 | 669.1223 | 876.2465 | 1090.2376 | 1259.6349 | 1429.837 | 1582.9234 | 1707.6267 | 1769.0163 | 1828.6529 | 1861.8534 | 1870.7644 | 1886.3876 | 1892.2887 | 20971.7066
| ResidentialMultifamily - Low RiseWA-Chandelier/Pendant_2000 to 3999 lumensNew | Residential | Res-Lighting-2021P_v6 | Multifamily - Low Rise | WA-Chandelier/Pendant_2000 to 3999 lumens | New | WA | All | All | 100% | 1310% | 1310% | 1 | 8.135 | 20.6973 | 45.7654 | 90.0632 | 156.6555 | 245.4872 | 360.963 | 497.7805 | 651.8664 | 811.061 | 937.0808 | 1063.6993 | 1177.5849 | 1270.3555 | 1316.025 | 1360.3905 | 1385.0894 | 1391.7185 | 1403.3411 | 1407.7311 | 15601.4906
| ResidentialMultifamily - Low RiseWA-Chandelier/Pendant_4000 to 7999 lumensNew | Residential | Res-Lighting-2021P_v6 | Multifamily - Low Rise | WA-Chandelier/Pendant_4000 to 7999 lumens | New | WA | All | All | 100% | 1310% | 1310% | 1 | 2.6754 | 6.8069 | 15.0513 | 29.6199 | 51.5207 | 80.7356 | 118.7132 | 163.7096 | 214.3852 | 266.741 | 308.1863 | 349.8285 | 387.2831 | 417.7934 | 432.8131 | 447.404 | 455.527 | 457.7071 | 461.5296 | 462.9734 | 5131.0042
| ResidentialMultifamily - Low RiseWA-Linear Flush Mount_0 to 249 lumensNew | Residential | Res-Lighting-2021P_v6 | Multifamily - Low Rise | WA-Linear Flush Mount_0 to 249 lumens | New | WA | All | All | 100% | 1310% | 1310% | 1 | 0.49098 | 1.2492 | 2.7621 | 5.4356 | 9.4547 | 14.816 | 21.7854 | 30.0429 | 39.3425 | 48.9505 | 56.5562 | 64.1981 | 71.0715 | 76.6706 | 79.4269 | 82.1045 | 83.5952 | 83.9952 | 84.6967 | 84.9617 | 941.6064
| ResidentialMultifamily - Low RiseWA-Linear Flush Mount_250 to 499 lumensNew | Residential | Res-Lighting-2021P_v6 | Multifamily - Low Rise | WA-Linear Flush Mount_250 to 499 lumens | New | WA | All | All | 100% | 1310% | 1310% | 1 | 7.1512 | 18.1943 | 40.2307 | 79.1713 | 137.7103 | 215.7991 | 317.3097 | 437.581 | 573.0325 | 712.9747 | 823.7543 | 935.0601 | 1035.1729 | 1116.7242 | 1156.8707 | 1195.8708 | 1217.5827 | 1223.4101 | 1233.6271 | 1237.4862 | 13714.7138
| ResidentialMultifamily - Low RiseWA-Linear Flush Mount_500 to 999 lumensNew | Residential | Res-Lighting-2021P_v6 | Multifamily - Low Rise | WA-Linear Flush Mount_500 to 999 lumens | New | WA | All | All | 100% | 1310% | 1310% | 1 | 72.8155 | 185.2584 | 409.6391 | 806.1419 | 1402.2 | 2197.3187 | 3230.9247 | 4455.5573 | 5834.7573 | 7259.6832 | 8387.6673 | 9521.0103 | 10540.3833 | 11370.7589 | 11779.5399 | 12176.6489 | 12397.7244 | 12457.0611 | 12561.0928 | 12600.3874 | 139646.5703
| ResidentialMultifamily - Low RiseWA-Linear Flush Mount_1000 to 1999 lumensNew | Residential | Res-Lighting-2021P_v6 | Multifamily - Low Rise | WA-Linear Flush Mount_1000 to 1999 lumens | New | WA | All | All | 100% | 1310% | 1310% | 1 | 65.0164 | 165.4158 | 365.7636 | 719.798 | 1252.0136 | 1961.969 | 2884.8679 | 3978.3329 | 5209.8101 | 6482.1155 | 7489.2839 | 8501.2371 | 9411.4275 | 10152.8635 | 10517.8609 | 10872.4365 | 11069.8331 | 11122.8144 | 11215.7035 | 11250.7894 | 124689.3527
| ResidentialMultifamily - Low RiseWA-Linear Flush Mount_2000 to 3999 lumensNew | Residential | Res-Lighting-2021P_v6 | Multifamily - Low Rise | WA-Linear Flush Mount_2000 to 3999 lumens | New | WA | All | All | 100% | 1310% | 1310% | 1 | 12.4286 | 31.6211 | 69.9199 | 137.5976 | 239.3367 | 375.0528 | 551.4755 | 760.5039 | 995.9148 | 1239.1306 | 1431.6623 | 1625.1088 | 1799.1021 | 1940.836 | 2010.6095 | 2078.3906 | 2116.1253 | 2126.2532 | 2144.0101 | 2150.7171 | 23835.7965
| ResidentialMultifamily - Low RiseWA-Linear Flush Mount_4000 to 7999 lumensNew | Residential | Res-Lighting-2021P_v6 | Multifamily - Low Rise | WA-Linear Flush Mount_4000 to 7999 lumens | New | WA | All | All | 100% | 1310% | 1310% | 1 | 0.78588 | 1.9995 | 4.4212 | 8.7005 | 15.1337 | 23.7153 | 34.8708 | 48.088 | 62.9735 | 78.3524 | 90.5265 | 102.7585 | 113.7604 | 122.7225 | 127.1344 | 131.4203 | 133.8063 | 134.4467 | 135.5695 | 135.9936 | 1507.1795
| ResidentialMultifamily - Low RiseWA-Linear Shop_0 to 249 lumensNew | Residential | Res-Lighting-2021P_v6 | Multifamily - Low Rise | WA-Linear Shop_0 to 249 lumens | New | WA | All | All | 100% | 1310% | 1310% | 1 | 0.15565 | 0.396 | 0.87563 | 1.7232 | 2.9973 | 4.6969 | 6.9063 | 9.5241 | 12.4722 | 15.5181 | 17.9292 | 20.3518 | 22.5308 | 24.3058 | 25.1796 | 26.0285 | 26.501 | 26.6279 | 26.8502 | 26.9342 | 298.5046
| ResidentialMultifamily - Low RiseWA-Linear Shop_250 to 499 lumensNew | Residential | Res-Lighting-2021P_v6 | Multifamily - Low Rise | WA-Linear Shop_250 to 499 lumens | New | WA | All | All | 100% | 1310% | 1310% | 1 | 0 | 0 | 0 | 0 | 0 | 0 | 0 | 0 | 0 | 0 | 0 | 0 | 0 | 0 | 0 | 0 | 0 | 0 | 0 | 0 | 0
| ResidentialMultifamily - Low RiseWA-Linear Shop_500 to 999 lumensNew | Residential | Res-Lighting-2021P_v6 | Multifamily - Low Rise | WA-Linear Shop_500 to 999 lumens | New | WA | All | All | 100% | 1310% | 1310% | 1 | 0.065116 | 0.16567 | 0.36632 | 0.7209 | 1.2539 | 1.965 | 2.8893 | 3.9844 | 5.2178 | 6.492 | 7.5007 | 8.5142 | 9.4258 | 10.1683 | 10.5339 | 10.889 | 11.0867 | 11.1398 | 11.2328 | 11.2679 | 124.8795
| ResidentialMultifamily - Low RiseWA-Linear Shop_1000 to 1999 lumensNew | Residential | Res-Lighting-2021P_v6 | Multifamily - Low Rise | WA-Linear Shop_1000 to 1999 lumens | New | WA | All | All | 100% | 1310% | 1310% | 1 | 0.01992 | 0.050682 | 0.11207 | 0.22054 | 0.3836 | 0.60113 | 0.8839 | 1.2189 | 1.5962 | 1.9861 | 2.2946 | 2.6047 | 2.8836 | 3.1107 | 3.2226 | 3.3312 | 3.3917 | 3.4079 | 3.4364 | 3.4471 | 38.2036
| ResidentialMultifamily - Low RiseWA-Linear Shop_2000 to 3999 lumensNew | Residential | Res-Lighting-2021P_v6 | Multifamily - Low Rise | WA-Linear Shop_2000 to 3999 lumens | New | WA | All | All | 100% | 1310% | 1310% | 1 | 0 | 0 | 0 | 0 | 0 | 0 | 0 | 0 | 0 | 0 | 0 | 0 | 0 | 0 | 0 | 0 | 0 | 0 | 0 | 0 | 0
| ResidentialMultifamily - Low RiseWA-Linear Shop_4000 to 7999 lumensNew | Residential | Res-Lighting-2021P_v6 | Multifamily - Low Rise | WA-Linear Shop_4000 to 7999 lumens | New | WA | All | All | 100% | 1310% | 1310% | 1 | 0.081342 | 0.20695 | 0.4576 | 0.90053 | 1.5664 | 2.4546 | 3.6092 | 4.9773 | 6.518 | 8.1097 | 9.3698 | 10.6358 | 11.7746 | 12.7022 | 13.1588 | 13.6024 | 13.8494 | 13.9157 | 14.0319 | 14.0758 | 155.9981
| ResidentialMultifamily - Low RiseWA-Track_0 to 249 lumensNew | Residential | Res-Lighting-2021P_v6 | Multifamily - Low Rise | WA-Track_0 to 249 lumens | New | WA | All | All | 100% | 1310% | 1310% | 1 | 0.0073246 | 0.018635 | 0.041206 | 0.081091 | 0.14105 | 0.22103 | 0.325 | 0.44819 | 0.58693 | 0.73026 | 0.84373 | 0.95773 | 1.0603 | 1.1438 | 1.1849 | 1.2249 | 1.2471 | 1.2531 | 1.2635 | 1.2675 | 14.0472
| ResidentialMultifamily - Low RiseWA-Track_250 to 499 lumensNew | Residential | Res-Lighting-2021P_v6 | Multifamily - Low Rise | WA-Track_250 to 499 lumens | New | WA | All | All | 100% | 1310% | 1310% | 1 | 0.34104 | 0.86768 | 1.9186 | 3.7757 | 6.5674 | 10.2914 | 15.1324 | 20.8682 | 27.3278 | 34.0016 | 39.2847 | 44.5929 | 49.3672 | 53.2564 | 55.171 | 57.0309 | 58.0663 | 58.3442 | 58.8315 | 59.0155 | 654.0524
| ResidentialMultifamily - Low RiseWA-Track_500 to 999 lumensNew | Residential | Res-Lighting-2021P_v6 | Multifamily - Low Rise | WA-Track_500 to 999 lumens | New | WA | All | All | 100% | 1310% | 1310% | 1 | 2.8299 | 7.1998 | 15.9199 | 31.3293 | 54.4941 | 85.3951 | 125.5644 | 173.1577 | 226.758 | 282.1353 | 325.9725 | 370.018 | 409.6342 | 441.9053 | 457.7919 | 473.2249 | 481.8166 | 484.1226 | 488.1657 | 489.6928 | 5427.1282
| ResidentialMultifamily - Low RiseWA-Track_1000 to 1999 lumensNew | Residential | Res-Lighting-2021P_v6 | Multifamily - Low Rise | WA-Track_1000 to 1999 lumens | New | WA | All | All | 100% | 1310% | 1310% | 1 | 2.243 | 5.7066 | 12.6183 | 24.832 | 43.1927 | 67.6851 | 99.5238 | 137.2467 | 179.7309 | 223.6236 | 258.3694 | 293.2803 | 324.6806 | 350.2591 | 362.8509 | 375.0833 | 381.8932 | 383.721 | 386.9255 | 388.1359 | 4301.6018
| ResidentialMultifamily - Low RiseWA-Track_2000 to 3999 lumensNew | Residential | Res-Lighting-2021P_v6 | Multifamily - Low Rise | WA-Track_2000 to 3999 lumens | New | WA | All | All | 100% | 1310% | 1310% | 1 | 1.8482 | 4.7023 | 10.3976 | 20.4618 | 35.5911 | 55.7731 | 82.0084 | 113.0924 | 148.0997 | 184.2676 | 212.8985 | 241.6653 | 267.5394 | 288.6163 | 298.9921 | 309.0716 | 314.683 | 316.1891 | 318.8297 | 319.8271 | 3544.5542
| ResidentialMultifamily - Low RiseWA-Track_4000 to 7999 lumensNew | Residential | Res-Lighting-2021P_v6 | Multifamily - Low Rise | WA-Track_4000 to 7999 lumens | New | WA | All | All | 100% | 1310% | 1310% | 1 | 0.40706 | 1.0356 | 2.29 | 4.5065 | 7.8387 | 12.2836 | 18.0617 | 24.9077 | 32.6178 | 40.5835 | 46.8893 | 53.2249 | 58.9235 | 63.5655 | 65.8507 | 68.0707 | 69.3065 | 69.6382 | 70.2198 | 70.4395 | 780.6609
| ResidentialMultifamily - High RiseID/MT/OR-Floor/Table_0 to 249 lumensNew | Residential | Res-Lighting-2021P_v6 | Multifamily - High Rise | ID/MT/OR-Floor/Table_0 to 249 lumens | New | ID,MT,OR | All | All | 100% | 1310% | 1310% | 1 | 1.0736 | 2.7153 | 6.0164 | 11.8874 | 20.7947 | 32.6725 | 48.2146 | 66.8754 | 87.8814 | 109.535 | 126.2959 | 143.1205 | 158.4951 | 170.7783 | 176.6377 | 182.3731 | 185.5359 | 185.7104 | 186.217 | 186.0435 | 2088.8739
| ResidentialMultifamily - High RiseID/MT/OR-Floor/Table_250 to 499 lumensNew | Residential | Res-Lighting-2021P_v6 | Multifamily - High Rise | ID/MT/OR-Floor/Table_250 to 499 lumens | New | ID,MT,OR | All | All | 100% | 1310% | 1310% | 1 | 3.8385 | 9.7081 | 21.5106 | 42.5016 | 74.3481 | 116.8153 | 172.3835 | 239.1022 | 314.2057 | 391.625 | 451.5507 | 511.7044 | 566.6739 | 610.5903 | 631.5399 | 652.0457 | 663.354 | 663.9778 | 665.7889 | 665.1688 | 7468.433
| ResidentialMultifamily - High RiseID/MT/OR-Floor/Table_500 to 999 lumensNew | Residential | Res-Lighting-2021P_v6 | Multifamily - High Rise | ID/MT/OR-Floor/Table_500 to 999 lumens | New | ID,MT,OR | All | All | 100% | 1310% | 1310% | 1 | 16.986 | 42.9603 | 95.1884 | 188.0776 | 329.0038 | 516.9293 | 762.8288 | 1058.0711 | 1390.4178 | 1733.0123 | 1998.1948 | 2264.3858 | 2507.6361 | 2701.9739 | 2794.6798 | 2885.4218 | 2935.4629 | 2938.2234 | 2946.2379 | 2943.494 | 33049.1857
| ResidentialMultifamily - High RiseID/MT/OR-Floor/Table_1000 to 1999 lumensNew | Residential | Res-Lighting-2021P_v6 | Multifamily - High Rise | ID/MT/OR-Floor/Table_1000 to 1999 lumens | New | ID,MT,OR | All | All | 100% | 1310% | 1310% | 1 | 10.1925 | 25.7786 | 57.1183 | 112.8569 | 197.4205 | 310.1861 | 457.7395 | 634.9011 | 834.3276 | 1039.9032 | 1199.0274 | 1358.7567 | 1504.7203 | 1621.3337 | 1676.9624 | 1731.4126 | 1761.44 | 1763.0965 | 1767.9056 | 1766.2591 | 19831.3386
| ResidentialMultifamily - High RiseID/MT/OR-Floor/Table_2000 to 3999 lumensNew | Residential | Res-Lighting-2021P_v6 | Multifamily - High Rise | ID/MT/OR-Floor/Table_2000 to 3999 lumens | New | ID,MT,OR | All | All | 100% | 1310% | 1310% | 1 | 1.4644 | 3.7036 | 8.2063 | 16.2143 | 28.3637 | 44.5649 | 65.7642 | 91.2173 | 119.8692 | 149.4046 | 172.2662 | 195.2147 | 216.1856 | 232.9396 | 240.9319 | 248.7548 | 253.0689 | 253.3069 | 253.9978 | 253.7613 | 2849.2001
| ResidentialMultifamily - High RiseID/MT/OR-Floor/Table_4000 to 7999 lumensNew | Residential | Res-Lighting-2021P_v6 | Multifamily - High Rise | ID/MT/OR-Floor/Table_4000 to 7999 lumens | New | ID,MT,OR | All | All | 100% | 1310% | 1310% | 1 | 0.092309 | 0.23347 | 0.5173 | 1.0221 | 1.788 | 2.8092 | 4.1456 | 5.75 | 7.5562 | 9.418 | 10.8591 | 12.3057 | 13.6276 | 14.6837 | 15.1875 | 15.6807 | 15.9526 | 15.9676 | 16.0112 | 15.9963 | 179.604
| ResidentialMultifamily - High RiseID/MT/OR-Ceiling and Wall Flush Mount _0 to 249 lumensNew | Residential | Res-Lighting-2021P_v6 | Multifamily - High Rise | ID/MT/OR-Ceiling and Wall Flush Mount _0 to 249 lumens | New | ID,MT,OR | All | All | 100% | 1310% | 1310% | 1 | 0.45327 | 1.1464 | 2.5401 | 5.0188 | 8.7794 | 13.7942 | 20.356 | 28.2346 | 37.1032 | 46.2453 | 53.3217 | 60.425 | 66.9161 | 72.102 | 74.5759 | 76.9973 | 78.3327 | 78.4063 | 78.6202 | 78.547 | 881.9156
| ResidentialMultifamily - High RiseID/MT/OR-Ceiling and Wall Flush Mount _250 to 499 lumensNew | Residential | Res-Lighting-2021P_v6 | Multifamily - High Rise | ID/MT/OR-Ceiling and Wall Flush Mount _250 to 499 lumens | New | ID,MT,OR | All | All | 100% | 1310% | 1310% | 1 | 2.8252 | 7.1453 | 15.8321 | 31.2817 | 54.7211 | 85.9776 | 126.8765 | 175.9823 | 231.2594 | 288.241 | 332.3471 | 376.621 | 417.0792 | 449.4022 | 464.8214 | 479.9139 | 488.237 | 488.6961 | 490.0291 | 489.5727 | 5496.8618
| ResidentialMultifamily - High RiseID/MT/OR-Ceiling and Wall Flush Mount _500 to 999 lumensNew | Residential | Res-Lighting-2021P_v6 | Multifamily - High Rise | ID/MT/OR-Ceiling and Wall Flush Mount _500 to 999 lumens | New | ID,MT,OR | All | All | 100% | 1310% | 1310% | 1 | 13.7614 | 34.8048 | 77.118 | 152.3731 | 266.5462 | 418.7961 | 618.0143 | 857.2082 | 1126.4626 | 1404.0194 | 1618.86 | 1834.5176 | 2031.5896 | 2189.0346 | 2264.1413 | 2337.6569 | 2378.1983 | 2380.4348 | 2386.9277 | 2384.7048 | 26775.1696
| ResidentialMultifamily - High RiseID/MT/OR-Ceiling and Wall Flush Mount _1000 to 1999 lumensNew | Residential | Res-Lighting-2021P_v6 | Multifamily - High Rise | ID/MT/OR-Ceiling and Wall Flush Mount _1000 to 1999 lumens | New | ID,MT,OR | All | All | 100% | 1310% | 1310% | 1 | 9.273 | 23.453 | 51.9654 | 102.6757 | 179.6104 | 282.203 | 416.4449 | 577.6242 | 759.0595 | 946.0894 | 1090.8583 | 1236.1778 | 1368.9734 | 1475.0667 | 1525.6769 | 1575.2149 | 1602.5335 | 1604.0405 | 1608.4157 | 1606.9178 | 18042.274
| ResidentialMultifamily - High RiseID/MT/OR-Ceiling and Wall Flush Mount _2000 to 3999 lumensNew | Residential | Res-Lighting-2021P_v6 | Multifamily - High Rise | ID/MT/OR-Ceiling and Wall Flush Mount _2000 to 3999 lumens | New | ID,MT,OR | All | All | 100% | 1310% | 1310% | 1 | 3.784 | 9.5703 | 21.2052 | 41.8983 | 73.2926 | 115.1569 | 169.9362 | 235.7077 | 309.745 | 386.0651 | 445.1402 | 504.4398 | 558.629 | 601.9218 | 622.574 | 642.7887 | 653.9364 | 654.5514 | 656.3368 | 655.7255 | 7362.4049
| ResidentialMultifamily - High RiseID/MT/OR-Ceiling and Wall Flush Mount _4000 to 7999 lumensNew | Residential | Res-Lighting-2021P_v6 | Multifamily - High Rise | ID/MT/OR-Ceiling and Wall Flush Mount _4000 to 7999 lumens | New | ID,MT,OR | All | All | 100% | 1310% | 1310% | 1 | 0.62798 | 1.5883 | 3.5191 | 6.9533 | 12.1634 | 19.111 | 28.202 | 39.1172 | 51.4041 | 64.0699 | 73.8738 | 83.715 | 92.708 | 99.8927 | 103.3201 | 106.6748 | 108.5249 | 108.6269 | 108.9232 | 108.8218 | 1221.8373
| ResidentialMultifamily - High RiseID/MT/OR-Downlight Fixture_0 to 249 lumensNew | Residential | Res-Lighting-2021P_v6 | Multifamily - High Rise | ID/MT/OR-Downlight Fixture_0 to 249 lumens | New | ID,MT,OR | All | All | 100% | 1310% | 1310% | 1 | 0.02628 | 0.066465 | 0.14727 | 0.29098 | 0.50901 | 0.79976 | 1.1802 | 1.637 | 2.1512 | 2.6812 | 3.0915 | 3.5033 | 3.8797 | 4.1803 | 4.3237 | 4.4641 | 4.5416 | 4.5458 | 4.5582 | 4.554 | 51.1316
| ResidentialMultifamily - High RiseID/MT/OR-Downlight Fixture_250 to 499 lumensNew | Residential | Res-Lighting-2021P_v6 | Multifamily - High Rise | ID/MT/OR-Downlight Fixture_250 to 499 lumens | New | ID,MT,OR | All | All | 100% | 1310% | 1310% | 1 | 2.2158 | 5.6042 | 12.4175 | 24.535 | 42.919 | 67.4341 | 99.512 | 138.0267 | 181.3818 | 226.0737 | 260.6671 | 295.3921 | 327.1244 | 352.476 | 364.5696 | 376.407 | 382.9349 | 383.295 | 384.3405 | 383.9826 | 4311.309
| ResidentialMultifamily - High RiseID/MT/OR-Downlight Fixture_500 to 999 lumensNew | Residential | Res-Lighting-2021P_v6 | Multifamily - High Rise | ID/MT/OR-Downlight Fixture_500 to 999 lumens | New | ID,MT,OR | All | All | 100% | 1310% | 1310% | 1 | 40.5568 | 102.5748 | 227.2779 | 449.0659 | 785.5504 | 1234.2531 | 1821.3784 | 2526.3176 | 3319.8499 | 4137.8502 | 4771.0168 | 5406.5912 | 5987.3911 | 6451.4044 | 6672.7549 | 6889.4161 | 7008.8975 | 7015.4887 | 7034.6245 | 7028.0731 | 78910.3332
| ResidentialMultifamily - High RiseID/MT/OR-Downlight Fixture_1000 to 1999 lumensNew | Residential | Res-Lighting-2021P_v6 | Multifamily - High Rise | ID/MT/OR-Downlight Fixture_1000 to 1999 lumens | New | ID,MT,OR | All | All | 100% | 1310% | 1310% | 1 | 6.7536 | 17.081 | 37.8469 | 74.7797 | 130.812 | 205.5312 | 303.301 | 420.6894 | 552.8306 | 689.0463 | 794.4829 | 900.3205 | 997.0369 | 1074.3057 | 1111.1656 | 1147.2446 | 1167.141 | 1168.2386 | 1171.4251 | 1170.3342 | 13140.367
| ResidentialMultifamily - High RiseID/MT/OR-Downlight Fixture_2000 to 3999 lumensNew | Residential | Res-Lighting-2021P_v6 | Multifamily - High Rise | ID/MT/OR-Downlight Fixture_2000 to 3999 lumens | New | ID,MT,OR | All | All | 100% | 1310% | 1310% | 1 | 1.0371 | 2.623 | 5.8118 | 11.4832 | 20.0876 | 31.5615 | 46.5752 | 64.6014 | 84.8931 | 105.8105 | 122.0015 | 138.254 | 153.1058 | 164.9713 | 170.6315 | 176.1718 | 179.2271 | 179.3957 | 179.885 | 179.7175 | 2017.8457
| ResidentialMultifamily - High RiseID/MT/OR-Downlight Fixture_4000 to 7999 lumensNew | Residential | Res-Lighting-2021P_v6 | Multifamily - High Rise | ID/MT/OR-Downlight Fixture_4000 to 7999 lumens | New | ID,MT,OR | All | All | 100% | 1310% | 1310% | 1 | 0.17881 | 0.45225 | 1.0021 | 1.9799 | 3.4635 | 5.4418 | 8.0304 | 11.1385 | 14.6372 | 18.2437 | 21.0353 | 23.8376 | 26.3983 | 28.4441 | 29.4201 | 30.3753 | 30.9021 | 30.9312 | 31.0155 | 30.9867 | 347.9144
| ResidentialMultifamily - High RiseID/MT/OR-Exterior Porch_0 to 249 lumensNew | Residential | Res-Lighting-2021P_v6 | Multifamily - High Rise | ID/MT/OR-Exterior Porch_0 to 249 lumens | New | ID,MT,OR | All | All | 100% | 1310% | 1310% | 1 | 0.00032338 | 0.00081788 | 0.0018122 | 0.0035806 | 0.0062636 | 0.0098413 | 0.014523 | 0.020143 | 0.026471 | 0.032993 | 0.038042 | 0.043109 | 0.04774 | 0.05144 | 0.053205 | 0.054932 | 0.055885 | 0.055938 | 0.05609 | 0.056038 | 0.62919
| ResidentialMultifamily - High RiseID/MT/OR-Exterior Porch_250 to 499 lumensNew | Residential | Res-Lighting-2021P_v6 | Multifamily - High Rise | ID/MT/OR-Exterior Porch_250 to 499 lumens | New | ID,MT,OR | All | All | 100% | 1310% | 1310% | 1 | 0.05232 | 0.13233 | 0.2932 | 0.57932 | 1.0134 | 1.5923 | 2.3497 | 3.2591 | 4.2828 | 5.3381 | 6.1549 | 6.9748 | 7.7241 | 8.3227 | 8.6082 | 8.8877 | 9.0419 | 9.0504 | 9.075 | 9.0666 | 101.7986
| ResidentialMultifamily - High RiseID/MT/OR-Exterior Porch_500 to 999 lumensNew | Residential | Res-Lighting-2021P_v6 | Multifamily - High Rise | ID/MT/OR-Exterior Porch_500 to 999 lumens | New | ID,MT,OR | All | All | 100% | 1310% | 1310% | 1 | 1.3632 | 3.4478 | 7.6394 | 15.0942 | 26.4042 | 41.4862 | 61.2209 | 84.9156 | 111.5881 | 139.0831 | 160.3653 | 181.7285 | 201.2506 | 216.8472 | 224.2873 | 231.5698 | 235.5859 | 235.8074 | 236.4506 | 236.2304 | 2652.3655
| ResidentialMultifamily - High RiseID/MT/OR-Exterior Porch_1000 to 1999 lumensNew | Residential | Res-Lighting-2021P_v6 | Multifamily - High Rise | ID/MT/OR-Exterior Porch_1000 to 1999 lumens | New | ID,MT,OR | All | All | 100% | 1310% | 1310% | 1 | 1.4564 | 3.6834 | 8.1613 | 16.1256 | 28.2084 | 44.3209 | 65.4041 | 90.7178 | 119.2128 | 148.5865 | 171.323 | 194.1459 | 215.0019 | 231.6642 | 239.6127 | 247.3928 | 251.6833 | 251.9199 | 252.6071 | 252.3718 | 2833.5997
| ResidentialMultifamily - High RiseID/MT/OR-Exterior Porch_2000 to 3999 lumensNew | Residential | Res-Lighting-2021P_v6 | Multifamily - High Rise | ID/MT/OR-Exterior Porch_2000 to 3999 lumens | New | ID,MT,OR | All | All | 100% | 1310% | 1310% | 1 | 0.71093 | 1.7981 | 3.984 | 7.8718 | 13.7702 | 21.6356 | 31.9275 | 44.2846 | 58.1947 | 72.5336 | 83.6326 | 94.7738 | 104.9548 | 113.0886 | 116.9687 | 120.7667 | 122.8611 | 122.9766 | 123.3121 | 123.1972 | 1383.2431
| ResidentialMultifamily - High RiseID/MT/OR-Exterior Porch_4000 to 7999 lumensNew | Residential | Res-Lighting-2021P_v6 | Multifamily - High Rise | ID/MT/OR-Exterior Porch_4000 to 7999 lumens | New | ID,MT,OR | All | All | 100% | 1310% | 1310% | 1 | 0.017054 | 0.043133 | 0.095572 | 0.18884 | 0.33033 | 0.51901 | 0.7659 | 1.0623 | 1.396 | 1.74 | 2.0062 | 2.2735 | 2.5177 | 2.7129 | 2.8059 | 2.8971 | 2.9473 | 2.9501 | 2.9581 | 2.9554 | 33.1824
| ResidentialMultifamily - High RiseID/MT/OR-Chandelier/Pendant_0 to 249 lumensNew | Residential | Res-Lighting-2021P_v6 | Multifamily - High Rise | ID/MT/OR-Chandelier/Pendant_0 to 249 lumens | New | ID,MT,OR | All | All | 100% | 1310% | 1310% | 1 | 0.24583 | 0.62174 | 1.3776 | 2.722 | 4.7615 | 7.4813 | 11.04 | 15.3129 | 20.1228 | 25.081 | 28.9189 | 32.7713 | 36.2917 | 39.1043 | 40.446 | 41.7592 | 42.4835 | 42.5234 | 42.6394 | 42.5997 | 478.304
| ResidentialMultifamily - High RiseID/MT/OR-Chandelier/Pendant_250 to 499 lumensNew | Residential | Res-Lighting-2021P_v6 | Multifamily - High Rise | ID/MT/OR-Chandelier/Pendant_250 to 499 lumens | New | ID,MT,OR | All | All | 100% | 1310% | 1310% | 1 | 1.0144 | 2.5655 | 5.6844 | 11.2315 | 19.6473 | 30.8697 | 45.5543 | 63.1854 | 83.0323 | 103.4912 | 119.3273 | 135.2236 | 149.7499 | 161.3553 | 166.8914 | 172.3103 | 175.2986 | 175.4635 | 175.9421 | 175.7782 | 1973.6163
| ResidentialMultifamily - High RiseID/MT/OR-Chandelier/Pendant_500 to 999 lumensNew | Residential | Res-Lighting-2021P_v6 | Multifamily - High Rise | ID/MT/OR-Chandelier/Pendant_500 to 999 lumens | New | ID,MT,OR | All | All | 100% | 1310% | 1310% | 1 | 3.8864 | 9.8293 | 21.7791 | 43.0321 | 75.276 | 118.2733 | 174.5351 | 242.0865 | 318.1274 | 396.5129 | 457.1867 | 518.0911 | 573.7467 | 618.2112 | 639.4223 | 660.184 | 671.6335 | 672.2651 | 674.0988 | 673.471 | 7561.6485
| ResidentialMultifamily - High RiseID/MT/OR-Chandelier/Pendant_1000 to 1999 lumensNew | Residential | Res-Lighting-2021P_v6 | Multifamily - High Rise | ID/MT/OR-Chandelier/Pendant_1000 to 1999 lumens | New | ID,MT,OR | All | All | 100% | 1310% | 1310% | 1 | 3.5914 | 9.0831 | 20.1258 | 39.7654 | 69.5615 | 109.2948 | 161.2855 | 223.7088 | 293.9771 | 366.4121 | 422.4799 | 478.7608 | 530.1914 | 571.2804 | 590.8813 | 610.0669 | 620.6472 | 621.2308 | 622.9253 | 622.3452 | 6987.6148
| ResidentialMultifamily - High RiseID/MT/OR-Chandelier/Pendant_2000 to 3999 lumensNew | Residential | Res-Lighting-2021P_v6 | Multifamily - High Rise | ID/MT/OR-Chandelier/Pendant_2000 to 3999 lumens | New | ID,MT,OR | All | All | 100% | 1310% | 1310% | 1 | 2.6717 | 6.7572 | 14.9722 | 29.5827 | 51.7489 | 81.3077 | 119.9852 | 166.4238 | 218.6985 | 272.5851 | 314.2956 | 356.1648 | 394.4255 | 424.9929 | 439.5746 | 453.8474 | 461.7183 | 462.1525 | 463.4131 | 462.9815 | 5198.2993
| ResidentialMultifamily - High RiseID/MT/OR-Chandelier/Pendant_4000 to 7999 lumensNew | Residential | Res-Lighting-2021P_v6 | Multifamily - High Rise | ID/MT/OR-Chandelier/Pendant_4000 to 7999 lumens | New | ID,MT,OR | All | All | 100% | 1310% | 1310% | 1 | 0.87867 | 2.2223 | 4.924 | 9.7291 | 17.0191 | 26.7404 | 39.4606 | 54.7333 | 71.9254 | 89.6476 | 103.3653 | 117.1351 | 129.7183 | 139.7713 | 144.5669 | 149.2609 | 151.8495 | 151.9923 | 152.4069 | 152.265 | 1709.612
| ResidentialMultifamily - High RiseID/MT/OR-Linear Flush Mount_0 to 249 lumensNew | Residential | Res-Lighting-2021P_v6 | Multifamily - High Rise | ID/MT/OR-Linear Flush Mount_0 to 249 lumens | New | ID,MT,OR | All | All | 100% | 1310% | 1310% | 1 | 0.16125 | 0.40782 | 0.90362 | 1.7854 | 3.1232 | 4.9072 | 7.2415 | 10.0443 | 13.1992 | 16.4515 | 18.9689 | 21.4958 | 23.805 | 25.6499 | 26.5299 | 27.3913 | 27.8664 | 27.8926 | 27.9687 | 27.9426 | 313.7362
| ResidentialMultifamily - High RiseID/MT/OR-Linear Flush Mount_250 to 499 lumensNew | Residential | Res-Lighting-2021P_v6 | Multifamily - High Rise | ID/MT/OR-Linear Flush Mount_250 to 499 lumens | New | ID,MT,OR | All | All | 100% | 1310% | 1310% | 1 | 2.3486 | 5.94 | 13.1615 | 26.0051 | 45.4906 | 71.4747 | 105.4747 | 146.2972 | 192.2501 | 239.6199 | 276.2861 | 313.0917 | 346.7254 | 373.5961 | 386.4143 | 398.961 | 405.8801 | 406.2618 | 407.3699 | 406.9906 | 4569.6395
| ResidentialMultifamily - High RiseID/MT/OR-Linear Flush Mount_500 to 999 lumensNew | Residential | Res-Lighting-2021P_v6 | Multifamily - High Rise | ID/MT/OR-Linear Flush Mount_500 to 999 lumens | New | ID,MT,OR | All | All | 100% | 1310% | 1310% | 1 | 23.9142 | 60.4828 | 134.0136 | 264.79 | 463.1969 | 727.7728 | 1073.9691 | 1489.6339 | 1957.5372 | 2439.8681 | 2813.2124 | 3187.9765 | 3530.443 | 3804.0468 | 3934.5653 | 4062.3188 | 4132.7705 | 4136.657 | 4147.9403 | 4144.0773 | 46529.1865
| ResidentialMultifamily - High RiseID/MT/OR-Linear Flush Mount_1000 to 1999 lumensNew | Residential | Res-Lighting-2021P_v6 | Multifamily - High Rise | ID/MT/OR-Linear Flush Mount_1000 to 1999 lumens | New | ID,MT,OR | All | All | 100% | 1310% | 1310% | 1 | 21.3528 | 54.0047 | 119.6597 | 236.429 | 413.585 | 649.8227 | 958.9388 | 1330.0827 | 1747.87 | 2178.5395 | 2511.8958 | 2846.5198 | 3152.3055 | 3396.6042 | 3513.1432 | 3627.2133 | 3690.1191 | 3693.5894 | 3703.6641 | 3700.2149 | 41545.5541
| ResidentialMultifamily - High RiseID/MT/OR-Linear Flush Mount_2000 to 3999 lumensNew | Residential | Res-Lighting-2021P_v6 | Multifamily - High Rise | ID/MT/OR-Linear Flush Mount_2000 to 3999 lumens | New | ID,MT,OR | All | All | 100% | 1310% | 1310% | 1 | 4.0818 | 10.3236 | 22.8743 | 45.1961 | 79.0615 | 124.2211 | 183.3121 | 254.2605 | 334.1253 | 416.4528 | 480.1776 | 544.1448 | 602.5993 | 649.2998 | 671.5775 | 693.3833 | 705.4085 | 706.0719 | 707.9978 | 707.3384 | 7941.908
| ResidentialMultifamily - High RiseID/MT/OR-Linear Flush Mount_4000 to 7999 lumensNew | Residential | Res-Lighting-2021P_v6 | Multifamily - High Rise | ID/MT/OR-Linear Flush Mount_4000 to 7999 lumens | New | ID,MT,OR | All | All | 100% | 1310% | 1310% | 1 | 0.2581 | 0.65278 | 1.4464 | 2.8578 | 4.9992 | 7.8547 | 11.5911 | 16.0773 | 21.1273 | 26.333 | 30.3625 | 34.4072 | 38.1034 | 41.0564 | 42.465 | 43.8439 | 44.6042 | 44.6462 | 44.7679 | 44.7263 | 502.1809
| ResidentialMultifamily - High RiseID/MT/OR-Linear Shop_0 to 249 lumensNew | Residential | Res-Lighting-2021P_v6 | Multifamily - High Rise | ID/MT/OR-Linear Shop_0 to 249 lumens | New | ID,MT,OR | All | All | 100% | 1310% | 1310% | 1 | 0.051118 | 0.12929 | 0.28646 | 0.56601 | 0.99012 | 1.5557 | 2.2957 | 3.1842 | 4.1844 | 5.2154 | 6.0134 | 6.8145 | 7.5466 | 8.1314 | 8.4104 | 8.6835 | 8.8341 | 8.8424 | 8.8665 | 8.8583 | 99.4595
| ResidentialMultifamily - High RiseID/MT/OR-Linear Shop_250 to 499 lumensNew | Residential | Res-Lighting-2021P_v6 | Multifamily - High Rise | ID/MT/OR-Linear Shop_250 to 499 lumens | New | ID,MT,OR | All | All | 100% | 1310% | 1310% | 1 | 0 | 0 | 0 | 0 | 0 | 0 | 0 | 0 | 0 | 0 | 0 | 0 | 0 | 0 | 0 | 0 | 0 | 0 | 0 | 0 | 0
| ResidentialMultifamily - High RiseID/MT/OR-Linear Shop_500 to 999 lumensNew | Residential | Res-Lighting-2021P_v6 | Multifamily - High Rise | ID/MT/OR-Linear Shop_500 to 999 lumens | New | ID,MT,OR | All | All | 100% | 1310% | 1310% | 1 | 0.021385 | 0.054087 | 0.11984 | 0.23679 | 0.41422 | 0.65081 | 0.9604 | 1.3321 | 1.7505 | 2.1819 | 2.5157 | 2.8509 | 3.1571 | 3.4018 | 3.5185 | 3.6327 | 3.6957 | 3.6992 | 3.7093 | 3.7059 | 41.6089
| ResidentialMultifamily - High RiseID/MT/OR-Linear Shop_1000 to 1999 lumensNew | Residential | Res-Lighting-2021P_v6 | Multifamily - High Rise | ID/MT/OR-Linear Shop_1000 to 1999 lumens | New | ID,MT,OR | All | All | 100% | 1310% | 1310% | 1 | 0.0065423 | 0.016546 | 0.036663 | 0.07244 | 0.12672 | 0.1991 | 0.29381 | 0.40752 | 0.53553 | 0.66748 | 0.76962 | 0.87215 | 0.96584 | 1.0407 | 1.0764 | 1.1113 | 1.1306 | 1.1317 | 1.1348 | 1.1337 | 12.7291
| ResidentialMultifamily - High RiseID/MT/OR-Linear Shop_2000 to 3999 lumensNew | Residential | Res-Lighting-2021P_v6 | Multifamily - High Rise | ID/MT/OR-Linear Shop_2000 to 3999 lumens | New | ID,MT,OR | All | All | 100% | 1310% | 1310% | 1 | 0 | 0 | 0 | 0 | 0 | 0 | 0 | 0 | 0 | 0 | 0 | 0 | 0 | 0 | 0 | 0 | 0 | 0 | 0 | 0 | 0
| ResidentialMultifamily - High RiseID/MT/OR-Linear Shop_4000 to 7999 lumensNew | Residential | Res-Lighting-2021P_v6 | Multifamily - High Rise | ID/MT/OR-Linear Shop_4000 to 7999 lumens | New | ID,MT,OR | All | All | 100% | 1310% | 1310% | 1 | 0.026714 | 0.067565 | 0.14971 | 0.29579 | 0.51743 | 0.81299 | 1.1997 | 1.6641 | 2.1867 | 2.7256 | 3.1426 | 3.5613 | 3.9438 | 4.2495 | 4.3953 | 4.538 | 4.6167 | 4.621 | 4.6336 | 4.6293 | 51.9774
| ResidentialMultifamily - High RiseID/MT/OR-Track_0 to 249 lumensNew | Residential | Res-Lighting-2021P_v6 | Multifamily - High Rise | ID/MT/OR-Track_0 to 249 lumens | New | ID,MT,OR | All | All | 100% | 1310% | 1310% | 1 | 0.0024056 | 0.0060841 | 0.013481 | 0.026636 | 0.046594 | 0.073208 | 0.10803 | 0.14984 | 0.19691 | 0.24543 | 0.28298 | 0.32068 | 0.35513 | 0.38265 | 0.39578 | 0.40863 | 0.41572 | 0.41611 | 0.41725 | 0.41686 | 4.6804
| ResidentialMultifamily - High RiseID/MT/OR-Track_250 to 499 lumensNew | Residential | Res-Lighting-2021P_v6 | Multifamily - High Rise | ID/MT/OR-Track_250 to 499 lumens | New | ID,MT,OR | All | All | 100% | 1310% | 1310% | 1 | 0.11201 | 0.28328 | 0.62767 | 1.2402 | 2.1694 | 3.4086 | 5.0301 | 6.9769 | 9.1684 | 11.4274 | 13.176 | 14.9313 | 16.5353 | 17.8167 | 18.428 | 19.0264 | 19.3564 | 19.3746 | 19.4274 | 19.4093 | 217.9253
| ResidentialMultifamily - High RiseID/MT/OR-Track_500 to 999 lumensNew | Residential | Res-Lighting-2021P_v6 | Multifamily - High Rise | ID/MT/OR-Track_500 to 999 lumens | New | ID,MT,OR | All | All | 100% | 1310% | 1310% | 1 | 0.92938 | 2.3506 | 5.2082 | 10.2906 | 18.0014 | 28.2837 | 41.738 | 57.8921 | 76.0764 | 94.8214 | 109.3308 | 123.8953 | 137.2047 | 147.8379 | 152.9102 | 157.8752 | 160.6131 | 160.7642 | 161.2027 | 161.0526 | 1808.2783
| ResidentialMultifamily - High RiseID/MT/OR-Track_1000 to 1999 lumensNew | Residential | Res-Lighting-2021P_v6 | Multifamily - High Rise | ID/MT/OR-Track_1000 to 1999 lumens | New | ID,MT,OR | All | All | 100% | 1310% | 1310% | 1 | 0.73664 | 1.8631 | 4.1281 | 8.1565 | 14.2681 | 22.4179 | 33.082 | 45.8859 | 60.299 | 75.1565 | 86.6568 | 98.2008 | 108.75 | 117.1779 | 121.1983 | 125.1336 | 127.3038 | 127.4235 | 127.771 | 127.652 | 1433.2613
| ResidentialMultifamily - High RiseID/MT/OR-Track_2000 to 3999 lumensNew | Residential | Res-Lighting-2021P_v6 | Multifamily - High Rise | ID/MT/OR-Track_2000 to 3999 lumens | New | ID,MT,OR | All | All | 100% | 1310% | 1310% | 1 | 0.607 | 1.5352 | 3.4016 | 6.721 | 11.757 | 18.4726 | 27.2598 | 37.8104 | 49.6868 | 61.9295 | 71.4059 | 80.9182 | 89.6108 | 96.5555 | 99.8684 | 103.1111 | 104.8993 | 104.998 | 105.2844 | 105.1863 | 1181.0188
| ResidentialMultifamily - High RiseID/MT/OR-Track_4000 to 7999 lumensNew | Residential | Res-Lighting-2021P_v6 | Multifamily - High Rise | ID/MT/OR-Track_4000 to 7999 lumens | New | ID,MT,OR | All | All | 100% | 1310% | 1310% | 1 | 0.13369 | 0.33811 | 0.74917 | 1.4802 | 2.5894 | 4.0684 | 6.0038 | 8.3274 | 10.9431 | 13.6395 | 15.7266 | 17.8216 | 19.7361 | 21.2656 | 21.9952 | 22.7094 | 23.1033 | 23.125 | 23.1881 | 23.1665 | 260.1103
| ResidentialMultifamily - High RiseWA-Floor/Table_0 to 249 lumensNew | Residential | Res-Lighting-2021P_v6 | Multifamily - High Rise | WA-Floor/Table_0 to 249 lumens | New | WA | All | All | 100% | 1310% | 1310% | 1 | 1.2107 | 3.0619 | 6.7844 | 13.405 | 23.4493 | 36.8435 | 54.3697 | 75.4127 | 99.1003 | 123.5182 | 142.4188 | 161.3912 | 178.7286 | 192.5798 | 199.1872 | 205.6548 | 209.2214 | 209.4181 | 209.9894 | 209.7938 | 2355.5387
| ResidentialMultifamily - High RiseWA-Floor/Table_250 to 499 lumensNew | Residential | Res-Lighting-2021P_v6 | Multifamily - High Rise | WA-Floor/Table_250 to 499 lumens | New | WA | All | All | 100% | 1310% | 1310% | 1 | 4.3285 | 10.9475 | 24.2566 | 47.9274 | 83.8393 | 131.7279 | 194.39 | 269.6259 | 354.3171 | 441.6196 | 509.1955 | 577.0284 | 639.0153 | 688.538 | 712.162 | 735.2856 | 748.0374 | 748.7409 | 750.7832 | 750.084 | 8421.85
| ResidentialMultifamily - High RiseWA-Floor/Table_500 to 999 lumensNew | Residential | Res-Lighting-2021P_v6 | Multifamily - High Rise | WA-Floor/Table_500 to 999 lumens | New | WA | All | All | 100% | 1310% | 1310% | 1 | 19.1544 | 48.4446 | 107.3401 | 212.0875 | 371.0043 | 582.9202 | 860.2112 | 1193.144 | 1567.918 | 1954.2479 | 2253.2835 | 2553.4563 | 2827.7598 | 3046.9067 | 3151.4474 | 3253.7735 | 3310.2028 | 3313.3158 | 3322.3533 | 3319.2592 | 37268.2307
| ResidentialMultifamily - High RiseWA-Floor/Table_1000 to 1999 lumensNew | Residential | Res-Lighting-2021P_v6 | Multifamily - High Rise | WA-Floor/Table_1000 to 1999 lumens | New | WA | All | All | 100% | 1310% | 1310% | 1 | 11.4937 | 29.0694 | 64.41 | 127.2642 | 222.6231 | 349.7844 | 516.1743 | 715.9523 | 940.8375 | 1172.6568 | 1352.0947 | 1532.215 | 1696.8122 | 1828.3125 | 1891.0427 | 1952.444 | 1986.3047 | 1988.1727 | 1993.5957 | 1991.739 | 22362.9989
| ResidentialMultifamily - High RiseWA-Floor/Table_2000 to 3999 lumensNew | Residential | Res-Lighting-2021P_v6 | Multifamily - High Rise | WA-Floor/Table_2000 to 3999 lumens | New | WA | All | All | 100% | 1310% | 1310% | 1 | 1.6513 | 4.1765 | 9.2539 | 18.2843 | 31.9846 | 50.2541 | 74.1596 | 102.862 | 135.1716 | 168.4775 | 194.2576 | 220.1358 | 243.7837 | 262.6766 | 271.6891 | 280.5107 | 285.3756 | 285.6439 | 286.4231 | 286.1563 | 3212.9278
| ResidentialMultifamily - High RiseWA-Floor/Table_4000 to 7999 lumensNew | Residential | Res-Lighting-2021P_v6 | Multifamily - High Rise | WA-Floor/Table_4000 to 7999 lumens | New | WA | All | All | 100% | 1310% | 1310% | 1 | 0.10409 | 0.26327 | 0.58333 | 1.1526 | 2.0162 | 3.1678 | 4.6748 | 6.4841 | 8.5208 | 10.6203 | 12.2453 | 13.8766 | 15.3673 | 16.5583 | 17.1264 | 17.6825 | 17.9891 | 18.006 | 18.0552 | 18.0383 | 202.5322
| ResidentialMultifamily - High RiseWA-Ceiling and Wall Flush Mount _0 to 249 lumensNew | Residential | Res-Lighting-2021P_v6 | Multifamily - High Rise | WA-Ceiling and Wall Flush Mount _0 to 249 lumens | New | WA | All | All | 100% | 1310% | 1310% | 1 | 0.51113 | 1.2927 | 2.8644 | 5.6595 | 9.9002 | 15.5552 | 22.9547 | 31.839 | 41.8398 | 52.149 | 60.1287 | 68.1388 | 75.4586 | 81.3065 | 84.0962 | 86.8268 | 88.3326 | 88.4156 | 88.6568 | 88.5742 | 994.5005
| ResidentialMultifamily - High RiseWA-Ceiling and Wall Flush Mount _250 to 499 lumensNew | Residential | Res-Lighting-2021P_v6 | Multifamily - High Rise | WA-Ceiling and Wall Flush Mount _250 to 499 lumens | New | WA | All | All | 100% | 1310% | 1310% | 1 | 3.1858 | 8.0575 | 17.8532 | 35.2752 | 61.7068 | 96.9534 | 143.0735 | 198.4481 | 260.7819 | 325.0377 | 374.7744 | 424.7002 | 470.3234 | 506.7727 | 524.1603 | 541.1795 | 550.5651 | 551.0828 | 552.586 | 552.0714 | 6198.5888
| ResidentialMultifamily - High RiseWA-Ceiling and Wall Flush Mount _500 to 999 lumensNew | Residential | Res-Lighting-2021P_v6 | Multifamily - High Rise | WA-Ceiling and Wall Flush Mount _500 to 999 lumens | New | WA | All | All | 100% | 1310% | 1310% | 1 | 15.5182 | 39.2479 | 86.9628 | 171.825 | 300.5733 | 472.2594 | 696.9098 | 966.639 | 1270.2664 | 1583.2559 | 1825.523 | 2068.7114 | 2290.9414 | 2468.4858 | 2553.1806 | 2636.0812 | 2681.7981 | 2684.3201 | 2691.6419 | 2689.1352 | 30193.2764
| ResidentialMultifamily - High RiseWA-Ceiling and Wall Flush Mount _1000 to 1999 lumensNew | Residential | Res-Lighting-2021P_v6 | Multifamily - High Rise | WA-Ceiling and Wall Flush Mount _1000 to 1999 lumens | New | WA | All | All | 100% | 1310% | 1310% | 1 | 10.4568 | 26.447 | 58.5993 | 115.7832 | 202.5394 | 318.2289 | 469.6081 | 651.3634 | 855.9608 | 1066.8667 | 1230.1168 | 1393.9877 | 1543.736 | 1663.3731 | 1720.4442 | 1776.3062 | 1807.1122 | 1808.8116 | 1813.7454 | 1812.0563 | 20345.543
| ResidentialMultifamily - High RiseWA-Ceiling and Wall Flush Mount _2000 to 3999 lumensNew | Residential | Res-Lighting-2021P_v6 | Multifamily - High Rise | WA-Ceiling and Wall Flush Mount _2000 to 3999 lumens | New | WA | All | All | 100% | 1310% | 1310% | 1 | 4.267 | 10.7921 | 23.9123 | 47.247 | 82.6491 | 129.8578 | 191.6302 | 265.798 | 349.2869 | 435.35 | 501.9666 | 568.8364 | 629.9433 | 678.7629 | 702.0516 | 724.8468 | 737.4177 | 738.1111 | 740.1245 | 739.4352 | 8302.2864
| ResidentialMultifamily - High RiseWA-Ceiling and Wall Flush Mount _4000 to 7999 lumensNew | Residential | Res-Lighting-2021P_v6 | Multifamily - High Rise | WA-Ceiling and Wall Flush Mount _4000 to 7999 lumens | New | WA | All | All | 100% | 1310% | 1310% | 1 | 0.55688 | 1.4085 | 3.1207 | 6.1661 | 10.7864 | 16.9475 | 25.0093 | 34.6888 | 45.5848 | 56.8167 | 65.5107 | 74.2378 | 82.2127 | 88.5841 | 91.6235 | 94.5984 | 96.239 | 96.3295 | 96.5923 | 96.5023 | 1083.5161
| ResidentialMultifamily - High RiseWA-Downlight Fixture_0 to 249 lumensNew | Residential | Res-Lighting-2021P_v6 | Multifamily - High Rise | WA-Downlight Fixture_0 to 249 lumens | New | WA | All | All | 100% | 1310% | 1310% | 1 | 0.023305 | 0.058941 | 0.1306 | 0.25804 | 0.45139 | 0.70922 | 1.0466 | 1.4517 | 1.9076 | 2.3777 | 2.7415 | 3.1067 | 3.4404 | 3.7071 | 3.8343 | 3.9588 | 4.0274 | 4.0312 | 4.0422 | 4.0384 | 45.3431
| ResidentialMultifamily - High RiseWA-Downlight Fixture_250 to 499 lumensNew | Residential | Res-Lighting-2021P_v6 | Multifamily - High Rise | WA-Downlight Fixture_250 to 499 lumens | New | WA | All | All | 100% | 1310% | 1310% | 1 | 1.965 | 4.9698 | 11.0117 | 21.7574 | 38.0602 | 59.8 | 88.2465 | 122.4011 | 160.848 | 200.4804 | 231.1576 | 261.9514 | 290.0914 | 312.573 | 323.2976 | 333.7949 | 339.5838 | 339.9032 | 340.8303 | 340.5129 | 3823.2363
| ResidentialMultifamily - High RiseWA-Downlight Fixture_500 to 999 lumensNew | Residential | Res-Lighting-2021P_v6 | Multifamily - High Rise | WA-Downlight Fixture_500 to 999 lumens | New | WA | All | All | 100% | 1310% | 1310% | 1 | 35.9655 | 90.9625 | 201.5483 | 398.2283 | 696.6202 | 1094.5263 | 1615.1847 | 2240.3194 | 2944.0178 | 3669.4143 | 4230.9017 | 4794.5243 | 5309.5732 | 5721.0567 | 5917.3487 | 6109.4822 | 6215.4374 | 6221.2825 | 6238.2519 | 6232.4422 | 69977.088
| ResidentialMultifamily - High RiseWA-Downlight Fixture_1000 to 1999 lumensNew | Residential | Res-Lighting-2021P_v6 | Multifamily - High Rise | WA-Downlight Fixture_1000 to 1999 lumens | New | WA | All | All | 100% | 1310% | 1310% | 1 | 5.9891 | 15.1473 | 33.5624 | 66.3141 | 116.0031 | 182.2636 | 268.965 | 373.0642 | 490.246 | 611.041 | 704.5415 | 798.3975 | 884.1648 | 952.6862 | 985.3733 | 1017.3679 | 1035.0118 | 1035.9852 | 1038.811 | 1037.8435 | 11652.7783
| ResidentialMultifamily - High RiseWA-Downlight Fixture_2000 to 3999 lumensNew | Residential | Res-Lighting-2021P_v6 | Multifamily - High Rise | WA-Downlight Fixture_2000 to 3999 lumens | New | WA | All | All | 100% | 1310% | 1310% | 1 | 0.91969 | 2.326 | 5.1539 | 10.1832 | 17.8135 | 27.9885 | 41.3025 | 57.288 | 75.2826 | 93.832 | 108.19 | 122.6026 | 135.7731 | 146.2953 | 151.3147 | 156.2279 | 158.9373 | 159.0867 | 159.5207 | 159.3721 | 1789.4103
| ResidentialMultifamily - High RiseWA-Downlight Fixture_4000 to 7999 lumensNew | Residential | Res-Lighting-2021P_v6 | Multifamily - High Rise | WA-Downlight Fixture_4000 to 7999 lumens | New | WA | All | All | 100% | 1310% | 1310% | 1 | 0.15857 | 0.40105 | 0.88862 | 1.7558 | 3.0714 | 4.8257 | 7.1213 | 9.8775 | 12.9801 | 16.1784 | 18.654 | 21.139 | 23.4098 | 25.224 | 26.0895 | 26.9366 | 27.4038 | 27.4295 | 27.5044 | 27.4787 | 308.5279
| ResidentialMultifamily - High RiseWA-Exterior Porch_0 to 249 lumensNew | Residential | Res-Lighting-2021P_v6 | Multifamily - High Rise | WA-Exterior Porch_0 to 249 lumens | New | WA | All | All | 100% | 1310% | 1310% | 1 | 0.00028677 | 0.00072529 | 0.001607 | 0.0031753 | 0.0055545 | 0.0087272 | 0.012879 | 0.017863 | 0.023474 | 0.029258 | 0.033735 | 0.038229 | 0.042336 | 0.045617 | 0.047182 | 0.048714 | 0.049559 | 0.049605 | 0.04974 | 0.049694 | 0.55796
| ResidentialMultifamily - High RiseWA-Exterior Porch_250 to 499 lumensNew | Residential | Res-Lighting-2021P_v6 | Multifamily - High Rise | WA-Exterior Porch_250 to 499 lumens | New | WA | All | All | 100% | 1310% | 1310% | 1 | 0.046397 | 0.11735 | 0.26001 | 0.51374 | 0.89868 | 1.412 | 2.0837 | 2.8901 | 3.7979 | 4.7337 | 5.4581 | 6.1852 | 6.8496 | 7.3805 | 7.6337 | 7.8816 | 8.0183 | 8.0258 | 8.0477 | 8.0402 | 90.2742
| ResidentialMultifamily - High RiseWA-Exterior Porch_500 to 999 lumensNew | Residential | Res-Lighting-2021P_v6 | Multifamily - High Rise | WA-Exterior Porch_500 to 999 lumens | New | WA | All | All | 100% | 1310% | 1310% | 1 | 1.2089 | 3.0575 | 6.7745 | 13.3854 | 23.4151 | 36.7897 | 54.2902 | 75.3025 | 98.9555 | 123.3378 | 142.2108 | 161.1555 | 178.4675 | 192.2984 | 198.8963 | 205.3543 | 208.9158 | 209.1122 | 209.6826 | 209.4873 | 2352.0977
| ResidentialMultifamily - High RiseWA-Exterior Porch_1000 to 1999 lumensNew | Residential | Res-Lighting-2021P_v6 | Multifamily - High Rise | WA-Exterior Porch_1000 to 1999 lumens | New | WA | All | All | 100% | 1310% | 1310% | 1 | 1.2915 | 3.2664 | 7.2374 | 14.3 | 25.015 | 39.3035 | 57.9998 | 80.4479 | 105.7171 | 131.7654 | 151.9279 | 172.1671 | 190.662 | 205.438 | 212.4867 | 219.3861 | 223.1908 | 223.4007 | 224.0101 | 223.8014 | 2512.8148
| ResidentialMultifamily - High RiseWA-Exterior Porch_2000 to 3999 lumensNew | Residential | Res-Lighting-2021P_v6 | Multifamily - High Rise | WA-Exterior Porch_2000 to 3999 lumens | New | WA | All | All | 100% | 1310% | 1310% | 1 | 0.63045 | 1.5945 | 3.533 | 6.9807 | 12.2113 | 19.1863 | 28.3131 | 39.2712 | 51.6066 | 64.3223 | 74.1648 | 84.0447 | 93.0731 | 100.2861 | 103.727 | 107.095 | 108.9523 | 109.0547 | 109.3522 | 109.2504 | 1226.6496
| ResidentialMultifamily - High RiseWA-Exterior Porch_4000 to 7999 lumensNew | Residential | Res-Lighting-2021P_v6 | Multifamily - High Rise | WA-Exterior Porch_4000 to 7999 lumens | New | WA | All | All | 100% | 1310% | 1310% | 1 | 0.015124 | 0.03825 | 0.084753 | 0.16746 | 0.29293 | 0.46026 | 0.6792 | 0.94207 | 1.238 | 1.543 | 1.7791 | 2.0161 | 2.2327 | 2.4057 | 2.4883 | 2.5691 | 2.6136 | 2.6161 | 2.6232 | 2.6208 | 29.4259
| ResidentialMultifamily - High RiseWA-Chandelier/Pendant_0 to 249 lumensNew | Residential | Res-Lighting-2021P_v6 | Multifamily - High Rise | WA-Chandelier/Pendant_0 to 249 lumens | New | WA | All | All | 100% | 1310% | 1310% | 1 | 0.218 | 0.55136 | 1.2217 | 2.4138 | 4.2225 | 6.6343 | 9.7902 | 13.5794 | 17.8448 | 22.2416 | 25.645 | 29.0613 | 32.1832 | 34.6774 | 35.8672 | 37.0318 | 37.674 | 37.7094 | 37.8123 | 37.7771 | 424.1564
| ResidentialMultifamily - High RiseWA-Chandelier/Pendant_250 to 499 lumensNew | Residential | Res-Lighting-2021P_v6 | Multifamily - High Rise | WA-Chandelier/Pendant_250 to 499 lumens | New | WA | All | All | 100% | 1310% | 1310% | 1 | 0.89953 | 2.2751 | 5.0409 | 9.96 | 17.4231 | 27.3751 | 40.3972 | 56.0323 | 73.6325 | 91.7753 | 105.8185 | 119.9152 | 132.7971 | 143.0886 | 147.9981 | 152.8035 | 155.4535 | 155.5997 | 156.0241 | 155.8788 | 1750.188
| ResidentialMultifamily - High RiseWA-Chandelier/Pendant_500 to 999 lumensNew | Residential | Res-Lighting-2021P_v6 | Multifamily - High Rise | WA-Chandelier/Pendant_500 to 999 lumens | New | WA | All | All | 100% | 1310% | 1310% | 1 | 3.4464 | 8.7166 | 19.3135 | 38.1606 | 66.7542 | 104.8839 | 154.7764 | 214.6805 | 282.113 | 351.6247 | 405.4297 | 459.4393 | 508.7943 | 548.225 | 567.0349 | 585.4462 | 595.5995 | 596.1596 | 597.7857 | 597.229 | 6705.6128
| ResidentialMultifamily - High RiseWA-Chandelier/Pendant_1000 to 1999 lumensNew | Residential | Res-Lighting-2021P_v6 | Multifamily - High Rise | WA-Chandelier/Pendant_1000 to 1999 lumens | New | WA | All | All | 100% | 1310% | 1310% | 1 | 3.1848 | 8.0549 | 17.8474 | 35.2636 | 61.6866 | 96.9218 | 143.0267 | 198.3833 | 260.6967 | 324.9315 | 374.652 | 424.5615 | 470.1698 | 506.6072 | 523.9891 | 541.0028 | 550.3852 | 550.9028 | 552.4055 | 551.891 | 6196.5641
| ResidentialMultifamily - High RiseWA-Chandelier/Pendant_2000 to 3999 lumensNew | Residential | Res-Lighting-2021P_v6 | Multifamily - High Rise | WA-Chandelier/Pendant_2000 to 3999 lumens | New | WA | All | All | 100% | 1310% | 1310% | 1 | 2.3693 | 5.9923 | 13.2772 | 26.2337 | 45.8906 | 72.103 | 106.4019 | 147.5833 | 193.9402 | 241.7264 | 278.715 | 315.8442 | 349.7736 | 376.8805 | 389.8114 | 402.4684 | 409.4483 | 409.8334 | 410.9513 | 410.5685 | 4609.8126
| ResidentialMultifamily - High RiseWA-Chandelier/Pendant_4000 to 7999 lumensNew | Residential | Res-Lighting-2021P_v6 | Multifamily - High Rise | WA-Chandelier/Pendant_4000 to 7999 lumens | New | WA | All | All | 100% | 1310% | 1310% | 1 | 0.7792 | 1.9707 | 4.3666 | 8.6277 | 15.0924 | 23.7132 | 34.9934 | 48.5371 | 63.7829 | 79.4988 | 91.6635 | 103.8746 | 115.0332 | 123.9481 | 128.2008 | 132.3635 | 134.659 | 134.7856 | 135.1533 | 135.0274 | 1516.071
| ResidentialMultifamily - High RiseWA-Linear Flush Mount_0 to 249 lumensNew | Residential | Res-Lighting-2021P_v6 | Multifamily - High Rise | WA-Linear Flush Mount_0 to 249 lumens | New | WA | All | All | 100% | 1310% | 1310% | 1 | 0.14299 | 0.36165 | 0.80133 | 1.5833 | 2.7697 | 4.3517 | 6.4217 | 8.9072 | 11.705 | 14.5891 | 16.8215 | 19.0623 | 21.1101 | 22.7461 | 23.5265 | 24.2904 | 24.7117 | 24.7349 | 24.8024 | 24.7793 | 278.2189
| ResidentialMultifamily - High RiseWA-Linear Flush Mount_250 to 499 lumensNew | Residential | Res-Lighting-2021P_v6 | Multifamily - High Rise | WA-Linear Flush Mount_250 to 499 lumens | New | WA | All | All | 100% | 1310% | 1310% | 1 | 2.0827 | 5.2676 | 11.6715 | 23.0611 | 40.3408 | 63.3832 | 93.5342 | 129.7353 | 170.4859 | 212.4931 | 245.0084 | 277.6474 | 307.4735 | 331.3022 | 342.6693 | 353.7956 | 359.9314 | 360.2699 | 361.2526 | 360.9162 | 4052.3218
| ResidentialMultifamily - High RiseWA-Linear Flush Mount_500 to 999 lumensNew | Residential | Res-Lighting-2021P_v6 | Multifamily - High Rise | WA-Linear Flush Mount_500 to 999 lumens | New | WA | All | All | 100% | 1310% | 1310% | 1 | 21.2069 | 53.6357 | 118.8422 | 234.8138 | 410.7595 | 645.3834 | 952.3877 | 1320.9961 | 1735.9292 | 2163.6566 | 2494.7356 | 2827.0735 | 3130.7702 | 3373.4 | 3489.1428 | 3602.4336 | 3664.9097 | 3668.3562 | 3678.3622 | 3674.9365 | 41261.7314
| ResidentialMultifamily - High RiseWA-Linear Flush Mount_1000 to 1999 lumensNew | Residential | Res-Lighting-2021P_v6 | Multifamily - High Rise | WA-Linear Flush Mount_1000 to 1999 lumens | New | WA | All | All | 100% | 1310% | 1310% | 1 | 18.9355 | 47.8909 | 106.1133 | 209.6635 | 366.764 | 576.2579 | 850.3797 | 1179.5073 | 1549.9979 | 1931.9124 | 2227.5303 | 2524.2723 | 2795.4407 | 3012.083 | 3115.4289 | 3216.5854 | 3272.3698 | 3275.4472 | 3284.3814 | 3281.3227 | 36842.2839
| ResidentialMultifamily - High RiseWA-Linear Flush Mount_2000 to 3999 lumensNew | Residential | Res-Lighting-2021P_v6 | Multifamily - High Rise | WA-Linear Flush Mount_2000 to 3999 lumens | New | WA | All | All | 100% | 1310% | 1310% | 1 | 3.6197 | 9.1549 | 20.2848 | 40.0796 | 70.1111 | 110.1583 | 162.5598 | 225.4763 | 296.2998 | 369.3072 | 425.8179 | 482.5435 | 534.3805 | 575.7941 | 595.5499 | 614.8871 | 625.5509 | 626.1392 | 627.8471 | 627.2624 | 7042.8241
| ResidentialMultifamily - High RiseWA-Linear Flush Mount_4000 to 7999 lumensNew | Residential | Res-Lighting-2021P_v6 | Multifamily - High Rise | WA-Linear Flush Mount_4000 to 7999 lumens | New | WA | All | All | 100% | 1310% | 1310% | 1 | 0.22888 | 0.57888 | 1.2826 | 2.5343 | 4.4333 | 6.9655 | 10.2789 | 14.2573 | 18.7356 | 23.3519 | 26.9252 | 30.5121 | 33.7898 | 36.4085 | 37.6577 | 38.8804 | 39.5547 | 39.5919 | 39.6999 | 39.6629 | 445.3302
| ResidentialMultifamily - High RiseWA-Linear Shop_0 to 249 lumensNew | Residential | Res-Lighting-2021P_v6 | Multifamily - High Rise | WA-Linear Shop_0 to 249 lumens | New | WA | All | All | 100% | 1310% | 1310% | 1 | 0.045331 | 0.11465 | 0.25403 | 0.50193 | 0.87803 | 1.3796 | 2.0358 | 2.8237 | 3.7107 | 4.625 | 5.3327 | 6.0431 | 6.6922 | 7.2109 | 7.4583 | 7.7005 | 7.834 | 7.8414 | 7.8628 | 7.8554 | 88.1999
| ResidentialMultifamily - High RiseWA-Linear Shop_250 to 499 lumensNew | Residential | Res-Lighting-2021P_v6 | Multifamily - High Rise | WA-Linear Shop_250 to 499 lumens | New | WA | All | All | 100% | 1310% | 1310% | 1 | 0 | 0 | 0 | 0 | 0 | 0 | 0 | 0 | 0 | 0 | 0 | 0 | 0 | 0 | 0 | 0 | 0 | 0 | 0 | 0 | 0
| ResidentialMultifamily - High RiseWA-Linear Shop_500 to 999 lumensNew | Residential | Res-Lighting-2021P_v6 | Multifamily - High Rise | WA-Linear Shop_500 to 999 lumens | New | WA | All | All | 100% | 1310% | 1310% | 1 | 0.018964 | 0.047964 | 0.10628 | 0.20998 | 0.36732 | 0.57714 | 0.85168 | 1.1813 | 1.5524 | 1.9349 | 2.2309 | 2.5281 | 2.7997 | 3.0167 | 3.1202 | 3.2215 | 3.2774 | 3.2804 | 3.2894 | 3.2863 | 36.8985
| ResidentialMultifamily - High RiseWA-Linear Shop_1000 to 1999 lumensNew | Residential | Res-Lighting-2021P_v6 | Multifamily - High Rise | WA-Linear Shop_1000 to 1999 lumens | New | WA | All | All | 100% | 1310% | 1310% | 1 | 0.0058016 | 0.014673 | 0.032512 | 0.064239 | 0.11237 | 0.17656 | 0.26055 | 0.36139 | 0.4749 | 0.59192 | 0.68249 | 0.77341 | 0.8565 | 0.92287 | 0.95454 | 0.98553 | 1.0026 | 1.0036 | 1.0063 | 1.0054 | 11.2881
| ResidentialMultifamily - High RiseWA-Linear Shop_2000 to 3999 lumensNew | Residential | Res-Lighting-2021P_v6 | Multifamily - High Rise | WA-Linear Shop_2000 to 3999 lumens | New | WA | All | All | 100% | 1310% | 1310% | 1 | 0 | 0 | 0 | 0 | 0 | 0 | 0 | 0 | 0 | 0 | 0 | 0 | 0 | 0 | 0 | 0 | 0 | 0 | 0 | 0 | 0
| ResidentialMultifamily - High RiseWA-Linear Shop_4000 to 7999 lumensNew | Residential | Res-Lighting-2021P_v6 | Multifamily - High Rise | WA-Linear Shop_4000 to 7999 lumens | New | WA | All | All | 100% | 1310% | 1310% | 1 | 0.02369 | 0.059916 | 0.13276 | 0.26231 | 0.45886 | 0.72095 | 1.0639 | 1.4757 | 1.9392 | 2.417 | 2.7869 | 3.1581 | 3.4974 | 3.7684 | 3.8977 | 4.0243 | 4.094 | 4.0979 | 4.1091 | 4.1052 | 46.0932
| ResidentialMultifamily - High RiseWA-Track_0 to 249 lumensNew | Residential | Res-Lighting-2021P_v6 | Multifamily - High Rise | WA-Track_0 to 249 lumens | New | WA | All | All | 100% | 1310% | 1310% | 1 | 0.0021332 | 0.0053953 | 0.011955 | 0.02362 | 0.041319 | 0.06492 | 0.095802 | 0.13288 | 0.17462 | 0.21765 | 0.25095 | 0.28438 | 0.31493 | 0.33933 | 0.35098 | 0.36237 | 0.36866 | 0.36901 | 0.37001 | 0.36967 | 4.1506
| ResidentialMultifamily - High RiseWA-Track_250 to 499 lumensNew | Residential | Res-Lighting-2021P_v6 | Multifamily - High Rise | WA-Track_250 to 499 lumens | New | WA | All | All | 100% | 1310% | 1310% | 1 | 0.099325 | 0.25121 | 0.55661 | 1.0998 | 1.9238 | 3.0227 | 4.4606 | 6.1871 | 8.1304 | 10.1338 | 11.6844 | 13.241 | 14.6634 | 15.7997 | 16.3418 | 16.8725 | 17.1651 | 17.1812 | 17.2281 | 17.212 | 193.2545
| ResidentialMultifamily - High RiseWA-Track_500 to 999 lumensNew | Residential | Res-Lighting-2021P_v6 | Multifamily - High Rise | WA-Track_500 to 999 lumens | New | WA | All | All | 100% | 1310% | 1310% | 1 | 0.82417 | 2.0845 | 4.6186 | 9.1256 | 15.9635 | 25.0817 | 37.0129 | 51.3383 | 67.464 | 84.0869 | 96.9537 | 109.8694 | 121.6721 | 131.1015 | 135.5996 | 140.0025 | 142.4305 | 142.5645 | 142.9533 | 142.8202 | 1603.5675
| ResidentialMultifamily - High RiseWA-Track_1000 to 1999 lumensNew | Residential | Res-Lighting-2021P_v6 | Multifamily - High Rise | WA-Track_1000 to 1999 lumens | New | WA | All | All | 100% | 1310% | 1310% | 1 | 0.65325 | 1.6522 | 3.6608 | 7.2331 | 12.6528 | 19.8801 | 29.3369 | 40.6913 | 53.4727 | 66.6482 | 76.8466 | 87.0837 | 96.4386 | 103.9125 | 107.4778 | 110.9675 | 112.892 | 112.9982 | 113.3064 | 113.2009 | 1271.0053
| ResidentialMultifamily - High RiseWA-Track_2000 to 3999 lumensNew | Residential | Res-Lighting-2021P_v6 | Multifamily - High Rise | WA-Track_2000 to 3999 lumens | New | WA | All | All | 100% | 1310% | 1310% | 1 | 0.53828 | 1.3614 | 3.0165 | 5.9601 | 10.426 | 16.3813 | 24.1738 | 33.5299 | 44.0619 | 54.9186 | 63.3222 | 71.7577 | 79.4662 | 85.6247 | 88.5625 | 91.4381 | 93.0239 | 93.1114 | 93.3654 | 93.2784 | 1047.3185
| ResidentialMultifamily - High RiseWA-Track_4000 to 7999 lumensNew | Residential | Res-Lighting-2021P_v6 | Multifamily - High Rise | WA-Track_4000 to 7999 lumens | New | WA | All | All | 100% | 1310% | 1310% | 1 | 0.11855 | 0.29984 | 0.66436 | 1.3127 | 2.2963 | 3.6079 | 5.3241 | 7.3847 | 9.7043 | 12.0954 | 13.9462 | 15.8041 | 17.5018 | 18.8582 | 19.5052 | 20.1385 | 20.4878 | 20.5071 | 20.563 | 20.5439 | 230.6639
| ResidentialManufacturedID/MT/OR-Floor/Table_0 to 249 lumensNew | Residential | Res-Lighting-2021P_v6 | Manufactured | ID/MT/OR-Floor/Table_0 to 249 lumens | New | ID,MT,OR | All | All | 100% | 2450% | 2450% | 1 | 1.3235 | 3.4634 | 7.8714 | 15.9074 | 28.3927 | 45.5736 | 68.6206 | 96.9098 | 129.825 | 165.047 | 194.533 | 225.1924 | 254.163 | 279.1532 | 294.2513 | 309.2859 | 320.3026 | 326.8526 | 334.6226 | 340.5655 | 3441.8565
| ResidentialManufacturedID/MT/OR-Floor/Table_250 to 499 lumensNew | Residential | Res-Lighting-2021P_v6 | Manufactured | ID/MT/OR-Floor/Table_250 to 499 lumens | New | ID,MT,OR | All | All | 100% | 2450% | 2450% | 1 | 4.732 | 12.3829 | 28.1431 | 56.8743 | 101.5134 | 162.9412 | 245.342 | 346.4854 | 464.1686 | 590.0989 | 695.5217 | 805.1391 | 908.719 | 998.0674 | 1052.0481 | 1105.8019 | 1145.1905 | 1168.6091 | 1196.3894 | 1217.6373 | 12305.805
| ResidentialManufacturedID/MT/OR-Floor/Table_500 to 999 lumensNew | Residential | Res-Lighting-2021P_v6 | Manufactured | ID/MT/OR-Floor/Table_500 to 999 lumens | New | ID,MT,OR | All | All | 100% | 2450% | 2450% | 1 | 20.9398 | 54.7966 | 124.5384 | 251.6793 | 449.2154 | 721.0445 | 1085.6834 | 1533.2613 | 2054.0311 | 2611.2958 | 3077.8109 | 3562.8882 | 4021.2482 | 4416.6311 | 4655.5059 | 4893.3761 | 5067.6778 | 5171.3094 | 5294.2423 | 5388.2684 | 54455.4438
| ResidentialManufacturedID/MT/OR-Floor/Table_1000 to 1999 lumensNew | Residential | Res-Lighting-2021P_v6 | Manufactured | ID/MT/OR-Floor/Table_1000 to 1999 lumens | New | ID,MT,OR | All | All | 100% | 2450% | 2450% | 1 | 12.5651 | 32.881 | 74.7299 | 151.0215 | 269.5541 | 432.6665 | 651.4701 | 920.0415 | 1232.5323 | 1566.9218 | 1846.8567 | 2137.9299 | 2412.9712 | 2650.2229 | 2793.5609 | 2936.2962 | 3040.8869 | 3103.0716 | 3176.8381 | 3233.259 | 32676.277
| ResidentialManufacturedID/MT/OR-Floor/Table_2000 to 3999 lumensNew | Residential | Res-Lighting-2021P_v6 | Manufactured | ID/MT/OR-Floor/Table_2000 to 3999 lumens | New | ID,MT,OR | All | All | 100% | 2450% | 2450% | 1 | 1.8052 | 4.7241 | 10.7366 | 21.6975 | 38.7273 | 62.1619 | 93.5977 | 132.1838 | 177.0799 | 225.1222 | 265.3409 | 307.1598 | 346.6754 | 380.7618 | 401.3554 | 421.8624 | 436.8891 | 445.8233 | 456.4214 | 464.5275 | 4694.653
| ResidentialManufacturedID/MT/OR-Floor/Table_4000 to 7999 lumensNew | Residential | Res-Lighting-2021P_v6 | Manufactured | ID/MT/OR-Floor/Table_4000 to 7999 lumens | New | ID,MT,OR | All | All | 100% | 2450% | 2450% | 1 | 0.1138 | 0.29779 | 0.6768 | 1.3677 | 2.4412 | 3.9185 | 5.9001 | 8.3324 | 11.1625 | 14.1909 | 16.7262 | 19.3623 | 21.8533 | 24.0019 | 25.3001 | 26.5928 | 27.54 | 28.1032 | 28.7713 | 29.2823 | 295.9352
| ResidentialManufacturedID/MT/OR-Ceiling and Wall Flush Mount _0 to 249 lumensNew | Residential | Res-Lighting-2021P_v6 | Manufactured | ID/MT/OR-Ceiling and Wall Flush Mount _0 to 249 lumens | New | ID,MT,OR | All | All | 100% | 2450% | 2450% | 1 | 0.55878 | 1.4622 | 3.3233 | 6.716 | 11.9873 | 19.241 | 28.9714 | 40.915 | 54.8117 | 69.6823 | 82.1312 | 95.0755 | 107.3068 | 117.8575 | 124.2319 | 130.5795 | 135.2307 | 137.9961 | 141.2765 | 143.7856 | 1453.1403
| ResidentialManufacturedID/MT/OR-Ceiling and Wall Flush Mount _250 to 499 lumensNew | Residential | Res-Lighting-2021P_v6 | Manufactured | ID/MT/OR-Ceiling and Wall Flush Mount _250 to 499 lumens | New | ID,MT,OR | All | All | 100% | 2450% | 2450% | 1 | 3.4828 | 9.114 | 20.7137 | 41.8602 | 74.7151 | 119.9268 | 180.5748 | 255.0176 | 341.634 | 434.3203 | 511.9128 | 592.5926 | 668.8287 | 734.5903 | 774.3208 | 813.8843 | 842.8748 | 860.1112 | 880.5578 | 896.1966 | 9057.2291
| ResidentialManufacturedID/MT/OR-Ceiling and Wall Flush Mount _500 to 999 lumensNew | Residential | Res-Lighting-2021P_v6 | Manufactured | ID/MT/OR-Ceiling and Wall Flush Mount _500 to 999 lumens | New | ID,MT,OR | All | All | 100% | 2450% | 2450% | 1 | 16.9646 | 44.3941 | 100.8962 | 203.9008 | 363.9369 | 584.1623 | 879.5786 | 1242.1889 | 1664.0964 | 2115.5707 | 2493.5231 | 2886.5139 | 3257.8594 | 3578.1834 | 3771.7105 | 3964.4237 | 4105.6362 | 4189.5945 | 4289.1899 | 4365.3663 | 44117.6904
| ResidentialManufacturedID/MT/OR-Ceiling and Wall Flush Mount _1000 to 1999 lumensNew | Residential | Res-Lighting-2021P_v6 | Manufactured | ID/MT/OR-Ceiling and Wall Flush Mount _1000 to 1999 lumens | New | ID,MT,OR | All | All | 100% | 2450% | 2450% | 1 | 11.4315 | 29.9147 | 67.9882 | 137.3972 | 245.2365 | 393.634 | 592.6983 | 837.0409 | 1121.3406 | 1425.5635 | 1680.2443 | 1945.0586 | 2195.2874 | 2411.1356 | 2541.5426 | 2671.4012 | 2766.5563 | 2823.131 | 2890.2428 | 2941.5737 | 29728.419
| ResidentialManufacturedID/MT/OR-Ceiling and Wall Flush Mount _2000 to 3999 lumensNew | Residential | Res-Lighting-2021P_v6 | Manufactured | ID/MT/OR-Ceiling and Wall Flush Mount _2000 to 3999 lumens | New | ID,MT,OR | All | All | 100% | 2450% | 2450% | 1 | 4.6648 | 12.2071 | 27.7436 | 56.0669 | 100.0722 | 160.6279 | 241.8589 | 341.5664 | 457.5789 | 581.7214 | 685.6474 | 793.7087 | 895.8181 | 983.898 | 1037.1124 | 1090.103 | 1128.9324 | 1152.0185 | 1179.4044 | 1200.3507 | 12131.1015
| ResidentialManufacturedID/MT/OR-Ceiling and Wall Flush Mount _4000 to 7999 lumensNew | Residential | Res-Lighting-2021P_v6 | Manufactured | ID/MT/OR-Ceiling and Wall Flush Mount _4000 to 7999 lumens | New | ID,MT,OR | All | All | 100% | 2450% | 2450% | 1 | 0.77415 | 2.0258 | 4.6042 | 9.3047 | 16.6076 | 26.6572 | 40.138 | 56.6851 | 75.9381 | 96.5403 | 113.7875 | 131.7209 | 148.6666 | 163.284 | 172.1153 | 180.9094 | 187.3534 | 191.1847 | 195.7296 | 199.2057 | 2013.2325
| ResidentialManufacturedID/MT/OR-Downlight Fixture_0 to 249 lumensNew | Residential | Res-Lighting-2021P_v6 | Manufactured | ID/MT/OR-Downlight Fixture_0 to 249 lumens | New | ID,MT,OR | All | All | 100% | 2450% | 2450% | 1 | 0.032397 | 0.084778 | 0.19268 | 0.38938 | 0.695 | 1.1156 | 1.6797 | 2.3722 | 3.1779 | 4.04 | 4.7618 | 5.5123 | 6.2214 | 6.8331 | 7.2027 | 7.5707 | 7.8404 | 8.0007 | 8.1909 | 8.3364 | 84.25
| ResidentialManufacturedID/MT/OR-Downlight Fixture_250 to 499 lumensNew | Residential | Res-Lighting-2021P_v6 | Manufactured | ID/MT/OR-Downlight Fixture_250 to 499 lumens | New | ID,MT,OR | All | All | 100% | 2450% | 2450% | 1 | 2.7316 | 7.1483 | 16.2462 | 32.8319 | 58.6007 | 94.0612 | 141.6288 | 200.0159 | 267.951 | 340.6469 | 401.5044 | 464.7834 | 524.577 | 576.1552 | 607.3168 | 638.3472 | 661.0851 | 674.604 | 690.6408 | 702.9066 | 7103.7831
| ResidentialManufacturedID/MT/OR-Downlight Fixture_500 to 999 lumensNew | Residential | Res-Lighting-2021P_v6 | Manufactured | ID/MT/OR-Downlight Fixture_500 to 999 lumens | New | ID,MT,OR | All | All | 100% | 2450% | 2450% | 1 | 49.9973 | 130.8358 | 297.3557 | 600.9255 | 1072.5751 | 1721.6115 | 2592.2466 | 3660.912 | 4904.3351 | 6234.8955 | 7348.7766 | 8506.9779 | 9601.3873 | 10545.4288 | 11115.7813 | 11683.7354 | 12099.9091 | 12347.3466 | 12640.8688 | 12865.3717 | 130021.2736
| ResidentialManufacturedID/MT/OR-Downlight Fixture_1000 to 1999 lumensNew | Residential | Res-Lighting-2021P_v6 | Manufactured | ID/MT/OR-Downlight Fixture_1000 to 1999 lumens | New | ID,MT,OR | All | All | 100% | 2450% | 2450% | 1 | 8.3257 | 21.7871 | 49.5165 | 100.0678 | 178.6082 | 286.6875 | 431.6681 | 609.6252 | 816.6835 | 1038.2521 | 1223.7386 | 1416.6055 | 1598.8496 | 1756.054 | 1851.0307 | 1945.6079 | 2014.9103 | 2056.1143 | 2104.9925 | 2142.3773 | 21651.5022
| ResidentialManufacturedID/MT/OR-Downlight Fixture_2000 to 3999 lumensNew | Residential | Res-Lighting-2021P_v6 | Manufactured | ID/MT/OR-Downlight Fixture_2000 to 3999 lumens | New | ID,MT,OR | All | All | 100% | 2450% | 2450% | 1 | 1.2785 | 3.3457 | 7.6038 | 15.3665 | 27.4272 | 44.024 | 66.2873 | 93.6146 | 125.4106 | 159.4348 | 187.9183 | 217.5351 | 245.5207 | 269.6611 | 284.2458 | 298.7692 | 309.4113 | 315.7386 | 323.2444 | 328.9852 | 3324.8227
| ResidentialManufacturedID/MT/OR-Downlight Fixture_4000 to 7999 lumensNew | Residential | Res-Lighting-2021P_v6 | Manufactured | ID/MT/OR-Downlight Fixture_4000 to 7999 lumens | New | ID,MT,OR | All | All | 100% | 2450% | 2450% | 1 | 0.22044 | 0.57685 | 1.311 | 2.6495 | 4.729 | 7.5906 | 11.4292 | 16.1409 | 21.6231 | 27.4896 | 32.4006 | 37.5071 | 42.3324 | 46.4946 | 49.0093 | 51.5134 | 53.3483 | 54.4393 | 55.7334 | 56.7232 | 573.2617
| ResidentialManufacturedID/MT/OR-Exterior Porch_0 to 249 lumensNew | Residential | Res-Lighting-2021P_v6 | Manufactured | ID/MT/OR-Exterior Porch_0 to 249 lumens | New | ID,MT,OR | All | All | 100% | 2450% | 2450% | 1 | 0.00039865 | 0.0010432 | 0.002371 | 0.0047915 | 0.0085521 | 0.013727 | 0.020669 | 0.02919 | 0.039105 | 0.049714 | 0.058595 | 0.06783 | 0.076556 | 0.084084 | 0.088631 | 0.09316 | 0.096478 | 0.098451 | 0.10079 | 0.10258 | 1.0367
| ResidentialManufacturedID/MT/OR-Exterior Porch_250 to 499 lumensNew | Residential | Res-Lighting-2021P_v6 | Manufactured | ID/MT/OR-Exterior Porch_250 to 499 lumens | New | ID,MT,OR | All | All | 100% | 2450% | 2450% | 1 | 0.064499 | 0.16879 | 0.3836 | 0.77523 | 1.3837 | 2.221 | 3.3441 | 4.7228 | 6.3269 | 8.0434 | 9.4803 | 10.9745 | 12.3863 | 13.6042 | 14.34 | 15.0727 | 15.6095 | 15.9287 | 16.3074 | 16.597 | 167.7345
| ResidentialManufacturedID/MT/OR-Exterior Porch_500 to 999 lumensNew | Residential | Res-Lighting-2021P_v6 | Manufactured | ID/MT/OR-Exterior Porch_500 to 999 lumens | New | ID,MT,OR | All | All | 100% | 2450% | 2450% | 1 | 1.6805 | 4.3977 | 9.9948 | 20.1985 | 36.0518 | 57.8675 | 87.1316 | 123.052 | 164.8465 | 209.5698 | 247.01 | 285.9399 | 322.7257 | 354.4571 | 373.6281 | 392.7184 | 406.707 | 415.0239 | 424.8899 | 432.436 | 4370.3268
| ResidentialManufacturedID/MT/OR-Exterior Porch_1000 to 1999 lumensNew | Residential | Res-Lighting-2021P_v6 | Manufactured | ID/MT/OR-Exterior Porch_1000 to 1999 lumens | New | ID,MT,OR | All | All | 100% | 2450% | 2450% | 1 | 1.7954 | 4.6982 | 10.6778 | 21.5787 | 38.5152 | 61.8215 | 93.0853 | 131.4601 | 176.1103 | 223.8895 | 263.888 | 305.478 | 344.7773 | 378.6769 | 399.1578 | 419.5525 | 434.4969 | 443.3822 | 453.9223 | 461.984 | 4668.9479
| ResidentialManufacturedID/MT/OR-Exterior Porch_2000 to 3999 lumensNew | Residential | Res-Lighting-2021P_v6 | Manufactured | ID/MT/OR-Exterior Porch_2000 to 3999 lumens | New | ID,MT,OR | All | All | 100% | 2450% | 2450% | 1 | 0.87642 | 2.2935 | 5.2124 | 10.5338 | 18.8015 | 30.1786 | 45.4403 | 64.1732 | 85.9696 | 109.2934 | 128.8189 | 149.1214 | 168.3056 | 184.854 | 194.8519 | 204.8077 | 212.103 | 216.4404 | 221.5856 | 225.521 | 2279.1823
| ResidentialManufacturedID/MT/OR-Exterior Porch_4000 to 7999 lumensNew | Residential | Res-Lighting-2021P_v6 | Manufactured | ID/MT/OR-Exterior Porch_4000 to 7999 lumens | New | ID,MT,OR | All | All | 100% | 2450% | 2450% | 1 | 0.021024 | 0.055017 | 0.12504 | 0.25269 | 0.45103 | 0.72395 | 1.0901 | 1.5394 | 2.0623 | 2.6218 | 3.0902 | 3.5772 | 4.0375 | 4.4344 | 4.6743 | 4.9131 | 5.0881 | 5.1922 | 5.3156 | 5.41 | 54.6749
| ResidentialManufacturedID/MT/OR-Chandelier/Pendant_0 to 249 lumensNew | Residential | Res-Lighting-2021P_v6 | Manufactured | ID/MT/OR-Chandelier/Pendant_0 to 249 lumens | New | ID,MT,OR | All | All | 100% | 2450% | 2450% | 1 | 0.30305 | 0.79304 | 1.8024 | 3.6424 | 6.5013 | 10.4353 | 15.7125 | 22.1901 | 29.7269 | 37.792 | 44.5436 | 51.5639 | 58.1975 | 63.9196 | 67.3768 | 70.8193 | 73.3419 | 74.8417 | 76.6209 | 77.9817 | 788.1058
| ResidentialManufacturedID/MT/OR-Chandelier/Pendant_250 to 499 lumensNew | Residential | Res-Lighting-2021P_v6 | Manufactured | ID/MT/OR-Chandelier/Pendant_250 to 499 lumens | New | ID,MT,OR | All | All | 100% | 2450% | 2450% | 1 | 1.2505 | 3.2723 | 7.4371 | 15.0297 | 26.826 | 43.059 | 64.8343 | 91.5626 | 122.6617 | 155.9402 | 183.7993 | 212.7669 | 240.1391 | 263.7504 | 278.0154 | 292.2204 | 302.6293 | 308.8179 | 316.1592 | 321.7742 | 3251.9455
| ResidentialManufacturedID/MT/OR-Chandelier/Pendant_500 to 999 lumensNew | Residential | Res-Lighting-2021P_v6 | Manufactured | ID/MT/OR-Chandelier/Pendant_500 to 999 lumens | New | ID,MT,OR | All | All | 100% | 2450% | 2450% | 1 | 4.791 | 12.5375 | 28.4944 | 57.5842 | 102.7804 | 164.9749 | 248.4042 | 350.8099 | 469.962 | 597.4641 | 704.2026 | 815.1883 | 920.0609 | 1010.5245 | 1065.179 | 1119.6037 | 1159.4839 | 1183.1948 | 1211.3218 | 1232.835 | 12459.397
| ResidentialManufacturedID/MT/OR-Chandelier/Pendant_1000 to 1999 lumensNew | Residential | Res-Lighting-2021P_v6 | Manufactured | ID/MT/OR-Chandelier/Pendant_1000 to 1999 lumens | New | ID,MT,OR | All | All | 100% | 2450% | 2450% | 1 | 4.4273 | 11.5857 | 26.3312 | 53.2128 | 94.978 | 152.451 | 229.5469 | 324.1786 | 434.2854 | 552.1083 | 650.7439 | 753.3042 | 850.2156 | 933.8117 | 984.3172 | 1034.6103 | 1071.463 | 1093.3739 | 1119.3657 | 1139.2458 | 11513.5565
| ResidentialManufacturedID/MT/OR-Chandelier/Pendant_2000 to 3999 lumensNew | Residential | Res-Lighting-2021P_v6 | Manufactured | ID/MT/OR-Chandelier/Pendant_2000 to 3999 lumens | New | ID,MT,OR | All | All | 100% | 2450% | 2450% | 1 | 3.2936 | 8.6189 | 19.5886 | 39.5866 | 70.657 | 113.4129 | 170.7669 | 241.1663 | 323.0781 | 410.7302 | 484.1082 | 560.4059 | 632.5013 | 694.691 | 732.2635 | 769.6781 | 797.0939 | 813.3941 | 832.7302 | 847.5196 | 8565.285
| ResidentialManufacturedID/MT/OR-Chandelier/Pendant_4000 to 7999 lumensNew | Residential | Res-Lighting-2021P_v6 | Manufactured | ID/MT/OR-Chandelier/Pendant_4000 to 7999 lumens | New | ID,MT,OR | All | All | 100% | 2450% | 2450% | 1 | 1.0832 | 2.8346 | 6.4423 | 13.0192 | 23.2376 | 37.2991 | 56.1617 | 79.3146 | 106.2536 | 135.0806 | 159.2131 | 184.3058 | 208.0164 | 228.4693 | 240.8262 | 253.131 | 262.1475 | 267.5083 | 273.8676 | 278.7315 | 2816.9432
| ResidentialManufacturedID/MT/OR-Linear Flush Mount_0 to 249 lumensNew | Residential | Res-Lighting-2021P_v6 | Manufactured | ID/MT/OR-Linear Flush Mount_0 to 249 lumens | New | ID,MT,OR | All | All | 100% | 2450% | 2450% | 1 | 0.19878 | 0.52018 | 1.1822 | 2.3892 | 4.2644 | 6.8449 | 10.3064 | 14.5553 | 19.4989 | 24.7891 | 29.2177 | 33.8225 | 38.1737 | 41.9271 | 44.1948 | 46.4529 | 48.1075 | 49.0913 | 50.2583 | 51.1509 | 516.9459
| ResidentialManufacturedID/MT/OR-Linear Flush Mount_250 to 499 lumensNew | Residential | Res-Lighting-2021P_v6 | Manufactured | ID/MT/OR-Linear Flush Mount_250 to 499 lumens | New | ID,MT,OR | All | All | 100% | 2450% | 2450% | 1 | 2.8953 | 7.5766 | 17.2197 | 34.7992 | 62.112 | 99.6973 | 150.1151 | 212.0007 | 284.0064 | 361.0582 | 425.5623 | 492.6328 | 556.0093 | 610.678 | 643.7067 | 676.5965 | 700.6969 | 715.0258 | 732.0234 | 745.0242 | 7529.4365
| ResidentialManufacturedID/MT/OR-Linear Flush Mount_500 to 999 lumensNew | Residential | Res-Lighting-2021P_v6 | Manufactured | ID/MT/OR-Linear Flush Mount_500 to 999 lumens | New | ID,MT,OR | All | All | 100% | 2450% | 2450% | 1 | 29.4807 | 77.1469 | 175.3347 | 354.3335 | 632.44 | 1015.1419 | 1528.5087 | 2158.6432 | 2891.8231 | 3676.3831 | 4333.1789 | 5016.1081 | 5661.4226 | 6218.0731 | 6554.3794 | 6889.2714 | 7134.6667 | 7280.5673 | 7453.6416 | 7586.0189 | 76666.5636
| ResidentialManufacturedID/MT/OR-Linear Flush Mount_1000 to 1999 lumensNew | Residential | Res-Lighting-2021P_v6 | Manufactured | ID/MT/OR-Linear Flush Mount_1000 to 1999 lumens | New | ID,MT,OR | All | All | 100% | 2450% | 2450% | 1 | 26.3231 | 68.8838 | 156.555 | 316.3817 | 564.7008 | 906.4124 | 1364.7937 | 1927.436 | 2582.0867 | 3282.6143 | 3869.0623 | 4478.8445 | 5055.0408 | 5552.0698 | 5852.3551 | 6151.3777 | 6370.4893 | 6500.7628 | 6655.2995 | 6773.4981 | 68454.9873
| ResidentialManufacturedID/MT/OR-Linear Flush Mount_2000 to 3999 lumensNew | Residential | Res-Lighting-2021P_v6 | Manufactured | ID/MT/OR-Linear Flush Mount_2000 to 3999 lumens | New | ID,MT,OR | All | All | 100% | 2450% | 2450% | 1 | 5.032 | 13.1679 | 29.9273 | 60.48 | 107.949 | 173.2711 | 260.8959 | 368.4514 | 493.5954 | 627.5093 | 739.6155 | 856.1824 | 966.3289 | 1061.3417 | 1118.7446 | 1175.9062 | 1217.7919 | 1242.6952 | 1272.2366 | 1294.8317 | 13085.9541
| ResidentialManufacturedID/MT/OR-Linear Flush Mount_4000 to 7999 lumensNew | Residential | Res-Lighting-2021P_v6 | Manufactured | ID/MT/OR-Linear Flush Mount_4000 to 7999 lumens | New | ID,MT,OR | All | All | 100% | 2450% | 2450% | 1 | 0.31818 | 0.83263 | 1.8924 | 3.8243 | 6.8258 | 10.9562 | 16.4969 | 23.2978 | 31.2109 | 39.6785 | 46.7672 | 54.1379 | 61.1027 | 67.1105 | 70.7402 | 74.3546 | 77.0031 | 78.5778 | 80.4458 | 81.8745 | 827.448
| ResidentialManufacturedID/MT/OR-Linear Shop_0 to 249 lumensNew | Residential | Res-Lighting-2021P_v6 | Manufactured | ID/MT/OR-Linear Shop_0 to 249 lumens | New | ID,MT,OR | All | All | 100% | 2450% | 2450% | 1 | 0.063017 | 0.16491 | 0.37479 | 0.75741 | 1.3519 | 2.1699 | 3.2673 | 4.6143 | 6.1815 | 7.8585 | 9.2625 | 10.7223 | 12.1017 | 13.2916 | 14.0105 | 14.7263 | 15.2509 | 15.5627 | 15.9327 | 16.2157 | 163.8803
| ResidentialManufacturedID/MT/OR-Linear Shop_250 to 499 lumensNew | Residential | Res-Lighting-2021P_v6 | Manufactured | ID/MT/OR-Linear Shop_250 to 499 lumens | New | ID,MT,OR | All | All | 100% | 2450% | 2450% | 1 | 0 | 0 | 0 | 0 | 0 | 0 | 0 | 0 | 0 | 0 | 0 | 0 | 0 | 0 | 0 | 0 | 0 | 0 | 0 | 0 | 0
| ResidentialManufacturedID/MT/OR-Linear Shop_500 to 999 lumensNew | Residential | Res-Lighting-2021P_v6 | Manufactured | ID/MT/OR-Linear Shop_500 to 999 lumens | New | ID,MT,OR | All | All | 100% | 2450% | 2450% | 1 | 0.026363 | 0.068989 | 0.15679 | 0.31686 | 0.56556 | 0.90779 | 1.3669 | 1.9304 | 2.586 | 3.2876 | 3.875 | 4.4857 | 5.0627 | 5.5605 | 5.8613 | 6.1608 | 6.3802 | 6.5107 | 6.6654 | 6.7838 | 68.5594
| ResidentialManufacturedID/MT/OR-Linear Shop_1000 to 1999 lumensNew | Residential | Res-Lighting-2021P_v6 | Manufactured | ID/MT/OR-Linear Shop_1000 to 1999 lumens | New | ID,MT,OR | All | All | 100% | 2450% | 2450% | 1 | 0.0080651 | 0.021105 | 0.047967 | 0.096936 | 0.17302 | 0.27772 | 0.41816 | 0.59055 | 0.79113 | 1.0058 | 1.1854 | 1.3723 | 1.5488 | 1.7011 | 1.7931 | 1.8847 | 1.9519 | 1.9918 | 2.0391 | 2.0753 | 20.9739
| ResidentialManufacturedID/MT/OR-Linear Shop_2000 to 3999 lumensNew | Residential | Res-Lighting-2021P_v6 | Manufactured | ID/MT/OR-Linear Shop_2000 to 3999 lumens | New | ID,MT,OR | All | All | 100% | 2450% | 2450% | 1 | 0 | 0 | 0 | 0 | 0 | 0 | 0 | 0 | 0 | 0 | 0 | 0 | 0 | 0 | 0 | 0 | 0 | 0 | 0 | 0 | 0
| ResidentialManufacturedID/MT/OR-Linear Shop_4000 to 7999 lumensNew | Residential | Res-Lighting-2021P_v6 | Manufactured | ID/MT/OR-Linear Shop_4000 to 7999 lumens | New | ID,MT,OR | All | All | 100% | 2450% | 2450% | 1 | 0.032933 | 0.08618 | 0.19587 | 0.39582 | 0.70649 | 1.134 | 1.7075 | 2.4114 | 3.2304 | 4.1069 | 4.8406 | 5.6035 | 6.3243 | 6.9462 | 7.3218 | 7.696 | 7.9701 | 8.1331 | 8.3264 | 8.4743 | 85.6436
| ResidentialManufacturedID/MT/OR-Track_0 to 249 lumensNew | Residential | Res-Lighting-2021P_v6 | Manufactured | ID/MT/OR-Track_0 to 249 lumens | New | ID,MT,OR | All | All | 100% | 2450% | 2450% | 1 | 0.0029655 | 0.0077603 | 0.017637 | 0.035643 | 0.063618 | 0.10211 | 0.15375 | 0.21714 | 0.29089 | 0.36981 | 0.43588 | 0.50458 | 0.56949 | 0.62548 | 0.65931 | 0.693 | 0.71769 | 0.73236 | 0.74977 | 0.76309 | 7.712
| ResidentialManufacturedID/MT/OR-Track_250 to 499 lumensNew | Residential | Res-Lighting-2021P_v6 | Manufactured | ID/MT/OR-Track_250 to 499 lumens | New | ID,MT,OR | All | All | 100% | 2450% | 2450% | 1 | 0.13808 | 0.36133 | 0.8212 | 1.6596 | 2.9621 | 4.7545 | 7.159 | 10.1103 | 13.5442 | 17.2188 | 20.295 | 23.4936 | 26.516 | 29.1231 | 30.6983 | 32.2668 | 33.4161 | 34.0995 | 34.9101 | 35.5301 | 359.0776
| ResidentialManufacturedID/MT/OR-Track_500 to 999 lumensNew | Residential | Res-Lighting-2021P_v6 | Manufactured | ID/MT/OR-Track_500 to 999 lumens | New | ID,MT,OR | All | All | 100% | 2450% | 2450% | 1 | 1.1457 | 2.9982 | 6.8141 | 13.7706 | 24.5787 | 39.4518 | 59.4029 | 83.892 | 112.3858 | 142.8764 | 168.4017 | 194.9426 | 220.0216 | 241.6549 | 254.7249 | 267.7399 | 277.2768 | 282.947 | 289.6732 | 294.8178 | 2979.5165
| ResidentialManufacturedID/MT/OR-Track_1000 to 1999 lumensNew | Residential | Res-Lighting-2021P_v6 | Manufactured | ID/MT/OR-Track_1000 to 1999 lumens | New | ID,MT,OR | All | All | 100% | 2450% | 2450% | 1 | 0.90811 | 2.3764 | 5.4009 | 10.9147 | 19.4814 | 31.2699 | 47.0834 | 66.4937 | 89.0782 | 113.2454 | 133.477 | 154.5136 | 174.3916 | 191.5384 | 201.8978 | 212.2136 | 219.7726 | 224.2669 | 229.5982 | 233.6759 | 2361.5977
| ResidentialManufacturedID/MT/OR-Track_2000 to 3999 lumensNew | Residential | Res-Lighting-2021P_v6 | Manufactured | ID/MT/OR-Track_2000 to 3999 lumens | New | ID,MT,OR | All | All | 100% | 2450% | 2450% | 1 | 0.74829 | 1.9582 | 4.4504 | 8.9938 | 16.0528 | 25.7667 | 38.7971 | 54.7914 | 73.4012 | 93.3151 | 109.9861 | 127.3205 | 143.7 | 157.8291 | 166.3654 | 174.8657 | 181.0944 | 184.7977 | 189.1907 | 192.5508 | 1945.9754
| ResidentialManufacturedID/MT/OR-Track_4000 to 7999 lumensNew | Residential | Res-Lighting-2021P_v6 | Manufactured | ID/MT/OR-Track_4000 to 7999 lumens | New | ID,MT,OR | All | All | 100% | 2450% | 2450% | 1 | 0.1648 | 0.43127 | 0.98017 | 1.9808 | 3.5355 | 5.6749 | 8.5448 | 12.0674 | 16.166 | 20.5519 | 24.2236 | 28.0414 | 31.6488 | 34.7607 | 36.6407 | 38.5128 | 39.8847 | 40.7003 | 41.6678 | 42.4078 | 428.5861
| ResidentialManufacturedWA-Floor/Table_0 to 249 lumensNew | Residential | Res-Lighting-2021P_v6 | Manufactured | WA-Floor/Table_0 to 249 lumens | New | WA | All | All | 100% | 2450% | 2450% | 1 | 1.4925 | 3.9056 | 8.8763 | 17.9381 | 32.0173 | 51.3915 | 77.3807 | 109.2812 | 146.3985 | 186.1168 | 219.3671 | 253.9403 | 286.6093 | 314.7898 | 331.8153 | 348.7692 | 361.1923 | 368.5785 | 377.3404 | 384.042 | 3881.2425
| ResidentialManufacturedWA-Floor/Table_250 to 499 lumensNew | Residential | Res-Lighting-2021P_v6 | Manufactured | WA-Floor/Table_250 to 499 lumens | New | WA | All | All | 100% | 2450% | 2450% | 1 | 5.3361 | 13.9637 | 31.7358 | 64.1349 | 114.4725 | 183.7421 | 276.6623 | 390.7175 | 523.4242 | 665.4307 | 784.3117 | 907.9228 | 1024.7257 | 1125.4802 | 1186.3521 | 1246.9681 | 1291.385 | 1317.7932 | 1349.1199 | 1373.0804 | 13876.7589
| ResidentialManufacturedWA-Floor/Table_500 to 999 lumensNew | Residential | Res-Lighting-2021P_v6 | Manufactured | WA-Floor/Table_500 to 999 lumens | New | WA | All | All | 100% | 2450% | 2450% | 1 | 23.613 | 61.7919 | 140.4369 | 283.8086 | 506.562 | 813.0927 | 1224.2813 | 1728.9968 | 2316.2479 | 2944.6527 | 3470.7229 | 4017.7249 | 4534.599 | 4980.4564 | 5249.8258 | 5518.0624 | 5714.6154 | 5831.4766 | 5970.103 | 6076.1325 | 61407.2026
| ResidentialManufacturedWA-Floor/Table_1000 to 1999 lumensNew | Residential | Res-Lighting-2021P_v6 | Manufactured | WA-Floor/Table_1000 to 1999 lumens | New | WA | All | All | 100% | 2450% | 2450% | 1 | 14.1691 | 37.0786 | 84.2699 | 170.3008 | 303.9652 | 487.9006 | 734.6365 | 1037.4937 | 1389.8768 | 1766.9544 | 2082.6256 | 2410.8571 | 2721.0101 | 2988.5492 | 3150.1857 | 3311.1425 | 3429.0852 | 3499.2084 | 3582.3919 | 3646.0154 | 36847.7166
| ResidentialManufacturedWA-Floor/Table_2000 to 3999 lumensNew | Residential | Res-Lighting-2021P_v6 | Manufactured | WA-Floor/Table_2000 to 3999 lumens | New | WA | All | All | 100% | 2450% | 2450% | 1 | 2.0357 | 5.3271 | 12.1072 | 24.4674 | 43.6712 | 70.0975 | 105.5464 | 149.0584 | 199.6858 | 253.8612 | 299.2142 | 346.3717 | 390.9319 | 429.3696 | 452.5922 | 475.7171 | 492.6622 | 502.7369 | 514.688 | 523.8289 | 5293.9704
| ResidentialManufacturedWA-Floor/Table_4000 to 7999 lumensNew | Residential | Res-Lighting-2021P_v6 | Manufactured | WA-Floor/Table_4000 to 7999 lumens | New | WA | All | All | 100% | 2450% | 2450% | 1 | 0.12832 | 0.3358 | 0.7632 | 1.5423 | 2.7529 | 4.4187 | 6.6533 | 9.3961 | 12.5875 | 16.0026 | 18.8615 | 21.8341 | 24.643 | 27.066 | 28.5299 | 29.9876 | 31.0558 | 31.6908 | 32.4442 | 33.0204 | 333.7142
| ResidentialManufacturedWA-Ceiling and Wall Flush Mount _0 to 249 lumensNew | Residential | Res-Lighting-2021P_v6 | Manufactured | WA-Ceiling and Wall Flush Mount _0 to 249 lumens | New | WA | All | All | 100% | 2450% | 2450% | 1 | 0.63011 | 1.6489 | 3.7475 | 7.5734 | 13.5176 | 21.6973 | 32.6699 | 46.1382 | 61.8089 | 78.5779 | 92.616 | 107.2128 | 121.0055 | 132.9032 | 140.0913 | 147.2492 | 152.4942 | 155.6126 | 159.3118 | 162.1412 | 1638.6476
| ResidentialManufacturedWA-Ceiling and Wall Flush Mount _250 to 499 lumensNew | Residential | Res-Lighting-2021P_v6 | Manufactured | WA-Ceiling and Wall Flush Mount _250 to 499 lumens | New | WA | All | All | 100% | 2450% | 2450% | 1 | 3.9274 | 10.2775 | 23.358 | 47.2041 | 84.2533 | 135.2366 | 203.627 | 287.5731 | 385.2468 | 489.7654 | 577.2634 | 668.2427 | 754.2111 | 828.3678 | 873.1703 | 917.7844 | 950.4758 | 969.9126 | 992.9694 | 1010.6046 | 10213.4712
| ResidentialManufacturedWA-Ceiling and Wall Flush Mount _500 to 999 lumensNew | Residential | Res-Lighting-2021P_v6 | Manufactured | WA-Ceiling and Wall Flush Mount _500 to 999 lumens | New | WA | All | All | 100% | 2450% | 2450% | 1 | 19.1303 | 50.0614 | 113.7765 | 229.9307 | 410.3969 | 658.7362 | 991.8653 | 1400.7662 | 1876.5343 | 2385.6435 | 2811.8452 | 3255.0051 | 3673.7564 | 4034.9728 | 4253.2054 | 4470.5204 | 4629.7599 | 4724.4364 | 4836.7461 | 4922.6471 | 49749.736
| ResidentialManufacturedWA-Ceiling and Wall Flush Mount _1000 to 1999 lumensNew | Residential | Res-Lighting-2021P_v6 | Manufactured | WA-Ceiling and Wall Flush Mount _1000 to 1999 lumens | New | WA | All | All | 100% | 2450% | 2450% | 1 | 12.8909 | 33.7335 | 76.6676 | 154.9373 | 276.5433 | 443.8851 | 668.362 | 943.8972 | 1264.4904 | 1607.5504 | 1894.7436 | 2193.364 | 2475.5369 | 2718.9402 | 2865.9948 | 3012.4311 | 3119.7337 | 3183.5307 | 3259.2099 | 3317.0937 | 33523.5363
| ResidentialManufacturedWA-Ceiling and Wall Flush Mount _2000 to 3999 lumensNew | Residential | Res-Lighting-2021P_v6 | Manufactured | WA-Ceiling and Wall Flush Mount _2000 to 3999 lumens | New | WA | All | All | 100% | 2450% | 2450% | 1 | 5.2603 | 13.7655 | 31.2853 | 63.2244 | 112.8474 | 181.1336 | 272.7345 | 385.1706 | 515.9932 | 655.9837 | 773.1769 | 895.0332 | 1010.1778 | 1109.502 | 1169.5097 | 1229.2651 | 1273.0514 | 1299.0847 | 1329.9667 | 1353.587 | 13679.7528
| ResidentialManufacturedWA-Ceiling and Wall Flush Mount _4000 to 7999 lumensNew | Residential | Res-Lighting-2021P_v6 | Manufactured | WA-Ceiling and Wall Flush Mount _4000 to 7999 lumens | New | WA | All | All | 100% | 2450% | 2450% | 1 | 0.68651 | 1.7965 | 4.083 | 8.2513 | 14.7275 | 23.6394 | 35.5941 | 50.2679 | 67.3413 | 85.6112 | 100.9059 | 116.8091 | 131.8364 | 144.7991 | 152.6306 | 160.4291 | 166.1436 | 169.5412 | 173.5715 | 176.6541 | 1785.3193
| ResidentialManufacturedWA-Downlight Fixture_0 to 249 lumensNew | Residential | Res-Lighting-2021P_v6 | Manufactured | WA-Downlight Fixture_0 to 249 lumens | New | WA | All | All | 100% | 2450% | 2450% | 1 | 0.028729 | 0.07518 | 0.17087 | 0.3453 | 0.61632 | 0.98926 | 1.4895 | 2.1036 | 2.8181 | 3.5827 | 4.2227 | 4.8882 | 5.5171 | 6.0596 | 6.3873 | 6.7137 | 6.9528 | 7.095 | 7.2636 | 7.3926 | 74.7122
| ResidentialManufacturedWA-Downlight Fixture_250 to 499 lumensNew | Residential | Res-Lighting-2021P_v6 | Manufactured | WA-Downlight Fixture_250 to 499 lumens | New | WA | All | All | 100% | 2450% | 2450% | 1 | 2.4224 | 6.339 | 14.407 | 29.1151 | 51.9667 | 83.4127 | 125.5954 | 177.3726 | 237.6169 | 302.0831 | 356.0511 | 412.1664 | 465.1909 | 510.9301 | 538.5639 | 566.0815 | 586.2453 | 598.2337 | 612.455 | 623.3323 | 6299.5812
| ResidentialManufacturedWA-Downlight Fixture_500 to 999 lumensNew | Residential | Res-Lighting-2021P_v6 | Manufactured | WA-Downlight Fixture_500 to 999 lumens | New | WA | All | All | 100% | 2450% | 2450% | 1 | 44.3372 | 116.0242 | 263.6928 | 532.8962 | 951.1515 | 1526.7121 | 2298.7848 | 3246.4691 | 4349.1274 | 5529.0583 | 6516.8396 | 7543.9238 | 8514.4378 | 9351.6066 | 9857.3909 | 10361.0483 | 10730.1081 | 10949.5338 | 11209.8271 | 11408.9145 | 115301.8841
| ResidentialManufacturedWA-Downlight Fixture_1000 to 1999 lumensNew | Residential | Res-Lighting-2021P_v6 | Manufactured | WA-Downlight Fixture_1000 to 1999 lumens | New | WA | All | All | 100% | 2450% | 2450% | 1 | 7.3832 | 19.3207 | 43.9109 | 88.7393 | 158.3884 | 254.2323 | 382.8 | 540.611 | 724.2287 | 920.7141 | 1085.2022 | 1256.2351 | 1417.8477 | 1557.2554 | 1641.48 | 1725.3504 | 1786.8073 | 1823.3467 | 1866.6914 | 1899.844 | 19200.3888
| ResidentialManufacturedWA-Downlight Fixture_2000 to 3999 lumensNew | Residential | Res-Lighting-2021P_v6 | Manufactured | WA-Downlight Fixture_2000 to 3999 lumens | New | WA | All | All | 100% | 2450% | 2450% | 1 | 1.1338 | 2.9669 | 6.743 | 13.6269 | 24.3223 | 39.0401 | 58.7831 | 83.0167 | 111.2132 | 141.3856 | 166.6445 | 192.9085 | 217.7259 | 239.1334 | 252.067 | 264.9462 | 274.3836 | 279.9946 | 286.6507 | 291.7416 | 2948.4277
| ResidentialManufacturedWA-Downlight Fixture_4000 to 7999 lumensNew | Residential | Res-Lighting-2021P_v6 | Manufactured | WA-Downlight Fixture_4000 to 7999 lumens | New | WA | All | All | 100% | 2450% | 2450% | 1 | 0.19548 | 0.51155 | 1.1626 | 2.3495 | 4.1936 | 6.7312 | 10.1353 | 14.3136 | 19.1752 | 24.3775 | 28.7326 | 33.261 | 37.54 | 41.2311 | 43.4611 | 45.6817 | 47.3089 | 48.2763 | 49.4239 | 50.3017 | 508.3641
| ResidentialManufacturedWA-Exterior Porch_0 to 249 lumensNew | Residential | Res-Lighting-2021P_v6 | Manufactured | WA-Exterior Porch_0 to 249 lumens | New | WA | All | All | 100% | 2450% | 2450% | 1 | 0.00035352 | 0.00092511 | 0.0021025 | 0.004249 | 0.007584 | 0.012173 | 0.018329 | 0.025886 | 0.034678 | 0.044086 | 0.051962 | 0.060151 | 0.06789 | 0.074565 | 0.078598 | 0.082613 | 0.085556 | 0.087306 | 0.089381 | 0.090969 | 0.91935
| ResidentialManufacturedWA-Exterior Porch_250 to 499 lumensNew | Residential | Res-Lighting-2021P_v6 | Manufactured | WA-Exterior Porch_250 to 499 lumens | New | WA | All | All | 100% | 2450% | 2450% | 1 | 0.057197 | 0.14968 | 0.34018 | 0.68746 | 1.227 | 1.9695 | 2.9656 | 4.1881 | 5.6106 | 7.1328 | 8.4071 | 9.7321 | 10.9841 | 12.0641 | 12.7166 | 13.3663 | 13.8424 | 14.1255 | 14.4613 | 14.7181 | 148.7457
| ResidentialManufacturedWA-Exterior Porch_500 to 999 lumensNew | Residential | Res-Lighting-2021P_v6 | Manufactured | WA-Exterior Porch_500 to 999 lumens | New | WA | All | All | 100% | 2450% | 2450% | 1 | 1.4903 | 3.8999 | 8.8633 | 17.9119 | 31.9705 | 51.3165 | 77.2677 | 109.1216 | 146.1846 | 185.8449 | 219.0466 | 253.5694 | 286.1907 | 314.3299 | 331.3305 | 348.2597 | 360.6647 | 368.0401 | 376.7892 | 383.481 | 3875.5728
| ResidentialManufacturedWA-Exterior Porch_1000 to 1999 lumensNew | Residential | Res-Lighting-2021P_v6 | Manufactured | WA-Exterior Porch_1000 to 1999 lumens | New | WA | All | All | 100% | 2450% | 2450% | 1 | 1.5921 | 4.1663 | 9.469 | 19.1358 | 34.155 | 54.8229 | 82.5473 | 116.5778 | 156.1733 | 198.5436 | 234.0139 | 270.8956 | 305.7459 | 335.8078 | 353.9701 | 372.056 | 385.3086 | 393.188 | 402.5349 | 409.6839 | 4140.3878
| ResidentialManufacturedWA-Exterior Porch_2000 to 3999 lumensNew | Residential | Res-Lighting-2021P_v6 | Manufactured | WA-Exterior Porch_2000 to 3999 lumens | New | WA | All | All | 100% | 2450% | 2450% | 1 | 0.7772 | 2.0338 | 4.6224 | 9.3413 | 16.673 | 26.7622 | 40.2961 | 56.9083 | 76.2372 | 96.9205 | 114.2357 | 132.2397 | 149.2522 | 163.9271 | 172.7932 | 181.622 | 188.0913 | 191.9377 | 196.5005 | 199.9903 | 2021.1616
| ResidentialManufacturedWA-Exterior Porch_4000 to 7999 lumensNew | Residential | Res-Lighting-2021P_v6 | Manufactured | WA-Exterior Porch_4000 to 7999 lumens | New | WA | All | All | 100% | 2450% | 2450% | 1 | 0.018644 | 0.048789 | 0.11088 | 0.22409 | 0.39997 | 0.64199 | 0.96666 | 1.3652 | 1.8288 | 2.325 | 2.7404 | 3.1723 | 3.5804 | 3.9324 | 4.1451 | 4.3569 | 4.5121 | 4.6044 | 4.7138 | 4.7975 | 48.4853
| ResidentialManufacturedWA-Chandelier/Pendant_0 to 249 lumensNew | Residential | Res-Lighting-2021P_v6 | Manufactured | WA-Chandelier/Pendant_0 to 249 lumens | New | WA | All | All | 100% | 2450% | 2450% | 1 | 0.26874 | 0.70326 | 1.5983 | 3.2301 | 5.7653 | 9.254 | 13.9338 | 19.678 | 26.3616 | 33.5136 | 39.5009 | 45.7264 | 51.6091 | 56.6835 | 59.7492 | 62.8021 | 65.0391 | 66.3691 | 67.9468 | 69.1535 | 698.8863
| ResidentialManufacturedWA-Chandelier/Pendant_250 to 499 lumensNew | Residential | Res-Lighting-2021P_v6 | Manufactured | WA-Chandelier/Pendant_250 to 499 lumens | New | WA | All | All | 100% | 2450% | 2450% | 1 | 1.1089 | 2.9019 | 6.5952 | 13.3282 | 23.7891 | 38.1844 | 57.4946 | 81.197 | 108.7755 | 138.2866 | 162.9918 | 188.6801 | 212.9535 | 233.8918 | 246.5419 | 259.1389 | 268.3694 | 273.8574 | 280.3676 | 285.3469 | 2883.8007
| ResidentialManufacturedWA-Chandelier/Pendant_500 to 999 lumensNew | Residential | Res-Lighting-2021P_v6 | Manufactured | WA-Chandelier/Pendant_500 to 999 lumens | New | WA | All | All | 100% | 2450% | 2450% | 1 | 4.2486 | 11.1181 | 25.2686 | 51.0652 | 91.1449 | 146.2985 | 220.283 | 311.0956 | 416.7588 | 529.8266 | 624.4816 | 722.9028 | 815.9031 | 896.1255 | 944.5927 | 992.8561 | 1028.2216 | 1049.2482 | 1074.191 | 1093.2687 | 11048.8992
| ResidentialManufacturedWA-Chandelier/Pendant_1000 to 1999 lumensNew | Residential | Res-Lighting-2021P_v6 | Manufactured | WA-Chandelier/Pendant_1000 to 1999 lumens | New | WA | All | All | 100% | 2450% | 2450% | 1 | 3.9261 | 10.2741 | 23.3503 | 47.1887 | 84.2257 | 135.1924 | 203.5604 | 287.4792 | 385.121 | 489.6055 | 577.0748 | 668.0245 | 753.9648 | 828.0972 | 872.8851 | 917.4846 | 950.1653 | 969.5958 | 992.6451 | 1010.2745 | 10210.135
| ResidentialManufacturedWA-Chandelier/Pendant_2000 to 3999 lumensNew | Residential | Res-Lighting-2021P_v6 | Manufactured | WA-Chandelier/Pendant_2000 to 3999 lumens | New | WA | All | All | 100% | 2450% | 2450% | 1 | 2.9208 | 7.6432 | 17.371 | 35.1051 | 62.6581 | 100.5737 | 151.4348 | 213.8645 | 286.5032 | 364.2324 | 429.3035 | 496.9637 | 560.8973 | 616.0467 | 649.3658 | 682.5447 | 706.8569 | 721.3118 | 738.4589 | 751.574 | 7595.6301
| ResidentialManufacturedWA-Chandelier/Pendant_4000 to 7999 lumensNew | Residential | Res-Lighting-2021P_v6 | Manufactured | WA-Chandelier/Pendant_4000 to 7999 lumens | New | WA | All | All | 100% | 2450% | 2450% | 1 | 0.96058 | 2.5137 | 5.713 | 11.5453 | 20.6069 | 33.0766 | 49.8037 | 70.3356 | 94.2249 | 119.7884 | 141.189 | 163.441 | 184.4674 | 202.6049 | 213.5628 | 224.4747 | 232.4705 | 237.2244 | 242.8637 | 247.177 | 2498.044
| ResidentialManufacturedWA-Linear Flush Mount_0 to 249 lumensNew | Residential | Res-Lighting-2021P_v6 | Manufactured | WA-Linear Flush Mount_0 to 249 lumens | New | WA | All | All | 100% | 2450% | 2450% | 1 | 0.17628 | 0.4613 | 1.0484 | 2.1187 | 3.7816 | 6.07 | 9.1396 | 12.9075 | 17.2915 | 21.9827 | 25.91 | 29.9936 | 33.8522 | 37.1806 | 39.1916 | 41.194 | 42.6614 | 43.5338 | 44.5687 | 45.3602 | 458.4238
| ResidentialManufacturedWA-Linear Flush Mount_250 to 499 lumensNew | Residential | Res-Lighting-2021P_v6 | Manufactured | WA-Linear Flush Mount_250 to 499 lumens | New | WA | All | All | 100% | 2450% | 2450% | 1 | 2.5675 | 6.7189 | 15.2703 | 30.8596 | 55.0805 | 88.4108 | 133.1209 | 188.0006 | 251.8548 | 320.1837 | 377.3854 | 436.8631 | 493.0648 | 541.5447 | 570.8343 | 600.0007 | 621.3727 | 634.0795 | 649.1529 | 660.6819 | 6677.0475
| ResidentialManufacturedWA-Linear Flush Mount_500 to 999 lumensNew | Residential | Res-Lighting-2021P_v6 | Manufactured | WA-Linear Flush Mount_500 to 999 lumens | New | WA | All | All | 100% | 2450% | 2450% | 1 | 26.1433 | 68.4132 | 155.4855 | 314.2203 | 560.843 | 900.2202 | 1355.4699 | 1914.2685 | 2564.4469 | 3260.1888 | 3842.6304 | 4448.2468 | 5020.5068 | 5514.1403 | 5812.3742 | 6109.3539 | 6326.9686 | 6456.3521 | 6609.8331 | 6727.2243 | 67987.33
| ResidentialManufacturedWA-Linear Flush Mount_1000 to 1999 lumensNew | Residential | Res-Lighting-2021P_v6 | Manufactured | WA-Linear Flush Mount_1000 to 1999 lumens | New | WA | All | All | 100% | 2450% | 2450% | 1 | 23.3431 | 61.0857 | 138.8318 | 280.5649 | 500.7724 | 803.7997 | 1210.2887 | 1709.2357 | 2289.775 | 2910.9976 | 3431.0552 | 3971.8055 | 4482.772 | 4923.5336 | 5189.8243 | 5454.9953 | 5649.3018 | 5764.8274 | 5901.8694 | 6006.687 | 60705.3661
| ResidentialManufacturedWA-Linear Flush Mount_2000 to 3999 lumensNew | Residential | Res-Lighting-2021P_v6 | Manufactured | WA-Linear Flush Mount_2000 to 3999 lumens | New | WA | All | All | 100% | 2450% | 2450% | 1 | 4.4623 | 11.6772 | 26.5393 | 53.6332 | 95.7284 | 153.6555 | 231.3605 | 326.74 | 437.7167 | 556.4705 | 655.8855 | 759.2561 | 856.9332 | 941.1898 | 992.0943 | 1042.7848 | 1079.9287 | 1102.0127 | 1128.2099 | 1148.247 | 11604.5253
| ResidentialManufacturedWA-Linear Flush Mount_4000 to 7999 lumensNew | Residential | Res-Lighting-2021P_v6 | Manufactured | WA-Linear Flush Mount_4000 to 7999 lumens | New | WA | All | All | 100% | 2450% | 2450% | 1 | 0.28216 | 0.73837 | 1.6781 | 3.3913 | 6.0531 | 9.7159 | 14.6293 | 20.6603 | 27.6776 | 35.1866 | 41.4728 | 48.0091 | 54.1854 | 59.5131 | 62.7319 | 65.9371 | 68.2858 | 69.6822 | 71.3387 | 72.6057 | 733.7746
| ResidentialManufacturedWA-Linear Shop_0 to 249 lumensNew | Residential | Res-Lighting-2021P_v6 | Manufactured | WA-Linear Shop_0 to 249 lumens | New | WA | All | All | 100% | 2450% | 2450% | 1 | 0.055883 | 0.14624 | 0.33236 | 0.67167 | 1.1988 | 1.9243 | 2.8974 | 4.0919 | 5.4817 | 6.9689 | 8.2139 | 9.5084 | 10.7317 | 11.7869 | 12.4244 | 13.0592 | 13.5244 | 13.8009 | 14.129 | 14.3799 | 145.3278
| ResidentialManufacturedWA-Linear Shop_250 to 499 lumensNew | Residential | Res-Lighting-2021P_v6 | Manufactured | WA-Linear Shop_250 to 499 lumens | New | WA | All | All | 100% | 2450% | 2450% | 1 | 0 | 0 | 0 | 0 | 0 | 0 | 0 | 0 | 0 | 0 | 0 | 0 | 0 | 0 | 0 | 0 | 0 | 0 | 0 | 0 | 0
| ResidentialManufacturedWA-Linear Shop_500 to 999 lumensNew | Residential | Res-Lighting-2021P_v6 | Manufactured | WA-Linear Shop_500 to 999 lumens | New | WA | All | All | 100% | 2450% | 2450% | 1 | 0.023379 | 0.061179 | 0.13904 | 0.28099 | 0.50154 | 0.80503 | 1.2121 | 1.7118 | 2.2933 | 2.9154 | 3.4363 | 3.9779 | 4.4896 | 4.931 | 5.1977 | 5.4633 | 5.6579 | 5.7736 | 5.9109 | 6.0158 | 60.7979
| ResidentialManufacturedWA-Linear Shop_1000 to 1999 lumensNew | Residential | Res-Lighting-2021P_v6 | Manufactured | WA-Linear Shop_1000 to 1999 lumens | New | WA | All | All | 100% | 2450% | 2450% | 1 | 0.0071521 | 0.018716 | 0.042537 | 0.085962 | 0.15343 | 0.24628 | 0.37082 | 0.52369 | 0.70156 | 0.8919 | 1.0512 | 1.2169 | 1.3735 | 1.5085 | 1.5901 | 1.6714 | 1.7309 | 1.7663 | 1.8083 | 1.8404 | 18.5995
| ResidentialManufacturedWA-Linear Shop_2000 to 3999 lumensNew | Residential | Res-Lighting-2021P_v6 | Manufactured | WA-Linear Shop_2000 to 3999 lumens | New | WA | All | All | 100% | 2450% | 2450% | 1 | 0 | 0 | 0 | 0 | 0 | 0 | 0 | 0 | 0 | 0 | 0 | 0 | 0 | 0 | 0 | 0 | 0 | 0 | 0 | 0 | 0
| ResidentialManufacturedWA-Linear Shop_4000 to 7999 lumensNew | Residential | Res-Lighting-2021P_v6 | Manufactured | WA-Linear Shop_4000 to 7999 lumens | New | WA | All | All | 100% | 2450% | 2450% | 1 | 0.029204 | 0.076424 | 0.17369 | 0.35101 | 0.62651 | 1.0056 | 1.5142 | 2.1384 | 2.8647 | 3.6419 | 4.2926 | 4.9691 | 5.6084 | 6.1598 | 6.493 | 6.8247 | 7.0678 | 7.2123 | 7.3838 | 7.5149 | 75.9481
| ResidentialManufacturedWA-Track_0 to 249 lumensNew | Residential | Res-Lighting-2021P_v6 | Manufactured | WA-Track_0 to 249 lumens | New | WA | All | All | 100% | 2450% | 2450% | 1 | 0.0026298 | 0.0068818 | 0.015641 | 0.031608 | 0.056416 | 0.090554 | 0.13635 | 0.19256 | 0.25796 | 0.32795 | 0.38654 | 0.44746 | 0.50502 | 0.55468 | 0.58467 | 0.61455 | 0.63644 | 0.64945 | 0.66489 | 0.6767 | 6.8389
| ResidentialManufacturedWA-Track_250 to 499 lumensNew | Residential | Res-Lighting-2021P_v6 | Manufactured | WA-Track_250 to 499 lumens | New | WA | All | All | 100% | 2450% | 2450% | 1 | 0.12245 | 0.32042 | 0.72824 | 1.4717 | 2.6268 | 4.2163 | 6.3485 | 8.9657 | 12.0109 | 15.2695 | 17.9974 | 20.8339 | 23.5142 | 25.8262 | 27.223 | 28.6139 | 29.6332 | 30.2391 | 30.958 | 31.5078 | 318.4273
| ResidentialManufacturedWA-Track_500 to 999 lumensNew | Residential | Res-Lighting-2021P_v6 | Manufactured | WA-Track_500 to 999 lumens | New | WA | All | All | 100% | 2450% | 2450% | 1 | 1.016 | 2.6588 | 6.0427 | 12.2116 | 21.7962 | 34.9855 | 52.6781 | 74.3948 | 99.6629 | 126.7017 | 149.3373 | 172.8736 | 195.1135 | 214.2978 | 225.8881 | 237.4297 | 245.887 | 250.9152 | 256.88 | 261.4422 | 2642.2128
| ResidentialManufacturedWA-Track_1000 to 1999 lumensNew | Residential | Res-Lighting-2021P_v6 | Manufactured | WA-Track_1000 to 1999 lumens | New | WA | All | All | 100% | 2450% | 2450% | 1 | 0.8053 | 2.1074 | 4.7895 | 9.6791 | 17.2759 | 27.7299 | 41.7532 | 58.9662 | 78.9939 | 100.4252 | 118.3664 | 137.0215 | 154.6491 | 169.8548 | 179.0414 | 188.1894 | 194.8927 | 198.8782 | 203.6059 | 207.222 | 2094.2471
| ResidentialManufacturedWA-Track_2000 to 3999 lumensNew | Residential | Res-Lighting-2021P_v6 | Manufactured | WA-Track_2000 to 3999 lumens | New | WA | All | All | 100% | 2450% | 2450% | 1 | 0.66358 | 1.7365 | 3.9466 | 7.9756 | 14.2355 | 22.8497 | 34.405 | 48.5886 | 65.0916 | 82.7512 | 97.5349 | 112.9068 | 127.4321 | 139.9617 | 147.5316 | 155.0696 | 160.5932 | 163.8772 | 167.7729 | 170.7526 | 1725.6763
| ResidentialManufacturedWA-Track_4000 to 7999 lumensNew | Residential | Res-Lighting-2021P_v6 | Manufactured | WA-Track_4000 to 7999 lumens | New | WA | All | All | 100% | 2450% | 2450% | 1 | 0.14615 | 0.38245 | 0.8692 | 1.7566 | 3.1353 | 5.0325 | 7.5774 | 10.7013 | 14.3359 | 18.2253 | 21.4813 | 24.8669 | 28.0659 | 30.8255 | 32.4927 | 34.1529 | 35.3694 | 36.0927 | 36.9507 | 37.6069 | 380.067
| ResidentialSingle FamilyID/MT/OR-Floor/Table_0 to 249 lumensNR | Residential | Res-Lighting-2021P_v6 | Single Family | ID/MT/OR-Floor/Table_0 to 249 lumens | NR | ID,MT,OR | All | All | 100% | 4040% | 4040% | 1 | 117.6128 | 301.8023 | 669.1925 | 1310.3423 | 2304.8047 | 3692.813 | 5453.618 | 7500.6026 | 9696.3159 | 11882.0185 | 13910.8975 | 15674.1019 | 17113.2179 | 18218.7484 | 19018.6982 | 19563.098 | 19909.5097 | 20112.4481 | 20217.4811 | 20280.0492 | 407229.903
| ResidentialSingle FamilyID/MT/OR-Floor/Table_250 to 499 lumensNR | Residential | Res-Lighting-2021P_v6 | Single Family | ID/MT/OR-Floor/Table_250 to 499 lumens | NR | ID,MT,OR | All | All | 100% | 4040% | 4040% | 1 | 420.5057 | 1079.0458 | 2392.5902 | 4684.9184 | 8240.4588 | 13203.0596 | 19498.5349 | 26817.1997 | 34667.6198 | 42482.2484 | 49736.1792 | 56040.2333 | 61185.5614 | 65138.2082 | 67998.3002 | 69944.7142 | 71183.2535 | 71908.8272 | 72284.3557 | 72508.0578 | 1455985.0961
| ResidentialSingle FamilyID/MT/OR-Floor/Table_500 to 999 lumensNR | Residential | Res-Lighting-2021P_v6 | Single Family | ID/MT/OR-Floor/Table_500 to 999 lumens | NR | ID,MT,OR | All | All | 100% | 4040% | 4040% | 1 | 1860.8148 | 4774.9754 | 10587.6505 | 20731.623 | 36465.5412 | 58425.9598 | 86284.5926 | 118671.0264 | 153410.5747 | 187991.7394 | 220091.7131 | 247988.3084 | 270757.3288 | 288248.5156 | 300904.9472 | 309518.1861 | 314998.9499 | 318209.7464 | 319871.529 | 320861.4517 | 6443001.0376
| ResidentialSingle FamilyID/MT/OR-Floor/Table_1000 to 1999 lumensNR | Residential | Res-Lighting-2021P_v6 | Single Family | ID/MT/OR-Floor/Table_1000 to 1999 lumens | NR | ID,MT,OR | All | All | 100% | 4040% | 4040% | 1 | 1116.5918 | 2865.2492 | 6353.1757 | 12440.12 | 21881.3408 | 35058.8061 | 51775.526 | 71209.1768 | 92054.8265 | 112805.4372 | 132067.1962 | 148806.6957 | 162469.3668 | 172965.0459 | 180559.6047 | 185728.0242 | 189016.7855 | 190943.4409 | 191940.6023 | 192534.6107 | 3866156.8406
| ResidentialSingle FamilyID/MT/OR-Floor/Table_2000 to 3999 lumensNR | Residential | Res-Lighting-2021P_v6 | Single Family | ID/MT/OR-Floor/Table_2000 to 3999 lumens | NR | ID,MT,OR | All | All | 100% | 4040% | 4040% | 1 | 160.4225 | 411.6549 | 912.7709 | 1787.2919 | 3143.7272 | 5036.9547 | 7438.6726 | 10230.7363 | 13225.6641 | 16206.9375 | 18974.3053 | 21379.2959 | 23342.2337 | 24850.1647 | 25941.2871 | 26683.8422 | 27156.3438 | 27433.1495 | 27576.4132 | 27661.7554 | 555456.9351
| ResidentialSingle FamilyID/MT/OR-Floor/Table_4000 to 7999 lumensNR | Residential | Res-Lighting-2021P_v6 | Single Family | ID/MT/OR-Floor/Table_4000 to 7999 lumens | NR | ID,MT,OR | All | All | 100% | 4040% | 4040% | 1 | 10.1125 | 25.9493 | 57.538 | 112.6649 | 198.17 | 317.5128 | 468.909 | 644.9114 | 833.7016 | 1021.6311 | 1196.0767 | 1347.6793 | 1471.4163 | 1566.4712 | 1635.2519 | 1682.0601 | 1711.845 | 1729.2939 | 1738.3248 | 1743.7045 | 35014.1464
| ResidentialSingle FamilyID/MT/OR-Ceiling and Wall Flush Mount _0 to 249 lumensNR | Residential | Res-Lighting-2021P_v6 | Single Family | ID/MT/OR-Ceiling and Wall Flush Mount _0 to 249 lumens | NR | ID,MT,OR | All | All | 100% | 4040% | 4040% | 1 | 49.6557 | 127.4199 | 282.5308 | 553.2221 | 973.0808 | 1559.0933 | 2302.4992 | 3166.7293 | 4093.7521 | 5016.5484 | 5873.1343 | 6617.5533 | 7225.1433 | 7691.8946 | 8029.6307 | 8259.4745 | 8405.7283 | 8491.4082 | 8535.7528 | 8562.1688 | 171931.1011
| ResidentialSingle FamilyID/MT/OR-Ceiling and Wall Flush Mount _250 to 499 lumensNR | Residential | Res-Lighting-2021P_v6 | Single Family | ID/MT/OR-Ceiling and Wall Flush Mount _250 to 499 lumens | NR | ID,MT,OR | All | All | 100% | 4040% | 4040% | 1 | 309.4975 | 794.1914 | 1760.9769 | 3448.1596 | 6065.0826 | 9717.6199 | 14351.1699 | 19737.8004 | 25515.8095 | 31267.4756 | 36606.461 | 41246.325 | 45033.352 | 47942.5504 | 50047.6145 | 51480.2 | 52391.7807 | 52925.8122 | 53202.2059 | 53366.8535 | 1071623.5646
| ResidentialSingle FamilyID/MT/OR-Ceiling and Wall Flush Mount _500 to 999 lumensNR | Residential | Res-Lighting-2021P_v6 | Single Family | ID/MT/OR-Ceiling and Wall Flush Mount _500 to 999 lumens | NR | ID,MT,OR | All | All | 100% | 4040% | 4040% | 1 | 1507.5601 | 3868.5 | 8577.7042 | 16795.9576 | 29542.9684 | 47334.4486 | 69904.4334 | 96142.667 | 124287.303 | 152303.6225 | 178309.7774 | 200910.5179 | 219357.0959 | 233527.7777 | 243781.5282 | 250759.6406 | 255199.943 | 257801.2059 | 259147.5177 | 259949.5147 | 5219869.7739
| ResidentialSingle FamilyID/MT/OR-Ceiling and Wall Flush Mount _1000 to 1999 lumensNR | Residential | Res-Lighting-2021P_v6 | Single Family | ID/MT/OR-Ceiling and Wall Flush Mount _1000 to 1999 lumens | NR | ID,MT,OR | All | All | 100% | 4040% | 4040% | 1 | 1015.8595 | 2606.7636 | 5780.0302 | 11317.8469 | 19907.3373 | 31896.0106 | 47104.6481 | 64785.1114 | 83750.1914 | 102628.8062 | 120152.8847 | 135382.2468 | 147812.3535 | 157361.1753 | 164270.5984 | 168972.7541 | 171964.823 | 173717.6671 | 174624.8706 | 175165.2911 | 3517375.3232
| ResidentialSingle FamilyID/MT/OR-Ceiling and Wall Flush Mount _2000 to 3999 lumensNR | Residential | Res-Lighting-2021P_v6 | Single Family | ID/MT/OR-Ceiling and Wall Flush Mount _2000 to 3999 lumens | NR | ID,MT,OR | All | All | 100% | 4040% | 4040% | 1 | 414.5358 | 1063.7267 | 2358.623 | 4618.4074 | 8123.4703 | 13015.6179 | 19221.7175 | 26436.4804 | 34175.4493 | 41879.1349 | 49030.0828 | 55244.6393 | 60316.92 | 64213.4517 | 67032.9395 | 68951.7206 | 70172.6766 | 70887.9494 | 71258.1466 | 71478.6728 | 1435314.7156
| ResidentialSingle FamilyID/MT/OR-Ceiling and Wall Flush Mount _4000 to 7999 lumensNR | Residential | Res-Lighting-2021P_v6 | Single Family | ID/MT/OR-Ceiling and Wall Flush Mount _4000 to 7999 lumens | NR | ID,MT,OR | All | All | 100% | 4040% | 4040% | 1 | 61.0067 | 156.5474 | 347.1157 | 679.6854 | 1195.5212 | 1915.4925 | 2828.8366 | 3890.6244 | 5029.559 | 6163.301 | 7215.6972 | 8130.2858 | 8876.7672 | 9450.215 | 9865.1555 | 10147.5402 | 10327.2268 | 10432.4926 | 10486.9741 | 10519.4287 | 211233.5072
| ResidentialSingle FamilyID/MT/OR-Downlight Fixture_0 to 249 lumensNR | Residential | Res-Lighting-2021P_v6 | Single Family | ID/MT/OR-Downlight Fixture_0 to 249 lumens | NR | ID,MT,OR | All | All | 100% | 4040% | 4040% | 1 | 2.553 | 6.5512 | 14.5261 | 28.4435 | 50.0303 | 80.1597 | 118.3814 | 162.8152 | 210.4775 | 257.9224 | 301.9632 | 340.237 | 371.4758 | 395.4735 | 412.838 | 424.6553 | 432.1748 | 436.58 | 438.8599 | 440.2181 | 8839.7207
| ResidentialSingle FamilyID/MT/OR-Downlight Fixture_250 to 499 lumensNR | Residential | Res-Lighting-2021P_v6 | Single Family | ID/MT/OR-Downlight Fixture_250 to 499 lumens | NR | ID,MT,OR | All | All | 100% | 4040% | 4040% | 1 | 215.2651 | 552.3845 | 1224.8135 | 2398.301 | 4218.4513 | 6758.9033 | 9981.6798 | 13728.2468 | 17747.0297 | 21747.4903 | 25460.9187 | 28688.0868 | 31322.0804 | 33345.5173 | 34809.6541 | 35806.0613 | 36440.0937 | 36811.529 | 37003.7694 | 37118.2868 | 745347.1253
| ResidentialSingle FamilyID/MT/OR-Downlight Fixture_500 to 999 lumensNR | Residential | Res-Lighting-2021P_v6 | Single Family | ID/MT/OR-Downlight Fixture_500 to 999 lumens | NR | ID,MT,OR | All | All | 100% | 4040% | 4040% | 1 | 3940.0185 | 10110.3511 | 22417.8883 | 43896.3496 | 77210.749 | 123708.9035 | 182695.7124 | 251269.5146 | 324825.7121 | 398046.5539 | 466013.8167 | 525081.0058 | 573291.2629 | 610326.4362 | 637124.6828 | 655362.027 | 666966.7876 | 673765.2058 | 677283.801 | 679379.8257 | 13642165.1748
| ResidentialSingle FamilyID/MT/OR-Downlight Fixture_1000 to 1999 lumensNR | Residential | Res-Lighting-2021P_v6 | Single Family | ID/MT/OR-Downlight Fixture_1000 to 1999 lumens | NR | ID,MT,OR | All | All | 100% | 4040% | 4040% | 1 | 656.1028 | 1683.6036 | 3733.0888 | 7309.7416 | 12857.3476 | 20600.3489 | 30422.9956 | 41842.0948 | 54090.8764 | 66283.8136 | 77601.9102 | 87437.942 | 95466.0474 | 101633.247 | 106095.7651 | 109132.6982 | 111065.155 | 112197.2464 | 112783.1726 | 113132.2085 | 2271731.0937
| ResidentialSingle FamilyID/MT/OR-Downlight Fixture_2000 to 3999 lumensNR | Residential | Res-Lighting-2021P_v6 | Single Family | ID/MT/OR-Downlight Fixture_2000 to 3999 lumens | NR | ID,MT,OR | All | All | 100% | 4040% | 4040% | 1 | 100.7517 | 258.5356 | 573.2562 | 1122.49 | 1974.385 | 3163.4067 | 4671.7805 | 6425.3069 | 8306.2399 | 10178.5975 | 11916.6138 | 13427.043 | 14659.8456 | 15606.8859 | 16292.1539 | 16758.5078 | 17055.2575 | 17229.1024 | 17319.0777 | 17372.6759 | 348848.9146
| ResidentialSingle FamilyID/MT/OR-Downlight Fixture_4000 to 7999 lumensNR | Residential | Res-Lighting-2021P_v6 | Single Family | ID/MT/OR-Downlight Fixture_4000 to 7999 lumens | NR | ID,MT,OR | All | All | 100% | 4040% | 4040% | 1 | 17.3715 | 44.5764 | 98.8401 | 193.5383 | 340.4209 | 545.4306 | 805.5025 | 1107.8432 | 1432.1513 | 1754.9808 | 2054.6474 | 2315.0737 | 2527.6319 | 2690.9194 | 2809.0725 | 2889.4806 | 2940.6458 | 2970.6199 | 2986.1334 | 2995.3747 | 60148.0865
| ResidentialSingle FamilyID/MT/OR-Exterior Porch_0 to 249 lumensNR | Residential | Res-Lighting-2021P_v6 | Single Family | ID/MT/OR-Exterior Porch_0 to 249 lumens | NR | ID,MT,OR | All | All | 100% | 4040% | 4040% | 1 | 0.031416 | 0.080614 | 0.17875 | 0.35001 | 0.61564 | 0.98639 | 1.4567 | 2.0035 | 2.59 | 3.1738 | 3.7157 | 4.1867 | 4.5711 | 4.8664 | 5.0801 | 5.2255 | 5.318 | 5.3722 | 5.4003 | 5.417 | 108.7753
| ResidentialSingle FamilyID/MT/OR-Exterior Porch_250 to 499 lumensNR | Residential | Res-Lighting-2021P_v6 | Single Family | ID/MT/OR-Exterior Porch_250 to 499 lumens | NR | ID,MT,OR | All | All | 100% | 4040% | 4040% | 1 | 5.0828 | 13.0429 | 28.9203 | 56.6287 | 99.606 | 159.5912 | 235.6874 | 324.1513 | 419.0427 | 513.5016 | 601.183 | 677.3829 | 739.5768 | 787.3541 | 821.9253 | 845.4525 | 860.4232 | 869.1936 | 873.7328 | 876.4367 | 17599.1313
| ResidentialSingle FamilyID/MT/OR-Exterior Porch_500 to 999 lumensNR | Residential | Res-Lighting-2021P_v6 | Single Family | ID/MT/OR-Exterior Porch_500 to 999 lumens | NR | ID,MT,OR | All | All | 100% | 4040% | 4040% | 1 | 132.4335 | 339.8331 | 753.519 | 1475.4616 | 2595.2384 | 4158.1529 | 6140.841 | 8445.7709 | 10918.1711 | 13379.2992 | 15663.8419 | 17649.2318 | 19269.6941 | 20514.5351 | 21415.2884 | 22028.2893 | 22418.3531 | 22646.8643 | 22765.1327 | 22835.5851 | 458545.8858
| ResidentialSingle FamilyID/MT/OR-Exterior Porch_1000 to 1999 lumensNR | Residential | Res-Lighting-2021P_v6 | Single Family | ID/MT/OR-Exterior Porch_1000 to 1999 lumens | NR | ID,MT,OR | All | All | 100% | 4040% | 4040% | 1 | 141.4825 | 363.0537 | 805.0064 | 1576.2787 | 2772.5691 | 4442.2763 | 6560.44 | 9022.8641 | 11664.2015 | 14293.4966 | 16734.1403 | 18855.1904 | 20586.3777 | 21916.2777 | 22878.5788 | 23533.4656 | 23950.1822 | 24194.3073 | 24320.6569 | 24395.9233 | 489877.978
| ResidentialSingle FamilyID/MT/OR-Exterior Porch_2000 to 3999 lumensNR | Residential | Res-Lighting-2021P_v6 | Single Family | ID/MT/OR-Exterior Porch_2000 to 3999 lumens | NR | ID,MT,OR | All | All | 100% | 4040% | 4040% | 1 | 69.0658 | 177.2274 | 392.9699 | 769.4724 | 1353.4506 | 2168.5308 | 3202.5284 | 4404.5794 | 5693.9682 | 6977.4785 | 8168.8972 | 9204.3039 | 10049.3961 | 10698.5968 | 11168.3514 | 11488.0393 | 11691.4627 | 11810.6342 | 11872.3127 | 11909.0546 | 239137.6421
| ResidentialSingle FamilyID/MT/OR-Exterior Porch_4000 to 7999 lumensNR | Residential | Res-Lighting-2021P_v6 | Single Family | ID/MT/OR-Exterior Porch_4000 to 7999 lumens | NR | ID,MT,OR | All | All | 100% | 4040% | 4040% | 1 | 1.6568 | 4.2515 | 9.4269 | 18.4587 | 32.4677 | 52.0205 | 76.8249 | 105.6607 | 136.5916 | 167.3815 | 195.9623 | 220.8005 | 241.0732 | 256.6468 | 267.9157 | 275.5846 | 280.4645 | 283.3233 | 284.8029 | 285.6843 | 5736.632
| ResidentialSingle FamilyID/MT/OR-Chandelier/Pendant_0 to 249 lumensNR | Residential | Res-Lighting-2021P_v6 | Single Family | ID/MT/OR-Chandelier/Pendant_0 to 249 lumens | NR | ID,MT,OR | All | All | 100% | 4040% | 4040% | 1 | 23.8819 | 61.2825 | 135.8829 | 266.0716 | 468.0022 | 749.8443 | 1107.3846 | 1523.0352 | 1968.8858 | 2412.7038 | 2824.6779 | 3182.7054 | 3474.9252 | 3699.4087 | 3861.8426 | 3972.3857 | 4042.7263 | 4083.934 | 4105.2615 | 4117.9662 | 82690.0849
| ResidentialSingle FamilyID/MT/OR-Chandelier/Pendant_250 to 499 lumensNR | Residential | Res-Lighting-2021P_v6 | Single Family | ID/MT/OR-Chandelier/Pendant_250 to 499 lumens | NR | ID,MT,OR | All | All | 100% | 4040% | 4040% | 1 | 98.5433 | 252.8687 | 560.6909 | 1097.886 | 1931.1082 | 3094.0676 | 4569.3791 | 6284.4697 | 8124.1744 | 9955.4915 | 11655.412 | 13132.734 | 14338.5145 | 15264.7965 | 15935.0441 | 16391.1759 | 16681.4211 | 16851.4555 | 16939.4586 | 16991.882 | 341202.4505
| ResidentialSingle FamilyID/MT/OR-Chandelier/Pendant_500 to 999 lumensNR | Residential | Res-Lighting-2021P_v6 | Single Family | ID/MT/OR-Chandelier/Pendant_500 to 999 lumens | NR | ID,MT,OR | All | All | 100% | 4040% | 4040% | 1 | 377.5556 | 968.8328 | 2148.2128 | 4206.4043 | 7398.7844 | 11854.5089 | 17506.969 | 24078.1108 | 31126.6948 | 38143.1431 | 44656.1627 | 50316.3254 | 54936.1135 | 58485.0398 | 61053.0042 | 62800.6129 | 63912.6488 | 64564.1129 | 64901.2852 | 65102.1385 | 1307271.8573
| ResidentialSingle FamilyID/MT/OR-Chandelier/Pendant_1000 to 1999 lumensNR | Residential | Res-Lighting-2021P_v6 | Single Family | ID/MT/OR-Chandelier/Pendant_1000 to 1999 lumens | NR | ID,MT,OR | All | All | 100% | 4040% | 4040% | 1 | 348.8939 | 895.285 | 1985.1338 | 3887.0801 | 6837.1144 | 10954.5877 | 16177.948 | 22250.2493 | 28763.7483 | 35247.5511 | 41266.1425 | 46496.6206 | 50765.7029 | 54045.2167 | 56418.237 | 58033.1781 | 59060.795 | 59662.804 | 59974.3803 | 60159.986 | 1208031.8483
| ResidentialSingle FamilyID/MT/OR-Chandelier/Pendant_2000 to 3999 lumensNR | Residential | Res-Lighting-2021P_v6 | Single Family | ID/MT/OR-Chandelier/Pendant_2000 to 3999 lumens | NR | ID,MT,OR | All | All | 100% | 4040% | 4040% | 1 | 259.5528 | 666.0298 | 1476.8014 | 2891.7171 | 5086.3374 | 8149.4511 | 12035.2678 | 16552.6375 | 21398.2276 | 26221.7258 | 30699.139 | 34590.2508 | 37766.1511 | 40205.8812 | 41971.2432 | 43172.647 | 43937.1225 | 44384.9753 | 44616.7664 | 44754.8441 | 898691.6495
| ResidentialSingle FamilyID/MT/OR-Chandelier/Pendant_4000 to 7999 lumensNR | Residential | Res-Lighting-2021P_v6 | Single Family | ID/MT/OR-Chandelier/Pendant_4000 to 7999 lumens | NR | ID,MT,OR | All | All | 100% | 4040% | 4040% | 1 | 85.3615 | 219.0433 | 485.6891 | 951.0253 | 1672.7901 | 2680.1842 | 3958.1481 | 5443.8166 | 7037.4299 | 8623.7777 | 10096.3053 | 11376.0107 | 12420.4979 | 13222.8741 | 13803.4648 | 14198.5814 | 14450.0014 | 14597.2909 | 14673.5221 | 14718.933 | 295560.9036
| ResidentialSingle FamilyID/MT/OR-Linear Flush Mount_0 to 249 lumensNR | Residential | Res-Lighting-2021P_v6 | Single Family | ID/MT/OR-Linear Flush Mount_0 to 249 lumens | NR | ID,MT,OR | All | All | 100% | 4040% | 4040% | 1 | 15.6649 | 40.1973 | 89.1303 | 174.5256 | 306.9789 | 491.8489 | 726.372 | 999.0116 | 1291.4605 | 1582.576 | 1852.8041 | 2087.6468 | 2279.3239 | 2426.5704 | 2533.1164 | 2605.6254 | 2651.7643 | 2678.7938 | 2692.7833 | 2701.1168 | 54239.2926
| ResidentialSingle FamilyID/MT/OR-Linear Flush Mount_250 to 499 lumensNR | Residential | Res-Lighting-2021P_v6 | Single Family | ID/MT/OR-Linear Flush Mount_250 to 499 lumens | NR | ID,MT,OR | All | All | 100% | 4040% | 4040% | 1 | 228.1636 | 585.483 | 1298.2034 | 2542.0054 | 4471.2178 | 7163.8918 | 10579.7746 | 14550.8331 | 18810.4185 | 23050.5837 | 26986.518 | 30407.0555 | 33198.8761 | 35343.5558 | 36895.4226 | 37951.5338 | 38623.557 | 39017.2484 | 39221.0076 | 39342.3869 | 790007.769
| ResidentialSingle FamilyID/MT/OR-Linear Flush Mount_500 to 999 lumensNR | Residential | Res-Lighting-2021P_v6 | Single Family | ID/MT/OR-Linear Flush Mount_500 to 999 lumens | NR | ID,MT,OR | All | All | 100% | 4040% | 4040% | 1 | 2323.2173 | 5961.5312 | 13218.625 | 25883.3204 | 45527.0329 | 72944.498 | 107725.8519 | 148160.141 | 191532.2812 | 234706.6801 | 274783.3255 | 309612.0754 | 338039.0754 | 359876.7285 | 375678.2156 | 386431.7983 | 393274.5025 | 397283.1647 | 399357.8913 | 400593.8045 | 8044052.3001
| ResidentialSingle FamilyID/MT/OR-Linear Flush Mount_1000 to 1999 lumensNR | Residential | Res-Lighting-2021P_v6 | Single Family | ID/MT/OR-Linear Flush Mount_1000 to 1999 lumens | NR | ID,MT,OR | All | All | 100% | 4040% | 4040% | 1 | 2074.3829 | 5323.0055 | 11802.809 | 23111.0185 | 40650.7389 | 65131.5834 | 96187.5879 | 132291.0548 | 171017.7065 | 209567.7965 | 245351.9261 | 276450.25 | 301832.5006 | 321331.1737 | 335440.2005 | 345041.9921 | 351151.7902 | 354731.094 | 356583.6015 | 357687.139 | 7182472.6699
| ResidentialSingle FamilyID/MT/OR-Linear Flush Mount_2000 to 3999 lumensNR | Residential | Res-Lighting-2021P_v6 | Single Family | ID/MT/OR-Linear Flush Mount_2000 to 3999 lumens | NR | ID,MT,OR | All | All | 100% | 4040% | 4040% | 1 | 396.542 | 1017.5534 | 2256.242 | 4417.9356 | 7770.8539 | 12450.6474 | 18387.358 | 25288.9488 | 32691.9914 | 40061.2822 | 46901.8281 | 52846.6285 | 57698.7361 | 61426.1306 | 64123.2325 | 65958.7248 | 67126.6827 | 67810.9075 | 68165.0355 | 68375.9894 | 1373011.8344
| ResidentialSingle FamilyID/MT/OR-Linear Flush Mount_4000 to 7999 lumensNR | Residential | Res-Lighting-2021P_v6 | Single Family | ID/MT/OR-Linear Flush Mount_4000 to 7999 lumens | NR | ID,MT,OR | All | All | 100% | 4040% | 4040% | 1 | 25.0741 | 64.3417 | 142.6662 | 279.3539 | 491.3648 | 787.2764 | 1162.6651 | 1599.0649 | 2067.1723 | 2533.1456 | 2965.6853 | 3341.5856 | 3648.3929 | 3884.0826 | 4054.6251 | 4170.6865 | 4244.5386 | 4287.8033 | 4310.1955 | 4323.5344 | 86817.9608
| ResidentialSingle FamilyID/MT/OR-Linear Shop_0 to 249 lumensNR | Residential | Res-Lighting-2021P_v6 | Single Family | ID/MT/OR-Linear Shop_0 to 249 lumens | NR | ID,MT,OR | All | All | 100% | 4040% | 4040% | 1 | 4.966 | 12.7432 | 28.2558 | 55.3275 | 97.3173 | 155.9241 | 230.2718 | 316.703 | 409.4141 | 501.7025 | 587.3692 | 661.8182 | 722.583 | 769.2625 | 803.0394 | 826.0259 | 840.6527 | 849.2215 | 853.6564 | 856.2982 | 17194.7436
| ResidentialSingle FamilyID/MT/OR-Linear Shop_250 to 499 lumensNR | Residential | Res-Lighting-2021P_v6 | Single Family | ID/MT/OR-Linear Shop_250 to 499 lumens | NR | ID,MT,OR | All | All | 100% | 4040% | 4040% | 1 | 0 | 0 | 0 | 0 | 0 | 0 | 0 | 0 | 0 | 0 | 0 | 0 | 0 | 0 | 0 | 0 | 0 | 0 | 0 | 0 | 0
| ResidentialSingle FamilyID/MT/OR-Linear Shop_500 to 999 lumensNR | Residential | Res-Lighting-2021P_v6 | Single Family | ID/MT/OR-Linear Shop_500 to 999 lumens | NR | ID,MT,OR | All | All | 100% | 4040% | 4040% | 1 | 2.0775 | 5.3311 | 11.8208 | 23.1463 | 40.7127 | 65.2309 | 96.3343 | 132.4928 | 171.2785 | 209.8874 | 245.7261 | 276.8718 | 302.2928 | 321.8212 | 335.9517 | 345.5681 | 351.6873 | 355.272 | 357.1274 | 358.2326 | 7193.4252
| ResidentialSingle FamilyID/MT/OR-Linear Shop_1000 to 1999 lumensNR | Residential | Res-Lighting-2021P_v6 | Single Family | ID/MT/OR-Linear Shop_1000 to 1999 lumens | NR | ID,MT,OR | All | All | 100% | 4040% | 4040% | 1 | 0.63557 | 1.6309 | 3.6163 | 7.081 | 12.455 | 19.9557 | 29.4709 | 40.5327 | 52.3981 | 64.2095 | 75.1734 | 84.7016 | 92.4785 | 98.4527 | 102.7756 | 105.7175 | 107.5894 | 108.6861 | 109.2537 | 109.5918 | 2200.6388
| ResidentialSingle FamilyID/MT/OR-Linear Shop_2000 to 3999 lumensNR | Residential | Res-Lighting-2021P_v6 | Single Family | ID/MT/OR-Linear Shop_2000 to 3999 lumens | NR | ID,MT,OR | All | All | 100% | 4040% | 4040% | 1 | 0 | 0 | 0 | 0 | 0 | 0 | 0 | 0 | 0 | 0 | 0 | 0 | 0 | 0 | 0 | 0 | 0 | 0 | 0 | 0 | 0
| ResidentialSingle FamilyID/MT/OR-Linear Shop_4000 to 7999 lumensNR | Residential | Res-Lighting-2021P_v6 | Single Family | ID/MT/OR-Linear Shop_4000 to 7999 lumens | NR | ID,MT,OR | All | All | 100% | 4040% | 4040% | 1 | 2.5952 | 6.6596 | 14.7664 | 28.9141 | 50.8579 | 81.4857 | 120.3397 | 165.5086 | 213.9592 | 262.189 | 306.9584 | 345.8653 | 377.6209 | 402.0155 | 419.6673 | 431.68 | 439.3239 | 443.802 | 446.1197 | 447.5003 | 8985.9494
| ResidentialSingle FamilyID/MT/OR-Track_0 to 249 lumensNR | Residential | Res-Lighting-2021P_v6 | Single Family | ID/MT/OR-Track_0 to 249 lumens | NR | ID,MT,OR | All | All | 100% | 4040% | 4040% | 1 | 0.2337 | 0.59968 | 1.3297 | 2.6036 | 4.5796 | 7.3376 | 10.8363 | 14.9036 | 19.2665 | 23.6095 | 27.6408 | 31.1443 | 34.0038 | 36.2005 | 37.79 | 38.8717 | 39.56 | 39.9633 | 40.172 | 40.2963 | 809.1624
| ResidentialSingle FamilyID/MT/OR-Track_250 to 499 lumensNR | Residential | Res-Lighting-2021P_v6 | Single Family | ID/MT/OR-Track_250 to 499 lumens | NR | ID,MT,OR | All | All | 100% | 4040% | 4040% | 1 | 10.8811 | 27.9216 | 61.9111 | 121.2278 | 213.2316 | 341.6448 | 504.5477 | 693.9268 | 897.0657 | 1099.2785 | 1286.9825 | 1450.1074 | 1583.2488 | 1685.5283 | 1759.5365 | 1809.9023 | 1841.951 | 1860.726 | 1870.4433 | 1876.2318 | 37675.3381
| ResidentialSingle FamilyID/MT/OR-Track_500 to 999 lumensNR | Residential | Res-Lighting-2021P_v6 | Single Family | ID/MT/OR-Track_500 to 999 lumens | NR | ID,MT,OR | All | All | 100% | 4040% | 4040% | 1 | 90.2879 | 231.6848 | 513.7195 | 1005.9115 | 1769.3313 | 2834.8647 | 4186.5833 | 5757.9937 | 7443.5787 | 9121.4788 | 10678.99 | 12032.5505 | 13137.3179 | 13986.0014 | 14600.0995 | 15018.0193 | 15283.9495 | 15439.7394 | 15520.3701 | 15568.4018 | 312618.51
| ResidentialSingle FamilyID/MT/OR-Track_1000 to 1999 lumensNR | Residential | Res-Lighting-2021P_v6 | Single Family | ID/MT/OR-Track_1000 to 1999 lumens | NR | ID,MT,OR | All | All | 100% | 4040% | 4040% | 1 | 71.5632 | 183.636 | 407.1798 | 797.2966 | 1402.3915 | 2246.9451 | 3318.3322 | 4563.8494 | 5899.8627 | 7229.7849 | 8464.2855 | 9537.1325 | 10412.7833 | 11085.4593 | 11572.2002 | 11903.4481 | 12114.2273 | 12237.7081 | 12301.6169 | 12339.6873 | 247784.8858
| ResidentialSingle FamilyID/MT/OR-Track_2000 to 3999 lumensNR | Residential | Res-Lighting-2021P_v6 | Single Family | ID/MT/OR-Track_2000 to 3999 lumens | NR | ID,MT,OR | All | All | 100% | 4040% | 4040% | 1 | 58.9686 | 151.3175 | 335.5194 | 656.9788 | 1155.5818 | 1851.5007 | 2734.3323 | 3760.6484 | 4861.534 | 5957.4005 | 6974.6388 | 7858.6734 | 8580.2166 | 9134.507 | 9535.5854 | 9808.5363 | 9982.22 | 10083.9692 | 10136.6305 | 10168.0009 | 204176.7248
| ResidentialSingle FamilyID/MT/OR-Track_4000 to 7999 lumensNR | Residential | Res-Lighting-2021P_v6 | Single Family | ID/MT/OR-Track_4000 to 7999 lumens | NR | ID,MT,OR | All | All | 100% | 4040% | 4040% | 1 | 12.9874 | 33.3265 | 73.8956 | 144.6945 | 254.508 | 407.7788 | 602.2157 | 828.2539 | 1070.7156 | 1312.0717 | 1536.1107 | 1730.8125 | 1889.7269 | 2011.8051 | 2100.1395 | 2160.2548 | 2198.5074 | 2220.9168 | 2232.5151 | 2239.4242 | 44968.3568
| ResidentialSingle FamilyWA-Floor/Table_0 to 249 lumensNR | Residential | Res-Lighting-2021P_v6 | Single Family | WA-Floor/Table_0 to 249 lumens | NR | WA | All | All | 100% | 4040% | 4040% | 1 | 132.6272 | 340.3303 | 754.6213 | 1477.62 | 2599.035 | 4164.2359 | 6149.8245 | 8458.1264 | 10934.1435 | 13398.872 | 15686.7567 | 17675.0511 | 19297.884 | 20544.5461 | 21446.6172 | 22060.5148 | 22451.1493 | 22679.9947 | 22798.4361 | 22868.9916 | 459216.6991
| ResidentialSingle FamilyWA-Floor/Table_250 to 499 lumensNR | Residential | Res-Lighting-2021P_v6 | Single Family | WA-Floor/Table_250 to 499 lumens | NR | WA | All | All | 100% | 4040% | 4040% | 1 | 474.1873 | 1216.7963 | 2698.0273 | 5282.9931 | 9292.4322 | 14888.5566 | 21987.7096 | 30240.672 | 39093.2734 | 47905.5142 | 56085.4787 | 63194.3056 | 68996.4841 | 73453.7241 | 76678.9342 | 78873.8266 | 80270.4774 | 81088.6775 | 81512.1458 | 81764.4056 | 1641855.5339
| ResidentialSingle FamilyWA-Floor/Table_500 to 999 lumensNR | Residential | Res-Lighting-2021P_v6 | Single Family | WA-Floor/Table_500 to 999 lumens | NR | WA | All | All | 100% | 4040% | 4040% | 1 | 2098.3656 | 5384.5467 | 11939.2655 | 23378.2132 | 41120.7166 | 65884.593 | 97299.647 | 133820.5191 | 172994.9034 | 211990.6848 | 248188.5276 | 279646.3904 | 305322.0942 | 325046.1985 | 339318.3448 | 349031.1461 | 355211.5818 | 358832.2672 | 360706.1922 | 361822.4881 | 7265511.8083
| ResidentialSingle FamilyWA-Floor/Table_1000 to 1999 lumensNR | Residential | Res-Lighting-2021P_v6 | Single Family | WA-Floor/Table_1000 to 1999 lumens | NR | WA | All | All | 100% | 4040% | 4040% | 1 | 1259.1354 | 3231.0257 | 7164.2194 | 14028.2205 | 24674.7035 | 39534.3984 | 58385.1677 | 80299.7101 | 103806.5065 | 127206.1313 | 148926.8383 | 167803.2952 | 183210.137 | 195045.6901 | 203609.7669 | 209437.9847 | 213146.5879 | 215319.1993 | 216443.6579 | 217113.4971 | 4359708.7776
| ResidentialSingle FamilyWA-Floor/Table_2000 to 3999 lumensNR | Residential | Res-Lighting-2021P_v6 | Single Family | WA-Floor/Table_2000 to 3999 lumens | NR | WA | All | All | 100% | 4040% | 4040% | 1 | 180.902 | 464.2066 | 1029.2949 | 2015.4569 | 3545.0541 | 5679.9702 | 8388.2904 | 11536.7877 | 14914.0468 | 18275.9083 | 21396.557 | 24108.5677 | 26322.0933 | 28022.5262 | 29252.9408 | 30090.2902 | 30623.1111 | 30935.2536 | 31096.8064 | 31193.0433 | 626366.3311
| ResidentialSingle FamilyWA-Floor/Table_4000 to 7999 lumensNR | Residential | Res-Lighting-2021P_v6 | Single Family | WA-Floor/Table_4000 to 7999 lumens | NR | WA | All | All | 100% | 4040% | 4040% | 1 | 11.4035 | 29.262 | 64.8833 | 127.0477 | 223.4683 | 358.0463 | 528.7698 | 727.2405 | 940.1316 | 1152.0521 | 1348.7673 | 1519.7234 | 1659.2567 | 1766.4463 | 1844.0075 | 1896.7912 | 1930.3784 | 1950.0549 | 1960.2386 | 1966.3051 | 39484.0374
| ResidentialSingle FamilyWA-Ceiling and Wall Flush Mount _0 to 249 lumensNR | Residential | Res-Lighting-2021P_v6 | Single Family | WA-Ceiling and Wall Flush Mount _0 to 249 lumens | NR | WA | All | All | 100% | 4040% | 4040% | 1 | 55.9948 | 143.6863 | 318.5986 | 623.8462 | 1097.3039 | 1758.1265 | 2596.4353 | 3570.9926 | 4616.3588 | 5656.9589 | 6622.8962 | 7462.3474 | 8147.502 | 8673.8386 | 9054.6899 | 9313.8755 | 9478.8 | 9575.4178 | 9625.4234 | 9655.2117 | 193879.7523
| ResidentialSingle FamilyWA-Ceiling and Wall Flush Mount _250 to 499 lumensNR | Residential | Res-Lighting-2021P_v6 | Single Family | WA-Ceiling and Wall Flush Mount _250 to 499 lumens | NR | WA | All | All | 100% | 4040% | 4040% | 1 | 349.0079 | 895.5776 | 1985.7824 | 3888.3502 | 6839.3484 | 10958.1672 | 16183.2342 | 22257.5196 | 28773.1469 | 35259.0683 | 41279.6262 | 46511.8134 | 50782.2906 | 54062.876 | 56436.6717 | 58052.1404 | 59080.0932 | 59682.2988 | 59993.9769 | 60179.6433 | 1208426.5729
| ResidentialSingle FamilyWA-Ceiling and Wall Flush Mount _500 to 999 lumensNR | Residential | Res-Lighting-2021P_v6 | Single Family | WA-Ceiling and Wall Flush Mount _500 to 999 lumens | NR | WA | All | All | 100% | 4040% | 4040% | 1 | 1700.0145 | 4362.3511 | 9672.7302 | 18940.1224 | 33314.4112 | 53377.1442 | 78828.4036 | 108416.199 | 140153.7672 | 171746.6382 | 201072.7277 | 226558.6692 | 247360.1295 | 263339.8344 | 274902.5743 | 282771.5096 | 287778.6591 | 290711.9981 | 292230.1795 | 293134.5592 | 5886236.1281
| ResidentialSingle FamilyWA-Ceiling and Wall Flush Mount _1000 to 1999 lumensNR | Residential | Res-Lighting-2021P_v6 | Single Family | WA-Ceiling and Wall Flush Mount _1000 to 1999 lumens | NR | WA | All | All | 100% | 4040% | 4040% | 1 | 1145.5437 | 2939.5419 | 6517.9064 | 12762.6784 | 22448.6995 | 35967.8417 | 53118.0075 | 73055.5511 | 94441.7052 | 115730.356 | 135491.5508 | 152665.0868 | 166682.0156 | 177449.836 | 185241.3131 | 190543.744 | 193917.7792 | 195894.3906 | 196917.4073 | 197526.8176 | 3966401.9602
| ResidentialSingle FamilyWA-Ceiling and Wall Flush Mount _2000 to 3999 lumensNR | Residential | Res-Lighting-2021P_v6 | Single Family | WA-Ceiling and Wall Flush Mount _2000 to 3999 lumens | NR | WA | All | All | 100% | 4040% | 4040% | 1 | 467.4553 | 1199.5216 | 2659.7238 | 5207.9913 | 9160.5091 | 14677.1862 | 21675.5537 | 29811.3502 | 38538.2726 | 47225.4075 | 55289.2424 | 62297.1465 | 68016.9524 | 72410.9137 | 75590.336 | 77754.0679 | 79130.8906 | 79937.4749 | 80354.9313 | 80603.6098 | 1618546.3814
| ResidentialSingle FamilyWA-Ceiling and Wall Flush Mount _4000 to 7999 lumensNR | Residential | Res-Lighting-2021P_v6 | Single Family | WA-Ceiling and Wall Flush Mount _4000 to 7999 lumens | NR | WA | All | All | 100% | 4040% | 4040% | 1 | 68.7948 | 176.5321 | 391.4283 | 766.4537 | 1348.1409 | 2160.0235 | 3189.9647 | 4387.2999 | 5671.6303 | 6950.1053 | 8136.85 | 9168.1947 | 10009.9715 | 10656.6254 | 11124.5371 | 11442.9709 | 11645.5962 | 11764.3002 | 11825.7367 | 11862.3344 | 238199.4868
| ResidentialSingle FamilyWA-Downlight Fixture_0 to 249 lumensNR | Residential | Res-Lighting-2021P_v6 | Single Family | WA-Downlight Fixture_0 to 249 lumens | NR | WA | All | All | 100% | 4040% | 4040% | 1 | 2.8789 | 7.3875 | 16.3805 | 32.0746 | 56.4171 | 90.3929 | 133.494 | 183.6002 | 237.3469 | 290.8487 | 340.5117 | 383.6715 | 418.8983 | 445.9595 | 465.5407 | 478.8666 | 487.3461 | 492.3136 | 494.8846 | 496.4161 | 9968.1957
| ResidentialSingle FamilyWA-Downlight Fixture_250 to 499 lumensNR | Residential | Res-Lighting-2021P_v6 | Single Family | WA-Downlight Fixture_250 to 499 lumens | NR | WA | All | All | 100% | 4040% | 4040% | 1 | 242.7457 | 622.9017 | 1381.1727 | 2704.4671 | 4756.977 | 7621.7421 | 11255.9368 | 15480.7889 | 20012.608 | 24523.7656 | 28711.2488 | 32350.3957 | 35320.6439 | 37602.3918 | 39253.4397 | 40377.0479 | 41092.0206 | 41510.8732 | 41727.6548 | 41856.7915 | 840497.8221
| ResidentialSingle FamilyWA-Downlight Fixture_500 to 999 lumensNR | Residential | Res-Lighting-2021P_v6 | Single Family | WA-Downlight Fixture_500 to 999 lumens | NR | WA | All | All | 100% | 4040% | 4040% | 1 | 4442.9995 | 11401.0342 | 25279.7463 | 49500.1389 | 87067.4404 | 139501.5295 | 206018.5693 | 283346.4739 | 366292.8243 | 448861.0076 | 525504.9422 | 592112.6236 | 646477.3816 | 688240.4493 | 718459.7486 | 739025.2645 | 752111.4839 | 759777.7853 | 763745.5628 | 766109.1652 | 15383718.1758
| ResidentialSingle FamilyWA-Downlight Fixture_1000 to 1999 lumensNR | Residential | Res-Lighting-2021P_v6 | Single Family | WA-Downlight Fixture_1000 to 1999 lumens | NR | WA | All | All | 100% | 4040% | 4040% | 1 | 739.8606 | 1898.5318 | 4209.6533 | 8242.9001 | 14498.7111 | 23230.1807 | 34306.7822 | 47183.6389 | 60996.0947 | 74745.577 | 87508.5371 | 98600.2325 | 107653.2024 | 114607.704 | 119639.9054 | 123064.532 | 125243.6854 | 126520.2992 | 127181.0245 | 127574.6181 | 2561739.3184
| ResidentialSingle FamilyWA-Downlight Fixture_2000 to 3999 lumensNR | Residential | Res-Lighting-2021P_v6 | Single Family | WA-Downlight Fixture_2000 to 3999 lumens | NR | WA | All | All | 100% | 4040% | 4040% | 1 | 113.6136 | 291.5401 | 646.4379 | 1265.7866 | 2226.4341 | 3567.2459 | 5268.178 | 7245.5588 | 9366.611 | 11477.9929 | 13437.8837 | 15141.1336 | 16531.3152 | 17599.2543 | 18372.0033 | 18897.8918 | 19232.5244 | 19428.5623 | 19530.0238 | 19590.4644 | 393382.8186
| ResidentialSingle FamilyWA-Downlight Fixture_4000 to 7999 lumensNR | Residential | Res-Lighting-2021P_v6 | Single Family | WA-Downlight Fixture_4000 to 7999 lumens | NR | WA | All | All | 100% | 4040% | 4040% | 1 | 19.5891 | 50.267 | 111.458 | 218.2453 | 383.8789 | 615.06 | 908.3326 | 1249.27 | 1614.9792 | 1979.021 | 2316.9428 | 2610.615 | 2850.3084 | 3034.4411 | 3167.6775 | 3258.3505 | 3316.0474 | 3349.848 | 3367.3419 | 3377.763 | 67826.5657
| ResidentialSingle FamilyWA-Exterior Porch_0 to 249 lumensNR | Residential | Res-Lighting-2021P_v6 | Single Family | WA-Exterior Porch_0 to 249 lumens | NR | WA | All | All | 100% | 4040% | 4040% | 1 | 0.035426 | 0.090906 | 0.20157 | 0.39469 | 0.69423 | 1.1123 | 1.6427 | 2.2593 | 2.9206 | 3.579 | 4.1901 | 4.7212 | 5.1547 | 5.4877 | 5.7286 | 5.8926 | 5.9969 | 6.0581 | 6.0897 | 6.1085 | 122.6615
| ResidentialSingle FamilyWA-Exterior Porch_250 to 499 lumensNR | Residential | Res-Lighting-2021P_v6 | Single Family | WA-Exterior Porch_250 to 499 lumens | NR | WA | All | All | 100% | 4040% | 4040% | 1 | 5.7317 | 14.708 | 32.6122 | 63.8579 | 112.3217 | 179.9645 | 265.7751 | 365.5323 | 472.5376 | 579.055 | 677.9298 | 763.8573 | 833.9908 | 887.8674 | 926.852 | 953.3826 | 970.2645 | 980.1545 | 985.2731 | 988.3223 | 19845.8289
| ResidentialSingle FamilyWA-Exterior Porch_500 to 999 lumensNR | Residential | Res-Lighting-2021P_v6 | Single Family | WA-Exterior Porch_500 to 999 lumens | NR | WA | All | All | 100% | 4040% | 4040% | 1 | 149.3399 | 383.2161 | 849.7129 | 1663.8184 | 2926.5455 | 4688.9809 | 6924.7782 | 9523.9545 | 12311.9802 | 15087.2948 | 17663.4813 | 19902.3252 | 21729.6551 | 23133.4119 | 24149.155 | 24840.4113 | 25280.2706 | 25537.9533 | 25671.3199 | 25750.7662 | 517083.6585
| ResidentialSingle FamilyWA-Exterior Porch_1000 to 1999 lumensNR | Residential | Res-Lighting-2021P_v6 | Single Family | WA-Exterior Porch_1000 to 1999 lumens | NR | WA | All | All | 100% | 4040% | 4040% | 1 | 159.5441 | 409.401 | 907.7731 | 1777.5058 | 3126.5141 | 5009.3754 | 7397.943 | 10174.719 | 13153.2485 | 16118.1982 | 18870.4135 | 21262.2359 | 23214.4259 | 24714.1004 | 25799.2485 | 26537.7378 | 27007.6523 | 27282.9423 | 27425.4216 | 27510.2965 | 552415.5922
| ResidentialSingle FamilyWA-Exterior Porch_2000 to 3999 lumensNR | Residential | Res-Lighting-2021P_v6 | Single Family | WA-Exterior Porch_2000 to 3999 lumens | NR | WA | All | All | 100% | 4040% | 4040% | 1 | 77.8827 | 199.8522 | 443.1363 | 867.7029 | 1526.2315 | 2445.3645 | 3611.3619 | 4966.8661 | 6420.8578 | 7868.2204 | 9211.7352 | 10379.3214 | 11332.2977 | 12064.3751 | 12594.0984 | 12954.5975 | 13183.9898 | 13318.3747 | 13387.9271 | 13429.3594 | 269665.8517
| ResidentialSingle FamilyWA-Exterior Porch_4000 to 7999 lumensNR | Residential | Res-Lighting-2021P_v6 | Single Family | WA-Exterior Porch_4000 to 7999 lumens | NR | WA | All | All | 100% | 4040% | 4040% | 1 | 1.8683 | 4.7942 | 10.6303 | 20.8152 | 36.6125 | 58.6614 | 86.6323 | 119.1493 | 154.0289 | 188.7494 | 220.9787 | 248.9878 | 271.8486 | 289.4102 | 302.1177 | 310.7656 | 316.2685 | 319.4922 | 321.1607 | 322.1546 | 6468.968
| ResidentialSingle FamilyWA-Chandelier/Pendant_0 to 249 lumensNR | Residential | Res-Lighting-2021P_v6 | Single Family | WA-Chandelier/Pendant_0 to 249 lumens | NR | WA | All | All | 100% | 4040% | 4040% | 1 | 26.9306 | 69.1058 | 153.2297 | 300.0382 | 527.7472 | 845.5691 | 1248.7529 | 1717.4652 | 2220.233 | 2720.7085 | 3185.275 | 3589.0082 | 3918.5326 | 4171.6737 | 4354.8437 | 4479.4988 | 4558.8191 | 4605.2873 | 4629.3374 | 4643.664 | 93246.266
| ResidentialSingle FamilyWA-Chandelier/Pendant_250 to 499 lumensNR | Residential | Res-Lighting-2021P_v6 | Single Family | WA-Chandelier/Pendant_250 to 499 lumens | NR | WA | All | All | 100% | 4040% | 4040% | 1 | 111.1233 | 285.1498 | 632.2685 | 1238.0417 | 2177.6326 | 3489.0549 | 5152.7041 | 7086.7425 | 9161.303 | 11226.4053 | 13143.337 | 14809.2532 | 16168.9632 | 17213.494 | 17969.305 | 18483.6665 | 18810.9642 | 19002.7051 | 19101.9427 | 19161.0585 | 384760.2101
| ResidentialSingle FamilyWA-Chandelier/Pendant_500 to 999 lumensNR | Residential | Res-Lighting-2021P_v6 | Single Family | WA-Chandelier/Pendant_500 to 999 lumens | NR | WA | All | All | 100% | 4040% | 4040% | 1 | 425.7541 | 1092.5136 | 2422.4528 | 4743.3921 | 8343.3101 | 13367.8504 | 19741.9013 | 27151.9122 | 35100.3154 | 43012.4805 | 50356.9494 | 56739.6861 | 61949.2343 | 65951.2151 | 68847.0047 | 70817.7124 | 72071.7103 | 72806.34 | 73186.5556 | 73413.0498 | 1474157.6263
| ResidentialSingle FamilyWA-Chandelier/Pendant_1000 to 1999 lumensNR | Residential | Res-Lighting-2021P_v6 | Single Family | WA-Chandelier/Pendant_1000 to 1999 lumens | NR | WA | All | All | 100% | 4040% | 4040% | 1 | 393.4335 | 1009.5767 | 2238.5551 | 4383.3031 | 7709.9375 | 12353.0458 | 18243.218 | 25090.7067 | 32435.7162 | 39747.2385 | 46534.1607 | 52432.3594 | 57246.4309 | 60944.606 | 63620.5651 | 65441.6689 | 66600.471 | 67279.3322 | 67630.6841 | 67839.9843 | 1362248.68
| ResidentialSingle FamilyWA-Chandelier/Pendant_2000 to 3999 lumensNR | Residential | Res-Lighting-2021P_v6 | Single Family | WA-Chandelier/Pendant_2000 to 3999 lumens | NR | WA | All | All | 100% | 4040% | 4040% | 1 | 292.6872 | 751.0548 | 1665.3293 | 3260.8725 | 5735.6571 | 9189.8066 | 13571.685 | 18665.7401 | 24129.9162 | 29569.1801 | 34618.1781 | 39006.0275 | 42587.3618 | 45338.5468 | 47329.2742 | 48684.0487 | 49546.1169 | 50051.1424 | 50312.5238 | 50468.2285 | 1013418.2431
| ResidentialSingle FamilyWA-Chandelier/Pendant_4000 to 7999 lumensNR | Residential | Res-Lighting-2021P_v6 | Single Family | WA-Chandelier/Pendant_4000 to 7999 lumens | NR | WA | All | All | 100% | 4040% | 4040% | 1 | 96.2587 | 247.0062 | 547.692 | 1072.4328 | 1886.3378 | 3022.3354 | 4463.4436 | 6138.7719 | 7935.8252 | 9724.6854 | 11385.1954 | 12828.2673 | 14006.0934 | 14910.9006 | 15565.6093 | 16011.1663 | 16294.6825 | 16460.7748 | 16546.7377 | 16597.9457 | 333292.0828
| ResidentialSingle FamilyWA-Linear Flush Mount_0 to 249 lumensNR | Residential | Res-Lighting-2021P_v6 | Single Family | WA-Linear Flush Mount_0 to 249 lumens | NR | WA | All | All | 100% | 4040% | 4040% | 1 | 17.6647 | 45.3289 | 100.5086 | 196.8055 | 346.1677 | 554.6381 | 819.1003 | 1126.545 | 1456.3277 | 1784.607 | 2089.3323 | 2354.1549 | 2570.3014 | 2736.3453 | 2856.4929 | 2938.2585 | 2990.2874 | 3020.7675 | 3036.5428 | 3045.9402 | 61163.4576
| ResidentialSingle FamilyWA-Linear Flush Mount_250 to 499 lumensNR | Residential | Res-Lighting-2021P_v6 | Single Family | WA-Linear Flush Mount_250 to 499 lumens | NR | WA | All | All | 100% | 4040% | 4040% | 1 | 257.2908 | 660.2255 | 1463.9315 | 2866.5167 | 5042.0115 | 8078.4312 | 11930.3841 | 16408.3863 | 21211.7485 | 25993.2114 | 30431.6054 | 34288.8073 | 37437.0305 | 39855.4991 | 41605.4765 | 42796.4105 | 43554.2238 | 43998.1737 | 44227.9448 | 44364.8193 | 890859.8247
| ResidentialSingle FamilyWA-Linear Flush Mount_500 to 999 lumensNR | Residential | Res-Lighting-2021P_v6 | Single Family | WA-Linear Flush Mount_500 to 999 lumens | NR | WA | All | All | 100% | 4040% | 4040% | 1 | 2619.7983 | 6722.5777 | 14906.109 | 29187.574 | 51338.9946 | 82256.5616 | 121478.0884 | 167074.2016 | 215983.2107 | 264669.235 | 309862.0479 | 349137.0212 | 381192.9999 | 405818.4385 | 423637.1367 | 435763.5172 | 443479.7581 | 448000.1644 | 450339.7498 | 451733.4392 | 9070952.5937
| ResidentialSingle FamilyWA-Linear Flush Mount_1000 to 1999 lumensNR | Residential | Res-Lighting-2021P_v6 | Single Family | WA-Linear Flush Mount_1000 to 1999 lumens | NR | WA | All | All | 100% | 4040% | 4040% | 1 | 2339.1978 | 6002.5381 | 13309.5506 | 26061.3612 | 45840.1949 | 73446.2536 | 108466.8544 | 149179.2746 | 192849.7541 | 236321.1322 | 276673.4486 | 311741.7713 | 340364.3091 | 362352.1746 | 378262.3537 | 389089.9059 | 395979.6784 | 400015.9145 | 402104.9124 | 403349.3269 | 8099384.0746
| ResidentialSingle FamilyWA-Linear Flush Mount_2000 to 3999 lumensNR | Residential | Res-Lighting-2021P_v6 | Single Family | WA-Linear Flush Mount_2000 to 3999 lumens | NR | WA | All | All | 100% | 4040% | 4040% | 1 | 447.1644 | 1147.4538 | 2544.2729 | 4981.9274 | 8762.8778 | 14040.0918 | 20734.6803 | 28517.3253 | 36865.4371 | 45175.4885 | 52889.2955 | 59593.0066 | 65064.5322 | 69267.7643 | 72309.1771 | 74378.9876 | 75696.0464 | 76467.6191 | 76866.955 | 77104.8391 | 1548289.941
| ResidentialSingle FamilyWA-Linear Flush Mount_4000 to 7999 lumensNR | Residential | Res-Lighting-2021P_v6 | Single Family | WA-Linear Flush Mount_4000 to 7999 lumens | NR | WA | All | All | 100% | 4040% | 4040% | 1 | 28.275 | 72.5555 | 160.8789 | 315.0161 | 554.0922 | 887.7798 | 1311.0904 | 1803.2008 | 2331.0666 | 2856.5258 | 3344.2835 | 3768.171 | 4114.1452 | 4379.923 | 4572.2368 | 4703.1146 | 4786.3946 | 4835.1825 | 4860.4332 | 4875.475 | 97901.1047
| ResidentialSingle FamilyWA-Linear Shop_0 to 249 lumensNR | Residential | Res-Lighting-2021P_v6 | Single Family | WA-Linear Shop_0 to 249 lumens | NR | WA | All | All | 100% | 4040% | 4040% | 1 | 5.6 | 14.37 | 31.8629 | 62.3906 | 109.7408 | 175.8293 | 259.6682 | 357.1332 | 461.6797 | 565.7496 | 662.3525 | 746.3056 | 814.8276 | 867.4663 | 905.555 | 931.476 | 947.9701 | 957.6328 | 962.6338 | 965.6129 | 19389.8172
| ResidentialSingle FamilyWA-Linear Shop_250 to 499 lumensNR | Residential | Res-Lighting-2021P_v6 | Single Family | WA-Linear Shop_250 to 499 lumens | NR | WA | All | All | 100% | 4040% | 4040% | 1 | 0 | 0 | 0 | 0 | 0 | 0 | 0 | 0 | 0 | 0 | 0 | 0 | 0 | 0 | 0 | 0 | 0 | 0 | 0 | 0 | 0
| ResidentialSingle FamilyWA-Linear Shop_500 to 999 lumensNR | Residential | Res-Lighting-2021P_v6 | Single Family | WA-Linear Shop_500 to 999 lumens | NR | WA | All | All | 100% | 4040% | 4040% | 1 | 2.3428 | 6.0117 | 13.3298 | 26.1011 | 45.9101 | 73.5583 | 108.6323 | 149.4068 | 193.1438 | 236.6815 | 277.0953 | 312.2171 | 340.8833 | 362.9047 | 378.8392 | 389.6832 | 396.5835 | 400.6259 | 402.7181 | 403.9644 | 8111.7348
| ResidentialSingle FamilyWA-Linear Shop_1000 to 1999 lumensNR | Residential | Res-Lighting-2021P_v6 | Single Family | WA-Linear Shop_1000 to 1999 lumens | NR | WA | All | All | 100% | 4040% | 4040% | 1 | 0.71671 | 1.8391 | 4.0779 | 7.9849 | 14.045 | 22.5032 | 33.2332 | 45.7071 | 59.0873 | 72.4065 | 84.77 | 95.5146 | 104.2843 | 111.0211 | 115.8959 | 119.2133 | 121.3243 | 122.5609 | 123.201 | 123.5823 | 2481.5714
| ResidentialSingle FamilyWA-Linear Shop_2000 to 3999 lumensNR | Residential | Res-Lighting-2021P_v6 | Single Family | WA-Linear Shop_2000 to 3999 lumens | NR | WA | All | All | 100% | 4040% | 4040% | 1 | 0 | 0 | 0 | 0 | 0 | 0 | 0 | 0 | 0 | 0 | 0 | 0 | 0 | 0 | 0 | 0 | 0 | 0 | 0 | 0 | 0
| ResidentialSingle FamilyWA-Linear Shop_4000 to 7999 lumensNR | Residential | Res-Lighting-2021P_v6 | Single Family | WA-Linear Shop_4000 to 7999 lumens | NR | WA | All | All | 100% | 4040% | 4040% | 1 | 2.9266 | 7.5097 | 16.6515 | 32.6052 | 57.3504 | 91.8882 | 135.7022 | 186.6373 | 241.2732 | 295.66 | 346.1445 | 390.0183 | 425.8278 | 453.3367 | 473.2418 | 486.7881 | 495.4079 | 500.4576 | 503.0711 | 504.628 | 10133.0919
| ResidentialSingle FamilyWA-Track_0 to 249 lumensNR | Residential | Res-Lighting-2021P_v6 | Single Family | WA-Track_0 to 249 lumens | NR | WA | All | All | 100% | 4040% | 4040% | 1 | 0.26353 | 0.67623 | 1.4994 | 2.936 | 5.1643 | 8.2743 | 12.2196 | 16.8062 | 21.7261 | 26.6234 | 31.1695 | 35.1202 | 38.3447 | 40.8218 | 42.6142 | 43.8341 | 44.6102 | 45.065 | 45.3003 | 45.4405 | 912.4597
| ResidentialSingle FamilyWA-Track_250 to 499 lumensNR | Residential | Res-Lighting-2021P_v6 | Single Family | WA-Track_250 to 499 lumens | NR | WA | All | All | 100% | 4040% | 4040% | 1 | 12.2702 | 31.486 | 69.8147 | 136.7037 | 240.4527 | 385.259 | 568.958 | 782.5132 | 1011.5847 | 1239.6119 | 1451.2782 | 1635.2275 | 1785.3657 | 1900.7021 | 1984.1582 | 2040.9536 | 2077.0936 | 2098.2655 | 2109.2233 | 2115.7508 | 42484.9557
| ResidentialSingle FamilyWA-Track_500 to 999 lumensNR | Residential | Res-Lighting-2021P_v6 | Single Family | WA-Track_500 to 999 lumens | NR | WA | All | All | 100% | 4040% | 4040% | 1 | 101.814 | 261.2616 | 579.3008 | 1134.3258 | 1995.2033 | 3196.7624 | 4721.0408 | 6493.0567 | 8393.8228 | 10285.9229 | 12042.2653 | 13568.6208 | 14814.4223 | 15771.4484 | 16463.942 | 16935.2133 | 17235.092 | 17410.7699 | 17501.694 | 17555.8573 | 352527.256
| ResidentialSingle FamilyWA-Track_1000 to 1999 lumensNR | Residential | Res-Lighting-2021P_v6 | Single Family | WA-Track_1000 to 1999 lumens | NR | WA | All | All | 100% | 4040% | 4040% | 1 | 80.6989 | 207.0789 | 459.1602 | 899.0791 | 1581.4202 | 2533.7892 | 3741.9491 | 5146.4685 | 6653.0367 | 8152.7362 | 9544.8325 | 10754.6388 | 11742.0748 | 12500.6243 | 13049.5024 | 13423.0372 | 13660.7244 | 13799.9687 | 13872.036 | 13914.9665 | 279416.9989
| ResidentialSingle FamilyWA-Track_2000 to 3999 lumensNR | Residential | Res-Lighting-2021P_v6 | Single Family | WA-Track_2000 to 3999 lumens | NR | WA | All | All | 100% | 4040% | 4040% | 1 | 66.4966 | 170.6346 | 378.3517 | 740.8484 | 1303.1029 | 2087.8625 | 3083.3959 | 4240.7312 | 5482.1554 | 6717.9197 | 7865.0182 | 8861.9083 | 9675.5634 | 10300.6142 | 10752.8942 | 11060.6899 | 11256.546 | 11371.2844 | 11430.6685 | 11466.0436 | 230241.8387
| ResidentialSingle FamilyWA-Track_4000 to 7999 lumensNR | Residential | Res-Lighting-2021P_v6 | Single Family | WA-Track_4000 to 7999 lumens | NR | WA | All | All | 100% | 4040% | 4040% | 1 | 14.6454 | 37.581 | 83.329 | 163.1662 | 286.9984 | 459.8357 | 679.0943 | 933.9885 | 1207.4027 | 1479.5703 | 1732.2099 | 1951.7673 | 2130.9686 | 2268.6312 | 2368.2424 | 2436.0321 | 2479.1679 | 2504.4381 | 2517.517 | 2525.3081 | 50708.998
| ResidentialMultifamily - Low RiseID/MT/OR-Floor/Table_0 to 249 lumensNR | Residential | Res-Lighting-2021P_v6 | Multifamily - Low Rise | ID/MT/OR-Floor/Table_0 to 249 lumens | NR | ID,MT,OR | All | All | 100% | 1310% | 1310% | 1 | 8.6141 | 22.1043 | 49.0124 | 95.9709 | 168.8063 | 270.4655 | 399.4287 | 549.352 | 710.1683 | 870.2514 | 1018.8486 | 1147.9875 | 1253.3898 | 1334.3599 | 1392.949 | 1432.8214 | 1458.1929 | 1473.0562 | 1480.7489 | 1485.3314 | 29825.9319
| ResidentialMultifamily - Low RiseID/MT/OR-Floor/Table_250 to 499 lumensNR | Residential | Res-Lighting-2021P_v6 | Multifamily - Low Rise | ID/MT/OR-Floor/Table_250 to 499 lumens | NR | ID,MT,OR | All | All | 100% | 1310% | 1310% | 1 | 30.7983 | 79.0305 | 175.2358 | 343.1284 | 603.5399 | 967.006 | 1428.0932 | 1964.1198 | 2539.0927 | 3111.4442 | 3642.7295 | 4104.4448 | 4481.2938 | 4770.7896 | 4980.2655 | 5122.8227 | 5213.5344 | 5266.676 | 5294.1799 | 5310.5638 | 106637.8278
| ResidentialMultifamily - Low RiseID/MT/OR-Floor/Table_500 to 999 lumensNR | Residential | Res-Lighting-2021P_v6 | Multifamily - Low Rise | ID/MT/OR-Floor/Table_500 to 999 lumens | NR | ID,MT,OR | All | All | 100% | 1310% | 1310% | 1 | 136.2881 | 349.7243 | 775.4508 | 1518.406 | 2670.7748 | 4279.1789 | 6319.5742 | 8691.5904 | 11235.9509 | 13768.711 | 16119.746 | 18162.921 | 19830.5469 | 21111.6188 | 22038.5881 | 22669.4298 | 23070.8457 | 23306.0068 | 23427.7166 | 23500.2187 | 471891.9424
| ResidentialMultifamily - Low RiseID/MT/OR-Floor/Table_1000 to 1999 lumensNR | Residential | Res-Lighting-2021P_v6 | Multifamily - Low Rise | ID/MT/OR-Floor/Table_1000 to 1999 lumens | NR | ID,MT,OR | All | All | 100% | 1310% | 1310% | 1 | 81.7804 | 209.8539 | 465.3133 | 911.1276 | 1602.6125 | 2567.7439 | 3792.0939 | 5215.4348 | 6742.1917 | 8261.9879 | 9672.7388 | 10898.7568 | 11899.4246 | 12668.1385 | 13224.3713 | 13602.9112 | 13843.7829 | 13984.8926 | 14057.9252 | 14101.4305 | 283161.2552
| ResidentialMultifamily - Low RiseID/MT/OR-Floor/Table_2000 to 3999 lumensNR | Residential | Res-Lighting-2021P_v6 | Multifamily - Low Rise | ID/MT/OR-Floor/Table_2000 to 3999 lumens | NR | ID,MT,OR | All | All | 100% | 1310% | 1310% | 1 | 11.7495 | 30.15 | 66.8523 | 130.9032 | 230.2499 | 368.9119 | 544.8162 | 749.3099 | 968.6615 | 1187.013 | 1389.6979 | 1565.8418 | 1709.6094 | 1820.0517 | 1899.9666 | 1954.352 | 1988.9584 | 2009.2319 | 2019.7246 | 2025.9751 | 40682.2303
| ResidentialMultifamily - Low RiseID/MT/OR-Floor/Table_4000 to 7999 lumensNR | Residential | Res-Lighting-2021P_v6 | Multifamily - Low Rise | ID/MT/OR-Floor/Table_4000 to 7999 lumens | NR | ID,MT,OR | All | All | 100% | 1310% | 1310% | 1 | 0.74065 | 1.9006 | 4.2141 | 8.2517 | 14.5142 | 23.255 | 34.3434 | 47.234 | 61.0612 | 74.8253 | 87.6019 | 98.7054 | 107.7681 | 114.73 | 119.7675 | 123.1958 | 125.3773 | 126.6553 | 127.3167 | 127.7107 | 2564.4717
| ResidentialMultifamily - Low RiseID/MT/OR-Ceiling and Wall Flush Mount _0 to 249 lumensNR | Residential | Res-Lighting-2021P_v6 | Multifamily - Low Rise | ID/MT/OR-Ceiling and Wall Flush Mount _0 to 249 lumens | NR | ID,MT,OR | All | All | 100% | 1310% | 1310% | 1 | 3.6368 | 9.3324 | 20.6929 | 40.5186 | 71.2695 | 114.1896 | 168.6375 | 231.9346 | 299.8307 | 367.4172 | 430.1545 | 484.6765 | 529.177 | 563.3623 | 588.0984 | 604.9324 | 615.6442 | 621.9194 | 625.1672 | 627.1019 | 12592.4085
| ResidentialMultifamily - Low RiseID/MT/OR-Ceiling and Wall Flush Mount _250 to 499 lumensNR | Residential | Res-Lighting-2021P_v6 | Multifamily - Low Rise | ID/MT/OR-Ceiling and Wall Flush Mount _250 to 499 lumens | NR | ID,MT,OR | All | All | 100% | 1310% | 1310% | 1 | 22.6679 | 58.1674 | 128.9758 | 252.5469 | 444.2131 | 711.7287 | 1051.0948 | 1445.6172 | 1868.8046 | 2290.0625 | 2681.0953 | 3020.9236 | 3298.2893 | 3511.3619 | 3665.5388 | 3770.4627 | 3837.2277 | 3876.3405 | 3896.5838 | 3908.6426 | 78486.7987
| ResidentialMultifamily - Low RiseID/MT/OR-Ceiling and Wall Flush Mount _500 to 999 lumensNR | Residential | Res-Lighting-2021P_v6 | Multifamily - Low Rise | ID/MT/OR-Ceiling and Wall Flush Mount _500 to 999 lumens | NR | ID,MT,OR | All | All | 100% | 1310% | 1310% | 1 | 110.4153 | 283.3331 | 628.2402 | 1230.1537 | 2163.7582 | 3466.8249 | 5119.8742 | 7041.5897 | 9102.932 | 11154.8761 | 13059.5936 | 14714.8948 | 16065.9407 | 17103.8155 | 17854.8101 | 18365.8935 | 18691.1052 | 18881.6236 | 18980.2282 | 19038.9666 | 382308.5659
| ResidentialMultifamily - Low RiseID/MT/OR-Ceiling and Wall Flush Mount _1000 to 1999 lumensNR | Residential | Res-Lighting-2021P_v6 | Multifamily - Low Rise | ID/MT/OR-Ceiling and Wall Flush Mount _1000 to 1999 lumens | NR | ID,MT,OR | All | All | 100% | 1310% | 1310% | 1 | 74.4026 | 190.9221 | 423.3355 | 828.9311 | 1458.0344 | 2336.0974 | 3449.9939 | 4744.9295 | 6133.9516 | 7516.6408 | 8800.1223 | 9915.5362 | 10825.9297 | 11525.2949 | 12031.3477 | 12375.738 | 12594.8797 | 12723.2594 | 12789.7034 | 12829.2839 | 257616.1425
| ResidentialMultifamily - Low RiseID/MT/OR-Ceiling and Wall Flush Mount _2000 to 3999 lumensNR | Residential | Res-Lighting-2021P_v6 | Multifamily - Low Rise | ID/MT/OR-Ceiling and Wall Flush Mount _2000 to 3999 lumens | NR | ID,MT,OR | All | All | 100% | 1310% | 1310% | 1 | 30.361 | 77.9085 | 172.7481 | 338.257 | 594.9715 | 953.2776 | 1407.8188 | 1936.2355 | 2503.0456 | 3067.2715 | 3591.0143 | 4046.1747 | 4417.6736 | 4703.0595 | 4909.5615 | 5050.0948 | 5139.5187 | 5191.9058 | 5219.0193 | 5235.1706 | 105123.9081
| ResidentialMultifamily - Low RiseID/MT/OR-Ceiling and Wall Flush Mount _4000 to 7999 lumensNR | Residential | Res-Lighting-2021P_v6 | Multifamily - Low Rise | ID/MT/OR-Ceiling and Wall Flush Mount _4000 to 7999 lumens | NR | ID,MT,OR | All | All | 100% | 1310% | 1310% | 1 | 4.4682 | 11.4657 | 25.4231 | 49.7809 | 87.5612 | 140.2927 | 207.187 | 284.9534 | 368.3702 | 451.4066 | 528.4852 | 595.4706 | 650.1436 | 692.1435 | 722.5341 | 743.2163 | 756.3767 | 764.0864 | 768.0767 | 770.4536 | 15470.9567
| ResidentialMultifamily - Low RiseID/MT/OR-Downlight Fixture_0 to 249 lumensNR | Residential | Res-Lighting-2021P_v6 | Multifamily - Low Rise | ID/MT/OR-Downlight Fixture_0 to 249 lumens | NR | ID,MT,OR | All | All | 100% | 1310% | 1310% | 1 | 0.18699 | 0.47982 | 1.0639 | 2.0832 | 3.6643 | 5.871 | 8.6704 | 11.9248 | 15.4156 | 18.8905 | 22.1161 | 24.9193 | 27.2073 | 28.9649 | 30.2367 | 31.1022 | 31.6529 | 31.9756 | 32.1425 | 32.242 | 647.4301
| ResidentialMultifamily - Low RiseID/MT/OR-Downlight Fixture_250 to 499 lumensNR | Residential | Res-Lighting-2021P_v6 | Multifamily - Low Rise | ID/MT/OR-Downlight Fixture_250 to 499 lumens | NR | ID,MT,OR | All | All | 100% | 1310% | 1310% | 1 | 15.7662 | 40.4572 | 89.7066 | 175.6541 | 308.9638 | 495.0292 | 731.0687 | 1005.4712 | 1299.811 | 1592.8089 | 1864.7842 | 2101.1452 | 2294.0616 | 2442.2601 | 2549.4949 | 2622.4727 | 2668.9098 | 2696.114 | 2710.1938 | 2718.581 | 54589.9808
| ResidentialMultifamily - Low RiseID/MT/OR-Downlight Fixture_500 to 999 lumensNR | Residential | Res-Lighting-2021P_v6 | Multifamily - Low Rise | ID/MT/OR-Downlight Fixture_500 to 999 lumens | NR | ID,MT,OR | All | All | 100% | 1310% | 1310% | 1 | 288.5712 | 740.4929 | 1641.9099 | 3215.0151 | 5654.9968 | 9060.5704 | 13380.826 | 18403.2426 | 23790.5748 | 29153.3447 | 34131.3367 | 38457.4776 | 41988.4453 | 44700.9381 | 46663.6677 | 47999.3878 | 48849.3306 | 49347.2519 | 49604.9556 | 49758.4687 | 999166.0386
| ResidentialMultifamily - Low RiseID/MT/OR-Downlight Fixture_1000 to 1999 lumensNR | Residential | Res-Lighting-2021P_v6 | Multifamily - Low Rise | ID/MT/OR-Downlight Fixture_1000 to 1999 lumens | NR | ID,MT,OR | All | All | 100% | 1310% | 1310% | 1 | 48.0537 | 123.3089 | 273.4154 | 535.3732 | 941.6857 | 1508.7913 | 2228.2122 | 3064.5589 | 3961.6723 | 4854.6956 | 5683.6446 | 6404.0456 | 6992.0321 | 7443.7239 | 7770.5631 | 7992.9909 | 8134.5257 | 8217.4409 | 8260.3545 | 8285.9179 | 166383.8935
| ResidentialMultifamily - Low RiseID/MT/OR-Downlight Fixture_2000 to 3999 lumensNR | Residential | Res-Lighting-2021P_v6 | Multifamily - Low Rise | ID/MT/OR-Downlight Fixture_2000 to 3999 lumens | NR | ID,MT,OR | All | All | 100% | 1310% | 1310% | 1 | 7.3792 | 18.9354 | 41.9859 | 82.2124 | 144.606 | 231.6912 | 342.1661 | 470.5962 | 608.3577 | 745.4911 | 872.7852 | 983.4106 | 1073.7023 | 1143.0644 | 1193.2541 | 1227.4103 | 1249.1445 | 1261.8771 | 1268.4669 | 1272.3924 | 25550.049
| ResidentialMultifamily - Low RiseID/MT/OR-Downlight Fixture_4000 to 7999 lumensNR | Residential | Res-Lighting-2021P_v6 | Multifamily - Low Rise | ID/MT/OR-Downlight Fixture_4000 to 7999 lumens | NR | ID,MT,OR | All | All | 100% | 1310% | 1310% | 1 | 1.2723 | 3.2648 | 7.2392 | 14.1749 | 24.9328 | 39.9479 | 58.9958 | 81.1396 | 104.8923 | 128.5366 | 150.4845 | 169.5584 | 185.1264 | 197.0857 | 205.7394 | 211.6285 | 215.3759 | 217.5712 | 218.7075 | 219.3843 | 4405.307
| ResidentialMultifamily - Low RiseID/MT/OR-Exterior Porch_0 to 249 lumensNR | Residential | Res-Lighting-2021P_v6 | Multifamily - Low Rise | ID/MT/OR-Exterior Porch_0 to 249 lumens | NR | ID,MT,OR | All | All | 100% | 1310% | 1310% | 1 | 0.0023009 | 0.0059043 | 0.013092 | 0.025635 | 0.04509 | 0.072244 | 0.10669 | 0.14674 | 0.18969 | 0.23245 | 0.27214 | 0.30664 | 0.33479 | 0.35642 | 0.37207 | 0.38272 | 0.3895 | 0.39347 | 0.39552 | 0.39675 | 7.9668
| ResidentialMultifamily - Low RiseID/MT/OR-Exterior Porch_250 to 499 lumensNR | Residential | Res-Lighting-2021P_v6 | Multifamily - Low Rise | ID/MT/OR-Exterior Porch_250 to 499 lumens | NR | ID,MT,OR | All | All | 100% | 1310% | 1310% | 1 | 0.37227 | 0.95528 | 2.1182 | 4.1475 | 7.2953 | 11.6886 | 17.262 | 23.7412 | 30.6911 | 37.6094 | 44.0313 | 49.6122 | 54.1674 | 57.6666 | 60.1987 | 61.9218 | 63.0183 | 63.6606 | 63.9931 | 64.1911 | 1288.9783
| ResidentialMultifamily - Low RiseID/MT/OR-Exterior Porch_500 to 999 lumensNR | Residential | Res-Lighting-2021P_v6 | Multifamily - Low Rise | ID/MT/OR-Exterior Porch_500 to 999 lumens | NR | ID,MT,OR | All | All | 100% | 1310% | 1310% | 1 | 9.6996 | 24.8897 | 55.1885 | 108.0644 | 190.078 | 304.5475 | 449.7616 | 618.5771 | 799.6583 | 979.9138 | 1147.2361 | 1292.648 | 1411.3323 | 1502.5057 | 1568.4778 | 1613.3745 | 1641.9431 | 1658.6795 | 1667.3415 | 1672.5015 | 33584.3666
| ResidentialMultifamily - Low RiseID/MT/OR-Exterior Porch_1000 to 1999 lumensNR | Residential | Res-Lighting-2021P_v6 | Multifamily - Low Rise | ID/MT/OR-Exterior Porch_1000 to 1999 lumens | NR | ID,MT,OR | All | All | 100% | 1310% | 1310% | 1 | 10.3623 | 26.5904 | 58.9595 | 115.4483 | 203.0659 | 325.357 | 480.4935 | 660.844 | 854.2983 | 1046.8706 | 1225.6258 | 1380.9737 | 1507.7676 | 1605.1708 | 1675.6507 | 1723.6152 | 1754.1359 | 1772.0158 | 1781.2697 | 1786.7822 | 35879.1609
| ResidentialMultifamily - Low RiseID/MT/OR-Exterior Porch_2000 to 3999 lumensNR | Residential | Res-Lighting-2021P_v6 | Multifamily - Low Rise | ID/MT/OR-Exterior Porch_2000 to 3999 lumens | NR | ID,MT,OR | All | All | 100% | 1310% | 1310% | 1 | 5.0585 | 12.9803 | 28.7815 | 56.357 | 99.1282 | 158.8255 | 234.5565 | 322.596 | 417.0322 | 511.0378 | 598.2985 | 674.1328 | 736.0282 | 783.5763 | 817.9816 | 841.3958 | 856.2947 | 865.0229 | 869.5403 | 872.2313 | 17514.6839
| ResidentialMultifamily - Low RiseID/MT/OR-Exterior Porch_4000 to 7999 lumensNR | Residential | Res-Lighting-2021P_v6 | Multifamily - Low Rise | ID/MT/OR-Exterior Porch_4000 to 7999 lumens | NR | ID,MT,OR | All | All | 100% | 1310% | 1310% | 1 | 0.12135 | 0.31138 | 0.69044 | 1.3519 | 2.378 | 3.81 | 5.6267 | 7.7387 | 10.0041 | 12.2592 | 14.3525 | 16.1717 | 17.6565 | 18.7971 | 19.6224 | 20.1841 | 20.5415 | 20.7509 | 20.8593 | 20.9238 | 420.1568
| ResidentialMultifamily - Low RiseID/MT/OR-Chandelier/Pendant_0 to 249 lumensNR | Residential | Res-Lighting-2021P_v6 | Multifamily - Low Rise | ID/MT/OR-Chandelier/Pendant_0 to 249 lumens | NR | ID,MT,OR | All | All | 100% | 1310% | 1310% | 1 | 1.7491 | 4.4884 | 9.9522 | 19.4874 | 34.277 | 54.9194 | 81.106 | 111.5487 | 144.2033 | 176.7089 | 206.8823 | 233.1046 | 254.5071 | 270.9485 | 282.8453 | 290.9416 | 296.0934 | 299.1115 | 300.6735 | 301.604 | 6056.3058
| ResidentialMultifamily - Low RiseID/MT/OR-Chandelier/Pendant_250 to 499 lumensNR | Residential | Res-Lighting-2021P_v6 | Multifamily - Low Rise | ID/MT/OR-Chandelier/Pendant_250 to 499 lumens | NR | ID,MT,OR | All | All | 100% | 1310% | 1310% | 1 | 7.2174 | 18.5204 | 41.0656 | 80.4103 | 141.4364 | 226.6128 | 334.6661 | 460.2812 | 595.023 | 729.1506 | 853.6545 | 961.8551 | 1050.1676 | 1118.0095 | 1167.099 | 1200.5066 | 1221.7644 | 1234.2178 | 1240.6632 | 1244.5027 | 24990.0142
| ResidentialMultifamily - Low RiseID/MT/OR-Chandelier/Pendant_500 to 999 lumensNR | Residential | Res-Lighting-2021P_v6 | Multifamily - Low Rise | ID/MT/OR-Chandelier/Pendant_500 to 999 lumens | NR | ID,MT,OR | All | All | 100% | 1310% | 1310% | 1 | 27.6526 | 70.9583 | 157.3374 | 308.0815 | 541.8948 | 868.2367 | 1282.2288 | 1763.5061 | 2279.7517 | 2793.6436 | 3270.6638 | 3685.2199 | 4023.5778 | 4283.5047 | 4471.5849 | 4599.5814 | 4681.0278 | 4728.7416 | 4753.4362 | 4768.1468 | 95745.9191
| ResidentialMultifamily - Low RiseID/MT/OR-Chandelier/Pendant_1000 to 1999 lumensNR | Residential | Res-Lighting-2021P_v6 | Multifamily - Low Rise | ID/MT/OR-Chandelier/Pendant_1000 to 1999 lumens | NR | ID,MT,OR | All | All | 100% | 1310% | 1310% | 1 | 25.5534 | 65.5716 | 145.3933 | 284.6939 | 500.7575 | 802.3255 | 1184.8899 | 1629.6316 | 2106.687 | 2581.5674 | 3022.3752 | 3405.4607 | 3718.1326 | 3958.3275 | 4132.1298 | 4250.4095 | 4325.6731 | 4369.7647 | 4392.5847 | 4406.1785 | 88477.48
| ResidentialMultifamily - Low RiseID/MT/OR-Chandelier/Pendant_2000 to 3999 lumensNR | Residential | Res-Lighting-2021P_v6 | Multifamily - Low Rise | ID/MT/OR-Chandelier/Pendant_2000 to 3999 lumens | NR | ID,MT,OR | All | All | 100% | 1310% | 1310% | 1 | 19.0099 | 48.7807 | 108.1625 | 211.7924 | 372.5287 | 596.8744 | 881.4757 | 1212.3325 | 1567.2286 | 1920.5065 | 2248.4369 | 2533.4259 | 2766.032 | 2944.7202 | 3074.0171 | 3162.009 | 3217.9998 | 3250.8009 | 3267.7774 | 3277.8903 | 65821.0895
| ResidentialMultifamily - Low RiseID/MT/OR-Chandelier/Pendant_4000 to 7999 lumensNR | Residential | Res-Lighting-2021P_v6 | Multifamily - Low Rise | ID/MT/OR-Chandelier/Pendant_4000 to 7999 lumens | NR | ID,MT,OR | All | All | 100% | 1310% | 1310% | 1 | 6.252 | 16.043 | 35.5724 | 69.6541 | 122.5169 | 196.2995 | 289.8989 | 398.7108 | 515.4287 | 631.6145 | 739.4639 | 833.1908 | 909.6901 | 968.4569 | 1010.98 | 1039.9187 | 1058.3329 | 1069.1205 | 1074.7037 | 1078.0296 | 21647.1809
| ResidentialMultifamily - Low RiseID/MT/OR-Linear Flush Mount_0 to 249 lumensNR | Residential | Res-Lighting-2021P_v6 | Multifamily - Low Rise | ID/MT/OR-Linear Flush Mount_0 to 249 lumens | NR | ID,MT,OR | All | All | 100% | 1310% | 1310% | 1 | 1.1473 | 2.9441 | 6.528 | 12.7824 | 22.4835 | 36.0235 | 53.2002 | 73.1687 | 94.5879 | 115.9095 | 135.7013 | 152.9014 | 166.94 | 177.7245 | 185.5281 | 190.8387 | 194.2179 | 196.1976 | 197.2222 | 197.8325 | 3972.5409
| ResidentialMultifamily - Low RiseID/MT/OR-Linear Flush Mount_250 to 499 lumensNR | Residential | Res-Lighting-2021P_v6 | Multifamily - Low Rise | ID/MT/OR-Linear Flush Mount_250 to 499 lumens | NR | ID,MT,OR | All | All | 100% | 1310% | 1310% | 1 | 16.7109 | 42.8814 | 95.0818 | 186.1792 | 327.4767 | 524.691 | 774.8738 | 1065.7183 | 1377.6947 | 1688.2488 | 1976.5206 | 2227.0443 | 2431.52 | 2588.5985 | 2702.2587 | 2779.6093 | 2828.8289 | 2857.6631 | 2872.5866 | 2881.4764 | 57860.9717
| ResidentialMultifamily - Low RiseID/MT/OR-Linear Flush Mount_500 to 999 lumensNR | Residential | Res-Lighting-2021P_v6 | Multifamily - Low Rise | ID/MT/OR-Linear Flush Mount_500 to 999 lumens | NR | ID,MT,OR | All | All | 100% | 1310% | 1310% | 1 | 170.1549 | 436.6289 | 968.1461 | 1895.7218 | 3334.448 | 5342.5319 | 7889.9546 | 10851.404 | 14028.0245 | 17190.162 | 20125.4166 | 22676.3096 | 24758.3317 | 26357.743 | 27515.0593 | 28302.6617 | 28803.8273 | 29097.4248 | 29249.3788 | 29339.8973 | 589154.5637
| ResidentialMultifamily - Low RiseID/MT/OR-Linear Flush Mount_1000 to 1999 lumensNR | Residential | Res-Lighting-2021P_v6 | Multifamily - Low Rise | ID/MT/OR-Linear Flush Mount_1000 to 1999 lumens | NR | ID,MT,OR | All | All | 100% | 1310% | 1310% | 1 | 151.93 | 389.8626 | 864.4503 | 1692.6755 | 2977.3031 | 4770.3058 | 7044.88 | 9689.1355 | 12525.5156 | 15348.964 | 17969.8303 | 20247.5031 | 22106.5247 | 23534.6268 | 24567.9856 | 25271.2298 | 25718.7167 | 25980.8677 | 26116.5462 | 26197.3695 | 526051.5961
| ResidentialMultifamily - Low RiseID/MT/OR-Linear Flush Mount_2000 to 3999 lumensNR | Residential | Res-Lighting-2021P_v6 | Multifamily - Low Rise | ID/MT/OR-Linear Flush Mount_2000 to 3999 lumens | NR | ID,MT,OR | All | All | 100% | 1310% | 1310% | 1 | 29.0432 | 74.5267 | 165.2496 | 323.5743 | 569.1455 | 911.8985 | 1346.7094 | 1852.1891 | 2394.3956 | 2934.1301 | 3435.1387 | 3870.5419 | 4225.9151 | 4498.9132 | 4696.4516 | 4830.8847 | 4916.427 | 4966.5401 | 4992.4766 | 5007.9269 | 100560.7818
| ResidentialMultifamily - Low RiseID/MT/OR-Linear Flush Mount_4000 to 7999 lumensNR | Residential | Res-Lighting-2021P_v6 | Multifamily - Low Rise | ID/MT/OR-Linear Flush Mount_4000 to 7999 lumens | NR | ID,MT,OR | All | All | 100% | 1310% | 1310% | 1 | 1.8365 | 4.7125 | 10.449 | 20.4602 | 35.9881 | 57.661 | 85.1548 | 117.1172 | 151.4019 | 185.5302 | 217.2099 | 244.7412 | 267.2121 | 284.4742 | 296.9649 | 305.4654 | 310.8744 | 314.0431 | 315.6831 | 316.6601 | 6358.6357
| ResidentialMultifamily - Low RiseID/MT/OR-Linear Shop_0 to 249 lumensNR | Residential | Res-Lighting-2021P_v6 | Multifamily - Low Rise | ID/MT/OR-Linear Shop_0 to 249 lumens | NR | ID,MT,OR | All | All | 100% | 1310% | 1310% | 1 | 0.36372 | 0.93333 | 2.0695 | 4.0522 | 7.1276 | 11.42 | 16.8653 | 23.1957 | 29.9859 | 36.7452 | 43.0195 | 48.4723 | 52.9227 | 56.3416 | 58.8154 | 60.499 | 61.5703 | 62.1978 | 62.5227 | 62.7162 | 1259.3605
| ResidentialMultifamily - Low RiseID/MT/OR-Linear Shop_250 to 499 lumensNR | Residential | Res-Lighting-2021P_v6 | Multifamily - Low Rise | ID/MT/OR-Linear Shop_250 to 499 lumens | NR | ID,MT,OR | All | All | 100% | 1310% | 1310% | 1 | 0 | 0 | 0 | 0 | 0 | 0 | 0 | 0 | 0 | 0 | 0 | 0 | 0 | 0 | 0 | 0 | 0 | 0 | 0 | 0 | 0
| ResidentialMultifamily - Low RiseID/MT/OR-Linear Shop_500 to 999 lumensNR | Residential | Res-Lighting-2021P_v6 | Multifamily - Low Rise | ID/MT/OR-Linear Shop_500 to 999 lumens | NR | ID,MT,OR | All | All | 100% | 1310% | 1310% | 1 | 0.15216 | 0.39046 | 0.86577 | 1.6953 | 2.9818 | 4.7776 | 7.0556 | 9.7039 | 12.5446 | 15.3724 | 17.9972 | 20.2784 | 22.1402 | 23.5705 | 24.6054 | 25.3098 | 25.7579 | 26.0205 | 26.1564 | 26.2373 | 526.8538
| ResidentialMultifamily - Low RiseID/MT/OR-Linear Shop_1000 to 1999 lumensNR | Residential | Res-Lighting-2021P_v6 | Multifamily - Low Rise | ID/MT/OR-Linear Shop_1000 to 1999 lumens | NR | ID,MT,OR | All | All | 100% | 1310% | 1310% | 1 | 0.04655 | 0.11945 | 0.26486 | 0.51862 | 0.91222 | 1.4616 | 2.1585 | 2.9687 | 3.8377 | 4.7028 | 5.5058 | 6.2036 | 6.7732 | 7.2108 | 7.5274 | 7.7429 | 7.88 | 7.9603 | 8.0019 | 8.0266 | 161.177
| ResidentialMultifamily - Low RiseID/MT/OR-Linear Shop_2000 to 3999 lumensNR | Residential | Res-Lighting-2021P_v6 | Multifamily - Low Rise | ID/MT/OR-Linear Shop_2000 to 3999 lumens | NR | ID,MT,OR | All | All | 100% | 1310% | 1310% | 1 | 0 | 0 | 0 | 0 | 0 | 0 | 0 | 0 | 0 | 0 | 0 | 0 | 0 | 0 | 0 | 0 | 0 | 0 | 0 | 0 | 0
| ResidentialMultifamily - Low RiseID/MT/OR-Linear Shop_4000 to 7999 lumensNR | Residential | Res-Lighting-2021P_v6 | Multifamily - Low Rise | ID/MT/OR-Linear Shop_4000 to 7999 lumens | NR | ID,MT,OR | All | All | 100% | 1310% | 1310% | 1 | 0.19008 | 0.48775 | 1.0815 | 2.1177 | 3.7249 | 5.9681 | 8.8138 | 12.122 | 15.6706 | 19.203 | 22.4819 | 25.3315 | 27.6573 | 29.444 | 30.7369 | 31.6167 | 32.1765 | 32.5045 | 32.6743 | 32.7754 | 658.1401
| ResidentialMultifamily - Low RiseID/MT/OR-Track_0 to 249 lumensNR | Residential | Res-Lighting-2021P_v6 | Multifamily - Low Rise | ID/MT/OR-Track_0 to 249 lumens | NR | ID,MT,OR | All | All | 100% | 1310% | 1310% | 1 | 0.017116 | 0.043921 | 0.097387 | 0.19069 | 0.33542 | 0.53741 | 0.79366 | 1.0916 | 1.4111 | 1.7292 | 2.0244 | 2.281 | 2.4905 | 2.6514 | 2.7678 | 2.847 | 2.8974 | 2.927 | 2.9422 | 2.9513 | 59.2639
| ResidentialMultifamily - Low RiseID/MT/OR-Track_250 to 499 lumensNR | Residential | Res-Lighting-2021P_v6 | Multifamily - Low Rise | ID/MT/OR-Track_250 to 499 lumens | NR | ID,MT,OR | All | All | 100% | 1310% | 1310% | 1 | 0.79694 | 2.045 | 4.5344 | 8.8789 | 15.6173 | 25.0224 | 36.9536 | 50.8239 | 65.702 | 80.5123 | 94.2599 | 106.2074 | 115.9588 | 123.4498 | 128.8703 | 132.5591 | 134.9064 | 136.2815 | 136.9932 | 137.4171 | 2759.38
| ResidentialMultifamily - Low RiseID/MT/OR-Track_500 to 999 lumensNR | Residential | Res-Lighting-2021P_v6 | Multifamily - Low Rise | ID/MT/OR-Track_500 to 999 lumens | NR | ID,MT,OR | All | All | 100% | 1310% | 1310% | 1 | 6.6128 | 16.9688 | 37.6254 | 73.674 | 129.5877 | 207.6285 | 306.6298 | 421.7215 | 545.1755 | 668.0666 | 782.1403 | 881.2765 | 962.1908 | 1024.3492 | 1069.3263 | 1099.9352 | 1119.4121 | 1130.8223 | 1136.7277 | 1140.2456 | 22896.4973
| ResidentialMultifamily - Low RiseID/MT/OR-Track_1000 to 1999 lumensNR | Residential | Res-Lighting-2021P_v6 | Multifamily - Low Rise | ID/MT/OR-Track_1000 to 1999 lumens | NR | ID,MT,OR | All | All | 100% | 1310% | 1310% | 1 | 5.2414 | 13.4497 | 29.8223 | 58.3948 | 102.7126 | 164.5686 | 243.0381 | 334.2611 | 432.1121 | 529.517 | 619.9331 | 698.5095 | 762.643 | 811.9105 | 847.5599 | 871.8208 | 887.2584 | 896.3022 | 900.983 | 903.7712 | 18148.0168
| ResidentialMultifamily - Low RiseID/MT/OR-Track_2000 to 3999 lumensNR | Residential | Res-Lighting-2021P_v6 | Multifamily - Low Rise | ID/MT/OR-Track_2000 to 3999 lumens | NR | ID,MT,OR | All | All | 100% | 1310% | 1310% | 1 | 4.3189 | 11.0827 | 24.5738 | 48.1178 | 84.636 | 135.6059 | 200.2654 | 275.4338 | 356.0638 | 436.3262 | 510.8298 | 575.5774 | 628.4239 | 669.0207 | 698.3961 | 718.3873 | 731.108 | 738.5602 | 742.4171 | 744.7147 | 14954.1108
| ResidentialMultifamily - Low RiseID/MT/OR-Track_4000 to 7999 lumensNR | Residential | Res-Lighting-2021P_v6 | Multifamily - Low Rise | ID/MT/OR-Track_4000 to 7999 lumens | NR | ID,MT,OR | All | All | 100% | 1310% | 1310% | 1 | 0.95121 | 2.4409 | 5.4122 | 10.5976 | 18.6404 | 29.8662 | 44.1069 | 60.6622 | 78.4203 | 96.0975 | 112.5063 | 126.7665 | 138.4056 | 147.3467 | 153.8164 | 158.2193 | 161.0209 | 162.6622 | 163.5117 | 164.0177 | 3293.5281
| ResidentialMultifamily - Low RiseWA-Floor/Table_0 to 249 lumensNR | Residential | Res-Lighting-2021P_v6 | Multifamily - Low Rise | WA-Floor/Table_0 to 249 lumens | NR | WA | All | All | 100% | 1310% | 1310% | 1 | 9.7138 | 24.9262 | 55.2693 | 108.2225 | 190.3561 | 304.993 | 450.4196 | 619.482 | 800.8281 | 981.3474 | 1148.9144 | 1294.5391 | 1413.397 | 1504.7038 | 1570.7723 | 1615.7348 | 1644.3452 | 1661.106 | 1669.7807 | 1674.9482 | 33633.4976
| ResidentialMultifamily - Low RiseWA-Floor/Table_250 to 499 lumensNR | Residential | Res-Lighting-2021P_v6 | Multifamily - Low Rise | WA-Floor/Table_250 to 499 lumens | NR | WA | All | All | 100% | 1310% | 1310% | 1 | 34.73 | 89.1195 | 197.6064 | 386.932 | 680.5876 | 1090.4536 | 1610.403 | 2214.8585 | 2863.2322 | 3508.6498 | 4107.7588 | 4628.4165 | 5053.3739 | 5379.8266 | 5616.0441 | 5776.8 | 5879.092 | 5939.0176 | 5970.0326 | 5988.5081 | 120251.1675
| ResidentialMultifamily - Low RiseWA-Floor/Table_500 to 999 lumensNR | Residential | Res-Lighting-2021P_v6 | Multifamily - Low Rise | WA-Floor/Table_500 to 999 lumens | NR | WA | All | All | 100% | 1310% | 1310% | 1 | 153.6865 | 394.3699 | 874.4445 | 1712.2451 | 3011.7247 | 4825.457 | 7126.3284 | 9801.1551 | 12670.3276 | 15526.4188 | 18177.5859 | 20481.5918 | 22362.1061 | 23806.7191 | 24852.0249 | 25563.3995 | 26016.06 | 26281.2418 | 26418.489 | 26500.2467 | 532133.467
| ResidentialMultifamily - Low RiseWA-Floor/Table_1000 to 1999 lumensNR | Residential | Res-Lighting-2021P_v6 | Multifamily - Low Rise | WA-Floor/Table_1000 to 1999 lumens | NR | WA | All | All | 100% | 1310% | 1310% | 1 | 92.2204 | 236.6438 | 524.715 | 1027.4417 | 1807.2013 | 2895.541 | 4276.191 | 5881.2349 | 7602.8971 | 9316.7097 | 10907.5565 | 12290.0874 | 13418.5 | 14285.3477 | 14912.5889 | 15339.453 | 15611.0744 | 15770.1981 | 15852.554 | 15901.6131 | 319309.5006
| ResidentialMultifamily - Low RiseWA-Floor/Table_2000 to 3999 lumensNR | Residential | Res-Lighting-2021P_v6 | Multifamily - Low Rise | WA-Floor/Table_2000 to 3999 lumens | NR | WA | All | All | 100% | 1310% | 1310% | 1 | 13.2495 | 33.999 | 75.3866 | 147.6142 | 259.6435 | 416.007 | 614.3672 | 844.9664 | 1092.3204 | 1338.5466 | 1567.1061 | 1765.7365 | 1927.8574 | 2052.3987 | 2142.5155 | 2203.8437 | 2242.868 | 2265.7296 | 2277.5618 | 2284.6102 | 45875.7065
| ResidentialMultifamily - Low RiseWA-Floor/Table_4000 to 7999 lumensNR | Residential | Res-Lighting-2021P_v6 | Multifamily - Low Rise | WA-Floor/Table_4000 to 7999 lumens | NR | WA | All | All | 100% | 1310% | 1310% | 1 | 0.8352 | 2.1432 | 4.7521 | 9.3051 | 16.3671 | 26.2237 | 38.7277 | 53.2639 | 68.8562 | 84.3775 | 98.7851 | 111.3061 | 121.5257 | 129.3763 | 135.057 | 138.9229 | 141.3829 | 142.824 | 143.5699 | 144.0142 | 2891.851
| ResidentialMultifamily - Low RiseWA-Ceiling and Wall Flush Mount _0 to 249 lumensNR | Residential | Res-Lighting-2021P_v6 | Multifamily - Low Rise | WA-Ceiling and Wall Flush Mount _0 to 249 lumens | NR | WA | All | All | 100% | 1310% | 1310% | 1 | 4.1011 | 10.5237 | 23.3345 | 45.6912 | 80.3677 | 128.767 | 190.1657 | 261.5432 | 338.1069 | 414.3216 | 485.0678 | 546.5501 | 596.7315 | 635.2809 | 663.1748 | 682.1578 | 694.237 | 701.3134 | 704.9758 | 707.1575 | 14199.95
| ResidentialMultifamily - Low RiseWA-Ceiling and Wall Flush Mount _250 to 499 lumensNR | Residential | Res-Lighting-2021P_v6 | Multifamily - Low Rise | WA-Ceiling and Wall Flush Mount _250 to 499 lumens | NR | WA | All | All | 100% | 1310% | 1310% | 1 | 25.5617 | 65.5931 | 145.4408 | 284.7869 | 500.9211 | 802.5877 | 1185.2771 | 1630.1641 | 2107.3754 | 2582.4109 | 3023.3628 | 3406.5735 | 3719.3475 | 3959.6208 | 4133.4799 | 4251.7984 | 4327.0865 | 4371.1925 | 4394.02 | 4407.6182 | 88506.39
| ResidentialMultifamily - Low RiseWA-Ceiling and Wall Flush Mount _500 to 999 lumensNR | Residential | Res-Lighting-2021P_v6 | Multifamily - Low Rise | WA-Ceiling and Wall Flush Mount _500 to 999 lumens | NR | WA | All | All | 100% | 1310% | 1310% | 1 | 124.5109 | 319.5032 | 708.441 | 1387.1946 | 2439.9827 | 3909.3983 | 5773.4751 | 7940.5161 | 10265.0084 | 12578.9029 | 14726.7757 | 16593.392 | 18116.9119 | 19287.2813 | 20134.1475 | 20710.4757 | 21077.2037 | 21292.0437 | 21403.2361 | 21469.473 | 431113.9148
| ResidentialMultifamily - Low RiseWA-Ceiling and Wall Flush Mount _1000 to 1999 lumensNR | Residential | Res-Lighting-2021P_v6 | Multifamily - Low Rise | WA-Ceiling and Wall Flush Mount _1000 to 1999 lumens | NR | WA | All | All | 100% | 1310% | 1310% | 1 | 83.9008 | 215.2952 | 477.3784 | 934.7521 | 1644.1665 | 2634.3226 | 3890.4187 | 5350.6651 | 6917.0092 | 8476.212 | 9923.5421 | 11181.3493 | 12207.9633 | 12996.6091 | 13567.2645 | 13955.6195 | 14202.7367 | 14347.5053 | 14422.4315 | 14467.0648 | 290503.3096
| ResidentialMultifamily - Low RiseWA-Ceiling and Wall Flush Mount _2000 to 3999 lumensNR | Residential | Res-Lighting-2021P_v6 | Multifamily - Low Rise | WA-Ceiling and Wall Flush Mount _2000 to 3999 lumens | NR | WA | All | All | 100% | 1310% | 1310% | 1 | 34.2369 | 87.8542 | 194.801 | 381.4388 | 670.9254 | 1074.9726 | 1587.5403 | 2183.4145 | 2822.5834 | 3458.8381 | 4049.4416 | 4562.7076 | 4981.632 | 5303.4501 | 5536.314 | 5694.7878 | 5795.6275 | 5854.7023 | 5885.277 | 5903.4903 | 118543.9815
| ResidentialMultifamily - Low RiseWA-Ceiling and Wall Flush Mount _4000 to 7999 lumensNR | Residential | Res-Lighting-2021P_v6 | Multifamily - Low Rise | WA-Ceiling and Wall Flush Mount _4000 to 7999 lumens | NR | WA | All | All | 100% | 1310% | 1310% | 1 | 5.0386 | 12.9294 | 28.6686 | 56.1359 | 98.7393 | 158.2024 | 233.6364 | 321.3304 | 415.3961 | 509.033 | 595.9514 | 671.4881 | 733.1407 | 780.5022 | 814.7725 | 838.0949 | 852.9354 | 861.6294 | 866.129 | 868.8094 | 17445.9724
| ResidentialMultifamily - Low RiseWA-Downlight Fixture_0 to 249 lumensNR | Residential | Res-Lighting-2021P_v6 | Multifamily - Low Rise | WA-Downlight Fixture_0 to 249 lumens | NR | WA | All | All | 100% | 1310% | 1310% | 1 | 0.21086 | 0.54107 | 1.1997 | 2.3492 | 4.1321 | 6.6205 | 9.7772 | 13.4471 | 17.3835 | 21.3021 | 24.9394 | 28.1005 | 30.6805 | 32.6625 | 34.0967 | 35.0727 | 35.6937 | 36.0576 | 36.2459 | 36.358 | 730.0808
| ResidentialMultifamily - Low RiseWA-Downlight Fixture_250 to 499 lumensNR | Residential | Res-Lighting-2021P_v6 | Multifamily - Low Rise | WA-Downlight Fixture_250 to 499 lumens | NR | WA | All | All | 100% | 1310% | 1310% | 1 | 17.779 | 45.622 | 101.1586 | 198.078 | 348.406 | 558.2244 | 824.3966 | 1133.8292 | 1465.7443 | 1796.1462 | 2102.8417 | 2369.3765 | 2586.9205 | 2754.038 | 2874.9623 | 2957.2564 | 3009.6217 | 3040.2987 | 3056.176 | 3065.6339 | 61558.9145
| ResidentialMultifamily - Low RiseWA-Downlight Fixture_500 to 999 lumensNR | Residential | Res-Lighting-2021P_v6 | Multifamily - Low Rise | WA-Downlight Fixture_500 to 999 lumens | NR | WA | All | All | 100% | 1310% | 1310% | 1 | 325.41 | 835.0239 | 1851.5155 | 3625.4426 | 6376.9113 | 10217.239 | 15089.0165 | 20752.5928 | 26827.6694 | 32875.0483 | 38488.5286 | 43366.9429 | 47348.6724 | 50407.4409 | 52620.7316 | 54126.9692 | 55085.4153 | 55646.901 | 55937.5031 | 56110.6137 | 1126719.1499
| ResidentialMultifamily - Low RiseWA-Downlight Fixture_1000 to 1999 lumensNR | Residential | Res-Lighting-2021P_v6 | Multifamily - Low Rise | WA-Downlight Fixture_1000 to 1999 lumens | NR | WA | All | All | 100% | 1310% | 1310% | 1 | 54.1882 | 139.0505 | 308.3195 | 603.7187 | 1061.9009 | 1701.4029 | 2512.6648 | 3455.7792 | 4467.4177 | 5474.444 | 6409.2163 | 7221.5833 | 7884.6319 | 8393.9865 | 8762.5498 | 9013.3727 | 9172.9758 | 9266.4759 | 9314.8678 | 9343.6946 | 187624.3905
| ResidentialMultifamily - Low RiseWA-Downlight Fixture_2000 to 3999 lumensNR | Residential | Res-Lighting-2021P_v6 | Multifamily - Low Rise | WA-Downlight Fixture_2000 to 3999 lumens | NR | WA | All | All | 100% | 1310% | 1310% | 1 | 8.3212 | 21.3527 | 47.3458 | 92.7076 | 163.0664 | 261.2688 | 385.8469 | 530.6723 | 686.0204 | 840.6602 | 984.2046 | 1108.9523 | 1210.7706 | 1288.9875 | 1345.5844 | 1384.101 | 1408.6098 | 1422.9677 | 1430.3988 | 1434.8255 | 28811.7573
| ResidentialMultifamily - Low RiseWA-Downlight Fixture_4000 to 7999 lumensNR | Residential | Res-Lighting-2021P_v6 | Multifamily - Low Rise | WA-Downlight Fixture_4000 to 7999 lumens | NR | WA | All | All | 100% | 1310% | 1310% | 1 | 1.4347 | 3.6816 | 8.1633 | 15.9845 | 28.1157 | 45.0476 | 66.5272 | 91.4978 | 118.2828 | 144.9456 | 169.6953 | 191.2042 | 208.7595 | 222.2456 | 232.004 | 238.6449 | 242.8707 | 245.3463 | 246.6276 | 247.3908 | 4967.6866
| ResidentialMultifamily - Low RiseWA-Exterior Porch_0 to 249 lumensNR | Residential | Res-Lighting-2021P_v6 | Multifamily - Low Rise | WA-Exterior Porch_0 to 249 lumens | NR | WA | All | All | 100% | 1310% | 1310% | 1 | 0.0025946 | 0.006658 | 0.014763 | 0.028907 | 0.050846 | 0.081467 | 0.12031 | 0.16547 | 0.21391 | 0.26213 | 0.30689 | 0.34578 | 0.37753 | 0.40192 | 0.41957 | 0.43158 | 0.43922 | 0.4437 | 0.44602 | 0.4474 | 8.9838
| ResidentialMultifamily - Low RiseWA-Exterior Porch_250 to 499 lumensNR | Residential | Res-Lighting-2021P_v6 | Multifamily - Low Rise | WA-Exterior Porch_250 to 499 lumens | NR | WA | All | All | 100% | 1310% | 1310% | 1 | 0.4198 | 1.0772 | 2.3886 | 4.677 | 8.2266 | 13.1808 | 19.4656 | 26.772 | 34.6091 | 42.4106 | 49.6523 | 55.9457 | 61.0823 | 65.0283 | 67.8836 | 69.8267 | 71.0632 | 71.7875 | 72.1624 | 72.3857 | 1453.5287
| ResidentialMultifamily - Low RiseWA-Exterior Porch_500 to 999 lumensNR | Residential | Res-Lighting-2021P_v6 | Multifamily - Low Rise | WA-Exterior Porch_500 to 999 lumens | NR | WA | All | All | 100% | 1310% | 1310% | 1 | 10.9378 | 28.0672 | 62.2339 | 121.8598 | 214.3433 | 343.4259 | 507.178 | 697.5444 | 901.7423 | 1105.0092 | 1293.6917 | 1457.6669 | 1591.5024 | 1694.315 | 1768.709 | 1819.3372 | 1851.5529 | 1870.4258 | 1880.1936 | 1886.0123 | 37871.7325
| ResidentialMultifamily - Low RiseWA-Exterior Porch_1000 to 1999 lumensNR | Residential | Res-Lighting-2021P_v6 | Multifamily - Low Rise | WA-Exterior Porch_1000 to 1999 lumens | NR | WA | All | All | 100% | 1310% | 1310% | 1 | 11.6852 | 29.985 | 66.4863 | 130.1864 | 228.9892 | 366.8919 | 541.8331 | 745.2071 | 963.3577 | 1180.5136 | 1382.0887 | 1557.2682 | 1700.2486 | 1810.0862 | 1889.5635 | 1943.6512 | 1978.0681 | 1998.2306 | 2008.6658 | 2014.8821 | 40459.4793
| ResidentialMultifamily - Low RiseWA-Exterior Porch_2000 to 3999 lumensNR | Residential | Res-Lighting-2021P_v6 | Multifamily - Low Rise | WA-Exterior Porch_2000 to 3999 lumens | NR | WA | All | All | 100% | 1310% | 1310% | 1 | 5.7042 | 14.6374 | 32.4558 | 63.5515 | 111.7828 | 179.1011 | 264.4999 | 363.7785 | 470.2703 | 576.2767 | 674.6771 | 760.1923 | 829.9892 | 883.6073 | 922.4047 | 948.808 | 965.6089 | 975.4514 | 980.5454 | 983.5799 | 19750.601
| ResidentialMultifamily - Low RiseWA-Exterior Porch_4000 to 7999 lumensNR | Residential | Res-Lighting-2021P_v6 | Multifamily - Low Rise | WA-Exterior Porch_4000 to 7999 lumens | NR | WA | All | All | 100% | 1310% | 1310% | 1 | 0.13684 | 0.35113 | 0.77858 | 1.5245 | 2.6815 | 4.2964 | 6.345 | 8.7266 | 11.2812 | 13.8242 | 16.1847 | 18.2361 | 19.9105 | 21.1967 | 22.1274 | 22.7608 | 23.1638 | 23.3999 | 23.5221 | 23.5949 | 473.7938
| ResidentialMultifamily - Low RiseWA-Chandelier/Pendant_0 to 249 lumensNR | Residential | Res-Lighting-2021P_v6 | Multifamily - Low Rise | WA-Chandelier/Pendant_0 to 249 lumens | NR | WA | All | All | 100% | 1310% | 1310% | 1 | 1.9724 | 5.0614 | 11.2227 | 21.9751 | 38.6528 | 61.9304 | 91.46 | 125.789 | 162.6122 | 199.2675 | 233.2929 | 262.8627 | 286.9974 | 305.5377 | 318.9532 | 328.0831 | 333.8926 | 337.2959 | 339.0574 | 340.1067 | 6829.4513
| ResidentialMultifamily - Low RiseWA-Chandelier/Pendant_250 to 499 lumensNR | Residential | Res-Lighting-2021P_v6 | Multifamily - Low Rise | WA-Chandelier/Pendant_250 to 499 lumens | NR | WA | All | All | 100% | 1310% | 1310% | 1 | 8.1388 | 20.8847 | 46.308 | 90.6755 | 159.4921 | 255.5421 | 377.3895 | 519.0404 | 670.9834 | 822.2336 | 962.6317 | 1084.6451 | 1184.2316 | 1260.7341 | 1316.0904 | 1353.7627 | 1377.7343 | 1391.7775 | 1399.0457 | 1403.3754 | 28180.2287
| ResidentialMultifamily - Low RiseWA-Chandelier/Pendant_500 to 999 lumensNR | Residential | Res-Lighting-2021P_v6 | Multifamily - Low Rise | WA-Chandelier/Pendant_500 to 999 lumens | NR | WA | All | All | 100% | 1310% | 1310% | 1 | 31.1827 | 80.0169 | 177.423 | 347.4111 | 611.0728 | 979.0754 | 1445.9176 | 1988.6345 | 2570.7838 | 3150.2789 | 3688.1954 | 4155.6735 | 4537.226 | 4830.3351 | 5042.4255 | 5186.762 | 5278.6059 | 5332.4107 | 5360.2579 | 5376.8464 | 107968.8024
| ResidentialMultifamily - Low RiseWA-Chandelier/Pendant_1000 to 1999 lumensNR | Residential | Res-Lighting-2021P_v6 | Multifamily - Low Rise | WA-Chandelier/Pendant_1000 to 1999 lumens | NR | WA | All | All | 100% | 1310% | 1310% | 1 | 28.8155 | 73.9425 | 163.9542 | 321.0378 | 564.684 | 904.7501 | 1336.1525 | 1837.6697 | 2375.6258 | 2911.1292 | 3408.2103 | 3840.2004 | 4192.7878 | 4463.6458 | 4659.6357 | 4793.015 | 4877.8867 | 4927.607 | 4953.3402 | 4968.6694 | 99772.4774
| ResidentialMultifamily - Low RiseWA-Chandelier/Pendant_2000 to 3999 lumensNR | Residential | Res-Lighting-2021P_v6 | Multifamily - Low Rise | WA-Chandelier/Pendant_2000 to 3999 lumens | NR | WA | All | All | 100% | 1310% | 1310% | 1 | 21.4367 | 55.0081 | 121.9705 | 238.8298 | 420.0856 | 673.0711 | 994.0045 | 1367.0984 | 1767.3003 | 2165.6776 | 2535.4714 | 2856.8419 | 3119.1425 | 3320.642 | 3466.4448 | 3565.6697 | 3628.8083 | 3665.7968 | 3684.9405 | 3696.3443 | 74223.7818
| ResidentialMultifamily - Low RiseWA-Chandelier/Pendant_4000 to 7999 lumensNR | Residential | Res-Lighting-2021P_v6 | Multifamily - Low Rise | WA-Chandelier/Pendant_4000 to 7999 lumens | NR | WA | All | All | 100% | 1310% | 1310% | 1 | 7.0501 | 18.091 | 40.1135 | 78.5461 | 138.1574 | 221.359 | 326.9073 | 449.6101 | 581.2281 | 712.2461 | 833.8636 | 939.5556 | 1025.8208 | 1092.0898 | 1140.0412 | 1172.6743 | 1193.4392 | 1205.604 | 1211.8999 | 1215.6504 | 24410.6508
| ResidentialMultifamily - Low RiseWA-Linear Flush Mount_0 to 249 lumensNR | Residential | Res-Lighting-2021P_v6 | Multifamily - Low Rise | WA-Linear Flush Mount_0 to 249 lumens | NR | WA | All | All | 100% | 1310% | 1310% | 1 | 1.2938 | 3.3199 | 7.3614 | 14.4142 | 25.3537 | 40.6223 | 59.9918 | 82.5093 | 106.663 | 130.7065 | 153.0249 | 172.4207 | 188.2515 | 200.4128 | 209.2125 | 215.2011 | 219.0117 | 221.2441 | 222.3995 | 223.0878 | 4479.6738
| ResidentialMultifamily - Low RiseWA-Linear Flush Mount_250 to 499 lumensNR | Residential | Res-Lighting-2021P_v6 | Multifamily - Low Rise | WA-Linear Flush Mount_250 to 499 lumens | NR | WA | All | All | 100% | 1310% | 1310% | 1 | 18.8443 | 48.3556 | 107.2199 | 209.9467 | 369.2823 | 591.6728 | 873.7939 | 1201.7674 | 1553.5706 | 1903.7699 | 2228.8424 | 2511.3478 | 2741.9269 | 2919.0579 | 3047.2279 | 3134.453 | 3189.956 | 3222.4712 | 3239.2997 | 3249.3244 | 65247.4787
| ResidentialMultifamily - Low RiseWA-Linear Flush Mount_500 to 999 lumensNR | Residential | Res-Lighting-2021P_v6 | Multifamily - Low Rise | WA-Linear Flush Mount_500 to 999 lumens | NR | WA | All | All | 100% | 1310% | 1310% | 1 | 191.8768 | 492.3687 | 1091.7393 | 2137.7288 | 3760.1222 | 6024.5572 | 8897.1829 | 12236.6897 | 15818.8362 | 19384.6508 | 22694.6187 | 25571.1577 | 27918.9698 | 29722.5613 | 31027.62 | 31915.7674 | 32480.9117 | 32811.9896 | 32983.3421 | 33085.4161 | 664365.7846
| ResidentialMultifamily - Low RiseWA-Linear Flush Mount_1000 to 1999 lumensNR | Residential | Res-Lighting-2021P_v6 | Multifamily - Low Rise | WA-Linear Flush Mount_1000 to 1999 lumens | NR | WA | All | All | 100% | 1310% | 1310% | 1 | 171.3253 | 439.6323 | 974.8056 | 1908.7617 | 3357.3843 | 5379.281 | 7944.2264 | 10926.0464 | 14124.5176 | 17308.4062 | 20263.8512 | 22832.2908 | 24928.6342 | 26539.0473 | 27704.3242 | 28497.3442 | 29001.9572 | 29297.5742 | 29450.5734 | 29541.7145 | 593207.119
| ResidentialMultifamily - Low RiseWA-Linear Flush Mount_2000 to 3999 lumensNR | Residential | Res-Lighting-2021P_v6 | Multifamily - Low Rise | WA-Linear Flush Mount_2000 to 3999 lumens | NR | WA | All | All | 100% | 1310% | 1310% | 1 | 32.7508 | 84.0407 | 186.3452 | 364.8816 | 641.8024 | 1028.3111 | 1518.6298 | 2088.6388 | 2700.0632 | 3308.6999 | 3873.667 | 4364.6536 | 4765.3937 | 5073.2426 | 5295.9986 | 5447.5934 | 5544.056 | 5600.5665 | 5629.8141 | 5647.2368 | 113398.3284
| ResidentialMultifamily - Low RiseWA-Linear Flush Mount_4000 to 7999 lumensNR | Residential | Res-Lighting-2021P_v6 | Multifamily - Low Rise | WA-Linear Flush Mount_4000 to 7999 lumens | NR | WA | All | All | 100% | 1310% | 1310% | 1 | 2.0709 | 5.314 | 11.7829 | 23.0721 | 40.5823 | 65.0219 | 96.0256 | 132.0683 | 170.7298 | 209.2149 | 244.9388 | 275.9848 | 301.3242 | 320.7901 | 334.8753 | 344.4609 | 350.5604 | 354.1337 | 355.9831 | 357.0847 | 7170.3764
| ResidentialMultifamily - Low RiseWA-Linear Shop_0 to 249 lumensNR | Residential | Res-Lighting-2021P_v6 | Multifamily - Low Rise | WA-Linear Shop_0 to 249 lumens | NR | WA | All | All | 100% | 1310% | 1310% | 1 | 0.41015 | 1.0525 | 2.3337 | 4.5695 | 8.0375 | 12.8779 | 19.0184 | 26.1568 | 33.8139 | 41.4361 | 48.5114 | 54.6602 | 59.6788 | 63.5341 | 66.3238 | 68.2223 | 69.4303 | 70.138 | 70.5043 | 70.7225 | 1420.1299
| ResidentialMultifamily - Low RiseWA-Linear Shop_250 to 499 lumensNR | Residential | Res-Lighting-2021P_v6 | Multifamily - Low Rise | WA-Linear Shop_250 to 499 lumens | NR | WA | All | All | 100% | 1310% | 1310% | 1 | 0 | 0 | 0 | 0 | 0 | 0 | 0 | 0 | 0 | 0 | 0 | 0 | 0 | 0 | 0 | 0 | 0 | 0 | 0 | 0 | 0
| ResidentialMultifamily - Low RiseWA-Linear Shop_500 to 999 lumensNR | Residential | Res-Lighting-2021P_v6 | Multifamily - Low Rise | WA-Linear Shop_500 to 999 lumens | NR | WA | All | All | 100% | 1310% | 1310% | 1 | 0.17159 | 0.4403 | 0.97629 | 1.9117 | 3.3625 | 5.3875 | 7.9563 | 10.9427 | 14.1461 | 17.3348 | 20.2948 | 22.8671 | 24.9666 | 26.5795 | 27.7466 | 28.5408 | 29.0462 | 29.3422 | 29.4955 | 29.5868 | 594.1117
| ResidentialMultifamily - Low RiseWA-Linear Shop_1000 to 1999 lumensNR | Residential | Res-Lighting-2021P_v6 | Multifamily - Low Rise | WA-Linear Shop_1000 to 1999 lumens | NR | WA | All | All | 100% | 1310% | 1310% | 1 | 0.052492 | 0.1347 | 0.29867 | 0.58483 | 1.0287 | 1.6482 | 2.434 | 3.3476 | 4.3276 | 5.3031 | 6.2086 | 6.9956 | 7.6379 | 8.1313 | 8.4883 | 8.7313 | 8.8859 | 8.9765 | 9.0234 | 9.0513 | 181.7528
| ResidentialMultifamily - Low RiseWA-Linear Shop_2000 to 3999 lumensNR | Residential | Res-Lighting-2021P_v6 | Multifamily - Low Rise | WA-Linear Shop_2000 to 3999 lumens | NR | WA | All | All | 100% | 1310% | 1310% | 1 | 0 | 0 | 0 | 0 | 0 | 0 | 0 | 0 | 0 | 0 | 0 | 0 | 0 | 0 | 0 | 0 | 0 | 0 | 0 | 0 | 0
| ResidentialMultifamily - Low RiseWA-Linear Shop_4000 to 7999 lumensNR | Residential | Res-Lighting-2021P_v6 | Multifamily - Low Rise | WA-Linear Shop_4000 to 7999 lumens | NR | WA | All | All | 100% | 1310% | 1310% | 1 | 0.21434 | 0.55002 | 1.2196 | 2.388 | 4.2004 | 6.73 | 9.939 | 13.6695 | 17.6711 | 21.6544 | 25.352 | 28.5653 | 31.1881 | 33.2028 | 34.6607 | 35.6529 | 36.2842 | 36.654 | 36.8454 | 36.9595 | 742.1579
| ResidentialMultifamily - Low RiseWA-Track_0 to 249 lumensNR | Residential | Res-Lighting-2021P_v6 | Multifamily - Low Rise | WA-Track_0 to 249 lumens | NR | WA | All | All | 100% | 1310% | 1310% | 1 | 0.019301 | 0.049528 | 0.10982 | 0.21504 | 0.37824 | 0.60602 | 0.89498 | 1.2309 | 1.5912 | 1.9499 | 2.2829 | 2.5722 | 2.8084 | 2.9898 | 3.1211 | 3.2105 | 3.2673 | 3.3006 | 3.3178 | 3.3281 | 66.8295
| ResidentialMultifamily - Low RiseWA-Track_250 to 499 lumensNR | Residential | Res-Lighting-2021P_v6 | Multifamily - Low Rise | WA-Track_250 to 499 lumens | NR | WA | All | All | 100% | 1310% | 1310% | 1 | 0.89868 | 2.3061 | 5.1133 | 10.0123 | 17.611 | 28.2168 | 41.6711 | 57.3121 | 74.0895 | 90.7905 | 106.2931 | 119.7658 | 130.762 | 139.2094 | 145.3218 | 149.4815 | 152.1285 | 153.6791 | 154.4817 | 154.9597 | 3111.6413
| ResidentialMultifamily - Low RiseWA-Track_500 to 999 lumensNR | Residential | Res-Lighting-2021P_v6 | Multifamily - Low Rise | WA-Track_500 to 999 lumens | NR | WA | All | All | 100% | 1310% | 1310% | 1 | 7.457 | 19.1351 | 42.4286 | 83.0792 | 146.1308 | 234.1342 | 345.774 | 475.5583 | 614.7724 | 753.3517 | 881.988 | 993.7799 | 1085.0236 | 1155.1172 | 1205.8361 | 1240.3524 | 1262.3158 | 1275.1826 | 1281.8419 | 1285.8088 | 25819.4544
| ResidentialMultifamily - Low RiseWA-Track_1000 to 1999 lumensNR | Residential | Res-Lighting-2021P_v6 | Multifamily - Low Rise | WA-Track_1000 to 1999 lumens | NR | WA | All | All | 100% | 1310% | 1310% | 1 | 5.9105 | 15.1667 | 33.6294 | 65.8495 | 115.8249 | 185.5774 | 274.0643 | 376.9327 | 487.2754 | 597.1149 | 699.0735 | 787.6809 | 860.0017 | 915.5586 | 955.759 | 983.117 | 1000.5254 | 1010.7238 | 1016.0021 | 1019.1463 | 20464.7849
| ResidentialMultifamily - Low RiseWA-Track_2000 to 3999 lumensNR | Residential | Res-Lighting-2021P_v6 | Multifamily - Low Rise | WA-Track_2000 to 3999 lumens | NR | WA | All | All | 100% | 1310% | 1310% | 1 | 4.8703 | 12.4975 | 27.7109 | 54.2605 | 95.4406 | 152.9173 | 225.8312 | 310.5956 | 401.5188 | 492.0274 | 576.0421 | 649.0554 | 708.6483 | 754.4276 | 787.553 | 810.0963 | 824.441 | 832.8445 | 837.1938 | 839.7847 | 16863.1462
| ResidentialMultifamily - Low RiseWA-Track_4000 to 7999 lumensNR | Residential | Res-Lighting-2021P_v6 | Multifamily - Low Rise | WA-Track_4000 to 7999 lumens | NR | WA | All | All | 100% | 1310% | 1310% | 1 | 1.0726 | 2.7525 | 6.1031 | 11.9505 | 21.0201 | 33.6789 | 49.7376 | 68.4063 | 88.4314 | 108.3653 | 126.8689 | 142.9495 | 156.0743 | 166.1569 | 173.4525 | 178.4175 | 181.5768 | 183.4276 | 184.3855 | 184.9561 | 3713.9785
| ResidentialMultifamily - High RiseID/MT/OR-Floor/Table_0 to 249 lumensNR | Residential | Res-Lighting-2021P_v6 | Multifamily - High Rise | ID/MT/OR-Floor/Table_0 to 249 lumens | NR | ID,MT,OR | All | All | 100% | 1310% | 1310% | 1 | 2.549 | 6.5409 | 14.5034 | 28.3989 | 49.9519 | 80.034 | 118.1958 | 162.56 | 210.1475 | 257.518 | 301.4897 | 339.7035 | 370.8933 | 394.8534 | 412.1906 | 423.9893 | 431.4971 | 435.8953 | 438.1717 | 439.5277 | 8825.8572
| ResidentialMultifamily - High RiseID/MT/OR-Floor/Table_250 to 499 lumensNR | Residential | Res-Lighting-2021P_v6 | Multifamily - High Rise | ID/MT/OR-Floor/Table_250 to 499 lumens | NR | ID,MT,OR | All | All | 100% | 1310% | 1310% | 1 | 9.1136 | 23.3861 | 51.8544 | 101.5359 | 178.5948 | 286.1489 | 422.5902 | 581.207 | 751.3485 | 920.7143 | 1077.9281 | 1214.5553 | 1326.0695 | 1411.7349 | 1473.7213 | 1515.9057 | 1542.7484 | 1558.4737 | 1566.6124 | 1571.4606 | 31555.4346
| ResidentialMultifamily - High RiseID/MT/OR-Floor/Table_500 to 999 lumensNR | Residential | Res-Lighting-2021P_v6 | Multifamily - High Rise | ID/MT/OR-Floor/Table_500 to 999 lumens | NR | ID,MT,OR | All | All | 100% | 1310% | 1310% | 1 | 40.3293 | 103.4877 | 229.4653 | 449.3149 | 790.3148 | 1266.2612 | 1870.0391 | 2571.9477 | 3324.855 | 4074.3296 | 4770.0296 | 5374.63 | 5868.1008 | 6247.1856 | 6521.4872 | 6708.1609 | 6826.9448 | 6896.5318 | 6932.5473 | 6954.0015 | 139638.5844
| ResidentialMultifamily - High RiseID/MT/OR-Floor/Table_1000 to 1999 lumensNR | Residential | Res-Lighting-2021P_v6 | Multifamily - High Rise | ID/MT/OR-Floor/Table_1000 to 1999 lumens | NR | ID,MT,OR | All | All | 100% | 1310% | 1310% | 1 | 24.1998 | 62.0983 | 137.6919 | 269.6138 | 474.2326 | 759.8268 | 1122.1269 | 1543.3108 | 1995.0968 | 2444.823 | 2862.2815 | 3225.0751 | 3521.1849 | 3748.6568 | 3913.2529 | 4025.2674 | 4096.5443 | 4138.3004 | 4159.9116 | 4172.7854 | 83790.8709
| ResidentialMultifamily - High RiseID/MT/OR-Floor/Table_2000 to 3999 lumensNR | Residential | Res-Lighting-2021P_v6 | Multifamily - High Rise | ID/MT/OR-Floor/Table_2000 to 3999 lumens | NR | ID,MT,OR | All | All | 100% | 1310% | 1310% | 1 | 3.4768 | 8.9218 | 19.7824 | 38.7358 | 68.1338 | 109.1655 | 161.2178 | 221.7299 | 286.6387 | 351.2516 | 411.2286 | 463.3517 | 505.8943 | 538.5755 | 562.2233 | 578.3166 | 588.5571 | 594.5562 | 597.6612 | 599.5107 | 12038.3684
| ResidentialMultifamily - High RiseID/MT/OR-Floor/Table_4000 to 7999 lumensNR | Residential | Res-Lighting-2021P_v6 | Multifamily - High Rise | ID/MT/OR-Floor/Table_4000 to 7999 lumens | NR | ID,MT,OR | All | All | 100% | 1310% | 1310% | 1 | 0.21917 | 0.5624 | 1.247 | 2.4418 | 4.2949 | 6.8814 | 10.1626 | 13.9771 | 18.0687 | 22.1417 | 25.9225 | 29.2081 | 31.8899 | 33.95 | 35.4407 | 36.4551 | 37.1007 | 37.4788 | 37.6746 | 37.7912 | 758.8585
| ResidentialMultifamily - High RiseID/MT/OR-Ceiling and Wall Flush Mount _0 to 249 lumensNR | Residential | Res-Lighting-2021P_v6 | Multifamily - High Rise | ID/MT/OR-Ceiling and Wall Flush Mount _0 to 249 lumens | NR | ID,MT,OR | All | All | 100% | 1310% | 1310% | 1 | 1.0762 | 2.7616 | 6.1233 | 11.9899 | 21.0895 | 33.7901 | 49.9019 | 68.6323 | 88.7236 | 108.7232 | 127.288 | 143.4217 | 156.5899 | 166.7058 | 174.0255 | 179.0069 | 182.1766 | 184.0335 | 184.9946 | 185.5671 | 3726.2474
| ResidentialMultifamily - High RiseID/MT/OR-Ceiling and Wall Flush Mount _250 to 499 lumensNR | Residential | Res-Lighting-2021P_v6 | Multifamily - High Rise | ID/MT/OR-Ceiling and Wall Flush Mount _250 to 499 lumens | NR | ID,MT,OR | All | All | 100% | 1310% | 1310% | 1 | 6.7077 | 17.2125 | 38.1655 | 74.7317 | 131.4481 | 210.6092 | 311.0318 | 427.7758 | 553.0021 | 677.6574 | 793.3688 | 893.9282 | 976.0041 | 1039.0548 | 1084.6777 | 1115.7259 | 1135.4825 | 1147.0565 | 1153.0467 | 1156.615 | 23225.2015
| ResidentialMultifamily - High RiseID/MT/OR-Ceiling and Wall Flush Mount _500 to 999 lumensNR | Residential | Res-Lighting-2021P_v6 | Multifamily - High Rise | ID/MT/OR-Ceiling and Wall Flush Mount _500 to 999 lumens | NR | ID,MT,OR | All | All | 100% | 1310% | 1310% | 1 | 32.6732 | 83.8417 | 185.9039 | 364.0175 | 640.2825 | 1025.8758 | 1515.0332 | 2083.6923 | 2693.6687 | 3300.864 | 3864.4931 | 4354.3169 | 4754.1079 | 5061.2277 | 5283.4562 | 5434.692 | 5530.9261 | 5587.3029 | 5616.4811 | 5633.8626 | 113129.7701
| ResidentialMultifamily - High RiseID/MT/OR-Ceiling and Wall Flush Mount _1000 to 1999 lumensNR | Residential | Res-Lighting-2021P_v6 | Multifamily - High Rise | ID/MT/OR-Ceiling and Wall Flush Mount _1000 to 1999 lumens | NR | ID,MT,OR | All | All | 100% | 1310% | 1310% | 1 | 22.0166 | 56.4962 | 125.2702 | 245.2908 | 431.4502 | 691.2797 | 1020.8953 | 1404.0825 | 1815.1111 | 2224.2657 | 2604.0636 | 2934.1282 | 3203.5247 | 3410.4754 | 3560.2226 | 3662.1319 | 3726.9786 | 3764.9677 | 3784.6293 | 3796.3417 | 76231.7604
| ResidentialMultifamily - High RiseID/MT/OR-Ceiling and Wall Flush Mount _2000 to 3999 lumensNR | Residential | Res-Lighting-2021P_v6 | Multifamily - High Rise | ID/MT/OR-Ceiling and Wall Flush Mount _2000 to 3999 lumens | NR | ID,MT,OR | All | All | 100% | 1310% | 1310% | 1 | 8.9842 | 23.0541 | 51.1183 | 100.0944 | 176.0593 | 282.0865 | 416.5908 | 572.9557 | 740.6818 | 907.6431 | 1062.6249 | 1197.3125 | 1307.2435 | 1391.6927 | 1452.7992 | 1494.3847 | 1520.8463 | 1536.3483 | 1544.3715 | 1549.1509 | 31107.4473
| ResidentialMultifamily - High RiseID/MT/OR-Ceiling and Wall Flush Mount _4000 to 7999 lumensNR | Residential | Res-Lighting-2021P_v6 | Multifamily - High Rise | ID/MT/OR-Ceiling and Wall Flush Mount _4000 to 7999 lumens | NR | ID,MT,OR | All | All | 100% | 1310% | 1310% | 1 | 1.3222 | 3.3928 | 7.523 | 14.7308 | 25.9104 | 41.5143 | 61.3092 | 84.3212 | 109.0052 | 133.5767 | 156.3852 | 176.207 | 192.3854 | 204.8137 | 213.8067 | 219.9268 | 223.8211 | 226.1025 | 227.2833 | 227.9866 | 4578.0449
| ResidentialMultifamily - High RiseID/MT/OR-Downlight Fixture_0 to 249 lumensNR | Residential | Res-Lighting-2021P_v6 | Multifamily - High Rise | ID/MT/OR-Downlight Fixture_0 to 249 lumens | NR | ID,MT,OR | All | All | 100% | 1310% | 1310% | 1 | 0.055331 | 0.14198 | 0.31482 | 0.61645 | 1.0843 | 1.7373 | 2.5657 | 3.5287 | 4.5617 | 5.5899 | 6.5444 | 7.3739 | 8.051 | 8.5711 | 8.9474 | 9.2035 | 9.3665 | 9.462 | 9.5114 | 9.5408 | 191.5825
| ResidentialMultifamily - High RiseID/MT/OR-Downlight Fixture_250 to 499 lumensNR | Residential | Res-Lighting-2021P_v6 | Multifamily - High Rise | ID/MT/OR-Downlight Fixture_250 to 499 lumens | NR | ID,MT,OR | All | All | 100% | 1310% | 1310% | 1 | 4.6654 | 11.9718 | 26.5453 | 51.9782 | 91.4262 | 146.4852 | 216.3322 | 297.5312 | 384.6299 | 471.3316 | 551.8124 | 621.7545 | 678.8408 | 722.6946 | 754.4267 | 776.0217 | 789.763 | 797.813 | 801.9794 | 804.4613 | 16153.8415
| ResidentialMultifamily - High RiseID/MT/OR-Downlight Fixture_500 to 999 lumensNR | Residential | Res-Lighting-2021P_v6 | Multifamily - High Rise | ID/MT/OR-Downlight Fixture_500 to 999 lumens | NR | ID,MT,OR | All | All | 100% | 1310% | 1310% | 1 | 85.3917 | 219.1209 | 485.8612 | 951.3622 | 1673.3826 | 2681.1334 | 3959.5497 | 5445.7441 | 7039.9214 | 8626.8305 | 10099.879 | 11380.0369 | 12424.8934 | 13227.5531 | 13808.3487 | 14203.6046 | 14455.113 | 14602.454 | 14678.7117 | 14724.1381 | 295665.424
| ResidentialMultifamily - High RiseID/MT/OR-Downlight Fixture_1000 to 1999 lumensNR | Residential | Res-Lighting-2021P_v6 | Multifamily - High Rise | ID/MT/OR-Downlight Fixture_1000 to 1999 lumens | NR | ID,MT,OR | All | All | 100% | 1310% | 1310% | 1 | 14.2197 | 36.4886 | 80.9069 | 158.4235 | 278.6563 | 446.4697 | 659.3552 | 906.8404 | 1172.3072 | 1436.5637 | 1681.8598 | 1895.0352 | 2069.0276 | 2202.6887 | 2299.4044 | 2365.2235 | 2407.1054 | 2431.6411 | 2444.3397 | 2451.9042 | 49235.0245
| ResidentialMultifamily - High RiseID/MT/OR-Downlight Fixture_2000 to 3999 lumensNR | Residential | Res-Lighting-2021P_v6 | Multifamily - High Rise | ID/MT/OR-Downlight Fixture_2000 to 3999 lumens | NR | ID,MT,OR | All | All | 100% | 1310% | 1310% | 1 | 2.1836 | 5.6032 | 12.4241 | 24.3276 | 42.7907 | 68.5603 | 101.2511 | 139.2552 | 180.0205 | 220.5999 | 258.2678 | 291.0032 | 317.7216 | 338.2467 | 353.0985 | 363.2057 | 369.6371 | 373.4048 | 375.3548 | 376.5164 | 7560.5713
| ResidentialMultifamily - High RiseID/MT/OR-Downlight Fixture_4000 to 7999 lumensNR | Residential | Res-Lighting-2021P_v6 | Multifamily - High Rise | ID/MT/OR-Downlight Fixture_4000 to 7999 lumens | NR | ID,MT,OR | All | All | 100% | 1310% | 1310% | 1 | 0.37649 | 0.9661 | 2.1422 | 4.1945 | 7.3779 | 11.8211 | 17.4576 | 24.0102 | 31.0389 | 38.0356 | 44.5302 | 50.1744 | 54.7812 | 58.3201 | 60.8808 | 62.6235 | 63.7324 | 64.382 | 64.7182 | 64.9185 | 1303.5841
| ResidentialMultifamily - High RiseID/MT/OR-Exterior Porch_0 to 249 lumensNR | Residential | Res-Lighting-2021P_v6 | Multifamily - High Rise | ID/MT/OR-Exterior Porch_0 to 249 lumens | NR | ID,MT,OR | All | All | 100% | 1310% | 1310% | 1 | 0.00068087 | 0.0017472 | 0.003874 | 0.0075856 | 0.013343 | 0.021378 | 0.031571 | 0.043421 | 0.056133 | 0.068786 | 0.080531 | 0.090738 | 0.099069 | 0.10547 | 0.1101 | 0.11325 | 0.11526 | 0.11643 | 0.11704 | 0.1174 | 2.3575
| ResidentialMultifamily - High RiseID/MT/OR-Exterior Porch_250 to 499 lumensNR | Residential | Res-Lighting-2021P_v6 | Multifamily - High Rise | ID/MT/OR-Exterior Porch_250 to 499 lumens | NR | ID,MT,OR | All | All | 100% | 1310% | 1310% | 1 | 0.11016 | 0.28268 | 0.62679 | 1.2273 | 2.1588 | 3.4588 | 5.108 | 7.0253 | 9.0819 | 11.1291 | 13.0294 | 14.6809 | 16.0288 | 17.0643 | 17.8135 | 18.3234 | 18.6479 | 18.838 | 18.9363 | 18.9949 | 381.4244
| ResidentialMultifamily - High RiseID/MT/OR-Exterior Porch_500 to 999 lumensNR | Residential | Res-Lighting-2021P_v6 | Multifamily - High Rise | ID/MT/OR-Exterior Porch_500 to 999 lumens | NR | ID,MT,OR | All | All | 100% | 1310% | 1310% | 1 | 2.8702 | 7.3652 | 16.331 | 31.9776 | 56.2464 | 90.1193 | 133.09 | 183.0445 | 236.6286 | 289.9685 | 339.4812 | 382.5103 | 417.6305 | 444.6098 | 464.1317 | 477.4172 | 485.871 | 490.8235 | 493.3867 | 494.9136 | 9938.0239
| ResidentialMultifamily - High RiseID/MT/OR-Exterior Porch_1000 to 1999 lumensNR | Residential | Res-Lighting-2021P_v6 | Multifamily - High Rise | ID/MT/OR-Exterior Porch_1000 to 1999 lumens | NR | ID,MT,OR | All | All | 100% | 1310% | 1310% | 1 | 3.0663 | 7.8684 | 17.4468 | 34.1626 | 60.0897 | 96.2771 | 142.1839 | 195.5518 | 252.7973 | 309.7818 | 362.6776 | 408.647 | 446.1668 | 474.9896 | 495.8455 | 510.0388 | 519.0702 | 524.3611 | 527.0994 | 528.7307 | 10617.0815
| ResidentialMultifamily - High RiseID/MT/OR-Exterior Porch_2000 to 3999 lumensNR | Residential | Res-Lighting-2021P_v6 | Multifamily - High Rise | ID/MT/OR-Exterior Porch_2000 to 3999 lumens | NR | ID,MT,OR | All | All | 100% | 1310% | 1310% | 1 | 1.4969 | 3.841 | 8.5168 | 16.6767 | 29.3332 | 46.9984 | 69.4081 | 95.4601 | 123.4049 | 151.2223 | 177.0438 | 199.4841 | 217.7997 | 231.8698 | 242.0507 | 248.9793 | 253.3881 | 255.9708 | 257.3076 | 258.1039 | 5182.8087
| ResidentialMultifamily - High RiseID/MT/OR-Exterior Porch_4000 to 7999 lumensNR | Residential | Res-Lighting-2021P_v6 | Multifamily - High Rise | ID/MT/OR-Exterior Porch_4000 to 7999 lumens | NR | ID,MT,OR | All | All | 100% | 1310% | 1310% | 1 | 0.035908 | 0.092142 | 0.20431 | 0.40005 | 0.70367 | 1.1274 | 1.665 | 2.29 | 2.9603 | 3.6276 | 4.2471 | 4.7854 | 5.2248 | 5.5623 | 5.8065 | 5.9727 | 6.0785 | 6.1404 | 6.1725 | 6.1916 | 124.3295
| ResidentialMultifamily - High RiseID/MT/OR-Chandelier/Pendant_0 to 249 lumensNR | Residential | Res-Lighting-2021P_v6 | Multifamily - High Rise | ID/MT/OR-Chandelier/Pendant_0 to 249 lumens | NR | ID,MT,OR | All | All | 100% | 1310% | 1310% | 1 | 0.51759 | 1.3282 | 2.945 | 5.7665 | 10.143 | 16.2513 | 24.0003 | 33.0086 | 42.6715 | 52.2903 | 61.219 | 68.9785 | 75.3118 | 80.177 | 83.6974 | 86.0932 | 87.6177 | 88.5107 | 88.973 | 89.2483 | 1792.1348
| ResidentialMultifamily - High RiseID/MT/OR-Chandelier/Pendant_250 to 499 lumensNR | Residential | Res-Lighting-2021P_v6 | Multifamily - High Rise | ID/MT/OR-Chandelier/Pendant_250 to 499 lumens | NR | ID,MT,OR | All | All | 100% | 1310% | 1310% | 1 | 2.1357 | 5.4804 | 12.1518 | 23.7944 | 41.8528 | 67.0575 | 99.0318 | 136.2028 | 176.0746 | 215.7646 | 252.6068 | 284.6247 | 310.7574 | 330.8326 | 345.3588 | 355.2445 | 361.535 | 365.2201 | 367.1274 | 368.2635 | 7394.8502
| ResidentialMultifamily - High RiseID/MT/OR-Chandelier/Pendant_500 to 999 lumensNR | Residential | Res-Lighting-2021P_v6 | Multifamily - High Rise | ID/MT/OR-Chandelier/Pendant_500 to 999 lumens | NR | ID,MT,OR | All | All | 100% | 1310% | 1310% | 1 | 8.1827 | 20.9974 | 46.5581 | 91.1651 | 160.3533 | 256.9218 | 379.4272 | 521.843 | 674.6063 | 826.6732 | 967.8293 | 1090.5015 | 1190.6258 | 1267.5413 | 1323.1965 | 1361.0723 | 1385.1733 | 1399.2923 | 1406.5998 | 1410.9528 | 28332.3859
| ResidentialMultifamily - High RiseID/MT/OR-Chandelier/Pendant_1000 to 1999 lumensNR | Residential | Res-Lighting-2021P_v6 | Multifamily - High Rise | ID/MT/OR-Chandelier/Pendant_1000 to 1999 lumens | NR | ID,MT,OR | All | All | 100% | 1310% | 1310% | 1 | 7.5616 | 19.4034 | 43.0237 | 84.2444 | 148.1802 | 237.4179 | 350.6234 | 482.2279 | 623.3944 | 763.9173 | 894.3577 | 1007.7174 | 1100.2408 | 1171.3174 | 1222.7476 | 1257.7481 | 1280.0195 | 1293.0667 | 1299.8194 | 1303.842 | 26181.5661
| ResidentialMultifamily - High RiseID/MT/OR-Chandelier/Pendant_2000 to 3999 lumensNR | Residential | Res-Lighting-2021P_v6 | Multifamily - High Rise | ID/MT/OR-Chandelier/Pendant_2000 to 3999 lumens | NR | ID,MT,OR | All | All | 100% | 1310% | 1310% | 1 | 5.6253 | 14.4348 | 32.0066 | 62.672 | 110.2358 | 176.6224 | 260.8394 | 358.744 | 463.7621 | 568.3013 | 665.3399 | 749.6716 | 818.5026 | 871.3787 | 909.6392 | 935.677 | 952.2454 | 961.9517 | 966.9752 | 969.9677 | 19477.2636
| ResidentialMultifamily - High RiseID/MT/OR-Chandelier/Pendant_4000 to 7999 lumensNR | Residential | Res-Lighting-2021P_v6 | Multifamily - High Rise | ID/MT/OR-Chandelier/Pendant_4000 to 7999 lumens | NR | ID,MT,OR | All | All | 100% | 1310% | 1310% | 1 | 1.85 | 4.7473 | 10.5263 | 20.6115 | 36.2542 | 58.0874 | 85.7846 | 117.9834 | 152.5216 | 186.9024 | 218.8164 | 246.5513 | 269.1884 | 286.5782 | 299.1613 | 307.7246 | 313.1736 | 316.3658 | 318.0179 | 319.0021 | 6405.665
| ResidentialMultifamily - High RiseID/MT/OR-Linear Flush Mount_0 to 249 lumensNR | Residential | Res-Lighting-2021P_v6 | Multifamily - High Rise | ID/MT/OR-Linear Flush Mount_0 to 249 lumens | NR | ID,MT,OR | All | All | 100% | 1310% | 1310% | 1 | 0.33951 | 0.87119 | 1.9317 | 3.7825 | 6.6531 | 10.6598 | 15.7426 | 21.6515 | 27.9897 | 34.299 | 40.1557 | 45.2454 | 49.3996 | 52.5909 | 54.9 | 56.4715 | 57.4715 | 58.0573 | 58.3605 | 58.5411 | 1175.5233
| ResidentialMultifamily - High RiseID/MT/OR-Linear Flush Mount_250 to 499 lumensNR | Residential | Res-Lighting-2021P_v6 | Multifamily - High Rise | ID/MT/OR-Linear Flush Mount_250 to 499 lumens | NR | ID,MT,OR | All | All | 100% | 1310% | 1310% | 1 | 4.945 | 12.6891 | 28.1359 | 55.0927 | 96.9044 | 155.2625 | 229.2946 | 315.359 | 407.6767 | 499.5734 | 584.8766 | 659.0096 | 719.5165 | 765.9979 | 799.6313 | 822.5203 | 837.085 | 845.6174 | 850.0334 | 852.664 | 17121.7676
| ResidentialMultifamily - High RiseID/MT/OR-Linear Flush Mount_500 to 999 lumensNR | Residential | Res-Lighting-2021P_v6 | Multifamily - High Rise | ID/MT/OR-Linear Flush Mount_500 to 999 lumens | NR | ID,MT,OR | All | All | 100% | 1310% | 1310% | 1 | 50.3509 | 129.2038 | 286.4863 | 560.9672 | 986.7038 | 1580.9204 | 2334.7339 | 3211.0629 | 4151.0636 | 5086.7787 | 5955.3564 | 6710.1967 | 7326.2925 | 7799.5778 | 8142.0418 | 8375.103 | 8523.404 | 8610.2831 | 8655.2481 | 8682.0336 | 174338.0251
| ResidentialMultifamily - High RiseID/MT/OR-Linear Flush Mount_1000 to 1999 lumensNR | Residential | Res-Lighting-2021P_v6 | Multifamily - High Rise | ID/MT/OR-Linear Flush Mount_1000 to 1999 lumens | NR | ID,MT,OR | All | All | 100% | 1310% | 1310% | 1 | 44.9579 | 115.3651 | 255.8014 | 500.8833 | 881.0203 | 1411.5917 | 2084.666 | 2867.1334 | 3706.4529 | 4541.9457 | 5317.4921 | 5991.4833 | 6541.5904 | 6964.1833 | 7269.9668 | 7478.0653 | 7610.4821 | 7688.0558 | 7728.2047 | 7752.1213 | 155665.0869
| ResidentialMultifamily - High RiseID/MT/OR-Linear Flush Mount_2000 to 3999 lumensNR | Residential | Res-Lighting-2021P_v6 | Multifamily - High Rise | ID/MT/OR-Linear Flush Mount_2000 to 3999 lumens | NR | ID,MT,OR | All | All | 100% | 1310% | 1310% | 1 | 8.5942 | 22.0534 | 48.8994 | 95.7496 | 168.4171 | 269.8419 | 398.5078 | 548.0854 | 708.5309 | 868.2449 | 1016.4995 | 1145.3406 | 1250.4999 | 1331.2833 | 1389.7373 | 1429.5177 | 1454.8307 | 1469.6598 | 1477.3348 | 1481.9067 | 29757.1625
| ResidentialMultifamily - High RiseID/MT/OR-Linear Flush Mount_4000 to 7999 lumensNR | Residential | Res-Lighting-2021P_v6 | Multifamily - High Rise | ID/MT/OR-Linear Flush Mount_4000 to 7999 lumens | NR | ID,MT,OR | All | All | 100% | 1310% | 1310% | 1 | 0.54343 | 1.3945 | 3.092 | 6.0544 | 10.6493 | 17.0626 | 25.1983 | 34.6564 | 44.8017 | 54.9007 | 64.2751 | 72.4219 | 79.0713 | 84.1794 | 87.8755 | 90.3909 | 91.9915 | 92.9292 | 93.4145 | 93.7036 | 1881.5979
| ResidentialMultifamily - High RiseID/MT/OR-Linear Shop_0 to 249 lumensNR | Residential | Res-Lighting-2021P_v6 | Multifamily - High Rise | ID/MT/OR-Linear Shop_0 to 249 lumens | NR | ID,MT,OR | All | All | 100% | 1310% | 1310% | 1 | 0.10763 | 0.27618 | 0.61239 | 1.1991 | 2.1092 | 3.3793 | 4.9907 | 6.8639 | 8.8732 | 10.8734 | 12.73 | 14.3435 | 15.6605 | 16.6722 | 17.4042 | 17.9024 | 18.2194 | 18.4051 | 18.5012 | 18.5585 | 372.6601
| ResidentialMultifamily - High RiseID/MT/OR-Linear Shop_250 to 499 lumensNR | Residential | Res-Lighting-2021P_v6 | Multifamily - High Rise | ID/MT/OR-Linear Shop_250 to 499 lumens | NR | ID,MT,OR | All | All | 100% | 1310% | 1310% | 1 | 0 | 0 | 0 | 0 | 0 | 0 | 0 | 0 | 0 | 0 | 0 | 0 | 0 | 0 | 0 | 0 | 0 | 0 | 0 | 0 | 0
| ResidentialMultifamily - High RiseID/MT/OR-Linear Shop_500 to 999 lumensNR | Residential | Res-Lighting-2021P_v6 | Multifamily - High Rise | ID/MT/OR-Linear Shop_500 to 999 lumens | NR | ID,MT,OR | All | All | 100% | 1310% | 1310% | 1 | 0.045027 | 0.11554 | 0.25619 | 0.50165 | 0.88236 | 1.4137 | 2.0878 | 2.8715 | 3.7121 | 4.5489 | 5.3256 | 6.0006 | 6.5516 | 6.9748 | 7.2811 | 7.4895 | 7.6221 | 7.6998 | 7.74 | 7.7639 | 155.9025
| ResidentialMultifamily - High RiseID/MT/OR-Linear Shop_1000 to 1999 lumensNR | Residential | Res-Lighting-2021P_v6 | Multifamily - High Rise | ID/MT/OR-Linear Shop_1000 to 1999 lumens | NR | ID,MT,OR | All | All | 100% | 1310% | 1310% | 1 | 0.013775 | 0.035347 | 0.078375 | 0.15347 | 0.26994 | 0.4325 | 0.63872 | 0.87846 | 1.1356 | 1.3916 | 1.6292 | 1.8357 | 2.0043 | 2.1338 | 2.2274 | 2.2912 | 2.3318 | 2.3555 | 2.3678 | 2.3752 | 47.6942
| ResidentialMultifamily - High RiseID/MT/OR-Linear Shop_2000 to 3999 lumensNR | Residential | Res-Lighting-2021P_v6 | Multifamily - High Rise | ID/MT/OR-Linear Shop_2000 to 3999 lumens | NR | ID,MT,OR | All | All | 100% | 1310% | 1310% | 1 | 0 | 0 | 0 | 0 | 0 | 0 | 0 | 0 | 0 | 0 | 0 | 0 | 0 | 0 | 0 | 0 | 0 | 0 | 0 | 0 | 0
| ResidentialMultifamily - High RiseID/MT/OR-Linear Shop_4000 to 7999 lumensNR | Residential | Res-Lighting-2021P_v6 | Multifamily - High Rise | ID/MT/OR-Linear Shop_4000 to 7999 lumens | NR | ID,MT,OR | All | All | 100% | 1310% | 1310% | 1 | 0.056247 | 0.14433 | 0.32003 | 0.62665 | 1.1022 | 1.766 | 2.6081 | 3.5871 | 4.6371 | 5.6824 | 6.6527 | 7.4959 | 8.1841 | 8.7128 | 9.0954 | 9.3558 | 9.5214 | 9.6185 | 9.6687 | 9.6986 | 194.7517
| ResidentialMultifamily - High RiseID/MT/OR-Track_0 to 249 lumensNR | Residential | Res-Lighting-2021P_v6 | Multifamily - High Rise | ID/MT/OR-Track_0 to 249 lumens | NR | ID,MT,OR | All | All | 100% | 1310% | 1310% | 1 | 0.0050649 | 0.012997 | 0.028818 | 0.056428 | 0.099254 | 0.15903 | 0.23485 | 0.32301 | 0.41756 | 0.51169 | 0.59906 | 0.67499 | 0.73696 | 0.78457 | 0.81902 | 0.84246 | 0.85738 | 0.86612 | 0.87064 | 0.87334 | 17.5369
| ResidentialMultifamily - High RiseID/MT/OR-Track_250 to 499 lumensNR | Residential | Res-Lighting-2021P_v6 | Multifamily - High Rise | ID/MT/OR-Track_250 to 499 lumens | NR | ID,MT,OR | All | All | 100% | 1310% | 1310% | 1 | 0.23582 | 0.60514 | 1.3418 | 2.6274 | 4.6214 | 7.4044 | 10.935 | 15.0394 | 19.442 | 23.8246 | 27.8927 | 31.4281 | 34.3136 | 36.5303 | 38.1343 | 39.2259 | 39.9204 | 40.3274 | 40.538 | 40.6634 | 816.5342
| ResidentialMultifamily - High RiseID/MT/OR-Track_500 to 999 lumensNR | Residential | Res-Lighting-2021P_v6 | Multifamily - High Rise | ID/MT/OR-Track_500 to 999 lumens | NR | ID,MT,OR | All | All | 100% | 1310% | 1310% | 1 | 1.9568 | 5.0213 | 11.1338 | 21.801 | 38.3466 | 61.4398 | 90.7355 | 124.7925 | 161.3241 | 197.6891 | 231.4449 | 260.7805 | 284.724 | 303.1174 | 316.4267 | 325.4842 | 331.2477 | 334.6241 | 336.3716 | 337.4126 | 6775.353
| ResidentialMultifamily - High RiseID/MT/OR-Track_1000 to 1999 lumensNR | Residential | Res-Lighting-2021P_v6 | Multifamily - High Rise | ID/MT/OR-Track_1000 to 1999 lumens | NR | ID,MT,OR | All | All | 100% | 1310% | 1310% | 1 | 1.551 | 3.9799 | 8.8248 | 17.2797 | 30.3939 | 48.6979 | 71.918 | 98.9119 | 127.8672 | 156.6905 | 183.4458 | 206.6975 | 225.6754 | 240.2542 | 250.8033 | 257.9824 | 262.5506 | 265.2268 | 266.6119 | 267.4369 | 5370.2196
| ResidentialMultifamily - High RiseID/MT/OR-Track_2000 to 3999 lumensNR | Residential | Res-Lighting-2021P_v6 | Multifamily - High Rise | ID/MT/OR-Track_2000 to 3999 lumens | NR | ID,MT,OR | All | All | 100% | 1310% | 1310% | 1 | 1.278 | 3.2795 | 7.2717 | 14.2387 | 25.0448 | 40.1274 | 59.261 | 81.5042 | 105.3636 | 129.1143 | 151.1608 | 170.3204 | 185.9583 | 197.9714 | 206.6639 | 212.5796 | 216.3438 | 218.549 | 219.6903 | 220.3702 | 4425.1039
| ResidentialMultifamily - High RiseID/MT/OR-Track_4000 to 7999 lumensNR | Residential | Res-Lighting-2021P_v6 | Multifamily - High Rise | ID/MT/OR-Track_4000 to 7999 lumens | NR | ID,MT,OR | All | All | 100% | 1310% | 1310% | 1 | 0.28147 | 0.72228 | 1.6015 | 3.136 | 5.5159 | 8.8378 | 13.0518 | 17.9507 | 23.2055 | 28.4364 | 33.292 | 37.5118 | 40.9559 | 43.6017 | 45.5161 | 46.819 | 47.6481 | 48.1337 | 48.3851 | 48.5348 | 974.5952
| ResidentialMultifamily - High RiseWA-Floor/Table_0 to 249 lumensNR | Residential | Res-Lighting-2021P_v6 | Multifamily - High Rise | WA-Floor/Table_0 to 249 lumens | NR | WA | All | All | 100% | 1310% | 1310% | 1 | 2.8744 | 7.376 | 16.3549 | 32.0243 | 56.3287 | 90.2512 | 133.2847 | 183.3123 | 236.9748 | 290.3927 | 339.9778 | 383.0699 | 418.2414 | 445.2602 | 464.8107 | 478.1156 | 486.5818 | 491.5415 | 494.1085 | 495.6376 | 9952.5624
| ResidentialMultifamily - High RiseWA-Floor/Table_250 to 499 lumensNR | Residential | Res-Lighting-2021P_v6 | Multifamily - High Rise | WA-Floor/Table_250 to 499 lumens | NR | WA | All | All | 100% | 1310% | 1310% | 1 | 10.277 | 26.3715 | 58.4741 | 114.4979 | 201.3942 | 322.6785 | 476.5379 | 655.4037 | 847.2654 | 1038.2523 | 1215.536 | 1369.6049 | 1495.355 | 1591.9563 | 1661.856 | 1709.4256 | 1739.6951 | 1757.4278 | 1766.6055 | 1772.0726 | 35583.7879
| ResidentialMultifamily - High RiseWA-Floor/Table_500 to 999 lumensNR | Residential | Res-Lighting-2021P_v6 | Multifamily - High Rise | WA-Floor/Table_500 to 999 lumens | NR | WA | All | All | 100% | 1310% | 1310% | 1 | 45.4777 | 116.6989 | 258.7588 | 506.6742 | 891.2061 | 1427.9116 | 2108.7675 | 2900.2814 | 3749.3046 | 4594.4568 | 5378.9695 | 6060.7529 | 6617.2201 | 7044.6987 | 7354.0174 | 7564.5219 | 7698.4696 | 7776.9402 | 7817.5533 | 7841.7464 | 157464.7867
| ResidentialMultifamily - High RiseWA-Floor/Table_1000 to 1999 lumensNR | Residential | Res-Lighting-2021P_v6 | Multifamily - High Rise | WA-Floor/Table_1000 to 1999 lumens | NR | WA | All | All | 100% | 1310% | 1310% | 1 | 27.2891 | 70.0258 | 155.2696 | 304.0325 | 534.7729 | 856.8259 | 1265.3771 | 1740.3292 | 2249.79 | 2756.9281 | 3227.6791 | 3636.7869 | 3970.6979 | 4227.2087 | 4412.8171 | 4539.1313 | 4619.5074 | 4666.5941 | 4690.9642 | 4705.4814 | 94487.5779
| ResidentialMultifamily - High RiseWA-Floor/Table_2000 to 3999 lumensNR | Residential | Res-Lighting-2021P_v6 | Multifamily - High Rise | WA-Floor/Table_2000 to 3999 lumens | NR | WA | All | All | 100% | 1310% | 1310% | 1 | 3.9207 | 10.0607 | 22.3078 | 43.6808 | 76.8317 | 123.1015 | 181.7988 | 250.0359 | 323.2309 | 396.0923 | 463.7258 | 522.503 | 570.4765 | 607.3298 | 633.9965 | 652.1443 | 663.692 | 670.457 | 673.9583 | 676.044 | 13575.1814
| ResidentialMultifamily - High RiseWA-Floor/Table_4000 to 7999 lumensNR | Residential | Res-Lighting-2021P_v6 | Multifamily - High Rise | WA-Floor/Table_4000 to 7999 lumens | NR | WA | All | All | 100% | 1310% | 1310% | 1 | 0.24715 | 0.63419 | 1.4062 | 2.7535 | 4.8432 | 7.7599 | 11.46 | 15.7614 | 20.3754 | 24.9683 | 29.2317 | 32.9368 | 35.9609 | 38.284 | 39.965 | 41.109 | 41.8369 | 42.2634 | 42.4841 | 42.6156 | 855.734
| ResidentialMultifamily - High RiseWA-Ceiling and Wall Flush Mount _0 to 249 lumensNR | Residential | Res-Lighting-2021P_v6 | Multifamily - High Rise | WA-Ceiling and Wall Flush Mount _0 to 249 lumens | NR | WA | All | All | 100% | 1310% | 1310% | 1 | 1.2136 | 3.1141 | 6.905 | 13.5206 | 23.7818 | 38.1037 | 56.2723 | 77.3938 | 100.05 | 122.6028 | 143.5375 | 161.7308 | 176.5801 | 187.9874 | 196.2415 | 201.8588 | 205.4332 | 207.5272 | 208.6109 | 209.2565 | 4201.9385
| ResidentialMultifamily - High RiseWA-Ceiling and Wall Flush Mount _250 to 499 lumensNR | Residential | Res-Lighting-2021P_v6 | Multifamily - High Rise | WA-Ceiling and Wall Flush Mount _250 to 499 lumens | NR | WA | All | All | 100% | 1310% | 1310% | 1 | 7.564 | 19.4098 | 43.0377 | 84.2719 | 148.2287 | 237.4955 | 350.738 | 482.3854 | 623.5981 | 764.1669 | 894.6499 | 1008.0467 | 1100.6003 | 1171.7001 | 1223.1472 | 1258.159 | 1280.4377 | 1293.4892 | 1300.2441 | 1304.268 | 26190.1209
| ResidentialMultifamily - High RiseWA-Ceiling and Wall Flush Mount _500 to 999 lumensNR | Residential | Res-Lighting-2021P_v6 | Multifamily - High Rise | WA-Ceiling and Wall Flush Mount _500 to 999 lumens | NR | WA | All | All | 100% | 1310% | 1310% | 1 | 36.8443 | 94.5449 | 209.6363 | 410.4878 | 722.0206 | 1156.8387 | 1708.4417 | 2349.6956 | 3037.5413 | 3722.2509 | 4357.8327 | 4910.1872 | 5361.0153 | 5707.3419 | 5957.94 | 6128.4825 | 6237.0018 | 6300.5756 | 6333.4787 | 6353.079 | 127571.8684
| ResidentialMultifamily - High RiseWA-Ceiling and Wall Flush Mount _1000 to 1999 lumensNR | Residential | Res-Lighting-2021P_v6 | Multifamily - High Rise | WA-Ceiling and Wall Flush Mount _1000 to 1999 lumens | NR | WA | All | All | 100% | 1310% | 1310% | 1 | 24.8273 | 63.7085 | 141.2621 | 276.6045 | 486.5289 | 779.5282 | 1151.2224 | 1583.3271 | 2046.8274 | 2508.2146 | 2936.4972 | 3308.6977 | 3612.4853 | 3845.8552 | 4014.7191 | 4129.6381 | 4202.7631 | 4245.6019 | 4267.7735 | 4280.981 | 85963.4744
| ResidentialMultifamily - High RiseWA-Ceiling and Wall Flush Mount _2000 to 3999 lumensNR | Residential | Res-Lighting-2021P_v6 | Multifamily - High Rise | WA-Ceiling and Wall Flush Mount _2000 to 3999 lumens | NR | WA | All | All | 100% | 1310% | 1310% | 1 | 10.1311 | 25.9971 | 57.644 | 112.8724 | 198.535 | 318.0975 | 469.7726 | 646.099 | 835.2369 | 1023.5124 | 1198.2792 | 1350.1609 | 1474.1257 | 1569.3556 | 1638.2629 | 1685.1572 | 1714.9969 | 1732.4779 | 1741.5253 | 1746.9148 | 35078.6108
| ResidentialMultifamily - High RiseWA-Ceiling and Wall Flush Mount _4000 to 7999 lumensNR | Residential | Res-Lighting-2021P_v6 | Multifamily - High Rise | WA-Ceiling and Wall Flush Mount _4000 to 7999 lumens | NR | WA | All | All | 100% | 1310% | 1310% | 1 | 1.491 | 3.826 | 8.4834 | 16.6113 | 29.2182 | 46.814 | 69.1359 | 95.0856 | 122.9208 | 150.6291 | 176.3493 | 198.7015 | 216.9453 | 230.9601 | 241.1011 | 248.0025 | 252.394 | 254.9666 | 256.2981 | 257.0913 | 5162.4761
| ResidentialMultifamily - High RiseWA-Downlight Fixture_0 to 249 lumensNR | Residential | Res-Lighting-2021P_v6 | Multifamily - High Rise | WA-Downlight Fixture_0 to 249 lumens | NR | WA | All | All | 100% | 1310% | 1310% | 1 | 0.062395 | 0.16011 | 0.35501 | 0.69515 | 1.2227 | 1.9591 | 2.8932 | 3.9792 | 5.144 | 6.3035 | 7.3799 | 8.3153 | 9.0787 | 9.6652 | 10.0896 | 10.3784 | 10.5622 | 10.6699 | 10.7256 | 10.7588 | 216.0398
| ResidentialMultifamily - High RiseWA-Downlight Fixture_250 to 499 lumensNR | Residential | Res-Lighting-2021P_v6 | Multifamily - High Rise | WA-Downlight Fixture_250 to 499 lumens | NR | WA | All | All | 100% | 1310% | 1310% | 1 | 5.261 | 13.5001 | 29.9341 | 58.6137 | 103.0976 | 165.1854 | 243.949 | 335.5139 | 433.7316 | 531.5016 | 622.2565 | 701.1274 | 765.5013 | 814.9534 | 850.7364 | 875.0883 | 890.5838 | 899.6615 | 904.3598 | 907.1585 | 18216.034
| ResidentialMultifamily - High RiseWA-Downlight Fixture_500 to 999 lumensNR | Residential | Res-Lighting-2021P_v6 | Multifamily - High Rise | WA-Downlight Fixture_500 to 999 lumens | NR | WA | All | All | 100% | 1310% | 1310% | 1 | 96.2928 | 247.0938 | 547.886 | 1072.8127 | 1887.0059 | 3023.4057 | 4465.0241 | 6140.9454 | 7938.6348 | 9728.128 | 11389.2253 | 12832.8076 | 14011.05 | 14916.1769 | 15571.1166 | 16016.8307 | 16300.4466 | 16466.5971 | 16552.5898 | 16603.8153 | 333409.9462
| ResidentialMultifamily - High RiseWA-Downlight Fixture_1000 to 1999 lumensNR | Residential | Res-Lighting-2021P_v6 | Multifamily - High Rise | WA-Downlight Fixture_1000 to 1999 lumens | NR | WA | All | All | 100% | 1310% | 1310% | 1 | 16.0349 | 41.1467 | 91.2355 | 178.6477 | 314.2294 | 503.4659 | 743.5282 | 1022.6072 | 1321.9634 | 1619.9548 | 1896.5653 | 2136.9546 | 2333.1588 | 2483.8831 | 2592.9454 | 2667.167 | 2714.3955 | 2742.0633 | 2756.3831 | 2764.9133 | 55520.3468
| ResidentialMultifamily - High RiseWA-Downlight Fixture_2000 to 3999 lumensNR | Residential | Res-Lighting-2021P_v6 | Multifamily - High Rise | WA-Downlight Fixture_2000 to 3999 lumens | NR | WA | All | All | 100% | 1310% | 1310% | 1 | 2.4623 | 6.3185 | 14.0102 | 27.4333 | 48.2533 | 77.3126 | 114.1768 | 157.0324 | 203.0018 | 248.7616 | 291.2381 | 328.1525 | 358.2818 | 381.4271 | 398.1749 | 409.5724 | 416.8248 | 421.0735 | 423.2725 | 424.5824 | 8525.7506
| ResidentialMultifamily - High RiseWA-Downlight Fixture_4000 to 7999 lumensNR | Residential | Res-Lighting-2021P_v6 | Multifamily - High Rise | WA-Downlight Fixture_4000 to 7999 lumens | NR | WA | All | All | 100% | 1310% | 1310% | 1 | 0.42455 | 1.0894 | 2.4156 | 4.73 | 8.3198 | 13.3301 | 19.6862 | 27.0753 | 35.0013 | 42.8912 | 50.2149 | 56.5796 | 61.7745 | 65.7652 | 68.6528 | 70.6179 | 71.8684 | 72.601 | 72.9801 | 73.206 | 1469.9991
| ResidentialMultifamily - High RiseWA-Exterior Porch_0 to 249 lumensNR | Residential | Res-Lighting-2021P_v6 | Multifamily - High Rise | WA-Exterior Porch_0 to 249 lumens | NR | WA | All | All | 100% | 1310% | 1310% | 1 | 0.00076779 | 0.0019702 | 0.0043685 | 0.008554 | 0.015046 | 0.024107 | 0.035602 | 0.048965 | 0.063298 | 0.077567 | 0.090812 | 0.10232 | 0.11172 | 0.11893 | 0.12416 | 0.12771 | 0.12997 | 0.1313 | 0.13198 | 0.13239 | 2.6584
| ResidentialMultifamily - High RiseWA-Exterior Porch_250 to 499 lumensNR | Residential | Res-Lighting-2021P_v6 | Multifamily - High Rise | WA-Exterior Porch_250 to 499 lumens | NR | WA | All | All | 100% | 1310% | 1310% | 1 | 0.12422 | 0.31876 | 0.7068 | 1.384 | 2.4343 | 3.9004 | 5.7601 | 7.9222 | 10.2413 | 12.5498 | 14.6927 | 16.555 | 18.075 | 19.2427 | 20.0876 | 20.6626 | 21.0285 | 21.2428 | 21.3537 | 21.4198 | 430.1169
| ResidentialMultifamily - High RiseWA-Exterior Porch_500 to 999 lumensNR | Residential | Res-Lighting-2021P_v6 | Multifamily - High Rise | WA-Exterior Porch_500 to 999 lumens | NR | WA | All | All | 100% | 1310% | 1310% | 1 | 3.2366 | 8.3054 | 18.4158 | 36.0598 | 63.4268 | 101.6239 | 150.0802 | 206.4119 | 266.8366 | 326.9857 | 382.8192 | 431.3414 | 470.945 | 501.3685 | 523.3826 | 538.3641 | 547.8971 | 553.4818 | 556.3722 | 558.094 | 11206.7078
| ResidentialMultifamily - High RiseWA-Exterior Porch_1000 to 1999 lumensNR | Residential | Res-Lighting-2021P_v6 | Multifamily - High Rise | WA-Exterior Porch_1000 to 1999 lumens | NR | WA | All | All | 100% | 1310% | 1310% | 1 | 3.4578 | 8.8729 | 19.6741 | 38.5237 | 67.7607 | 108.5678 | 160.335 | 220.5159 | 285.0693 | 349.3284 | 408.9769 | 460.8147 | 503.1243 | 535.6266 | 559.1449 | 575.1501 | 585.3345 | 591.3008 | 594.3887 | 596.2282 | 11972.4537
| ResidentialMultifamily - High RiseWA-Exterior Porch_2000 to 3999 lumensNR | Residential | Res-Lighting-2021P_v6 | Multifamily - High Rise | WA-Exterior Porch_2000 to 3999 lumens | NR | WA | All | All | 100% | 1310% | 1310% | 1 | 1.6879 | 4.3314 | 9.6041 | 18.8057 | 33.0779 | 52.9982 | 78.2688 | 107.6465 | 139.1587 | 170.5273 | 199.6452 | 224.9502 | 245.6039 | 261.4702 | 272.9508 | 280.7639 | 285.7355 | 288.648 | 290.1554 | 291.0533 | 5844.4439
| ResidentialMultifamily - High RiseWA-Exterior Porch_4000 to 7999 lumensNR | Residential | Res-Lighting-2021P_v6 | Multifamily - High Rise | WA-Exterior Porch_4000 to 7999 lumens | NR | WA | All | All | 100% | 1310% | 1310% | 1 | 0.040492 | 0.1039 | 0.23039 | 0.45113 | 0.7935 | 1.2714 | 1.8776 | 2.5823 | 3.3383 | 4.0908 | 4.7893 | 5.3963 | 5.8918 | 6.2724 | 6.5478 | 6.7352 | 6.8545 | 6.9243 | 6.9605 | 6.982 | 140.2014
| ResidentialMultifamily - High RiseWA-Chandelier/Pendant_0 to 249 lumensNR | Residential | Res-Lighting-2021P_v6 | Multifamily - High Rise | WA-Chandelier/Pendant_0 to 249 lumens | NR | WA | All | All | 100% | 1310% | 1310% | 1 | 0.58367 | 1.4977 | 3.3209 | 6.5027 | 11.4378 | 18.326 | 27.0641 | 37.2225 | 48.1189 | 58.9657 | 69.0342 | 77.7843 | 84.926 | 90.4123 | 94.3822 | 97.0838 | 98.8029 | 99.81 | 100.3312 | 100.6417 | 2020.918
| ResidentialMultifamily - High RiseWA-Chandelier/Pendant_250 to 499 lumensNR | Residential | Res-Lighting-2021P_v6 | Multifamily - High Rise | WA-Chandelier/Pendant_250 to 499 lumens | NR | WA | All | All | 100% | 1310% | 1310% | 1 | 2.4084 | 6.18 | 13.7031 | 26.832 | 47.1957 | 75.618 | 111.6741 | 153.5904 | 198.5522 | 243.309 | 284.8545 | 320.9597 | 350.4286 | 373.0666 | 389.4472 | 400.5949 | 407.6884 | 411.844 | 413.9947 | 415.2759 | 8338.8736
| ResidentialMultifamily - High RiseWA-Chandelier/Pendant_500 to 999 lumensNR | Residential | Res-Lighting-2021P_v6 | Multifamily - High Rise | WA-Chandelier/Pendant_500 to 999 lumens | NR | WA | All | All | 100% | 1310% | 1310% | 1 | 9.2273 | 23.678 | 52.5016 | 102.8032 | 180.8239 | 289.7204 | 427.8647 | 588.4612 | 760.7263 | 932.206 | 1091.382 | 1229.7145 | 1342.6206 | 1429.3551 | 1492.1152 | 1534.8262 | 1562.0039 | 1577.9254 | 1586.1657 | 1591.0745 | 31949.2862
| ResidentialMultifamily - High RiseWA-Chandelier/Pendant_1000 to 1999 lumensNR | Residential | Res-Lighting-2021P_v6 | Multifamily - High Rise | WA-Chandelier/Pendant_1000 to 1999 lumens | NR | WA | All | All | 100% | 1310% | 1310% | 1 | 8.5269 | 21.8805 | 48.516 | 94.999 | 167.0969 | 267.7266 | 395.3838 | 543.7889 | 702.9767 | 861.4387 | 1008.531 | 1136.3622 | 1240.6971 | 1320.8473 | 1378.8431 | 1418.3116 | 1443.4262 | 1458.139 | 1465.7538 | 1470.2899 | 29523.8936
| ResidentialMultifamily - High RiseWA-Chandelier/Pendant_2000 to 3999 lumensNR | Residential | Res-Lighting-2021P_v6 | Multifamily - High Rise | WA-Chandelier/Pendant_2000 to 3999 lumens | NR | WA | All | All | 100% | 1310% | 1310% | 1 | 6.3434 | 16.2776 | 36.0926 | 70.6726 | 124.3085 | 199.17 | 294.1381 | 404.5411 | 522.9657 | 640.8504 | 750.2769 | 845.3744 | 922.9923 | 982.6185 | 1025.7633 | 1055.1252 | 1073.8087 | 1084.754 | 1090.4189 | 1093.7934 | 21963.7228
| ResidentialMultifamily - High RiseWA-Chandelier/Pendant_4000 to 7999 lumensNR | Residential | Res-Lighting-2021P_v6 | Multifamily - High Rise | WA-Chandelier/Pendant_4000 to 7999 lumens | NR | WA | All | All | 100% | 1310% | 1310% | 1 | 2.0862 | 5.3533 | 11.8701 | 23.2428 | 40.8825 | 65.5028 | 96.7359 | 133.0451 | 171.9925 | 210.7623 | 246.7504 | 278.026 | 303.5529 | 323.1627 | 337.3521 | 347.0086 | 353.1532 | 356.7529 | 358.616 | 359.7258 | 7223.4095
| ResidentialMultifamily - High RiseWA-Linear Flush Mount_0 to 249 lumensNR | Residential | Res-Lighting-2021P_v6 | Multifamily - High Rise | WA-Linear Flush Mount_0 to 249 lumens | NR | WA | All | All | 100% | 1310% | 1310% | 1 | 0.38285 | 0.98241 | 2.1783 | 4.2653 | 7.5025 | 12.0206 | 17.7523 | 24.4155 | 31.5629 | 38.6776 | 45.2819 | 51.0214 | 55.7059 | 59.3046 | 61.9085 | 63.6806 | 64.8082 | 65.4688 | 65.8107 | 66.0144 | 1325.5901
| ResidentialMultifamily - High RiseWA-Linear Flush Mount_250 to 499 lumensNR | Residential | Res-Lighting-2021P_v6 | Multifamily - High Rise | WA-Linear Flush Mount_250 to 499 lumens | NR | WA | All | All | 100% | 1310% | 1310% | 1 | 5.5762 | 14.309 | 31.7277 | 62.1258 | 109.2751 | 175.0832 | 258.5663 | 355.6176 | 459.7205 | 563.3487 | 659.5417 | 743.1385 | 811.3696 | 863.7849 | 901.7119 | 927.5229 | 943.9469 | 953.5685 | 958.5483 | 961.5148 | 19307.5252
| ResidentialMultifamily - High RiseWA-Linear Flush Mount_500 to 999 lumensNR | Residential | Res-Lighting-2021P_v6 | Multifamily - High Rise | WA-Linear Flush Mount_500 to 999 lumens | NR | WA | All | All | 100% | 1310% | 1310% | 1 | 56.7787 | 145.6979 | 323.059 | 632.58 | 1112.666 | 1782.74 | 2632.785 | 3620.9858 | 4680.9867 | 5736.1547 | 6715.6146 | 7566.8176 | 8261.5639 | 8795.2686 | 9181.4514 | 9444.2651 | 9611.4981 | 9709.4682 | 9760.1734 | 9790.3784 | 196593.9431
| ResidentialMultifamily - High RiseWA-Linear Flush Mount_1000 to 1999 lumensNR | Residential | Res-Lighting-2021P_v6 | Multifamily - High Rise | WA-Linear Flush Mount_1000 to 1999 lumens | NR | WA | All | All | 100% | 1310% | 1310% | 1 | 50.6973 | 130.0926 | 288.4569 | 564.8259 | 993.491 | 1591.7949 | 2350.7935 | 3233.1505 | 4179.6171 | 5121.7686 | 5996.3208 | 6756.3535 | 7376.6871 | 7853.228 | 8198.0476 | 8432.7119 | 8582.033 | 8669.5097 | 8714.7841 | 8741.7538 | 175537.2256
| ResidentialMultifamily - High RiseWA-Linear Flush Mount_2000 to 3999 lumensNR | Residential | Res-Lighting-2021P_v6 | Multifamily - High Rise | WA-Linear Flush Mount_2000 to 3999 lumens | NR | WA | All | All | 100% | 1310% | 1310% | 1 | 9.6914 | 24.8687 | 55.1418 | 107.9729 | 189.9172 | 304.2898 | 449.3811 | 618.0537 | 798.9816 | 979.0847 | 1146.2653 | 1291.5543 | 1410.1381 | 1501.2344 | 1567.1506 | 1612.0094 | 1640.5538 | 1657.276 | 1665.9307 | 1671.0863 | 33555.9492
| ResidentialMultifamily - High RiseWA-Linear Flush Mount_4000 to 7999 lumensNR | Residential | Res-Lighting-2021P_v6 | Multifamily - High Rise | WA-Linear Flush Mount_4000 to 7999 lumens | NR | WA | All | All | 100% | 1310% | 1310% | 1 | 0.6128 | 1.5725 | 3.4867 | 6.8273 | 12.0088 | 19.2408 | 28.4152 | 39.0806 | 50.521 | 61.9093 | 72.4804 | 81.6673 | 89.1655 | 94.9257 | 99.0937 | 101.9302 | 103.7351 | 104.7925 | 105.3397 | 105.6657 | 2121.8019
| ResidentialMultifamily - High RiseWA-Linear Shop_0 to 249 lumensNR | Residential | Res-Lighting-2021P_v6 | Multifamily - High Rise | WA-Linear Shop_0 to 249 lumens | NR | WA | All | All | 100% | 1310% | 1310% | 1 | 0.12137 | 0.31144 | 0.69056 | 1.3522 | 2.3784 | 3.8107 | 5.6278 | 7.7401 | 10.0059 | 12.2614 | 14.3551 | 16.1746 | 17.6597 | 18.8005 | 19.626 | 20.1878 | 20.5453 | 20.7547 | 20.8631 | 20.9276 | 420.2338
| ResidentialMultifamily - High RiseWA-Linear Shop_250 to 499 lumensNR | Residential | Res-Lighting-2021P_v6 | Multifamily - High Rise | WA-Linear Shop_250 to 499 lumens | NR | WA | All | All | 100% | 1310% | 1310% | 1 | 0 | 0 | 0 | 0 | 0 | 0 | 0 | 0 | 0 | 0 | 0 | 0 | 0 | 0 | 0 | 0 | 0 | 0 | 0 | 0 | 0
| ResidentialMultifamily - High RiseWA-Linear Shop_500 to 999 lumensNR | Residential | Res-Lighting-2021P_v6 | Multifamily - High Rise | WA-Linear Shop_500 to 999 lumens | NR | WA | All | All | 100% | 1310% | 1310% | 1 | 0.050775 | 0.13029 | 0.2889 | 0.56569 | 0.99501 | 1.5942 | 2.3544 | 3.2381 | 4.186 | 5.1296 | 6.0055 | 6.7667 | 7.3879 | 7.8652 | 8.2105 | 8.4456 | 8.5951 | 8.6827 | 8.7281 | 8.7551 | 175.8049
| ResidentialMultifamily - High RiseWA-Linear Shop_1000 to 1999 lumensNR | Residential | Res-Lighting-2021P_v6 | Multifamily - High Rise | WA-Linear Shop_1000 to 1999 lumens | NR | WA | All | All | 100% | 1310% | 1310% | 1 | 0.015533 | 0.039859 | 0.08838 | 0.17306 | 0.3044 | 0.48771 | 0.72026 | 0.99061 | 1.2806 | 1.5693 | 1.8372 | 2.0701 | 2.2601 | 2.4062 | 2.5118 | 2.5837 | 2.6295 | 2.6563 | 2.6701 | 2.6784 | 53.7829
| ResidentialMultifamily - High RiseWA-Linear Shop_2000 to 3999 lumensNR | Residential | Res-Lighting-2021P_v6 | Multifamily - High Rise | WA-Linear Shop_2000 to 3999 lumens | NR | WA | All | All | 100% | 1310% | 1310% | 1 | 0 | 0 | 0 | 0 | 0 | 0 | 0 | 0 | 0 | 0 | 0 | 0 | 0 | 0 | 0 | 0 | 0 | 0 | 0 | 0 | 0
| ResidentialMultifamily - High RiseWA-Linear Shop_4000 to 7999 lumensNR | Residential | Res-Lighting-2021P_v6 | Multifamily - High Rise | WA-Linear Shop_4000 to 7999 lumens | NR | WA | All | All | 100% | 1310% | 1310% | 1 | 0.063427 | 0.16276 | 0.36089 | 0.70665 | 1.243 | 1.9915 | 2.9411 | 4.045 | 5.2291 | 6.4078 | 7.502 | 8.4528 | 9.2289 | 9.8251 | 10.2565 | 10.5501 | 10.7369 | 10.8464 | 10.903 | 10.9368 | 219.6136
| ResidentialMultifamily - High RiseWA-Track_0 to 249 lumensNR | Residential | Res-Lighting-2021P_v6 | Multifamily - High Rise | WA-Track_0 to 249 lumens | NR | WA | All | All | 100% | 1310% | 1310% | 1 | 0.0057114 | 0.014656 | 0.032497 | 0.063632 | 0.11192 | 0.17933 | 0.26484 | 0.36424 | 0.47087 | 0.57701 | 0.67553 | 0.76116 | 0.83104 | 0.88473 | 0.92357 | 0.95001 | 0.96683 | 0.97669 | 0.98179 | 0.98483 | 19.7757
| ResidentialMultifamily - High RiseWA-Track_250 to 499 lumensNR | Residential | Res-Lighting-2021P_v6 | Multifamily - High Rise | WA-Track_250 to 499 lumens | NR | WA | All | All | 100% | 1310% | 1310% | 1 | 0.26593 | 0.68239 | 1.5131 | 2.9628 | 5.2113 | 8.3497 | 12.331 | 16.9593 | 21.924 | 26.866 | 31.4534 | 35.4401 | 38.6941 | 41.1938 | 43.0025 | 44.2334 | 45.0167 | 45.4755 | 45.713 | 45.8545 | 920.7726
| ResidentialMultifamily - High RiseWA-Track_500 to 999 lumensNR | Residential | Res-Lighting-2021P_v6 | Multifamily - High Rise | WA-Track_500 to 999 lumens | NR | WA | All | All | 100% | 1310% | 1310% | 1 | 2.2066 | 5.6623 | 12.5551 | 24.5842 | 43.2419 | 69.2832 | 102.3187 | 140.7235 | 181.9186 | 222.926 | 260.991 | 294.0716 | 321.0717 | 341.8133 | 356.8216 | 367.0354 | 373.5346 | 377.3421 | 379.3127 | 380.4865 | 7640.2916
| ResidentialMultifamily - High RiseWA-Track_1000 to 1999 lumensNR | Residential | Res-Lighting-2021P_v6 | Multifamily - High Rise | WA-Track_1000 to 1999 lumens | NR | WA | All | All | 100% | 1310% | 1310% | 1 | 1.749 | 4.488 | 9.9513 | 19.4857 | 34.274 | 54.9146 | 81.099 | 111.539 | 144.1907 | 176.6936 | 206.8644 | 233.0844 | 254.485 | 270.925 | 282.8207 | 290.9163 | 296.0677 | 299.0855 | 300.6474 | 301.5778 | 6055.7796
| ResidentialMultifamily - High RiseWA-Track_2000 to 3999 lumensNR | Residential | Res-Lighting-2021P_v6 | Multifamily - High Rise | WA-Track_2000 to 3999 lumens | NR | WA | All | All | 100% | 1310% | 1310% | 1 | 1.4412 | 3.6982 | 8.2 | 16.0564 | 28.242 | 45.2501 | 66.8262 | 91.909 | 118.8143 | 145.5969 | 170.4579 | 192.0634 | 209.6977 | 223.2443 | 233.0466 | 239.7174 | 243.9621 | 246.4488 | 247.7359 | 248.5025 | 4990.0107
| ResidentialMultifamily - High RiseWA-Track_4000 to 7999 lumensNR | Residential | Res-Lighting-2021P_v6 | Multifamily - High Rise | WA-Track_4000 to 7999 lumens | NR | WA | All | All | 100% | 1310% | 1310% | 1 | 0.31741 | 0.81449 | 1.806 | 3.5363 | 6.2201 | 9.966 | 14.718 | 20.2423 | 26.1679 | 32.0666 | 37.542 | 42.3005 | 46.1843 | 49.1679 | 51.3267 | 52.7959 | 53.7308 | 54.2785 | 54.5619 | 54.7308 | 1099.0116
| ResidentialManufacturedID/MT/OR-Floor/Table_0 to 249 lumensNR | Residential | Res-Lighting-2021P_v6 | Manufactured | ID/MT/OR-Floor/Table_0 to 249 lumens | NR | ID,MT,OR | All | All | 100% | 2450% | 2450% | 1 | 9.4634 | 24.0789 | 52.9403 | 102.7877 | 179.2715 | 284.8102 | 417.0653 | 568.7698 | 729.0682 | 885.8754 | 1028.3917 | 1148.9659 | 1243.8762 | 1313.0615 | 1359.153 | 1386.2649 | 1398.9113 | 1401.2499 | 1396.6858 | 1389.1902 | 27895.3859
| ResidentialManufacturedID/MT/OR-Floor/Table_250 to 499 lumensNR | Residential | Res-Lighting-2021P_v6 | Manufactured | ID/MT/OR-Floor/Table_250 to 499 lumens | NR | ID,MT,OR | All | All | 100% | 2450% | 2450% | 1 | 33.8349 | 86.0903 | 189.2795 | 367.5008 | 640.9566 | 1018.2932 | 1491.1499 | 2033.5449 | 2606.6661 | 3167.3051 | 3676.8495 | 4107.9429 | 4447.2797 | 4694.6404 | 4859.4332 | 4956.3674 | 5001.5827 | 5009.9438 | 4993.6258 | 4966.8264 | 99735.4707
| ResidentialManufacturedID/MT/OR-Floor/Table_500 to 999 lumensNR | Residential | Res-Lighting-2021P_v6 | Manufactured | ID/MT/OR-Floor/Table_500 to 999 lumens | NR | ID,MT,OR | All | All | 100% | 2450% | 2450% | 1 | 149.7257 | 380.9652 | 837.5964 | 1626.2583 | 2836.3506 | 4506.1343 | 6598.6115 | 8998.8091 | 11534.9753 | 14015.9057 | 16270.7332 | 18178.4006 | 19680.0282 | 20774.6447 | 21503.8828 | 21932.8344 | 22132.9205 | 22169.9201 | 22097.7099 | 21979.1178 | 441347.7465
| ResidentialManufacturedID/MT/OR-Floor/Table_1000 to 1999 lumensNR | Residential | Res-Lighting-2021P_v6 | Manufactured | ID/MT/OR-Floor/Table_1000 to 1999 lumens | NR | ID,MT,OR | All | All | 100% | 2450% | 2450% | 1 | 89.8437 | 228.6002 | 502.6041 | 975.8449 | 1701.9672 | 2703.9297 | 3959.5317 | 5399.783 | 6921.6229 | 8410.3183 | 9763.3395 | 10908.0454 | 11809.105 | 12465.9354 | 12903.5186 | 13160.9133 | 13280.976 | 13303.1778 | 13259.8477 | 13188.6858 | 264833.049
| ResidentialManufacturedID/MT/OR-Floor/Table_2000 to 3999 lumensNR | Residential | Res-Lighting-2021P_v6 | Manufactured | ID/MT/OR-Floor/Table_2000 to 3999 lumens | NR | ID,MT,OR | All | All | 100% | 2450% | 2450% | 1 | 12.908 | 32.8434 | 72.2099 | 140.2012 | 244.5243 | 388.4779 | 568.8723 | 775.7955 | 994.4406 | 1208.3239 | 1402.7146 | 1567.1763 | 1696.633 | 1791.0009 | 1853.8691 | 1890.8495 | 1908.0991 | 1911.2888 | 1905.0635 | 1894.8396 | 38048.9876
| ResidentialManufacturedID/MT/OR-Floor/Table_4000 to 7999 lumensNR | Residential | Res-Lighting-2021P_v6 | Manufactured | ID/MT/OR-Floor/Table_4000 to 7999 lumens | NR | ID,MT,OR | All | All | 100% | 2450% | 2450% | 1 | 0.81368 | 2.0703 | 4.5519 | 8.8378 | 15.414 | 24.4883 | 35.8598 | 48.9035 | 62.6862 | 76.1687 | 88.4224 | 98.7896 | 106.9501 | 112.8987 | 116.8617 | 119.1928 | 120.2802 | 120.4813 | 120.0888 | 119.4443 | 2398.4808
| ResidentialManufacturedID/MT/OR-Ceiling and Wall Flush Mount _0 to 249 lumensNR | Residential | Res-Lighting-2021P_v6 | Manufactured | ID/MT/OR-Ceiling and Wall Flush Mount _0 to 249 lumens | NR | ID,MT,OR | All | All | 100% | 2450% | 2450% | 1 | 3.9954 | 10.166 | 22.3512 | 43.3966 | 75.6878 | 120.2459 | 176.0836 | 240.1327 | 307.8101 | 374.0136 | 434.1836 | 485.0895 | 525.1604 | 554.3702 | 573.8298 | 585.2764 | 590.6157 | 591.603 | 589.6761 | 586.5115 | 11777.3385
| ResidentialManufacturedID/MT/OR-Ceiling and Wall Flush Mount _250 to 499 lumensNR | Residential | Res-Lighting-2021P_v6 | Manufactured | ID/MT/OR-Ceiling and Wall Flush Mount _250 to 499 lumens | NR | ID,MT,OR | All | All | 100% | 2450% | 2450% | 1 | 24.9029 | 63.3635 | 139.3121 | 270.4852 | 471.7522 | 749.4768 | 1097.5053 | 1496.7149 | 1918.5394 | 2331.1768 | 2706.208 | 3023.4983 | 3273.2545 | 3455.3151 | 3576.6047 | 3647.9495 | 3681.2285 | 3687.3824 | 3675.3722 | 3655.6475 | 73406.576
| ResidentialManufacturedID/MT/OR-Ceiling and Wall Flush Mount _500 to 999 lumensNR | Residential | Res-Lighting-2021P_v6 | Manufactured | ID/MT/OR-Ceiling and Wall Flush Mount _500 to 999 lumens | NR | ID,MT,OR | All | All | 100% | 2450% | 2450% | 1 | 121.3019 | 308.6432 | 678.5881 | 1317.5314 | 2297.9013 | 3650.6954 | 5345.9394 | 7290.4864 | 9345.19 | 11355.1437 | 13181.9175 | 14727.4358 | 15943.9962 | 16830.8121 | 17421.6126 | 17769.1325 | 17931.2346 | 17961.2102 | 17902.7083 | 17806.6295 | 357562.842
| ResidentialManufacturedID/MT/OR-Ceiling and Wall Flush Mount _1000 to 1999 lumensNR | Residential | Res-Lighting-2021P_v6 | Manufactured | ID/MT/OR-Ceiling and Wall Flush Mount _1000 to 1999 lumens | NR | ID,MT,OR | All | All | 100% | 2450% | 2450% | 1 | 81.7385 | 207.9772 | 457.2622 | 887.81 | 1548.4259 | 2459.9974 | 3602.3265 | 4912.6469 | 6297.1955 | 7651.5898 | 8882.5495 | 9923.9869 | 10743.7582 | 11341.3334 | 11739.4404 | 11973.6145 | 12082.8459 | 12103.0447 | 12063.6236 | 11998.8816 | 240941.3973
| ResidentialManufacturedID/MT/OR-Ceiling and Wall Flush Mount _2000 to 3999 lumensNR | Residential | Res-Lighting-2021P_v6 | Manufactured | ID/MT/OR-Ceiling and Wall Flush Mount _2000 to 3999 lumens | NR | ID,MT,OR | All | All | 100% | 2450% | 2450% | 1 | 33.3546 | 84.8681 | 186.5923 | 362.2834 | 631.8571 | 1003.8367 | 1469.9802 | 2004.675 | 2569.6596 | 3122.3394 | 3624.6499 | 4049.6231 | 4384.1424 | 4627.9914 | 4790.4446 | 4886.0026 | 4930.576 | 4938.8185 | 4922.7321 | 4896.3132 | 98319.5426
| ResidentialManufacturedID/MT/OR-Ceiling and Wall Flush Mount _4000 to 7999 lumensNR | Residential | Res-Lighting-2021P_v6 | Manufactured | ID/MT/OR-Ceiling and Wall Flush Mount _4000 to 7999 lumens | NR | ID,MT,OR | All | All | 100% | 2450% | 2450% | 1 | 4.9087 | 12.4899 | 27.4606 | 53.3168 | 92.9896 | 147.7334 | 216.3352 | 295.0256 | 378.1737 | 459.5109 | 533.4353 | 595.9781 | 645.2089 | 681.0958 | 705.0039 | 719.067 | 725.6268 | 726.8399 | 724.4725 | 720.5844 | 14469.5666
| ResidentialManufacturedID/MT/OR-Downlight Fixture_0 to 249 lumensNR | Residential | Res-Lighting-2021P_v6 | Manufactured | ID/MT/OR-Downlight Fixture_0 to 249 lumens | NR | ID,MT,OR | All | All | 100% | 2450% | 2450% | 1 | 0.20542 | 0.52268 | 1.1492 | 2.2312 | 3.8914 | 6.1824 | 9.0532 | 12.3463 | 15.8258 | 19.2297 | 22.3233 | 24.9405 | 27.0008 | 28.5026 | 29.5031 | 30.0916 | 30.3661 | 30.4169 | 30.3178 | 30.1551 | 605.5239
| ResidentialManufacturedID/MT/OR-Downlight Fixture_250 to 499 lumensNR | Residential | Res-Lighting-2021P_v6 | Manufactured | ID/MT/OR-Downlight Fixture_250 to 499 lumens | NR | ID,MT,OR | All | All | 100% | 2450% | 2450% | 1 | 17.3207 | 44.0713 | 96.8958 | 188.1308 | 328.1182 | 521.2841 | 763.3486 | 1041.0112 | 1334.4031 | 1621.4051 | 1882.2509 | 2102.936 | 2276.6491 | 2403.2779 | 2487.6385 | 2537.261 | 2560.4076 | 2564.6878 | 2556.3343 | 2542.6152 | 51056.5297
| ResidentialManufacturedID/MT/OR-Downlight Fixture_500 to 999 lumensNR | Residential | Res-Lighting-2021P_v6 | Manufactured | ID/MT/OR-Downlight Fixture_500 to 999 lumens | NR | ID,MT,OR | All | All | 100% | 2450% | 2450% | 1 | 317.0234 | 806.6412 | 1773.4947 | 3443.3774 | 6005.5808 | 9541.1173 | 13971.6489 | 19053.7359 | 24423.7176 | 29676.7453 | 34451.0312 | 38490.2536 | 41669.7426 | 43987.442 | 45531.5031 | 46439.7488 | 46863.4036 | 46941.745 | 46788.8498 | 46537.7474 | 934492.9207
| ResidentialManufacturedID/MT/OR-Downlight Fixture_1000 to 1999 lumensNR | Residential | Res-Lighting-2021P_v6 | Manufactured | ID/MT/OR-Downlight Fixture_1000 to 1999 lumens | NR | ID,MT,OR | All | All | 100% | 2450% | 2450% | 1 | 52.7916 | 134.3241 | 295.3272 | 573.4007 | 1000.0659 | 1588.8133 | 2326.5976 | 3172.8808 | 4067.105 | 4941.8538 | 5736.881 | 6409.5035 | 6938.9608 | 7324.9106 | 7582.0319 | 7733.2755 | 7803.8236 | 7816.8693 | 7791.4087 | 7749.5945 | 155614.347
| ResidentialManufacturedID/MT/OR-Downlight Fixture_2000 to 3999 lumensNR | Residential | Res-Lighting-2021P_v6 | Manufactured | ID/MT/OR-Downlight Fixture_2000 to 3999 lumens | NR | ID,MT,OR | All | All | 100% | 2450% | 2450% | 1 | 8.1067 | 20.6269 | 45.3507 | 88.0519 | 153.571 | 243.9795 | 357.2743 | 487.2302 | 624.548 | 758.8752 | 880.9602 | 984.2487 | 1065.5526 | 1124.8194 | 1164.3031 | 1187.5282 | 1198.3616 | 1200.3649 | 1196.4552 | 1190.0342 | 23896.2684
| ResidentialManufacturedID/MT/OR-Downlight Fixture_4000 to 7999 lumensNR | Residential | Res-Lighting-2021P_v6 | Manufactured | ID/MT/OR-Downlight Fixture_4000 to 7999 lumens | NR | ID,MT,OR | All | All | 100% | 2450% | 2450% | 1 | 1.3978 | 3.5565 | 7.8193 | 15.1818 | 26.4785 | 42.0666 | 61.6008 | 84.0076 | 107.6838 | 130.8443 | 151.894 | 169.7029 | 183.7212 | 193.9399 | 200.7477 | 204.7521 | 206.62 | 206.9654 | 206.2913 | 205.1842 | 4120.1642
| ResidentialManufacturedID/MT/OR-Exterior Porch_0 to 249 lumensNR | Residential | Res-Lighting-2021P_v6 | Manufactured | ID/MT/OR-Exterior Porch_0 to 249 lumens | NR | ID,MT,OR | All | All | 100% | 2450% | 2450% | 1 | 0.0025278 | 0.0064317 | 0.014141 | 0.027456 | 0.047885 | 0.076076 | 0.1114 | 0.15192 | 0.19474 | 0.23663 | 0.27469 | 0.3069 | 0.33225 | 0.35073 | 0.36304 | 0.37029 | 0.37366 | 0.37429 | 0.37307 | 0.37107 | 7.4511
| ResidentialManufacturedID/MT/OR-Exterior Porch_250 to 499 lumensNR | Residential | Res-Lighting-2021P_v6 | Manufactured | ID/MT/OR-Exterior Porch_250 to 499 lumens | NR | ID,MT,OR | All | All | 100% | 2450% | 2450% | 1 | 0.40898 | 1.0406 | 2.2879 | 4.4421 | 7.7475 | 12.3086 | 18.0242 | 24.5804 | 31.5079 | 38.2846 | 44.4437 | 49.6545 | 53.7562 | 56.7462 | 58.7381 | 59.9098 | 60.4563 | 60.5574 | 60.3601 | 60.0362 | 1205.5464
| ResidentialManufacturedID/MT/OR-Exterior Porch_500 to 999 lumensNR | Residential | Res-Lighting-2021P_v6 | Manufactured | ID/MT/OR-Exterior Porch_500 to 999 lumens | NR | ID,MT,OR | All | All | 100% | 2450% | 2450% | 1 | 10.6559 | 27.1131 | 59.6114 | 115.7402 | 201.862 | 320.6998 | 469.6206 | 640.4418 | 820.9397 | 997.5066 | 1157.9818 | 1293.7497 | 1400.62 | 1478.5234 | 1530.423 | 1560.9513 | 1575.1914 | 1577.8246 | 1572.6854 | 1564.2453 | 31410.548
| ResidentialManufacturedID/MT/OR-Exterior Porch_1000 to 1999 lumensNR | Residential | Res-Lighting-2021P_v6 | Manufactured | ID/MT/OR-Exterior Porch_1000 to 1999 lumens | NR | ID,MT,OR | All | All | 100% | 2450% | 2450% | 1 | 11.384 | 28.9658 | 63.6846 | 123.6486 | 215.655 | 342.613 | 501.7094 | 684.2027 | 877.0339 | 1065.6654 | 1237.1058 | 1382.1507 | 1496.3233 | 1579.5498 | 1634.9956 | 1667.6099 | 1682.823 | 1685.6362 | 1680.1458 | 1671.129 | 33556.8069
| ResidentialManufacturedID/MT/OR-Exterior Porch_2000 to 3999 lumensNR | Residential | Res-Lighting-2021P_v6 | Manufactured | ID/MT/OR-Exterior Porch_2000 to 3999 lumens | NR | ID,MT,OR | All | All | 100% | 2450% | 2450% | 1 | 5.5572 | 14.1399 | 31.0881 | 60.36 | 105.2736 | 167.2491 | 244.9133 | 333.9987 | 428.1307 | 520.2127 | 603.9026 | 674.7073 | 730.4415 | 771.0692 | 798.1355 | 814.0564 | 821.4828 | 822.8561 | 820.1759 | 815.7743 | 16381.0092
| ResidentialManufacturedID/MT/OR-Exterior Porch_4000 to 7999 lumensNR | Residential | Res-Lighting-2021P_v6 | Manufactured | ID/MT/OR-Exterior Porch_4000 to 7999 lumens | NR | ID,MT,OR | All | All | 100% | 2450% | 2450% | 1 | 0.13331 | 0.3392 | 0.74577 | 1.448 | 2.5254 | 4.0121 | 5.8752 | 8.0122 | 10.2704 | 12.4793 | 14.4869 | 16.1854 | 17.5224 | 18.497 | 19.1463 | 19.5283 | 19.7064 | 19.7394 | 19.6751 | 19.5695 | 392.9612
| ResidentialManufacturedID/MT/OR-Chandelier/Pendant_0 to 249 lumensNR | Residential | Res-Lighting-2021P_v6 | Manufactured | ID/MT/OR-Chandelier/Pendant_0 to 249 lumens | NR | ID,MT,OR | All | All | 100% | 2450% | 2450% | 1 | 1.9216 | 4.8893 | 10.7498 | 20.8716 | 36.402 | 57.8322 | 84.6872 | 115.4916 | 148.041 | 179.8815 | 208.8201 | 233.3033 | 252.5753 | 266.6238 | 275.9829 | 281.4881 | 284.056 | 284.5309 | 283.6041 | 282.0821 | 5664.2987
| ResidentialManufacturedID/MT/OR-Chandelier/Pendant_250 to 499 lumensNR | Residential | Res-Lighting-2021P_v6 | Manufactured | ID/MT/OR-Chandelier/Pendant_250 to 499 lumens | NR | ID,MT,OR | All | All | 100% | 2450% | 2450% | 1 | 7.929 | 20.1748 | 44.3566 | 86.1219 | 150.2048 | 238.6317 | 349.4431 | 476.5506 | 610.8585 | 742.2413 | 861.6503 | 962.6748 | 1042.1966 | 1100.1643 | 1138.7826 | 1161.4986 | 1172.0946 | 1174.054 | 1170.2299 | 1163.9497 | 23372.4831
| ResidentialManufacturedID/MT/OR-Chandelier/Pendant_500 to 999 lumensNR | Residential | Res-Lighting-2021P_v6 | Manufactured | ID/MT/OR-Chandelier/Pendant_500 to 999 lumens | NR | ID,MT,OR | All | All | 100% | 2450% | 2450% | 1 | 30.379 | 77.2971 | 169.9466 | 329.9645 | 575.4898 | 914.2855 | 1338.8449 | 1825.8401 | 2340.4231 | 2843.7989 | 3301.2988 | 3688.3607 | 3993.0378 | 4215.1333 | 4363.0943 | 4450.1277 | 4490.7247 | 4498.2319 | 4483.5806 | 4459.5185 | 89548.5636
| ResidentialManufacturedID/MT/OR-Chandelier/Pendant_1000 to 1999 lumensNR | Residential | Res-Lighting-2021P_v6 | Manufactured | ID/MT/OR-Chandelier/Pendant_1000 to 1999 lumens | NR | ID,MT,OR | All | All | 100% | 2450% | 2450% | 1 | 28.0728 | 71.4291 | 157.0453 | 304.9156 | 531.8022 | 844.8786 | 1237.2081 | 1687.2336 | 2162.7526 | 2627.9152 | 3050.6846 | 3408.3631 | 3689.9111 | 3895.1464 | 4031.8751 | 4112.3014 | 4149.8166 | 4156.7539 | 4143.2148 | 4120.9794 | 82750.5895
| ResidentialManufacturedID/MT/OR-Chandelier/Pendant_2000 to 3999 lumensNR | Residential | Res-Lighting-2021P_v6 | Manufactured | ID/MT/OR-Chandelier/Pendant_2000 to 3999 lumens | NR | ID,MT,OR | All | All | 100% | 2450% | 2450% | 1 | 20.8842 | 53.1383 | 116.8308 | 226.836 | 395.6238 | 628.5309 | 920.3967 | 1255.1844 | 1608.9375 | 1954.9861 | 2269.4971 | 2535.585 | 2745.0371 | 2897.7179 | 2999.4346 | 3059.2662 | 3087.1749 | 3092.3357 | 3082.2636 | 3065.7219 | 61560.6814
| ResidentialManufacturedID/MT/OR-Chandelier/Pendant_4000 to 7999 lumensNR | Residential | Res-Lighting-2021P_v6 | Manufactured | ID/MT/OR-Chandelier/Pendant_4000 to 7999 lumens | NR | ID,MT,OR | All | All | 100% | 2450% | 2450% | 1 | 6.8684 | 17.4761 | 38.4232 | 74.6016 | 130.1124 | 206.7107 | 302.6993 | 412.8039 | 529.1459 | 642.9541 | 746.3902 | 833.9009 | 902.7853 | 952.9989 | 986.4513 | 1006.1287 | 1015.3073 | 1017.0046 | 1013.6921 | 1008.2519 | 20246.0217
| ResidentialManufacturedID/MT/OR-Linear Flush Mount_0 to 249 lumensNR | Residential | Res-Lighting-2021P_v6 | Manufactured | ID/MT/OR-Linear Flush Mount_0 to 249 lumens | NR | ID,MT,OR | All | All | 100% | 2450% | 2450% | 1 | 1.2604 | 3.2071 | 7.0512 | 13.6904 | 23.8773 | 37.9341 | 55.5493 | 75.7549 | 97.1052 | 117.9905 | 136.9724 | 153.0317 | 165.6729 | 174.8878 | 181.0267 | 184.6378 | 186.3222 | 186.6336 | 186.0258 | 185.0274 | 3715.4099
| ResidentialManufacturedID/MT/OR-Linear Flush Mount_250 to 499 lumensNR | Residential | Res-Lighting-2021P_v6 | Manufactured | ID/MT/OR-Linear Flush Mount_250 to 499 lumens | NR | ID,MT,OR | All | All | 100% | 2450% | 2450% | 1 | 18.3586 | 46.712 | 102.7018 | 199.4035 | 347.7788 | 552.5191 | 809.0879 | 1103.3879 | 1414.3596 | 1718.5585 | 1995.0339 | 2228.9423 | 2413.0642 | 2547.2805 | 2636.6959 | 2689.2918 | 2713.8253 | 2718.362 | 2709.5079 | 2694.9668 | 54115.7989
| ResidentialManufacturedID/MT/OR-Linear Flush Mount_500 to 999 lumensNR | Residential | Res-Lighting-2021P_v6 | Manufactured | ID/MT/OR-Linear Flush Mount_500 to 999 lumens | NR | ID,MT,OR | All | All | 100% | 2450% | 2450% | 1 | 186.9317 | 475.633 | 1045.7346 | 2030.3747 | 3541.1685 | 5625.8846 | 8238.3312 | 11234.965 | 14401.3549 | 17498.7833 | 20313.9233 | 22695.6358 | 24570.4098 | 25937.0327 | 26847.4826 | 27383.0263 | 27632.8328 | 27679.0265 | 27588.8725 | 27440.8109 | 551020.2986
| ResidentialManufacturedID/MT/OR-Linear Flush Mount_1000 to 1999 lumensNR | Residential | Res-Lighting-2021P_v6 | Manufactured | ID/MT/OR-Linear Flush Mount_1000 to 1999 lumens | NR | ID,MT,OR | All | All | 100% | 2450% | 2450% | 1 | 166.9099 | 424.6891 | 933.7284 | 1812.9061 | 3161.8822 | 5023.3092 | 7355.9428 | 10031.6141 | 12858.8594 | 15624.5295 | 18138.1465 | 20264.7594 | 21938.7307 | 23158.9778 | 23971.9115 | 24450.0944 | 24673.1447 | 24714.3907 | 24633.8929 | 24501.6898 | 492001.803
| ResidentialManufacturedID/MT/OR-Linear Flush Mount_2000 to 3999 lumensNR | Residential | Res-Lighting-2021P_v6 | Manufactured | ID/MT/OR-Linear Flush Mount_2000 to 3999 lumens | NR | ID,MT,OR | All | All | 100% | 2450% | 2450% | 1 | 31.9067 | 81.1842 | 178.4929 | 346.5577 | 604.43 | 960.263 | 1406.1726 | 1917.6578 | 2458.1181 | 2986.8076 | 3467.3142 | 3873.8406 | 4193.8394 | 4427.1036 | 4582.5052 | 4673.9153 | 4716.5539 | 4724.4386 | 4709.0505 | 4683.7784 | 94051.7742
| ResidentialManufacturedID/MT/OR-Linear Flush Mount_4000 to 7999 lumensNR | Residential | Res-Lighting-2021P_v6 | Manufactured | ID/MT/OR-Linear Flush Mount_4000 to 7999 lumens | NR | ID,MT,OR | All | All | 100% | 2450% | 2450% | 1 | 2.0175 | 5.1334 | 11.2864 | 21.9135 | 38.2192 | 60.7191 | 88.9148 | 121.2569 | 155.4311 | 188.8611 | 219.2444 | 244.9498 | 265.1839 | 279.9336 | 289.7599 | 295.5399 | 298.236 | 298.7346 | 297.7616 | 296.1636 | 5947.0596
| ResidentialManufacturedID/MT/OR-Linear Shop_0 to 249 lumensNR | Residential | Res-Lighting-2021P_v6 | Manufactured | ID/MT/OR-Linear Shop_0 to 249 lumens | NR | ID,MT,OR | All | All | 100% | 2450% | 2450% | 1 | 0.39958 | 1.0167 | 2.2353 | 4.3401 | 7.5695 | 12.0257 | 17.61 | 24.0156 | 30.7839 | 37.4049 | 43.4225 | 48.5136 | 52.521 | 55.4423 | 57.3884 | 58.5332 | 59.0672 | 59.1659 | 58.9732 | 58.6567 | 1177.8457
| ResidentialManufacturedID/MT/OR-Linear Shop_250 to 499 lumensNR | Residential | Res-Lighting-2021P_v6 | Manufactured | ID/MT/OR-Linear Shop_250 to 499 lumens | NR | ID,MT,OR | All | All | 100% | 2450% | 2450% | 1 | 0 | 0 | 0 | 0 | 0 | 0 | 0 | 0 | 0 | 0 | 0 | 0 | 0 | 0 | 0 | 0 | 0 | 0 | 0 | 0 | 0
| ResidentialManufacturedID/MT/OR-Linear Shop_500 to 999 lumensNR | Residential | Res-Lighting-2021P_v6 | Manufactured | ID/MT/OR-Linear Shop_500 to 999 lumens | NR | ID,MT,OR | All | All | 100% | 2450% | 2450% | 1 | 0.16716 | 0.42534 | 0.93515 | 1.8157 | 3.1667 | 5.031 | 7.3672 | 10.0469 | 12.8785 | 15.6484 | 18.1658 | 20.2957 | 21.9722 | 23.1943 | 24.0085 | 24.4874 | 24.7108 | 24.7521 | 24.6715 | 24.5391 | 492.7521
| ResidentialManufacturedID/MT/OR-Linear Shop_1000 to 1999 lumensNR | Residential | Res-Lighting-2021P_v6 | Manufactured | ID/MT/OR-Linear Shop_1000 to 1999 lumens | NR | ID,MT,OR | All | All | 100% | 2450% | 2450% | 1 | 0.05114 | 0.13012 | 0.28609 | 0.55546 | 0.96877 | 1.5391 | 2.2538 | 3.0736 | 3.9398 | 4.7872 | 5.5573 | 6.2089 | 6.7218 | 7.0957 | 7.3448 | 7.4913 | 7.5596 | 7.5722 | 7.5476 | 7.5071 | 150.7445
| ResidentialManufacturedID/MT/OR-Linear Shop_2000 to 3999 lumensNR | Residential | Res-Lighting-2021P_v6 | Manufactured | ID/MT/OR-Linear Shop_2000 to 3999 lumens | NR | ID,MT,OR | All | All | 100% | 2450% | 2450% | 1 | 0 | 0 | 0 | 0 | 0 | 0 | 0 | 0 | 0 | 0 | 0 | 0 | 0 | 0 | 0 | 0 | 0 | 0 | 0 | 0 | 0
| ResidentialManufacturedID/MT/OR-Linear Shop_4000 to 7999 lumensNR | Residential | Res-Lighting-2021P_v6 | Manufactured | ID/MT/OR-Linear Shop_4000 to 7999 lumens | NR | ID,MT,OR | All | All | 100% | 2450% | 2450% | 1 | 0.20882 | 0.53133 | 1.1682 | 2.2681 | 3.9558 | 6.2846 | 9.203 | 12.5505 | 16.0876 | 19.5478 | 22.6925 | 25.3531 | 27.4474 | 28.9741 | 29.9911 | 30.5894 | 30.8684 | 30.92 | 30.8193 | 30.6539 | 615.5406
| ResidentialManufacturedID/MT/OR-Track_0 to 249 lumensNR | Residential | Res-Lighting-2021P_v6 | Manufactured | ID/MT/OR-Track_0 to 249 lumens | NR | ID,MT,OR | All | All | 100% | 2450% | 2450% | 1 | 0.018804 | 0.047845 | 0.10519 | 0.20424 | 0.35621 | 0.56592 | 0.82871 | 1.1301 | 1.4487 | 1.7602 | 2.0434 | 2.283 | 2.4716 | 2.609 | 2.7006 | 2.7545 | 2.7796 | 2.7843 | 2.7752 | 2.7603 | 55.4279
| ResidentialManufacturedID/MT/OR-Track_250 to 499 lumensNR | Residential | Res-Lighting-2021P_v6 | Manufactured | ID/MT/OR-Track_250 to 499 lumens | NR | ID,MT,OR | All | All | 100% | 2450% | 2450% | 1 | 0.87552 | 2.2277 | 4.8978 | 9.5095 | 16.5855 | 26.3495 | 38.5853 | 52.6204 | 67.4506 | 81.9578 | 95.1428 | 106.2979 | 115.0786 | 121.4794 | 125.7436 | 128.2519 | 129.4219 | 129.6382 | 129.216 | 128.5225 | 2580.7734
| ResidentialManufacturedID/MT/OR-Track_500 to 999 lumensNR | Residential | Res-Lighting-2021P_v6 | Manufactured | ID/MT/OR-Track_500 to 999 lumens | NR | ID,MT,OR | All | All | 100% | 2450% | 2450% | 1 | 7.2648 | 18.4847 | 40.6407 | 78.9071 | 137.6215 | 218.6405 | 320.1688 | 436.6279 | 559.6843 | 680.0607 | 789.4663 | 882.0276 | 954.8875 | 1007.999 | 1043.3821 | 1064.1951 | 1073.9034 | 1075.6986 | 1072.1949 | 1066.4408 | 21414.4735
| ResidentialManufacturedID/MT/OR-Track_1000 to 1999 lumensNR | Residential | Res-Lighting-2021P_v6 | Manufactured | ID/MT/OR-Track_1000 to 1999 lumens | NR | ID,MT,OR | All | All | 100% | 2450% | 2450% | 1 | 5.7581 | 14.6512 | 32.2123 | 62.5426 | 109.0803 | 173.2969 | 253.7694 | 346.0761 | 443.612 | 539.0236 | 625.7397 | 699.1048 | 756.8544 | 798.9511 | 826.9962 | 843.4928 | 851.1877 | 852.6106 | 849.8336 | 845.2727 | 16973.3483
| ResidentialManufacturedID/MT/OR-Track_2000 to 3999 lumensNR | Residential | Res-Lighting-2021P_v6 | Manufactured | ID/MT/OR-Track_2000 to 3999 lumens | NR | ID,MT,OR | All | All | 100% | 2450% | 2450% | 1 | 4.7448 | 12.0727 | 26.5432 | 51.5356 | 89.8831 | 142.798 | 209.108 | 285.1695 | 365.5398 | 444.1597 | 515.6145 | 576.0679 | 623.6541 | 658.3421 | 681.4514 | 695.0448 | 701.3855 | 702.558 | 700.2696 | 696.5115 | 13986.1746
| ResidentialManufacturedID/MT/OR-Track_4000 to 7999 lumensNR | Residential | Res-Lighting-2021P_v6 | Manufactured | ID/MT/OR-Track_4000 to 7999 lumens | NR | ID,MT,OR | All | All | 100% | 2450% | 2450% | 1 | 1.045 | 2.6589 | 5.8459 | 11.3503 | 19.7961 | 31.4502 | 46.0544 | 62.8064 | 80.5073 | 97.8228 | 113.5601 | 126.8745 | 137.355 | 144.9948 | 150.0845 | 153.0783 | 154.4748 | 154.733 | 154.229 | 153.4013 | 3080.3476
| ResidentialManufacturedWA-Floor/Table_0 to 249 lumensNR | Residential | Res-Lighting-2021P_v6 | Manufactured | WA-Floor/Table_0 to 249 lumens | NR | WA | All | All | 100% | 2450% | 2450% | 1 | 10.6715 | 27.1528 | 59.6986 | 115.9095 | 202.1573 | 321.169 | 470.3076 | 641.3787 | 822.1407 | 998.9658 | 1159.6758 | 1295.6424 | 1402.669 | 1480.6864 | 1532.6619 | 1563.2349 | 1577.4957 | 1580.1328 | 1574.9861 | 1566.5336 | 31456.4989
| ResidentialManufacturedWA-Floor/Table_250 to 499 lumensNR | Residential | Res-Lighting-2021P_v6 | Manufactured | WA-Floor/Table_250 to 499 lumens | NR | WA | All | All | 100% | 2450% | 2450% | 1 | 38.1543 | 97.0805 | 213.4428 | 414.4158 | 722.7809 | 1148.2881 | 1681.5094 | 2293.1464 | 2939.4319 | 3571.6419 | 4146.2345 | 4632.3611 | 5015.0175 | 5293.9562 | 5479.7863 | 5589.0951 | 5640.0826 | 5649.5111 | 5631.1099 | 5600.8894 | 112467.6584
| ResidentialManufacturedWA-Floor/Table_500 to 999 lumensNR | Residential | Res-Lighting-2021P_v6 | Manufactured | WA-Floor/Table_500 to 999 lumens | NR | WA | All | All | 100% | 2450% | 2450% | 1 | 168.8396 | 429.599 | 944.5236 | 1833.8657 | 3198.4379 | 5081.3855 | 7440.9875 | 10147.5932 | 13007.5253 | 15805.1703 | 18347.8481 | 20499.0475 | 22192.3722 | 23426.727 | 24249.0594 | 24732.7707 | 24958.3998 | 25000.1226 | 24918.6941 | 24784.9626 | 497690.012
| ResidentialManufacturedWA-Floor/Table_1000 to 1999 lumensNR | Residential | Res-Lighting-2021P_v6 | Manufactured | WA-Floor/Table_1000 to 1999 lumens | NR | WA | All | All | 100% | 2450% | 2450% | 1 | 101.3131 | 257.7832 | 566.7664 | 1100.4208 | 1919.2396 | 3049.1122 | 4465.0039 | 6089.117 | 7805.2343 | 9483.976 | 11009.7232 | 12300.5618 | 13316.6503 | 14057.3314 | 14550.7763 | 14841.0298 | 14976.4198 | 15001.4558 | 14952.5942 | 14872.3479 | 298641.5233
| ResidentialManufacturedWA-Floor/Table_2000 to 3999 lumensNR | Residential | Res-Lighting-2021P_v6 | Manufactured | WA-Floor/Table_2000 to 3999 lumens | NR | WA | All | All | 100% | 2450% | 2450% | 1 | 14.5558 | 37.0361 | 81.4282 | 158.0992 | 275.7402 | 438.0708 | 641.4942 | 874.8332 | 1121.3905 | 1362.578 | 1581.7845 | 1767.2414 | 1913.2244 | 2019.6393 | 2090.5333 | 2132.2345 | 2151.6862 | 2155.2831 | 2148.2631 | 2136.734 | 42906.3052
| ResidentialManufacturedWA-Floor/Table_4000 to 7999 lumensNR | Residential | Res-Lighting-2021P_v6 | Manufactured | WA-Floor/Table_4000 to 7999 lumens | NR | WA | All | All | 100% | 2450% | 2450% | 1 | 0.91755 | 2.3346 | 5.133 | 9.966 | 17.3817 | 27.6145 | 40.4377 | 55.1466 | 70.6887 | 85.8924 | 99.7104 | 111.401 | 120.6033 | 127.3113 | 131.7802 | 134.4089 | 135.6351 | 135.8618 | 135.4193 | 134.6926 | 2704.6699
| ResidentialManufacturedWA-Ceiling and Wall Flush Mount _0 to 249 lumensNR | Residential | Res-Lighting-2021P_v6 | Manufactured | WA-Ceiling and Wall Flush Mount _0 to 249 lumens | NR | WA | All | All | 100% | 2450% | 2450% | 1 | 4.5055 | 11.4638 | 25.2046 | 48.9366 | 85.3501 | 135.5965 | 198.5623 | 270.7879 | 347.105 | 421.76 | 489.6112 | 547.0159 | 592.2021 | 625.1408 | 647.0847 | 659.9925 | 666.0134 | 667.1268 | 664.9539 | 661.3853 | 13280.8285
| ResidentialManufacturedWA-Ceiling and Wall Flush Mount _250 to 499 lumensNR | Residential | Res-Lighting-2021P_v6 | Manufactured | WA-Ceiling and Wall Flush Mount _250 to 499 lumens | NR | WA | All | All | 100% | 2450% | 2450% | 1 | 28.082 | 71.4525 | 157.0966 | 305.0153 | 531.9759 | 845.1547 | 1237.6123 | 1687.7849 | 2163.4593 | 2628.7739 | 3051.6814 | 3409.4768 | 3691.1167 | 3896.4192 | 4033.1925 | 4113.6451 | 4151.1726 | 4158.1121 | 4144.5686 | 4122.3259 | 82777.6283
| ResidentialManufacturedWA-Ceiling and Wall Flush Mount _500 to 999 lumensNR | Residential | Res-Lighting-2021P_v6 | Manufactured | WA-Ceiling and Wall Flush Mount _500 to 999 lumens | NR | WA | All | All | 100% | 2450% | 2450% | 1 | 136.7873 | 348.0445 | 765.2164 | 1485.7269 | 2591.2504 | 4116.7416 | 6028.3997 | 8221.1868 | 10538.193 | 12804.7365 | 14864.7155 | 16607.5339 | 17979.4 | 18979.4264 | 19645.6482 | 20037.5324 | 20220.3284 | 20254.1306 | 20188.1604 | 20079.8163 | 403209.1622
| ResidentialManufacturedWA-Ceiling and Wall Flush Mount _1000 to 1999 lumensNR | Residential | Res-Lighting-2021P_v6 | Manufactured | WA-Ceiling and Wall Flush Mount _1000 to 1999 lumens | NR | WA | All | All | 100% | 2450% | 2450% | 1 | 92.1732 | 234.5275 | 515.6361 | 1001.1474 | 1746.0973 | 2774.0396 | 4062.198 | 5539.7933 | 7101.0928 | 8628.3885 | 10016.4919 | 11190.8788 | 12115.3018 | 12789.1632 | 13238.0924 | 13502.161 | 13625.3368 | 13648.1143 | 13603.6607 | 13530.6537 | 271699.8735
| ResidentialManufacturedWA-Ceiling and Wall Flush Mount _2000 to 3999 lumensNR | Residential | Res-Lighting-2021P_v6 | Manufactured | WA-Ceiling and Wall Flush Mount _2000 to 3999 lumens | NR | WA | All | All | 100% | 2450% | 2450% | 1 | 37.6126 | 95.7023 | 210.4126 | 408.5324 | 712.5197 | 1131.9861 | 1657.6373 | 2260.591 | 2897.7013 | 3520.9359 | 4087.3711 | 4566.5963 | 4943.8202 | 5218.7988 | 5401.9907 | 5509.7476 | 5560.0113 | 5569.3059 | 5551.166 | 5521.3745 | 110870.9736
| ResidentialManufacturedWA-Ceiling and Wall Flush Mount _4000 to 7999 lumensNR | Residential | Res-Lighting-2021P_v6 | Manufactured | WA-Ceiling and Wall Flush Mount _4000 to 7999 lumens | NR | WA | All | All | 100% | 2450% | 2450% | 1 | 5.5354 | 14.0844 | 30.9662 | 60.1232 | 104.8606 | 166.593 | 243.9524 | 332.6884 | 426.4511 | 518.1718 | 601.5334 | 672.0604 | 727.576 | 768.0442 | 795.0044 | 810.8628 | 818.26 | 819.6279 | 816.9583 | 812.5739 | 16316.7453
| ResidentialManufacturedWA-Downlight Fixture_0 to 249 lumensNR | Residential | Res-Lighting-2021P_v6 | Manufactured | WA-Downlight Fixture_0 to 249 lumens | NR | WA | All | All | 100% | 2450% | 2450% | 1 | 0.23165 | 0.5894 | 1.2959 | 2.516 | 4.3882 | 6.9716 | 10.2089 | 13.9224 | 17.8462 | 21.6845 | 25.173 | 28.1244 | 30.4477 | 32.1412 | 33.2694 | 33.9331 | 34.2426 | 34.2999 | 34.1882 | 34.0047 | 682.8248
| ResidentialManufacturedWA-Downlight Fixture_250 to 499 lumensNR | Residential | Res-Lighting-2021P_v6 | Manufactured | WA-Downlight Fixture_250 to 499 lumens | NR | WA | All | All | 100% | 2450% | 2450% | 1 | 19.5319 | 49.6974 | 109.2655 | 212.1475 | 370.0056 | 587.8311 | 860.7974 | 1173.9063 | 1504.7524 | 1828.393 | 2122.5382 | 2371.3959 | 2567.2851 | 2710.0793 | 2805.2093 | 2861.1666 | 2887.2681 | 2892.0948 | 2882.6748 | 2867.2044 | 57574.3846
| ResidentialManufacturedWA-Downlight Fixture_500 to 999 lumensNR | Residential | Res-Lighting-2021P_v6 | Manufactured | WA-Downlight Fixture_500 to 999 lumens | NR | WA | All | All | 100% | 2450% | 2450% | 1 | 357.4945 | 909.6167 | 1999.8982 | 3882.9575 | 6772.2506 | 10759.1323 | 15755.2637 | 21486.1277 | 27541.639 | 33465.266 | 38849.0352 | 43403.903 | 46989.2842 | 49602.8602 | 51344.0354 | 52368.2274 | 52845.9657 | 52934.3082 | 52761.8945 | 52478.7365 | 1053789.8893
| ResidentialManufacturedWA-Downlight Fixture_1000 to 1999 lumensNR | Residential | Res-Lighting-2021P_v6 | Manufactured | WA-Downlight Fixture_1000 to 1999 lumens | NR | WA | All | All | 100% | 2450% | 2450% | 1 | 59.531 | 151.4719 | 333.0286 | 646.6008 | 1127.7339 | 1791.6405 | 2623.6101 | 3577.9294 | 4586.3099 | 5572.7287 | 6469.2488 | 7227.738 | 7824.7856 | 8260.0055 | 8549.9508 | 8720.5021 | 8800.0564 | 8814.7675 | 8786.0567 | 8738.9044 | 175480.0083
| ResidentialManufacturedWA-Downlight Fixture_2000 to 3999 lumensNR | Residential | Res-Lighting-2021P_v6 | Manufactured | WA-Downlight Fixture_2000 to 3999 lumens | NR | WA | All | All | 100% | 2450% | 2450% | 1 | 9.1416 | 23.2601 | 51.1401 | 99.2926 | 173.1758 | 275.1258 | 402.8837 | 549.4298 | 704.2776 | 855.7528 | 993.4232 | 1109.8975 | 1201.5806 | 1268.4133 | 1312.9376 | 1339.1276 | 1351.344 | 1353.603 | 1349.1942 | 1341.9534 | 26946.8559
| ResidentialManufacturedWA-Downlight Fixture_4000 to 7999 lumensNR | Residential | Res-Lighting-2021P_v6 | Manufactured | WA-Downlight Fixture_4000 to 7999 lumens | NR | WA | All | All | 100% | 2450% | 2450% | 1 | 1.5762 | 4.0105 | 8.8175 | 17.1199 | 29.8587 | 47.4368 | 69.4647 | 94.732 | 121.4306 | 147.5478 | 171.2848 | 191.3671 | 207.175 | 218.6982 | 226.375 | 230.8907 | 232.997 | 233.3865 | 232.6263 | 231.3779 | 4646.1426
| ResidentialManufacturedWA-Exterior Porch_0 to 249 lumensNR | Residential | Res-Lighting-2021P_v6 | Manufactured | WA-Exterior Porch_0 to 249 lumens | NR | WA | All | All | 100% | 2450% | 2450% | 1 | 0.0028505 | 0.0072528 | 0.015946 | 0.030961 | 0.053998 | 0.085788 | 0.12562 | 0.17132 | 0.2196 | 0.26683 | 0.30976 | 0.34608 | 0.37467 | 0.39551 | 0.40939 | 0.41756 | 0.42137 | 0.42207 | 0.42069 | 0.41844 | 8.4024
| ResidentialManufacturedWA-Exterior Porch_250 to 499 lumensNR | Residential | Res-Lighting-2021P_v6 | Manufactured | WA-Exterior Porch_250 to 499 lumens | NR | WA | All | All | 100% | 2450% | 2450% | 1 | 0.46119 | 1.1735 | 2.58 | 5.0092 | 8.7366 | 13.8799 | 20.3251 | 27.7183 | 35.5302 | 43.172 | 50.1174 | 55.9934 | 60.6187 | 63.9904 | 66.2366 | 67.5578 | 68.1742 | 68.2881 | 68.0657 | 67.7004 | 1359.446
| ResidentialManufacturedWA-Exterior Porch_500 to 999 lumensNR | Residential | Res-Lighting-2021P_v6 | Manufactured | WA-Exterior Porch_500 to 999 lumens | NR | WA | All | All | 100% | 2450% | 2450% | 1 | 12.0162 | 30.5744 | 67.2214 | 130.5155 | 227.6316 | 361.6402 | 529.5722 | 722.2003 | 925.7405 | 1124.8478 | 1305.8092 | 1458.9093 | 1579.4225 | 1667.2711 | 1725.7962 | 1760.2217 | 1776.2796 | 1779.249 | 1773.4538 | 1763.9362 | 35420.4052
| ResidentialManufacturedWA-Exterior Porch_1000 to 1999 lumensNR | Residential | Res-Lighting-2021P_v6 | Manufactured | WA-Exterior Porch_1000 to 1999 lumens | NR | WA | All | All | 100% | 2450% | 2450% | 1 | 12.8373 | 32.6635 | 71.8146 | 139.4335 | 243.1855 | 386.3508 | 565.7575 | 771.5477 | 988.9957 | 1201.7078 | 1395.0342 | 1558.5954 | 1687.3433 | 1781.1944 | 1843.7185 | 1880.4963 | 1897.6515 | 1900.8238 | 1894.6326 | 1884.4646 | 37840.6546
| ResidentialManufacturedWA-Exterior Porch_2000 to 3999 lumensNR | Residential | Res-Lighting-2021P_v6 | Manufactured | WA-Exterior Porch_2000 to 3999 lumens | NR | WA | All | All | 100% | 2450% | 2450% | 1 | 6.2666 | 15.9449 | 35.0568 | 68.0655 | 118.7128 | 188.6001 | 276.1788 | 376.6368 | 482.7857 | 586.6228 | 680.9965 | 760.8402 | 823.6894 | 869.5035 | 900.0251 | 917.9785 | 926.3529 | 927.9015 | 924.8792 | 919.9157 | 18472.2019
| ResidentialManufacturedWA-Exterior Porch_4000 to 7999 lumensNR | Residential | Res-Lighting-2021P_v6 | Manufactured | WA-Exterior Porch_4000 to 7999 lumens | NR | WA | All | All | 100% | 2450% | 2450% | 1 | 0.15033 | 0.3825 | 0.84097 | 1.6328 | 2.8478 | 4.5243 | 6.6252 | 9.0351 | 11.5815 | 14.0724 | 16.3363 | 18.2517 | 19.7593 | 20.8584 | 21.5905 | 22.0212 | 22.2221 | 22.2593 | 22.1868 | 22.0677 | 443.1265
| ResidentialManufacturedWA-Chandelier/Pendant_0 to 249 lumensNR | Residential | Res-Lighting-2021P_v6 | Manufactured | WA-Chandelier/Pendant_0 to 249 lumens | NR | WA | All | All | 100% | 2450% | 2450% | 1 | 2.1669 | 5.5135 | 12.1221 | 23.536 | 41.0491 | 65.215 | 95.4983 | 130.2352 | 166.9398 | 202.8451 | 235.478 | 263.0867 | 284.819 | 300.6608 | 311.2147 | 317.4227 | 320.3185 | 320.8539 | 319.8089 | 318.0926 | 6387.4007
| ResidentialManufacturedWA-Chandelier/Pendant_250 to 499 lumensNR | Residential | Res-Lighting-2021P_v6 | Manufactured | WA-Chandelier/Pendant_250 to 499 lumens | NR | WA | All | All | 100% | 2450% | 2450% | 1 | 8.9412 | 22.7503 | 50.0192 | 97.1162 | 169.3799 | 269.0953 | 394.0529 | 537.3868 | 688.8404 | 836.9955 | 971.6483 | 1085.5695 | 1175.243 | 1240.6108 | 1284.1591 | 1309.775 | 1321.7237 | 1323.9332 | 1319.621 | 1312.539 | 26356.2043
| ResidentialManufacturedWA-Chandelier/Pendant_500 to 999 lumensNR | Residential | Res-Lighting-2021P_v6 | Manufactured | WA-Chandelier/Pendant_500 to 999 lumens | NR | WA | All | All | 100% | 2450% | 2450% | 1 | 34.2572 | 87.1648 | 191.6419 | 372.0876 | 648.9566 | 1031.0028 | 1509.7613 | 2058.9261 | 2639.2005 | 3206.837 | 3722.7412 | 4159.2152 | 4502.7874 | 4753.2355 | 4920.085 | 5018.2291 | 5064.0087 | 5072.4742 | 5055.9526 | 5028.8187 | 100980.2951
| ResidentialManufacturedWA-Chandelier/Pendant_1000 to 1999 lumensNR | Residential | Res-Lighting-2021P_v6 | Manufactured | WA-Chandelier/Pendant_1000 to 1999 lumens | NR | WA | All | All | 100% | 2450% | 2450% | 1 | 31.6566 | 80.5478 | 177.0936 | 343.841 | 599.6918 | 952.7355 | 1395.1495 | 1902.6251 | 2438.8487 | 2963.3938 | 3440.1337 | 3843.4733 | 4160.9635 | 4392.3992 | 4546.5825 | 4637.2761 | 4679.5805 | 4687.4033 | 4672.1358 | 4647.0618 | 93314.4945
| ResidentialManufacturedWA-Chandelier/Pendant_2000 to 3999 lumensNR | Residential | Res-Lighting-2021P_v6 | Manufactured | WA-Chandelier/Pendant_2000 to 3999 lumens | NR | WA | All | All | 100% | 2450% | 2450% | 1 | 23.5503 | 59.9219 | 131.7454 | 255.7938 | 446.129 | 708.7689 | 1037.8942 | 1415.4207 | 1814.3338 | 2204.5588 | 2559.2201 | 2859.2767 | 3095.4674 | 3267.6394 | 3382.3411 | 3449.8108 | 3481.2823 | 3487.1019 | 3475.744 | 3457.0907 | 69419.4918
| ResidentialManufacturedWA-Chandelier/Pendant_4000 to 7999 lumensNR | Residential | Res-Lighting-2021P_v6 | Manufactured | WA-Chandelier/Pendant_4000 to 7999 lumens | NR | WA | All | All | 100% | 2450% | 2450% | 1 | 7.7452 | 19.7071 | 43.3283 | 84.1252 | 146.7225 | 233.0993 | 341.3417 | 465.5023 | 596.6965 | 725.0333 | 841.674 | 940.3564 | 1018.0345 | 1074.6583 | 1112.3813 | 1134.5707 | 1144.921 | 1146.835 | 1143.0996 | 1136.9649 | 22830.6202
| ResidentialManufacturedWA-Linear Flush Mount_0 to 249 lumensNR | Residential | Res-Lighting-2021P_v6 | Manufactured | WA-Linear Flush Mount_0 to 249 lumens | NR | WA | All | All | 100% | 2450% | 2450% | 1 | 1.4213 | 3.6165 | 7.9513 | 15.4381 | 26.9255 | 42.7768 | 62.6407 | 85.4258 | 109.5016 | 133.0531 | 154.4582 | 172.5677 | 186.8227 | 197.2139 | 204.1365 | 208.2086 | 210.108 | 210.4592 | 209.7737 | 208.6479 | 4189.7175
| ResidentialManufacturedWA-Linear Flush Mount_250 to 499 lumensNR | Residential | Res-Lighting-2021P_v6 | Manufactured | WA-Linear Flush Mount_250 to 499 lumens | NR | WA | All | All | 100% | 2450% | 2450% | 1 | 20.7022 | 52.6752 | 115.8126 | 224.8592 | 392.1761 | 623.0535 | 912.3758 | 1244.2459 | 1594.9161 | 1937.949 | 2249.7191 | 2513.4882 | 2721.1149 | 2872.4652 | 2973.2954 | 3032.6056 | 3060.2711 | 3065.3869 | 3055.4026 | 3039.0051 | 61024.1988
| ResidentialManufacturedWA-Linear Flush Mount_500 to 999 lumensNR | Residential | Res-Lighting-2021P_v6 | Manufactured | WA-Linear Flush Mount_500 to 999 lumens | NR | WA | All | All | 100% | 2450% | 2450% | 1 | 210.7953 | 536.3521 | 1179.2326 | 2289.5715 | 3993.2326 | 6344.0826 | 9290.033 | 12669.2158 | 16239.8257 | 19732.6705 | 22907.1901 | 25592.951 | 27707.0579 | 29248.1433 | 30274.8208 | 30878.7318 | 31160.4285 | 31212.5193 | 31110.8562 | 30943.8931 | 621363.3154
| ResidentialManufacturedWA-Linear Flush Mount_1000 to 1999 lumensNR | Residential | Res-Lighting-2021P_v6 | Manufactured | WA-Linear Flush Mount_1000 to 1999 lumens | NR | WA | All | All | 100% | 2450% | 2450% | 1 | 188.2175 | 478.9047 | 1052.9278 | 2044.3409 | 3565.5268 | 5664.5827 | 8294.9993 | 11312.2457 | 14500.4159 | 17619.1503 | 20453.6545 | 22851.7499 | 24739.4197 | 26115.443 | 27032.1555 | 27571.3831 | 27822.9079 | 27869.4193 | 27778.6451 | 27629.5651 | 554810.5438
| ResidentialManufacturedWA-Linear Flush Mount_2000 to 3999 lumensNR | Residential | Res-Lighting-2021P_v6 | Manufactured | WA-Linear Flush Mount_2000 to 3999 lumens | NR | WA | All | All | 100% | 2450% | 2450% | 1 | 35.9799 | 91.5481 | 201.2792 | 390.7991 | 681.5912 | 1082.8498 | 1585.684 | 2162.4652 | 2771.9204 | 3368.1022 | 3909.9501 | 4368.3735 | 4729.2231 | 4992.2658 | 5167.5058 | 5270.5853 | 5318.6672 | 5327.5584 | 5310.2059 | 5281.7075 | 106058.3837
| ResidentialManufacturedWA-Linear Flush Mount_4000 to 7999 lumensNR | Residential | Res-Lighting-2021P_v6 | Manufactured | WA-Linear Flush Mount_4000 to 7999 lumens | NR | WA | All | All | 100% | 2450% | 2450% | 1 | 2.2751 | 5.7887 | 12.7272 | 24.7109 | 43.0982 | 68.4705 | 100.2656 | 136.7365 | 175.2734 | 212.971 | 247.233 | 276.22 | 299.0371 | 315.6698 | 326.7505 | 333.2684 | 336.3087 | 336.8709 | 335.7737 | 333.9717 | 6706.2587
| ResidentialManufacturedWA-Linear Shop_0 to 249 lumensNR | Residential | Res-Lighting-2021P_v6 | Manufactured | WA-Linear Shop_0 to 249 lumens | NR | WA | All | All | 100% | 2450% | 2450% | 1 | 0.45059 | 1.1465 | 2.5207 | 4.8941 | 8.5358 | 13.5609 | 19.8581 | 27.0814 | 34.7138 | 42.18 | 48.9658 | 54.7068 | 59.2258 | 62.52 | 64.7146 | 66.0055 | 66.6077 | 66.719 | 66.5017 | 66.1448 | 1328.209
| ResidentialManufacturedWA-Linear Shop_250 to 499 lumensNR | Residential | Res-Lighting-2021P_v6 | Manufactured | WA-Linear Shop_250 to 499 lumens | NR | WA | All | All | 100% | 2450% | 2450% | 1 | 0 | 0 | 0 | 0 | 0 | 0 | 0 | 0 | 0 | 0 | 0 | 0 | 0 | 0 | 0 | 0 | 0 | 0 | 0 | 0 | 0
| ResidentialManufacturedWA-Linear Shop_500 to 999 lumensNR | Residential | Res-Lighting-2021P_v6 | Manufactured | WA-Linear Shop_500 to 999 lumens | NR | WA | All | All | 100% | 2450% | 2450% | 1 | 0.1885 | 0.47963 | 1.0545 | 2.0475 | 3.571 | 5.6732 | 8.3076 | 11.3295 | 14.5225 | 17.646 | 20.4848 | 22.8866 | 24.7771 | 26.1553 | 27.0734 | 27.6134 | 27.8653 | 27.9119 | 27.821 | 27.6717 | 555.6566
| ResidentialManufacturedWA-Linear Shop_1000 to 1999 lumensNR | Residential | Res-Lighting-2021P_v6 | Manufactured | WA-Linear Shop_1000 to 1999 lumens | NR | WA | All | All | 100% | 2450% | 2450% | 1 | 0.057668 | 0.14673 | 0.32261 | 0.62637 | 1.0924 | 1.7356 | 2.5415 | 3.466 | 4.4428 | 5.3983 | 6.2668 | 7.0016 | 7.5799 | 8.0015 | 8.2824 | 8.4476 | 8.5247 | 8.5389 | 8.5111 | 8.4654 | 169.9885
| ResidentialManufacturedWA-Linear Shop_2000 to 3999 lumensNR | Residential | Res-Lighting-2021P_v6 | Manufactured | WA-Linear Shop_2000 to 3999 lumens | NR | WA | All | All | 100% | 2450% | 2450% | 1 | 0 | 0 | 0 | 0 | 0 | 0 | 0 | 0 | 0 | 0 | 0 | 0 | 0 | 0 | 0 | 0 | 0 | 0 | 0 | 0 | 0
| ResidentialManufacturedWA-Linear Shop_4000 to 7999 lumensNR | Residential | Res-Lighting-2021P_v6 | Manufactured | WA-Linear Shop_4000 to 7999 lumens | NR | WA | All | All | 100% | 2450% | 2450% | 1 | 0.23548 | 0.59915 | 1.3173 | 2.5577 | 4.4608 | 7.0869 | 10.3778 | 14.1527 | 18.1414 | 22.0432 | 25.5894 | 28.5897 | 30.9513 | 32.6729 | 33.8198 | 34.4944 | 34.8091 | 34.8673 | 34.7537 | 34.5672 | 694.1202
| ResidentialManufacturedWA-Track_0 to 249 lumensNR | Residential | Res-Lighting-2021P_v6 | Manufactured | WA-Track_0 to 249 lumens | NR | WA | All | All | 100% | 2450% | 2450% | 1 | 0.021204 | 0.053952 | 0.11862 | 0.23031 | 0.40168 | 0.63816 | 0.9345 | 1.2744 | 1.6336 | 1.9849 | 2.3043 | 2.5744 | 2.7871 | 2.9421 | 3.0454 | 3.1061 | 3.1345 | 3.1397 | 3.1295 | 3.1127 | 62.5038
| ResidentialManufacturedWA-Track_250 to 499 lumensNR | Residential | Res-Lighting-2021P_v6 | Manufactured | WA-Track_250 to 499 lumens | NR | WA | All | All | 100% | 2450% | 2450% | 1 | 0.98729 | 2.5121 | 5.5231 | 10.7235 | 18.7028 | 29.7133 | 43.511 | 59.3379 | 76.0613 | 92.4205 | 107.2887 | 119.8678 | 129.7695 | 136.9874 | 141.796 | 144.6245 | 145.9438 | 146.1878 | 145.7116 | 144.9296 | 2910.2338
| ResidentialManufacturedWA-Track_500 to 999 lumensNR | Residential | Res-Lighting-2021P_v6 | Manufactured | WA-Track_500 to 999 lumens | NR | WA | All | All | 100% | 2450% | 2450% | 1 | 8.1922 | 20.8444 | 45.8289 | 88.9803 | 155.1902 | 246.5521 | 361.0414 | 492.3677 | 631.1334 | 766.8769 | 890.2493 | 994.6268 | 1076.788 | 1136.6797 | 1176.5798 | 1200.0498 | 1210.9974 | 1213.0219 | 1209.0709 | 1202.5822 | 24148.2361
| ResidentialManufacturedWA-Track_1000 to 1999 lumensNR | Residential | Res-Lighting-2021P_v6 | Manufactured | WA-Track_1000 to 1999 lumens | NR | WA | All | All | 100% | 2450% | 2450% | 1 | 6.4932 | 16.5215 | 36.3245 | 70.5268 | 123.0055 | 195.4199 | 286.1654 | 390.2561 | 500.2433 | 607.8351 | 705.6214 | 788.3522 | 853.4741 | 900.9449 | 932.5701 | 951.1727 | 959.85 | 961.4545 | 958.323 | 953.1799 | 19140.1588
| ResidentialManufacturedWA-Track_2000 to 3999 lumensNR | Residential | Res-Lighting-2021P_v6 | Manufactured | WA-Track_2000 to 3999 lumens | NR | WA | All | All | 100% | 2450% | 2450% | 1 | 5.3505 | 13.6139 | 29.9317 | 58.1146 | 101.3575 | 161.0275 | 235.8026 | 321.5741 | 412.2045 | 500.861 | 581.4377 | 649.6085 | 703.2695 | 742.3858 | 768.4452 | 783.7739 | 790.924 | 792.2462 | 789.6658 | 785.4279 | 15771.6437
| ResidentialManufacturedWA-Track_4000 to 7999 lumensNR | Residential | Res-Lighting-2021P_v6 | Manufactured | WA-Track_4000 to 7999 lumens | NR | WA | All | All | 100% | 2450% | 2450% | 1 | 1.1784 | 2.9983 | 6.5922 | 12.7993 | 22.3232 | 35.4651 | 51.9337 | 70.8242 | 90.7849 | 110.3108 | 128.0572 | 143.0713 | 154.8897 | 163.5048 | 169.2442 | 172.6202 | 174.1949 | 174.4861 | 173.9178 | 172.9845 | 3473.5835
| ResidentialSingle FamilyID/MT/OR_Reflectors and Outdoor_1490 to 2600 lumensNR | Residential | Res-Lighting-2021P_v6 | Single Family | ID/MT/OR_Reflectors and Outdoor_1490 to 2600 lumens | NR | ID,MT,OR | All | All | 100% | 6130% | 6130% | 1 | 17738.512 | 35383.3788 | 52915.3813 | 70302.452 | 87501.6263 | 102725.903 | 114584.8052 | 123746.2736 | 130770.5202 | 136126.8523 | 140201.9505 | 143305.4056 | 145676.5857 | 147494.2966 | 148888.5317 | 149952.5813 | 149496.5506 | 149080.7102 | 148694.7717 | 148322.4764 | 1785422.9145
| ResidentialSingle FamilyID/MT/OR_Reflectors and Outdoor_250 to 1049 lumensNR | Residential | Res-Lighting-2021P_v6 | Single Family | ID/MT/OR_Reflectors and Outdoor_250 to 1049 lumens | NR | ID,MT,OR | All | All | 100% | 6130% | 6130% | 1 | 70080.8364 | 139791.7016 | 209056.6659 | 277749.0373 | 345699.0726 | 405846.7356 | 452698.5675 | 488893.4507 | 516644.6552 | 537806.3081 | 553906.0967 | 566167.1436 | 575535.1383 | 582716.5013 | 588224.8081 | 592428.6265 | 590626.9526 | 588984.0616 | 587459.3062 | 585988.452 | 7053800.8473
| ResidentialSingle FamilyID/MT/OR_Reflectors and Outdoor_1050 to 1489 lumensNR | Residential | Res-Lighting-2021P_v6 | Single Family | ID/MT/OR_Reflectors and Outdoor_1050 to 1489 lumens | NR | ID,MT,OR | All | All | 100% | 6130% | 6130% | 1 | 10680.6741 | 21304.9627 | 31861.2938 | 42330.3587 | 52686.288 | 61853.0962 | 68993.5524 | 74509.8358 | 78739.2598 | 81964.4028 | 84418.092 | 86286.7376 | 87714.4674 | 88808.9435 | 89648.4373 | 90289.1205 | 90014.5363 | 89764.1514 | 89531.7709 | 89307.6053 | 1075034.9428
| ResidentialSingle FamilyID/MT/OR_Globe_250 to 1049 lumensNR | Residential | Res-Lighting-2021P_v6 | Single Family | ID/MT/OR_Globe_250 to 1049 lumens | NR | ID,MT,OR | All | All | 100% | 6130% | 6130% | 1 | 11993.6526 | 23923.9883 | 35778.0123 | 47534.0426 | 59163.0294 | 69456.7161 | 77474.9509 | 83669.3526 | 88418.701 | 92040.3118 | 94795.6338 | 96893.9926 | 98497.2336 | 99726.2539 | 100668.947 | 101388.3896 | 101080.0507 | 100798.8859 | 100537.9388 | 100286.2164 | 1207189.316
| ResidentialSingle FamilyID/MT/OR_General Purpose and Three-Way_1490 to 2600 lumensNR | Residential | Res-Lighting-2021P_v6 | Single Family | ID/MT/OR_General Purpose and Three-Way_1490 to 2600 lumens | NR | ID,MT,OR | All | All | 100% | 6130% | 6130% | 1 | 125747.6519 | 250831.456 | 375115.1699 | 498371.4671 | 620295.7739 | 728220.105 | 812287.4214 | 877232.7304 | 927027.353 | 964998.1922 | 993886.412 | 1015886.6897 | 1032695.8973 | 1045581.5816 | 1055465.2628 | 1063008.2707 | 1059775.4859 | 1056827.6088 | 1054091.7052 | 1051452.5178 | 12656796.6247
| ResidentialSingle FamilyID/MT/OR_Decorative and Mini-Base_250 to 1049 lumensNR | Residential | Res-Lighting-2021P_v6 | Single Family | ID/MT/OR_Decorative and Mini-Base_250 to 1049 lumens | NR | ID,MT,OR | All | All | 100% | 6130% | 6130% | 1 | 15979.59 | 31874.8204 | 47668.3781 | 63331.3751 | 78825.1072 | 92539.7694 | 103222.7621 | 111475.7942 | 117803.5279 | 122628.7348 | 126299.753 | 129095.4745 | 131231.5322 | 132869.0018 | 134124.9869 | 135083.527 | 134672.7156 | 134298.1092 | 133950.4398 | 133615.0607 | 1608383.2796
| ResidentialSingle FamilyID/MT/OR_General Purpose and Three-Way_1050 to 1489 lumensNR | Residential | Res-Lighting-2021P_v6 | Single Family | ID/MT/OR_General Purpose and Three-Way_1050 to 1489 lumens | NR | ID,MT,OR | All | All | 100% | 6130% | 6130% | 1 | 65946.2576 | 131544.3714 | 196722.8911 | 261362.5994 | 325303.7675 | 381902.882 | 425990.5832 | 460050.0667 | 486164.0256 | 506077.1986 | 521227.1434 | 532764.8219 | 541580.1303 | 548337.8124 | 553521.1441 | 557476.9487 | 555781.5687 | 554235.6037 | 552800.8047 | 551416.7269 | 6637645.7806
| ResidentialSingle FamilyWA_General Purpose and Three-Way_1490 to 2600 lumensNR | Residential | Res-Lighting-2021P_v6 | Single Family | WA_General Purpose and Three-Way_1490 to 2600 lumens | NR | WA | All | All | 100% | 6130% | 6130% | 1 | 141800.5436 | 282852.4929 | 423002.2129 | 561993.3566 | 699482.4684 | 821184.3738 | 915983.688 | 989219.8875 | 1045371.2704 | 1088189.4507 | 1120765.5284 | 1145574.3522 | 1164529.4161 | 1179060.0814 | 1190205.5092 | 1198711.4542 | 1195065.9734 | 1191741.7717 | 1188656.6038 | 1185680.4988 | 14272557.8959
| ResidentialSingle FamilyID/MT/OR_General Purpose and Three-Way_250 to 1049 lumensNR | Residential | Res-Lighting-2021P_v6 | Single Family | ID/MT/OR_General Purpose and Three-Way_250 to 1049 lumens | NR | ID,MT,OR | All | All | 100% | 6130% | 6130% | 1 | 111570.1922 | 222551.3822 | 332822.6885 | 442182.4146 | 550360.3259 | 646116.6934 | 720705.8129 | 778328.842 | 822509.3537 | 856199.1583 | 881830.3665 | 901350.2157 | 916264.2638 | 927697.1474 | 936466.4898 | 943159.0588 | 940290.7554 | 937675.2377 | 935247.7944 | 932906.163 | 11229801.9886
| ResidentialSingle FamilyWA_General Purpose and Three-Way_1050 to 1489 lumensNR | Residential | Res-Lighting-2021P_v6 | Single Family | WA_General Purpose and Three-Way_1050 to 1489 lumens | NR | WA | All | All | 100% | 6130% | 6130% | 1 | 74364.9288 | 148337.2698 | 221836.4517 | 294728.0376 | 366831.908 | 430656.4414 | 480372.3598 | 518779.8625 | 548227.5182 | 570682.7984 | 587766.7787 | 600777.3523 | 610718.0193 | 618338.3842 | 624183.4178 | 628644.2188 | 626732.4072 | 624989.0851 | 623371.1202 | 621810.3517 | 7485004.8164
| ResidentialSingle FamilyWA_Reflectors and Outdoor_1490 to 2600 lumensNR | Residential | Res-Lighting-2021P_v6 | Single Family | WA_Reflectors and Outdoor_1490 to 2600 lumens | NR | WA | All | All | 100% | 6130% | 6130% | 1 | 20003.0029 | 39900.4059 | 59670.5364 | 79277.2331 | 98672.0467 | 115839.8481 | 129212.6526 | 139543.6702 | 147464.6291 | 153504.7483 | 158100.0719 | 161599.7127 | 164273.5967 | 166323.3557 | 167895.5783 | 169095.464 | 168581.2166 | 168112.2902 | 167677.083 | 167257.2606 | 2013349.244
| ResidentialSingle FamilyWA_General Purpose and Three-Way_250 to 1049 lumensNR | Residential | Res-Lighting-2021P_v6 | Single Family | WA_General Purpose and Three-Way_250 to 1049 lumens | NR | WA | All | All | 100% | 6130% | 6130% | 1 | 125813.1954 | 250962.197 | 375310.6913 | 498631.2335 | 620619.0909 | 728599.6755 | 812710.8103 | 877689.9708 | 927510.5478 | 965501.1786 | 994404.4558 | 1016416.2007 | 1033234.1698 | 1046126.5705 | 1056015.4034 | 1063562.3429 | 1060327.8731 | 1057378.4595 | 1054641.1299 | 1052000.5668 | 12663393.7319
| ResidentialSingle FamilyWA_Reflectors and Outdoor_1050 to 1489 lumensNR | Residential | Res-Lighting-2021P_v6 | Single Family | WA_Reflectors and Outdoor_1050 to 1489 lumens | NR | WA | All | All | 100% | 6130% | 6130% | 1 | 12044.1644 | 24024.7452 | 35928.693 | 47734.2343 | 59412.1971 | 69749.2361 | 77801.24 | 84021.7297 | 88791.0802 | 92427.9435 | 95194.8697 | 97302.0658 | 98912.059 | 100146.2554 | 101092.9186 | 101815.3912 | 101505.7537 | 101223.4047 | 100961.3587 | 100708.5762 | 1212273.4462
| ResidentialSingle FamilyWA_Decorative and Mini-Base_250 to 1049 lumensNR | Residential | Res-Lighting-2021P_v6 | Single Family | WA_Decorative and Mini-Base_250 to 1049 lumens | NR | WA | All | All | 100% | 6130% | 6130% | 1 | 18019.5377 | 35943.9465 | 53753.703 | 71416.2315 | 88887.8869 | 104353.357 | 116400.136 | 125706.7467 | 132842.2761 | 138283.4669 | 142423.1257 | 145575.7478 | 147984.4938 | 149831.002 | 151247.3256 | 152328.2326 | 151864.9771 | 151442.5487 | 151050.4959 | 150672.3025 | 1813708.8047
| ResidentialSingle FamilyWA_Reflectors and Outdoor_250 to 1049 lumensNR | Residential | Res-Lighting-2021P_v6 | Single Family | WA_Reflectors and Outdoor_250 to 1049 lumens | NR | WA | All | All | 100% | 6130% | 6130% | 1 | 79027.3262 | 157637.4507 | 235744.7509 | 313206.3612 | 389830.8691 | 457656.9572 | 510489.874 | 551305.3806 | 582599.292 | 606462.4326 | 624617.5133 | 638443.8002 | 649007.7091 | 657105.8418 | 663317.3368 | 668057.8129 | 666026.1381 | 664173.5163 | 662454.1112 | 660795.4884 | 7954286.0618
| ResidentialSingle FamilyWA_Globe_250 to 1049 lumensNR | Residential | Res-Lighting-2021P_v6 | Single Family | WA_Globe_250 to 1049 lumens | NR | WA | All | All | 100% | 6130% | 6130% | 1 | 13524.7572 | 26978.1144 | 40345.4181 | 53602.2183 | 66715.7566 | 78323.531 | 87365.3701 | 94350.5466 | 99706.1947 | 103790.1388 | 106897.2041 | 109263.4384 | 111071.3485 | 112457.2651 | 113520.3019 | 114331.5883 | 113983.8869 | 113666.8287 | 113372.5693 | 113088.7122 | 1361298.5904
| ResidentialMultifamily - Low RiseID/MT/OR_Reflectors and Outdoor_1490 to 2600 lumensNR | Residential | Res-Lighting-2021P_v6 | Multifamily - Low Rise | ID/MT/OR_Reflectors and Outdoor_1490 to 2600 lumens | NR | ID,MT,OR | All | All | 100% | 2020% | 2020% | 1 | 1320.3006 | 2633.6309 | 3938.5605 | 5232.7026 | 6512.8592 | 7646.0215 | 8528.6946 | 9210.5941 | 9733.4175 | 10132.0958 | 10435.4102 | 10666.4039 | 10842.8935 | 10978.1876 | 11081.9619 | 11161.16 | 11127.2167 | 11096.2647 | 11067.5384 | 11039.8276 | 132891.2631
| ResidentialMultifamily - Low RiseID/MT/OR_Reflectors and Outdoor_250 to 1049 lumensNR | Residential | Res-Lighting-2021P_v6 | Multifamily - Low Rise | ID/MT/OR_Reflectors and Outdoor_250 to 1049 lumens | NR | ID,MT,OR | All | All | 100% | 2020% | 2020% | 1 | 5216.208 | 10404.8782 | 15560.3591 | 20673.2207 | 25730.829 | 30207.6962 | 33694.9372 | 36388.9677 | 38454.5241 | 40029.6116 | 41227.9379 | 42140.5417 | 42837.8119 | 43372.3283 | 43782.317 | 44095.2109 | 43961.1084 | 43838.8244 | 43725.3333 | 43615.8542 | 525023.2292
| ResidentialMultifamily - Low RiseID/MT/OR_Reflectors and Outdoor_1050 to 1489 lumensNR | Residential | Res-Lighting-2021P_v6 | Multifamily - Low Rise | ID/MT/OR_Reflectors and Outdoor_1050 to 1489 lumens | NR | ID,MT,OR | All | All | 100% | 2020% | 2020% | 1 | 794.9765 | 1585.7561 | 2371.4775 | 3150.7034 | 3921.5085 | 4603.8058 | 5135.2789 | 5545.8628 | 5860.6641 | 6100.7154 | 6283.3464 | 6422.4318 | 6528.6993 | 6610.1623 | 6672.6467 | 6720.3333 | 6699.8954 | 6681.2587 | 6663.9621 | 6647.2769 | 80016.1969
| ResidentialMultifamily - Low RiseID/MT/OR_Globe_250 to 1049 lumensNR | Residential | Res-Lighting-2021P_v6 | Multifamily - Low Rise | ID/MT/OR_Globe_250 to 1049 lumens | NR | ID,MT,OR | All | All | 100% | 2020% | 2020% | 1 | 892.7032 | 1780.6936 | 2663.0039 | 3538.0204 | 4403.5808 | 5169.753 | 5766.5603 | 6227.6174 | 6581.1173 | 6850.6782 | 7055.76 | 7211.9433 | 7331.2743 | 7422.7516 | 7492.9171 | 7546.4659 | 7523.5156 | 7502.5878 | 7483.1649 | 7464.4287 | 89852.6123
| ResidentialMultifamily - Low RiseID/MT/OR_General Purpose and Three-Way_1490 to 2600 lumensNR | Residential | Res-Lighting-2021P_v6 | Multifamily - Low Rise | ID/MT/OR_General Purpose and Three-Way_1490 to 2600 lumens | NR | ID,MT,OR | All | All | 100% | 2020% | 2020% | 1 | 9359.5617 | 18669.7116 | 27920.3091 | 37094.434 | 46169.4165 | 54202.362 | 60459.5986 | 65293.5592 | 68999.8344 | 71826.05 | 73976.2345 | 75613.7404 | 76864.8684 | 77823.9634 | 78559.6154 | 79121.0482 | 78880.425 | 78661.0079 | 78457.3683 | 78260.9274 | 942061.2205
| ResidentialMultifamily - Low RiseID/MT/OR_Decorative and Mini-Base_250 to 1049 lumensNR | Residential | Res-Lighting-2021P_v6 | Multifamily - Low Rise | ID/MT/OR_Decorative and Mini-Base_250 to 1049 lumens | NR | ID,MT,OR | All | All | 100% | 2020% | 2020% | 1 | 1189.3817 | 2372.4844 | 3548.0193 | 4713.8363 | 5867.0546 | 6887.8544 | 7683.0031 | 8297.2866 | 8768.2676 | 9127.4136 | 9400.6518 | 9608.7406 | 9767.7298 | 9889.6083 | 9983.0925 | 10054.4375 | 10023.8599 | 9995.9772 | 9970.0993 | 9945.1363 | 119713.9814
| ResidentialMultifamily - Low RiseID/MT/OR_General Purpose and Three-Way_1050 to 1489 lumensNR | Residential | Res-Lighting-2021P_v6 | Multifamily - Low Rise | ID/MT/OR_General Purpose and Three-Way_1050 to 1489 lumens | NR | ID,MT,OR | All | All | 100% | 2020% | 2020% | 1 | 4908.4659 | 9791.0187 | 14642.3402 | 19453.5569 | 24212.78 | 28425.5243 | 31707.0276 | 34242.1175 | 36185.8117 | 37667.9733 | 38795.6017 | 39654.3644 | 40310.4975 | 40813.4789 | 41199.2794 | 41493.7134 | 41367.5226 | 41252.453 | 41145.6576 | 41042.6374 | 494048.2865
| ResidentialMultifamily - Low RiseWA_General Purpose and Three-Way_1490 to 2600 lumensNR | Residential | Res-Lighting-2021P_v6 | Multifamily - Low Rise | WA_General Purpose and Three-Way_1490 to 2600 lumens | NR | WA | All | All | 100% | 2020% | 2020% | 1 | 10554.3994 | 21053.0791 | 31484.6039 | 41829.8937 | 52063.3845 | 61121.8125 | 68177.8452 | 73628.9072 | 77808.3239 | 80995.333 | 83420.0091 | 85266.5584 | 86677.4048 | 87758.9374 | 88588.5025 | 89221.6075 | 88950.2665 | 88702.8387 | 88473.2026 | 88251.6841 | 1062324.355
| ResidentialMultifamily - Low RiseID/MT/OR_General Purpose and Three-Way_250 to 1049 lumensNR | Residential | Res-Lighting-2021P_v6 | Multifamily - Low Rise | ID/MT/OR_General Purpose and Three-Way_250 to 1049 lumens | NR | ID,MT,OR | All | All | 100% | 2020% | 2020% | 1 | 8304.3149 | 16564.7889 | 24772.4248 | 32912.2101 | 40964.0307 | 48091.2991 | 53643.0616 | 57932.0157 | 61220.4257 | 63727.9987 | 65635.7599 | 67088.6448 | 68198.7139 | 69049.6754 | 69702.3862 | 70200.52 | 69987.026 | 69792.3471 | 69611.6669 | 69437.3738 | 835848.223
| ResidentialMultifamily - Low RiseWA_General Purpose and Three-Way_1050 to 1489 lumensNR | Residential | Res-Lighting-2021P_v6 | Multifamily - Low Rise | WA_General Purpose and Three-Way_1050 to 1489 lumens | NR | WA | All | All | 100% | 2020% | 2020% | 1 | 5535.0786 | 11040.936 | 16511.5751 | 21936.9897 | 27303.7732 | 32054.3146 | 35754.7332 | 38613.4517 | 40805.277 | 42476.6508 | 43748.2317 | 44716.6237 | 45456.5185 | 46023.7103 | 46458.7618 | 46790.7832 | 46648.4829 | 46518.7236 | 46398.2947 | 46282.123 | 557118.2805
| ResidentialMultifamily - Low RiseWA_Reflectors and Outdoor_1490 to 2600 lumensNR | Residential | Res-Lighting-2021P_v6 | Multifamily - Low Rise | WA_Reflectors and Outdoor_1490 to 2600 lumens | NR | WA | All | All | 100% | 2020% | 2020% | 1 | 1488.8496 | 2969.8391 | 4441.3555 | 5900.7072 | 7344.288 | 8622.1094 | 9617.4641 | 10386.4147 | 10975.9814 | 11425.5548 | 11767.5902 | 12028.0725 | 12227.0926 | 12379.6583 | 12496.6804 | 12585.989 | 12547.7124 | 12512.8092 | 12480.4157 | 12449.1673 | 149856.1052
| ResidentialMultifamily - Low RiseWA_General Purpose and Three-Way_250 to 1049 lumensNR | Residential | Res-Lighting-2021P_v6 | Multifamily - Low Rise | WA_General Purpose and Three-Way_250 to 1049 lumens | NR | WA | All | All | 100% | 2020% | 2020% | 1 | 9364.4402 | 18679.4429 | 27934.8621 | 37113.7688 | 46193.4814 | 54230.6139 | 60491.112 | 65327.5922 | 69035.7992 | 71863.4879 | 74014.7931 | 75653.1526 | 76904.9327 | 77864.5276 | 78600.5631 | 79162.2885 | 78921.5399 | 78702.0085 | 78498.2627 | 78301.7194 | 942552.2514
| ResidentialMultifamily - Low RiseWA_Reflectors and Outdoor_1050 to 1489 lumensNR | Residential | Res-Lighting-2021P_v6 | Multifamily - Low Rise | WA_Reflectors and Outdoor_1050 to 1489 lumens | NR | WA | All | All | 100% | 2020% | 2020% | 1 | 896.4629 | 1788.193 | 2674.2193 | 3552.9209 | 4422.1266 | 5191.5256 | 5790.8465 | 6253.8453 | 6608.8339 | 6879.5301 | 7085.4757 | 7242.3167 | 7362.1503 | 7454.0128 | 7524.4739 | 7578.2482 | 7555.2012 | 7534.1853 | 7514.6806 | 7495.8654 | 90231.0305
| ResidentialMultifamily - Low RiseWA_Decorative and Mini-Base_250 to 1049 lumensNR | Residential | Res-Lighting-2021P_v6 | Multifamily - Low Rise | WA_Decorative and Mini-Base_250 to 1049 lumens | NR | WA | All | All | 100% | 2020% | 2020% | 1 | 1341.2177 | 2675.3547 | 4000.9579 | 5315.6026 | 6616.0403 | 7767.155 | 8663.812 | 9356.5147 | 9887.6209 | 10292.6154 | 10600.7351 | 10835.3884 | 11014.674 | 11152.1115 | 11257.5299 | 11337.9827 | 11303.5016 | 11272.0593 | 11242.878 | 11214.7281 | 134996.6173
| ResidentialMultifamily - Low RiseWA_Reflectors and Outdoor_250 to 1049 lumensNR | Residential | Res-Lighting-2021P_v6 | Multifamily - Low Rise | WA_Reflectors and Outdoor_250 to 1049 lumens | NR | WA | All | All | 100% | 2020% | 2020% | 1 | 5882.1069 | 11733.1606 | 17546.7879 | 23312.3553 | 29015.6156 | 34063.9978 | 37996.4186 | 41034.3678 | 43363.6122 | 45139.7747 | 46491.0789 | 47520.1854 | 48306.4688 | 48909.2213 | 49371.549 | 49724.3868 | 49573.1648 | 49435.2701 | 49307.2908 | 49183.8356 | 592047.4712
| ResidentialMultifamily - Low RiseWA_Globe_250 to 1049 lumensNR | Residential | Res-Lighting-2021P_v6 | Multifamily - Low Rise | WA_Globe_250 to 1049 lumens | NR | WA | All | All | 100% | 2020% | 2020% | 1 | 1006.6653 | 2008.0162 | 3002.9619 | 3989.6826 | 4965.74 | 5829.7215 | 6502.717 | 7022.6324 | 7421.2599 | 7725.2328 | 7956.4954 | 8132.6169 | 8267.1817 | 8370.3369 | 8449.4598 | 8509.8445 | 8483.9644 | 8460.365 | 8438.4626 | 8417.3344 | 101323.1586
| ResidentialMultifamily - High RiseID/MT/OR_Reflectors and Outdoor_1490 to 2600 lumensNR | Residential | Res-Lighting-2021P_v6 | Multifamily - High Rise | ID/MT/OR_Reflectors and Outdoor_1490 to 2600 lumens | NR | ID,MT,OR | All | All | 100% | 2020% | 2020% | 1 | 390.6931 | 779.3235 | 1165.4681 | 1548.4206 | 1927.2345 | 2262.5511 | 2523.7448 | 2725.5272 | 2880.237 | 2998.2108 | 3087.9652 | 3156.3191 | 3208.5445 | 3248.5797 | 3279.2878 | 3302.7235 | 3292.6792 | 3283.5201 | 3275.0197 | 3266.8197 | 39324.1465
| ResidentialMultifamily - High RiseID/MT/OR_Reflectors and Outdoor_250 to 1049 lumensNR | Residential | Res-Lighting-2021P_v6 | Multifamily - High Rise | ID/MT/OR_Reflectors and Outdoor_250 to 1049 lumens | NR | ID,MT,OR | All | All | 100% | 2020% | 2020% | 1 | 1543.5396 | 3078.9304 | 4604.5001 | 6117.4583 | 7614.0663 | 8938.8259 | 9970.7431 | 10767.9396 | 11379.1629 | 11845.2506 | 12199.8499 | 12469.9006 | 12676.2313 | 12834.4012 | 12955.7219 | 13048.311 | 13008.6285 | 12972.4431 | 12938.8597 | 12906.4635 | 155360.7806
| ResidentialMultifamily - High RiseID/MT/OR_Reflectors and Outdoor_1050 to 1489 lumensNR | Residential | Res-Lighting-2021P_v6 | Multifamily - High Rise | ID/MT/OR_Reflectors and Outdoor_1050 to 1489 lumens | NR | ID,MT,OR | All | All | 100% | 2020% | 2020% | 1 | 235.2432 | 469.2446 | 701.7491 | 932.3316 | 1160.4222 | 1362.3223 | 1519.5917 | 1641.0885 | 1734.242 | 1805.2761 | 1859.3189 | 1900.4759 | 1931.9218 | 1956.0277 | 1974.5176 | 1988.6286 | 1982.5808 | 1977.066 | 1971.9477 | 1967.0103 | 23677.7691
| ResidentialMultifamily - High RiseID/MT/OR_Globe_250 to 1049 lumensNR | Residential | Res-Lighting-2021P_v6 | Multifamily - High Rise | ID/MT/OR_Globe_250 to 1049 lumens | NR | ID,MT,OR | All | All | 100% | 2020% | 2020% | 1 | 264.1618 | 526.929 | 788.0154 | 1046.9434 | 1303.0733 | 1529.793 | 1706.3956 | 1842.828 | 1947.4329 | 2027.1993 | 2087.8855 | 2134.102 | 2169.4135 | 2196.4828 | 2217.2456 | 2233.0913 | 2226.3001 | 2220.1073 | 2214.3598 | 2208.8155 | 26588.4845
| ResidentialMultifamily - High RiseID/MT/OR_General Purpose and Three-Way_1490 to 2600 lumensNR | Residential | Res-Lighting-2021P_v6 | Multifamily - High Rise | ID/MT/OR_General Purpose and Three-Way_1490 to 2600 lumens | NR | ID,MT,OR | All | All | 100% | 2020% | 2020% | 1 | 2769.6085 | 5524.5955 | 8261.9602 | 10976.6957 | 13662.0938 | 16039.1404 | 17890.733 | 19321.161 | 20417.893 | 21254.2047 | 21890.4705 | 22375.0285 | 22745.2526 | 23029.0605 | 23246.7489 | 23412.8837 | 23341.6804 | 23276.7522 | 23216.4927 | 23158.3635 | 278767.4115
| ResidentialMultifamily - High RiseID/MT/OR_Decorative and Mini-Base_250 to 1049 lumensNR | Residential | Res-Lighting-2021P_v6 | Multifamily - High Rise | ID/MT/OR_Decorative and Mini-Base_250 to 1049 lumens | NR | ID,MT,OR | All | All | 100% | 2020% | 2020% | 1 | 351.9526 | 702.0471 | 1049.9022 | 1394.8817 | 1736.1331 | 2038.2002 | 2273.4944 | 2455.2684 | 2594.6374 | 2700.9131 | 2781.7676 | 2843.3436 | 2890.3904 | 2926.4558 | 2954.1189 | 2975.2308 | 2966.1825 | 2957.9316 | 2950.2741 | 2942.8872 | 35424.828
| ResidentialMultifamily - High RiseID/MT/OR_General Purpose and Three-Way_1050 to 1489 lumensNR | Residential | Res-Lighting-2021P_v6 | Multifamily - High Rise | ID/MT/OR_General Purpose and Three-Way_1050 to 1489 lumens | NR | ID,MT,OR | All | All | 100% | 2020% | 2020% | 1 | 1452.475 | 2897.2819 | 4332.8472 | 5756.5449 | 7164.8571 | 8411.4595 | 9382.4964 | 10132.6604 | 10707.8233 | 11146.413 | 11480.092 | 11734.2103 | 11928.3681 | 12077.2065 | 12191.3695 | 12278.4962 | 12241.1548 | 12207.1043 | 12175.5022 | 12145.0173 | 146194.917
| ResidentialMultifamily - High RiseWA_General Purpose and Three-Way_1490 to 2600 lumensNR | Residential | Res-Lighting-2021P_v6 | Multifamily - High Rise | WA_General Purpose and Three-Way_1490 to 2600 lumens | NR | WA | All | All | 100% | 2020% | 2020% | 1 | 3123.1756 | 6229.863 | 9316.6785 | 12377.976 | 15406.1908 | 18086.6902 | 20174.6564 | 21787.6922 | 23024.4326 | 23967.5074 | 24684.9987 | 25231.4152 | 25648.9018 | 25968.9405 | 26214.419 | 26401.7625 | 26321.4694 | 26248.2525 | 26180.3003 | 26114.7503 | 314354.7406
| ResidentialMultifamily - High RiseID/MT/OR_General Purpose and Three-Way_250 to 1049 lumensNR | Residential | Res-Lighting-2021P_v6 | Multifamily - High Rise | ID/MT/OR_General Purpose and Three-Way_250 to 1049 lumens | NR | ID,MT,OR | All | All | 100% | 2020% | 2020% | 1 | 2457.3481 | 4901.7232 | 7330.4628 | 9739.1246 | 12121.7566 | 14230.8023 | 15873.6365 | 17142.7904 | 18115.8711 | 18857.8925 | 19422.4223 | 19852.3487 | 20180.8317 | 20432.6416 | 20625.7867 | 20773.1905 | 20710.0151 | 20652.4072 | 20598.9417 | 20547.3663 | 247337.6893
| ResidentialMultifamily - High RiseWA_General Purpose and Three-Way_1050 to 1489 lumensNR | Residential | Res-Lighting-2021P_v6 | Multifamily - High Rise | WA_General Purpose and Three-Way_1050 to 1489 lumens | NR | WA | All | All | 100% | 2020% | 2020% | 1 | 1637.8973 | 3267.1477 | 4885.9766 | 6491.423 | 8079.5197 | 9485.2629 | 10580.2619 | 11426.1916 | 12074.7794 | 12569.3593 | 12945.6356 | 13232.1946 | 13451.1385 | 13618.9775 | 13747.7146 | 13845.9637 | 13803.8554 | 13765.458 | 13729.8216 | 13695.445 | 164858.0979
| ResidentialMultifamily - High RiseWA_Reflectors and Outdoor_1490 to 2600 lumensNR | Residential | Res-Lighting-2021P_v6 | Multifamily - High Rise | WA_Reflectors and Outdoor_1490 to 2600 lumens | NR | WA | All | All | 100% | 2020% | 2020% | 1 | 440.5688 | 878.8116 | 1314.2513 | 1746.0913 | 2173.2644 | 2551.3874 | 2845.925 | 3073.4668 | 3247.9268 | 3380.9611 | 3482.1735 | 3559.2534 | 3618.1459 | 3663.292 | 3697.9202 | 3724.3477 | 3713.0212 | 3702.6929 | 3693.1073 | 3683.8605 | 44344.2503
| ResidentialMultifamily - High RiseWA_General Purpose and Three-Way_250 to 1049 lumensNR | Residential | Res-Lighting-2021P_v6 | Multifamily - High Rise | WA_General Purpose and Three-Way_250 to 1049 lumens | NR | WA | All | All | 100% | 2020% | 2020% | 1 | 2771.0521 | 5527.4751 | 8266.2666 | 10982.4171 | 13669.2149 | 16047.5005 | 17900.0582 | 19331.2317 | 20428.5355 | 21265.2831 | 21901.8805 | 22386.6911 | 22757.1081 | 23041.0639 | 23258.8658 | 23425.0872 | 23353.8468 | 23288.8847 | 23228.5939 | 23170.4343 | 278912.7135
| ResidentialMultifamily - High RiseWA_Reflectors and Outdoor_1050 to 1489 lumensNR | Residential | Res-Lighting-2021P_v6 | Multifamily - High Rise | WA_Reflectors and Outdoor_1050 to 1489 lumens | NR | WA | All | All | 100% | 2020% | 2020% | 1 | 265.2743 | 529.1481 | 791.3341 | 1051.3527 | 1308.5612 | 1536.2358 | 1713.5821 | 1850.5891 | 1955.6346 | 2035.7369 | 2096.6787 | 2143.0899 | 2178.5501 | 2205.7334 | 2226.5836 | 2242.4961 | 2235.6762 | 2229.4574 | 2223.6857 | 2218.1181 | 26700.463
| ResidentialMultifamily - High RiseWA_Decorative and Mini-Base_250 to 1049 lumensNR | Residential | Res-Lighting-2021P_v6 | Multifamily - High Rise | WA_Decorative and Mini-Base_250 to 1049 lumens | NR | WA | All | All | 100% | 2020% | 2020% | 1 | 396.8827 | 791.6701 | 1183.9323 | 1572.9517 | 1957.7671 | 2298.3959 | 2563.7277 | 2768.7069 | 2925.8677 | 3045.7105 | 3136.8869 | 3206.3236 | 3259.3764 | 3300.0459 | 3331.2405 | 3355.0475 | 3344.8441 | 3335.5399 | 3326.9048 | 3318.5749 | 39947.1465
| ResidentialMultifamily - High RiseWA_Reflectors and Outdoor_250 to 1049 lumensNR | Residential | Res-Lighting-2021P_v6 | Multifamily - High Rise | WA_Reflectors and Outdoor_250 to 1049 lumens | NR | WA | All | All | 100% | 2020% | 2020% | 1 | 1740.5872 | 3471.9854 | 5192.3087 | 6898.4104 | 8586.0748 | 10079.9526 | 11243.6039 | 12142.5702 | 12831.822 | 13357.4102 | 13757.2776 | 14061.8028 | 14294.4736 | 14472.8354 | 14609.6438 | 14714.0529 | 14669.3044 | 14628.4997 | 14590.6291 | 14554.0972 | 175194.0717
| ResidentialMultifamily - High RiseWA_Globe_250 to 1049 lumensNR | Residential | Res-Lighting-2021P_v6 | Multifamily - High Rise | WA_Globe_250 to 1049 lumens | NR | WA | All | All | 100% | 2020% | 2020% | 1 | 297.8846 | 594.1965 | 888.6131 | 1180.5958 | 1469.4231 | 1725.0857 | 1924.2333 | 2078.0826 | 2196.0414 | 2285.9907 | 2354.4241 | 2406.5406 | 2446.3599 | 2476.8848 | 2500.2983 | 2518.1668 | 2510.5086 | 2503.5252 | 2497.0441 | 2490.792 | 29982.7591
| ResidentialManufacturedID/MT/OR_Reflectors and Outdoor_1490 to 2600 lumensNR | Residential | Res-Lighting-2021P_v6 | Manufactured | ID/MT/OR_Reflectors and Outdoor_1490 to 2600 lumens | NR | ID,MT,OR | All | All | 100% | 3850% | 3850% | 1 | 1478.175 | 2923.6743 | 4335.4347 | 5711.3953 | 7048.6981 | 8205.2871 | 9075.3185 | 9718.2486 | 10183.2582 | 10510.9444 | 10734.2826 | 10879.3406 | 10966.0642 | 11009.2387 | 11019.5622 | 11004.6965 | 10878.6831 | 10756.9126 | 10638.5617 | 10522.4099 | 126662.8781
| ResidentialManufacturedID/MT/OR_Reflectors and Outdoor_250 to 1049 lumensNR | Residential | Res-Lighting-2021P_v6 | Manufactured | ID/MT/OR_Reflectors and Outdoor_250 to 1049 lumens | NR | ID,MT,OR | All | All | 100% | 3850% | 3850% | 1 | 5839.9339 | 11550.7738 | 17128.3189 | 22564.4272 | 27847.8067 | 32417.2276 | 35854.5243 | 38394.5953 | 40231.7429 | 41526.3566 | 42408.715 | 42981.8062 | 43324.4317 | 43495.0043 | 43535.79 | 43477.0591 | 42979.2088 | 42498.121 | 42030.5434 | 41571.6541 | 500416.2935
| ResidentialManufacturedID/MT/OR_Reflectors and Outdoor_1050 to 1489 lumensNR | Residential | Res-Lighting-2021P_v6 | Manufactured | ID/MT/OR_Reflectors and Outdoor_1050 to 1489 lumens | NR | ID,MT,OR | All | All | 100% | 3850% | 3850% | 1 | 890.0355 | 1760.3964 | 2610.4425 | 3438.9329 | 4244.1467 | 4940.5495 | 5464.4109 | 5851.5306 | 6131.5212 | 6328.8269 | 6463.3028 | 6550.6448 | 6602.8626 | 6628.8587 | 6635.0747 | 6626.1238 | 6550.2489 | 6476.9287 | 6405.6675 | 6335.7305 | 76265.9753
| ResidentialManufacturedID/MT/OR_Globe_250 to 1049 lumensNR | Residential | Res-Lighting-2021P_v6 | Manufactured | ID/MT/OR_Globe_250 to 1049 lumens | NR | ID,MT,OR | All | All | 100% | 3850% | 3850% | 1 | 999.4478 | 1976.8024 | 2931.345 | 3861.682 | 4765.8809 | 5547.8928 | 6136.1526 | 6570.8611 | 6885.271 | 7106.8315 | 7257.8385 | 7355.9175 | 7414.5545 | 7443.7464 | 7450.7264 | 7440.6752 | 7355.473 | 7273.1395 | 7193.1182 | 7114.5837 | 85641.3749
| ResidentialManufacturedID/MT/OR_General Purpose and Three-Way_1490 to 2600 lumensNR | Residential | Res-Lighting-2021P_v6 | Manufactured | ID/MT/OR_General Purpose and Three-Way_1490 to 2600 lumens | NR | ID,MT,OR | All | All | 100% | 3850% | 3850% | 1 | 10478.7274 | 20725.8184 | 30733.7354 | 40487.8692 | 49967.9583 | 58166.9749 | 64334.5951 | 68892.3029 | 72188.7389 | 74511.694 | 76094.9299 | 77123.2406 | 77738.0213 | 78044.0837 | 78117.2663 | 78011.8842 | 77118.58 | 76255.3531 | 75416.3679 | 74592.9724 | 897908.4314
| ResidentialManufacturedID/MT/OR_Decorative and Mini-Base_250 to 1049 lumensNR | Residential | Res-Lighting-2021P_v6 | Manufactured | ID/MT/OR_Decorative and Mini-Base_250 to 1049 lumens | NR | ID,MT,OR | All | All | 100% | 3850% | 3850% | 1 | 1331.6015 | 2633.7675 | 3905.54 | 5145.0627 | 6349.7606 | 7391.6641 | 8175.4246 | 8754.6029 | 9173.5029 | 9468.6963 | 9669.8886 | 9800.5628 | 9878.6871 | 9917.5805 | 9926.8803 | 9913.4887 | 9799.9706 | 9690.2746 | 9583.6592 | 9479.0248 | 114103.193
| ResidentialManufacturedID/MT/OR_General Purpose and Three-Way_1050 to 1489 lumensNR | Residential | Res-Lighting-2021P_v6 | Manufactured | ID/MT/OR_General Purpose and Three-Way_1050 to 1489 lumens | NR | ID,MT,OR | All | All | 100% | 3850% | 3850% | 1 | 5495.3937 | 10869.3096 | 16117.7946 | 21233.1873 | 26204.8619 | 30504.6993 | 33739.2048 | 36129.4186 | 37858.1795 | 39076.4145 | 39906.7162 | 40445.9965 | 40768.408 | 40928.9173 | 40967.2968 | 40912.0308 | 40443.5524 | 39990.8474 | 39550.8556 | 39119.0396 | 470893.0931
| ResidentialManufacturedWA_General Purpose and Three-Way_1490 to 2600 lumensNR | Residential | Res-Lighting-2021P_v6 | Manufactured | WA_General Purpose and Three-Way_1490 to 2600 lumens | NR | WA | All | All | 100% | 3850% | 3850% | 1 | 11816.4373 | 23371.6675 | 34657.1909 | 45656.5333 | 56346.8466 | 65592.5462 | 72547.5222 | 77687.065 | 81404.3226 | 84023.8251 | 85809.1763 | 86968.7607 | 87662.024 | 88007.1582 | 88089.6833 | 87970.8481 | 86963.5051 | 85990.079 | 85043.9893 | 84115.4795 | 1012535.0397
| ResidentialManufacturedID/MT/OR_General Purpose and Three-Way_250 to 1049 lumensNR | Residential | Res-Lighting-2021P_v6 | Manufactured | ID/MT/OR_General Purpose and Three-Way_250 to 1049 lumens | NR | ID,MT,OR | All | All | 100% | 3850% | 3850% | 1 | 9297.2999 | 18389.0793 | 27268.6504 | 35923.0512 | 44334.3046 | 51608.9205 | 57081.1704 | 61125.0179 | 64049.7961 | 66110.8489 | 67515.5824 | 68427.9558 | 68973.4229 | 69244.9782 | 69309.9098 | 69216.409 | 68423.8207 | 67657.9186 | 66913.5251 | 66182.9635 | 796673.4544
| ResidentialManufacturedWA_General Purpose and Three-Way_1050 to 1489 lumensNR | Residential | Res-Lighting-2021P_v6 | Manufactured | WA_General Purpose and Three-Way_1050 to 1489 lumens | NR | WA | All | All | 100% | 3850% | 3850% | 1 | 6196.9333 | 12256.881 | 18175.3855 | 23943.807 | 29550.1634 | 34398.9163 | 38046.3374 | 40741.6848 | 42691.1385 | 44064.893 | 45001.1906 | 45609.3152 | 45972.8856 | 46153.8855 | 46197.1644 | 46134.8433 | 45606.5591 | 45096.062 | 44599.901 | 44112.9595 | 531007.105
| ResidentialManufacturedWA_Reflectors and Outdoor_1490 to 2600 lumensNR | Residential | Res-Lighting-2021P_v6 | Manufactured | WA_Reflectors and Outdoor_1490 to 2600 lumens | NR | WA | All | All | 100% | 3850% | 3850% | 1 | 1666.8782 | 3296.9093 | 4888.8945 | 6440.5096 | 7948.5318 | 9252.7705 | 10233.8698 | 10958.8761 | 11483.2487 | 11852.7671 | 12104.6165 | 12268.1926 | 12365.9873 | 12414.6734 | 12426.3148 | 12409.5514 | 12267.4512 | 12130.1355 | 11996.6759 | 11865.6963 | 142832.6073
| ResidentialManufacturedWA_General Purpose and Three-Way_250 to 1049 lumensNR | Residential | Res-Lighting-2021P_v6 | Manufactured | WA_General Purpose and Three-Way_250 to 1049 lumens | NR | WA | All | All | 100% | 3850% | 3850% | 1 | 10484.1892 | 20736.6213 | 30749.7547 | 40508.9727 | 49994.0031 | 58197.2933 | 64368.1283 | 68928.2117 | 72226.3658 | 74550.5318 | 76134.5929 | 77163.4396 | 77778.5407 | 78084.7626 | 78157.9834 | 78052.5463 | 77158.7765 | 76295.0997 | 75455.6772 | 74631.8525 | 898376.4486
| ResidentialManufacturedWA_Reflectors and Outdoor_1050 to 1489 lumensNR | Residential | Res-Lighting-2021P_v6 | Manufactured | WA_Reflectors and Outdoor_1050 to 1489 lumens | NR | WA | All | All | 100% | 3850% | 3850% | 1 | 1003.657 | 1985.1278 | 2943.6904 | 3877.9456 | 4785.9526 | 5571.258 | 6161.9953 | 6598.5345 | 6914.2686 | 7136.7622 | 7288.4052 | 7386.8973 | 7445.7812 | 7475.096 | 7482.1055 | 7472.012 | 7386.4509 | 7303.7706 | 7223.4123 | 7144.5471 | 86002.0573
| ResidentialManufacturedWA_Decorative and Mini-Base_250 to 1049 lumensNR | Residential | Res-Lighting-2021P_v6 | Manufactured | WA_Decorative and Mini-Base_250 to 1049 lumens | NR | WA | All | All | 100% | 3850% | 3850% | 1 | 1501.5932 | 2969.9931 | 4404.1196 | 5801.8792 | 7160.3683 | 8335.2808 | 9219.0959 | 9872.2117 | 10344.5884 | 10677.466 | 10904.3424 | 11051.6985 | 11139.7961 | 11183.6546 | 11194.1416 | 11179.0404 | 11051.0307 | 10927.3309 | 10807.105 | 10689.1131 | 128669.558
| ResidentialManufacturedWA_Reflectors and Outdoor_250 to 1049 lumensNR | Residential | Res-Lighting-2021P_v6 | Manufactured | WA_Reflectors and Outdoor_250 to 1049 lumens | NR | WA | All | All | 100% | 3850% | 3850% | 1 | 6585.4574 | 13025.3407 | 19314.9128 | 25444.9924 | 31402.8459 | 36555.5971 | 40431.6976 | 43296.033 | 45367.7101 | 46827.5936 | 47822.5935 | 48468.8453 | 48855.2102 | 49047.558 | 49093.5504 | 49027.3219 | 48465.9163 | 47923.413 | 47396.1447 | 46878.6738 | 564299.2246
| ResidentialManufacturedWA_Globe_250 to 1049 lumensNR | Residential | Res-Lighting-2021P_v6 | Manufactured | WA_Globe_250 to 1049 lumens | NR | WA | All | All | 100% | 3850% | 3850% | 1 | 1127.0369 | 2229.1602 | 3305.5592 | 4354.6626 | 5374.2912 | 6256.1344 | 6919.4913 | 7409.6944 | 7764.2417 | 8014.0866 | 8184.3711 | 8294.9708 | 8361.0934 | 8394.0119 | 8401.883 | 8390.5487 | 8294.4696 | 8201.6254 | 8111.3886 | 8022.8285 | 96574.3164
| ResidentialSingle FamilyID/MT/OR_MR_20W equivalentNR | Residential | Res-Lighting-2021P_v6 | Single Family | ID/MT/OR_MR_20W equivalent | NR | ID,MT,OR | All | All | 100% | 278.1% | 278.1% | 1 | 16780.951 | 28467.7246 | 36478.6761 | 42631.8718 | 47930.6775 | 52405.5957 | 56116.7364 | 59144.8929 | 61583.2638 | 63528.8456 | 65074.2388 | 66199.9822 | 67019.8057 | 67616.5657 | 68048.8954 | 68357.5921 | 68571.0906 | 68834.5957 | 69004.6537 | 69318.8661 | 556778.0412
| ResidentialSingle FamilyID/MT/OR_MR_21 to 45W equivalentNR | Residential | Res-Lighting-2021P_v6 | Single Family | ID/MT/OR_MR_21 to 45W equivalent | NR | ID,MT,OR | All | All | 100% | 278.1% | 278.1% | 1 | 9020.4087 | 15302.5004 | 19608.6959 | 22916.276 | 25764.5886 | 28170.0298 | 30164.9111 | 31792.662 | 33103.3805 | 34149.2058 | 34979.9143 | 35585.0448 | 36025.7315 | 36346.5131 | 36578.9069 | 36744.8434 | 36859.607 | 37001.2512 | 37092.6639 | 37261.5652 | 299289.6805
| ResidentialSingle FamilyID/MT/OR_MR_46 to 59W equivalentNR | Residential | Res-Lighting-2021P_v6 | Single Family | ID/MT/OR_MR_46 to 59W equivalent | NR | ID,MT,OR | All | All | 100% | 278.1% | 278.1% | 1 | 36097.8629 | 61237.5318 | 78470.0609 | 91706.332 | 103104.7064 | 112730.7987 | 120713.9128 | 127227.8452 | 132473.077 | 136658.2597 | 139982.5882 | 142404.1987 | 144167.7387 | 145451.4419 | 146381.4355 | 147045.4797 | 147504.7409 | 148071.5724 | 148437.3877 | 149113.2968 | 1197697.1629
| ResidentialSingle FamilyID/MT/OR_Non-MR Bi-Pin_250 to 499 lumensNR | Residential | Res-Lighting-2021P_v6 | Single Family | ID/MT/OR_Non-MR Bi-Pin_250 to 499 lumens | NR | ID,MT,OR | All | All | 100% | 278.1% | 278.1% | 1 | 1309.9554 | 2222.2488 | 2847.6001 | 3327.9312 | 3741.5668 | 4090.888 | 4380.5873 | 4616.9714 | 4807.3156 | 4959.1917 | 5079.8283 | 5167.7061 | 5231.7032 | 5278.2875 | 5312.036 | 5336.1335 | 5352.7997 | 5373.3694 | 5386.6445 | 5411.1725 | 43463.2333
| ResidentialSingle FamilyID/MT/OR_Non-MR Bi-Pin_500 to 999 lumensNR | Residential | Res-Lighting-2021P_v6 | Single Family | ID/MT/OR_Non-MR Bi-Pin_500 to 999 lumens | NR | ID,MT,OR | All | All | 100% | 278.1% | 278.1% | 1 | 42415.8971 | 71955.6406 | 92204.2959 | 107757.2475 | 121150.6243 | 132461.5248 | 141841.8848 | 149495.9192 | 155659.1986 | 160576.8935 | 164483.0632 | 167328.5165 | 169400.7203 | 170909.1039 | 172001.8698 | 172782.1384 | 173321.7819 | 173987.8231 | 174417.6654 | 175211.8755 | 1407324.3014
| ResidentialSingle FamilyID/MT/OR_TLED_2ftNR | Residential | Res-Lighting-2021P_v6 | Single Family | ID/MT/OR_TLED_2ft | NR | ID,MT,OR | All | All | 100% | 278.1% | 278.1% | 1 | 148.3758 | 251.7092 | 322.5414 | 376.9475 | 423.7991 | 463.3659 | 496.1795 | 522.9542 | 544.5141 | 561.7168 | 575.381 | 585.3347 | 592.5835 | 597.86 | 601.6827 | 604.4121 | 606.2999 | 608.6298 | 610.1334 | 612.9116 | 4922.985
| ResidentialSingle FamilyID/MT/OR_TLED_4ftNR | Residential | Res-Lighting-2021P_v6 | Single Family | ID/MT/OR_TLED_4ft | NR | ID,MT,OR | All | All | 100% | 278.1% | 278.1% | 1 | 9020.4087 | 15302.5004 | 19608.6959 | 22916.276 | 25764.5886 | 28170.0298 | 30164.9111 | 31792.662 | 33103.3805 | 34149.2058 | 34979.9143 | 35585.0448 | 36025.7315 | 36346.5131 | 36578.9069 | 36744.8434 | 36859.607 | 37001.2512 | 37092.6639 | 37261.5652 | 299289.6805
| ResidentialSingle FamilyWA_MR_20W equivalentNR | Residential | Res-Lighting-2021P_v6 | Single Family | WA_MR_20W equivalent | NR | WA | All | All | 100% | 278.1% | 278.1% | 1 | 18923.2 | 32101.9022 | 41135.5283 | 48074.2384 | 54049.4874 | 59095.6717 | 63280.575 | 66695.3047 | 69444.957 | 71638.911 | 73381.5885 | 74651.0437 | 75575.5256 | 76248.4677 | 76735.9884 | 77084.0933 | 77324.8469 | 77621.9909 | 77813.7585 | 78168.0831 | 627856.089
| ResidentialSingle FamilyWA_MR_21 to 45W equivalentNR | Residential | Res-Lighting-2021P_v6 | Single Family | WA_MR_21 to 45W equivalent | NR | WA | All | All | 100% | 278.1% | 278.1% | 1 | 10171.9502 | 17256.0111 | 22111.9337 | 25841.7581 | 29053.685 | 31766.2038 | 34015.7508 | 35851.2998 | 37329.344 | 38508.6789 | 39445.4353 | 40127.8164 | 40624.7611 | 40986.4935 | 41248.5546 | 41435.6744 | 41565.0888 | 41724.8152 | 41827.8976 | 42018.3608 | 337496.8738
| ResidentialSingle FamilyWA_MR_46 to 59W equivalentNR | Residential | Res-Lighting-2021P_v6 | Single Family | WA_MR_46 to 59W equivalent | NR | WA | All | All | 100% | 278.1% | 278.1% | 1 | 40706.1007 | 69055.089 | 88487.5155 | 103413.5233 | 116267.0094 | 127121.9645 | 136124.1996 | 143469.6977 | 149384.5336 | 154103.995 | 157852.7058 | 160583.4582 | 162572.1308 | 164019.7111 | 165068.4273 | 165817.2431 | 166335.1334 | 166974.3263 | 167386.8415 | 168149.0368 | 1350594.6731
| ResidentialSingle FamilyWA_Non-MR Bi-Pin_250 to 499 lumensNR | Residential | Res-Lighting-2021P_v6 | Single Family | WA_Non-MR Bi-Pin_250 to 499 lumens | NR | WA | All | All | 100% | 278.1% | 278.1% | 1 | 1477.1837 | 2505.9402 | 3211.1235 | 3752.7734 | 4219.2136 | 4613.1291 | 4939.8112 | 5206.372 | 5421.0155 | 5592.28 | 5728.317 | 5827.4132 | 5899.5802 | 5952.1114 | 5990.1683 | 6017.3421 | 6036.1358 | 6059.3315 | 6074.3012 | 6101.9605 | 49011.7312
| ResidentialSingle FamilyWA_Non-MR Bi-Pin_500 to 999 lumensNR | Residential | Res-Lighting-2021P_v6 | Single Family | WA_Non-MR Bi-Pin_500 to 999 lumens | NR | WA | All | All | 100% | 278.1% | 278.1% | 1 | 47830.6925 | 81141.4671 | 103975.0571 | 121513.4918 | 136616.6614 | 149371.5067 | 159949.3595 | 168580.5046 | 175530.5857 | 181076.0714 | 185480.901 | 188689.6037 | 191026.3442 | 192727.2874 | 193959.5553 | 194839.4327 | 195447.9668 | 196199.0346 | 196683.7503 | 197579.349 | 1586982.7228
| ResidentialSingle FamilyWA_TLED_2ftNR | Residential | Res-Lighting-2021P_v6 | Single Family | WA_TLED_2ft | NR | WA | All | All | 100% | 278.1% | 278.1% | 1 | 167.3174 | 283.8423 | 363.7169 | 425.0684 | 477.9011 | 522.519 | 559.5216 | 589.7143 | 614.0265 | 633.4253 | 648.8339 | 660.0583 | 668.2325 | 674.1826 | 678.4932 | 681.5711 | 683.6998 | 686.3272 | 688.0228 | 691.1557 | 5551.4512
| ResidentialSingle FamilyWA_TLED_4ftNR | Residential | Res-Lighting-2021P_v6 | Single Family | WA_TLED_4ft | NR | WA | All | All | 100% | 278.1% | 278.1% | 1 | 10171.9502 | 17256.0111 | 22111.9337 | 25841.7581 | 29053.685 | 31766.2038 | 34015.7508 | 35851.2998 | 37329.344 | 38508.6789 | 39445.4353 | 40127.8164 | 40624.7611 | 40986.4935 | 41248.5546 | 41435.6744 | 41565.0888 | 41724.8152 | 41827.8976 | 42018.3608 | 337496.8738
| ResidentialMultifamily - Low RiseID/MT/OR_MR_20W equivalentNR | Residential | Res-Lighting-2021P_v6 | Multifamily - Low Rise | ID/MT/OR_MR_20W equivalent | NR | ID,MT,OR | All | All | 100% | 278.1% | 278.1% | 1 | 3790.3673 | 6430.0962 | 8239.5552 | 9629.3969 | 10826.2546 | 11837.0182 | 12675.2648 | 13359.2436 | 13910.0057 | 14349.4598 | 14698.5221 | 14952.7967 | 15137.9723 | 15272.7638 | 15370.4148 | 15440.1406 | 15488.3636 | 15547.8817 | 15586.2927 | 15657.2642 | 125761.1583
| ResidentialMultifamily - Low RiseID/MT/OR_MR_21 to 45W equivalentNR | Residential | Res-Lighting-2021P_v6 | Multifamily - Low Rise | ID/MT/OR_MR_21 to 45W equivalent | NR | ID,MT,OR | All | All | 100% | 278.1% | 278.1% | 1 | 2037.4687 | 3456.4248 | 4429.0788 | 5176.1724 | 5819.5296 | 6362.854 | 6813.4439 | 7181.1089 | 7477.1648 | 7713.3883 | 7901.0228 | 8037.7052 | 8137.2442 | 8209.6998 | 8262.1911 | 8299.6713 | 8325.593 | 8357.5863 | 8378.2337 | 8416.3837 | 67601.4751
| ResidentialMultifamily - Low RiseID/MT/OR_MR_46 to 59W equivalentNR | Residential | Res-Lighting-2021P_v6 | Multifamily - Low Rise | ID/MT/OR_MR_46 to 59W equivalent | NR | ID,MT,OR | All | All | 100% | 278.1% | 278.1% | 1 | 8153.5403 | 13831.9176 | 17724.2836 | 20714.0017 | 23288.588 | 25462.8632 | 27266.0335 | 28737.355 | 29922.1109 | 30867.4302 | 31618.3055 | 32165.2811 | 32563.6162 | 32853.5691 | 33063.6284 | 33213.6169 | 33317.3504 | 33445.3812 | 33528.0078 | 33680.6762 | 270527.5197
| ResidentialMultifamily - Low RiseID/MT/OR_Non-MR Bi-Pin_250 to 499 lumensNR | Residential | Res-Lighting-2021P_v6 | Multifamily - Low Rise | ID/MT/OR_Non-MR Bi-Pin_250 to 499 lumens | NR | ID,MT,OR | All | All | 100% | 278.1% | 278.1% | 1 | 295.8838 | 501.9465 | 643.1965 | 751.6904 | 845.1196 | 924.0219 | 989.4571 | 1042.8499 | 1085.8435 | 1120.1482 | 1147.3967 | 1167.2459 | 1181.7011 | 1192.2232 | 1199.846 | 1205.289 | 1209.0534 | 1213.6995 | 1216.6979 | 1222.2381 | 9817.1734
| ResidentialMultifamily - Low RiseID/MT/OR_Non-MR Bi-Pin_500 to 999 lumensNR | Residential | Res-Lighting-2021P_v6 | Multifamily - Low Rise | ID/MT/OR_Non-MR Bi-Pin_500 to 999 lumens | NR | ID,MT,OR | All | All | 100% | 278.1% | 278.1% | 1 | 9580.615 | 16252.8512 | 20826.4792 | 24339.4732 | 27364.6769 | 29919.5049 | 32038.2754 | 33767.1151 | 35159.2332 | 36270.0071 | 37152.3046 | 37795.0146 | 38263.0684 | 38603.7703 | 38850.5953 | 39026.8355 | 39148.725 | 39299.1644 | 39396.2527 | 39575.642 | 317876.6423
| ResidentialMultifamily - Low RiseID/MT/OR_TLED_2ftNR | Residential | Res-Lighting-2021P_v6 | Multifamily - Low Rise | ID/MT/OR_TLED_2ft | NR | ID,MT,OR | All | All | 100% | 278.1% | 278.1% | 1 | 33.5141 | 56.8544 | 72.8535 | 85.1423 | 95.7248 | 104.6619 | 112.0736 | 118.1213 | 122.9911 | 126.8767 | 129.9631 | 132.2114 | 133.8487 | 135.0405 | 135.9039 | 136.5204 | 136.9468 | 137.4731 | 137.8127 | 138.4402 | 1111.9697
| ResidentialMultifamily - Low RiseID/MT/OR_TLED_4ftNR | Residential | Res-Lighting-2021P_v6 | Multifamily - Low Rise | ID/MT/OR_TLED_4ft | NR | ID,MT,OR | All | All | 100% | 278.1% | 278.1% | 1 | 2037.4687 | 3456.4248 | 4429.0788 | 5176.1724 | 5819.5296 | 6362.854 | 6813.4439 | 7181.1089 | 7477.1648 | 7713.3883 | 7901.0228 | 8037.7052 | 8137.2442 | 8209.6998 | 8262.1911 | 8299.6713 | 8325.593 | 8357.5863 | 8378.2337 | 8416.3837 | 67601.4751
| ResidentialMultifamily - Low RiseWA_MR_20W equivalentNR | Residential | Res-Lighting-2021P_v6 | Multifamily - Low Rise | WA_MR_20W equivalent | NR | WA | All | All | 100% | 278.1% | 278.1% | 1 | 4274.244 | 7250.9596 | 9291.4133 | 10858.6816 | 12208.3297 | 13348.1269 | 14293.3837 | 15064.679 | 15685.7511 | 16181.3058 | 16574.9292 | 16861.6644 | 17070.4794 | 17222.4783 | 17332.5955 | 17411.2224 | 17465.6015 | 17532.7177 | 17576.0322 | 17656.0639 | 141815.7743
| ResidentialMultifamily - Low RiseWA_MR_21 to 45W equivalentNR | Residential | Res-Lighting-2021P_v6 | Multifamily - Low Rise | WA_MR_21 to 45W equivalent | NR | WA | All | All | 100% | 278.1% | 278.1% | 1 | 2297.5711 | 3897.6705 | 4994.4932 | 5836.9603 | 6562.4483 | 7175.1332 | 7683.2453 | 8097.8462 | 8431.6964 | 8698.0762 | 8909.664 | 9063.7952 | 9176.0413 | 9257.7466 | 9316.9388 | 9359.2038 | 9388.4347 | 9424.5123 | 9447.7955 | 9490.8156 | 76231.4507
| ResidentialMultifamily - Low RiseWA_MR_46 to 59W equivalentNR | Residential | Res-Lighting-2021P_v6 | Multifamily - Low Rise | WA_MR_46 to 59W equivalent | NR | WA | All | All | 100% | 278.1% | 278.1% | 1 | 9194.4178 | 15597.6943 | 19986.9581 | 23358.3423 | 26261.5993 | 28713.4415 | 30746.8037 | 32405.9535 | 33741.9549 | 34807.9532 | 35654.685 | 36271.4872 | 36720.6736 | 37047.6417 | 37284.5171 | 37453.6531 | 37570.6292 | 37715.0043 | 37808.179 | 37980.337 | 305062.9478
| ResidentialMultifamily - Low RiseWA_Non-MR Bi-Pin_250 to 499 lumensNR | Residential | Res-Lighting-2021P_v6 | Multifamily - Low Rise | WA_Non-MR Bi-Pin_250 to 499 lumens | NR | WA | All | All | 100% | 278.1% | 278.1% | 1 | 333.6562 | 566.0247 | 725.3067 | 847.6509 | 953.0072 | 1041.9821 | 1115.7708 | 1175.9797 | 1224.4618 | 1263.1458 | 1293.8729 | 1316.256 | 1332.5566 | 1344.4219 | 1353.0179 | 1359.1556 | 1363.4006 | 1368.6398 | 1372.021 | 1378.2685 | 11070.4296
| ResidentialMultifamily - Low RiseWA_Non-MR Bi-Pin_500 to 999 lumensNR | Residential | Res-Lighting-2021P_v6 | Multifamily - Low Rise | WA_Non-MR Bi-Pin_500 to 999 lumens | NR | WA | All | All | 100% | 278.1% | 278.1% | 1 | 10803.6723 | 18327.6833 | 23485.1786 | 27446.64 | 30858.0399 | 33739.0162 | 36128.268 | 38077.8107 | 39647.646 | 40900.2208 | 41895.152 | 42619.9101 | 43147.7154 | 43531.9112 | 43810.2457 | 44008.9848 | 44146.4346 | 44316.079 | 44425.5616 | 44627.8516 | 358456.6392
| ResidentialMultifamily - Low RiseWA_TLED_2ftNR | Residential | Res-Lighting-2021P_v6 | Multifamily - Low Rise | WA_TLED_2ft | NR | WA | All | All | 100% | 278.1% | 278.1% | 1 | 37.7925 | 64.1124 | 82.1539 | 96.0116 | 107.945 | 118.023 | 126.3809 | 133.2006 | 138.6921 | 143.0738 | 146.5541 | 149.0894 | 150.9358 | 152.2797 | 153.2534 | 153.9486 | 154.4294 | 155.0228 | 155.4058 | 156.1134 | 1253.9233
| ResidentialMultifamily - Low RiseWA_TLED_4ftNR | Residential | Res-Lighting-2021P_v6 | Multifamily - Low Rise | WA_TLED_4ft | NR | WA | All | All | 100% | 278.1% | 278.1% | 1 | 2297.5711 | 3897.6705 | 4994.4932 | 5836.9603 | 6562.4483 | 7175.1332 | 7683.2453 | 8097.8462 | 8431.6964 | 8698.0762 | 8909.664 | 9063.7952 | 9176.0413 | 9257.7466 | 9316.9388 | 9359.2038 | 9388.4347 | 9424.5123 | 9447.7955 | 9490.8156 | 76231.4507
| ResidentialMultifamily - High RiseID/MT/OR_MR_20W equivalentNR | Residential | Res-Lighting-2021P_v6 | Multifamily - High Rise | ID/MT/OR_MR_20W equivalent | NR | ID,MT,OR | All | All | 100% | 278.1% | 278.1% | 1 | 1121.6159 | 1902.7439 | 2438.1849 | 2849.456 | 3203.6209 | 3502.7181 | 3750.7655 | 3953.1632 | 4116.1404 | 4246.1803 | 4349.4721 | 4424.715 | 4479.5107 | 4519.3972 | 4548.2933 | 4568.926 | 4583.1958 | 4600.8079 | 4612.1742 | 4633.1756 | 37214.2615
| ResidentialMultifamily - High RiseID/MT/OR_MR_21 to 45W equivalentNR | Residential | Res-Lighting-2021P_v6 | Multifamily - High Rise | ID/MT/OR_MR_21 to 45W equivalent | NR | ID,MT,OR | All | All | 100% | 278.1% | 278.1% | 1 | 602.9119 | 1022.7983 | 1310.6185 | 1531.6926 | 1722.0698 | 1882.8461 | 2016.1812 | 2124.9778 | 2212.5843 | 2282.4857 | 2338.0091 | 2378.4551 | 2407.9099 | 2429.3504 | 2444.8832 | 2455.974 | 2463.6446 | 2473.1118 | 2479.2216 | 2490.5106 | 20004.1015
| ResidentialMultifamily - High RiseID/MT/OR_MR_46 to 59W equivalentNR | Residential | Res-Lighting-2021P_v6 | Multifamily - High Rise | ID/MT/OR_MR_46 to 59W equivalent | NR | ID,MT,OR | All | All | 100% | 278.1% | 278.1% | 1 | 2412.7321 | 4093.0332 | 5244.8318 | 6129.5259 | 6891.3774 | 7534.7719 | 8068.352 | 8503.734 | 8854.3178 | 9134.0493 | 9356.2425 | 9518.0992 | 9635.9714 | 9721.772 | 9783.9311 | 9828.3146 | 9859.0106 | 9896.8964 | 9921.3467 | 9966.5231 | 80052.3944
| ResidentialMultifamily - High RiseID/MT/OR_Non-MR Bi-Pin_250 to 499 lumensNR | Residential | Res-Lighting-2021P_v6 | Multifamily - High Rise | ID/MT/OR_Non-MR Bi-Pin_250 to 499 lumens | NR | ID,MT,OR | All | All | 100% | 278.1% | 278.1% | 1 | 87.5556 | 148.5321 | 190.3297 | 222.4344 | 250.0812 | 273.4293 | 292.7924 | 308.592 | 321.3143 | 331.4655 | 339.5287 | 345.4023 | 349.6798 | 352.7934 | 355.0491 | 356.6597 | 357.7736 | 359.1485 | 360.0358 | 361.6752 | 2905.0214
| ResidentialMultifamily - High RiseID/MT/OR_Non-MR Bi-Pin_500 to 999 lumensNR | Residential | Res-Lighting-2021P_v6 | Multifamily - High Rise | ID/MT/OR_Non-MR Bi-Pin_500 to 999 lumens | NR | ID,MT,OR | All | All | 100% | 278.1% | 278.1% | 1 | 2835.0209 | 4809.417 | 6162.8093 | 7202.3471 | 8097.5418 | 8853.5466 | 9480.5167 | 9992.1014 | 10404.0462 | 10732.7377 | 10993.8203 | 11184.0061 | 11322.5089 | 11423.3267 | 11496.3652 | 11548.5169 | 11584.5855 | 11629.1023 | 11657.832 | 11710.9154 | 94063.5776
| ResidentialMultifamily - High RiseID/MT/OR_TLED_2ftNR | Residential | Res-Lighting-2021P_v6 | Multifamily - High Rise | ID/MT/OR_TLED_2ft | NR | ID,MT,OR | All | All | 100% | 278.1% | 278.1% | 1 | 9.9172 | 16.8239 | 21.5582 | 25.1947 | 28.3261 | 30.9707 | 33.164 | 34.9535 | 36.3946 | 37.5444 | 38.4577 | 39.123 | 39.6075 | 39.9601 | 40.2156 | 40.3981 | 40.5242 | 40.68 | 40.7805 | 40.9662 | 329.0454
| ResidentialMultifamily - High RiseID/MT/OR_TLED_4ftNR | Residential | Res-Lighting-2021P_v6 | Multifamily - High Rise | ID/MT/OR_TLED_4ft | NR | ID,MT,OR | All | All | 100% | 278.1% | 278.1% | 1 | 602.9119 | 1022.7983 | 1310.6185 | 1531.6926 | 1722.0698 | 1882.8461 | 2016.1812 | 2124.9778 | 2212.5843 | 2282.4857 | 2338.0091 | 2378.4551 | 2407.9099 | 2429.3504 | 2444.8832 | 2455.974 | 2463.6446 | 2473.1118 | 2479.2216 | 2490.5106 | 20004.1015
| ResidentialMultifamily - High RiseWA_MR_20W equivalentNR | Residential | Res-Lighting-2021P_v6 | Multifamily - High Rise | WA_MR_20W equivalent | NR | WA | All | All | 100% | 278.1% | 278.1% | 1 | 1264.801 | 2145.6474 | 2749.4426 | 3213.2164 | 3612.5937 | 3949.8736 | 4229.5867 | 4457.8224 | 4641.6052 | 4788.2458 | 4904.7238 | 4989.5723 | 5051.3632 | 5096.3415 | 5128.9265 | 5152.1932 | 5168.2846 | 5188.1451 | 5200.9624 | 5224.6448 | 41965.0182
| ResidentialMultifamily - High RiseWA_MR_21 to 45W equivalentNR | Residential | Res-Lighting-2021P_v6 | Multifamily - High Rise | WA_MR_21 to 45W equivalent | NR | WA | All | All | 100% | 278.1% | 278.1% | 1 | 679.8793 | 1153.3683 | 1477.9315 | 1727.2278 | 1941.9085 | 2123.2095 | 2273.566 | 2396.2515 | 2495.0419 | 2573.8669 | 2636.4783 | 2682.0876 | 2715.3026 | 2739.4802 | 2756.9959 | 2769.5026 | 2778.1524 | 2788.8282 | 2795.718 | 2808.4482 | 22557.8165
| ResidentialMultifamily - High RiseWA_MR_46 to 59W equivalentNR | Residential | Res-Lighting-2021P_v6 | Multifamily - High Rise | WA_MR_46 to 59W equivalent | NR | WA | All | All | 100% | 278.1% | 278.1% | 1 | 2720.7404 | 4615.5481 | 5914.3848 | 6912.0185 | 7771.1277 | 8496.6577 | 9098.3544 | 9589.3171 | 9984.6562 | 10300.0981 | 10550.6564 | 10733.1757 | 10866.0954 | 10962.8493 | 11032.9436 | 11082.993 | 11117.6077 | 11160.33 | 11187.9016 | 11238.8452 | 90271.849
| ResidentialMultifamily - High RiseWA_Non-MR Bi-Pin_250 to 499 lumensNR | Residential | Res-Lighting-2021P_v6 | Multifamily - High Rise | WA_Non-MR Bi-Pin_250 to 499 lumens | NR | WA | All | All | 100% | 278.1% | 278.1% | 1 | 98.733 | 167.4936 | 214.6271 | 250.8302 | 282.0065 | 308.3352 | 330.1702 | 347.9867 | 362.3332 | 373.7803 | 382.8728 | 389.4962 | 394.3197 | 397.8308 | 400.3745 | 402.1907 | 403.4469 | 404.9972 | 405.9978 | 407.8465 | 3275.8752
| ResidentialMultifamily - High RiseWA_Non-MR Bi-Pin_500 to 999 lumensNR | Residential | Res-Lighting-2021P_v6 | Multifamily - High Rise | WA_Non-MR Bi-Pin_500 to 999 lumens | NR | WA | All | All | 100% | 278.1% | 278.1% | 1 | 3196.9385 | 5423.3851 | 6949.551 | 8121.7957 | 9131.2706 | 9983.7866 | 10690.7954 | 11267.6889 | 11732.2223 | 12102.8745 | 12397.2867 | 12611.7515 | 12767.9355 | 12881.6237 | 12963.9863 | 13022.7956 | 13063.4687 | 13113.6686 | 13146.0658 | 13205.9259 | 106071.6939
| ResidentialMultifamily - High RiseWA_TLED_2ftNR | Residential | Res-Lighting-2021P_v6 | Multifamily - High Rise | WA_TLED_2ft | NR | WA | All | All | 100% | 278.1% | 278.1% | 1 | 11.1833 | 18.9716 | 24.3103 | 28.411 | 31.9423 | 34.9245 | 37.3977 | 39.4157 | 41.0407 | 42.3373 | 43.3672 | 44.1174 | 44.6637 | 45.0614 | 45.3495 | 45.5553 | 45.6975 | 45.8731 | 45.9865 | 46.1959 | 371.0512
| ResidentialMultifamily - High RiseWA_TLED_4ftNR | Residential | Res-Lighting-2021P_v6 | Multifamily - High Rise | WA_TLED_4ft | NR | WA | All | All | 100% | 278.1% | 278.1% | 1 | 679.8793 | 1153.3683 | 1477.9315 | 1727.2278 | 1941.9085 | 2123.2095 | 2273.566 | 2396.2515 | 2495.0419 | 2573.8669 | 2636.4783 | 2682.0876 | 2715.3026 | 2739.4802 | 2756.9959 | 2769.5026 | 2778.1524 | 2788.8282 | 2795.718 | 2808.4482 | 22557.8165
| ResidentialManufacturedID/MT/OR_MR_20W equivalentNR | Residential | Res-Lighting-2021P_v6 | Manufactured | ID/MT/OR_MR_20W equivalent | NR | ID,MT,OR | All | All | 100% | 278.1% | 278.1% | 1 | 2226.5116 | 3745.2619 | 4758.7132 | 5514.4969 | 6147.607 | 6664.8629 | 7076.6382 | 7395.5907 | 7635.5329 | 7810.3167 | 7932.8238 | 8001.9829 | 8032.7442 | 8035.9073 | 8019.0684 | 7987.4955 | 7944.8547 | 7908.1099 | 7860.7746 | 7829.9582 | 62891.2305
| ResidentialManufacturedID/MT/OR_MR_21 to 45W equivalentNR | Residential | Res-Lighting-2021P_v6 | Manufactured | ID/MT/OR_MR_21 to 45W equivalent | NR | ID,MT,OR | All | All | 100% | 278.1% | 278.1% | 1 | 1196.8359 | 2013.2228 | 2557.992 | 2964.2549 | 3304.576 | 3582.621 | 3803.9661 | 3975.4154 | 4104.3936 | 4198.3466 | 4264.1989 | 4301.3745 | 4317.91 | 4319.6102 | 4310.5587 | 4293.587 | 4270.6659 | 4250.9142 | 4225.4696 | 4208.9046 | 33806.463
| ResidentialManufacturedID/MT/OR_MR_46 to 59W equivalentNR | Residential | Res-Lighting-2021P_v6 | Manufactured | ID/MT/OR_MR_46 to 59W equivalent | NR | ID,MT,OR | All | All | 100% | 278.1% | 278.1% | 1 | 4789.4969 | 8056.513 | 10236.5699 | 11862.3523 | 13224.249 | 14336.9292 | 15222.708 | 15908.8135 | 16424.9583 | 16800.9395 | 17064.4672 | 17213.2366 | 17279.4081 | 17286.2121 | 17249.9897 | 17182.0725 | 17090.3469 | 17011.3045 | 16909.4805 | 16843.1907 | 135286.6721
| ResidentialManufacturedID/MT/OR_Non-MR Bi-Pin_250 to 499 lumensNR | Residential | Res-Lighting-2021P_v6 | Manufactured | ID/MT/OR_Non-MR Bi-Pin_250 to 499 lumens | NR | ID,MT,OR | All | All | 100% | 278.1% | 278.1% | 1 | 173.8061 | 292.3628 | 371.4749 | 430.4729 | 479.8948 | 520.2728 | 552.4169 | 577.3149 | 596.0453 | 609.6893 | 619.2525 | 624.6512 | 627.0525 | 627.2994 | 625.9849 | 623.5202 | 620.1916 | 617.3232 | 613.6282 | 611.2226 | 4909.4182
| ResidentialManufacturedID/MT/OR_Non-MR Bi-Pin_500 to 999 lumensNR | Residential | Res-Lighting-2021P_v6 | Manufactured | ID/MT/OR_Non-MR Bi-Pin_500 to 999 lumens | NR | ID,MT,OR | All | All | 100% | 278.1% | 278.1% | 1 | 5627.7793 | 9466.6055 | 12028.2271 | 13938.5625 | 15538.8253 | 16846.2526 | 17887.0649 | 18693.2562 | 19299.7392 | 19741.5266 | 20051.1783 | 20225.9861 | 20303.7393 | 20311.7342 | 20269.1719 | 20189.3675 | 20081.5876 | 19988.7108 | 19869.065 | 19791.1728 | 158965.2436
| ResidentialManufacturedID/MT/OR_TLED_2ftNR | Residential | Res-Lighting-2021P_v6 | Manufactured | ID/MT/OR_TLED_2ft | NR | ID,MT,OR | All | All | 100% | 278.1% | 278.1% | 1 | 19.6866 | 33.1153 | 42.0761 | 48.7587 | 54.3566 | 58.9302 | 62.571 | 65.3912 | 67.5127 | 69.0582 | 70.1414 | 70.7529 | 71.0249 | 71.0528 | 70.9039 | 70.6248 | 70.2477 | 69.9228 | 69.5043 | 69.2318 | 556.079
| ResidentialManufacturedID/MT/OR_TLED_4ftNR | Residential | Res-Lighting-2021P_v6 | Manufactured | ID/MT/OR_TLED_4ft | NR | ID,MT,OR | All | All | 100% | 278.1% | 278.1% | 1 | 1196.8359 | 2013.2228 | 2557.992 | 2964.2549 | 3304.576 | 3582.621 | 3803.9661 | 3975.4154 | 4104.3936 | 4198.3466 | 4264.1989 | 4301.3745 | 4317.91 | 4319.6102 | 4310.5587 | 4293.587 | 4270.6659 | 4250.9142 | 4225.4696 | 4208.9046 | 33806.463
| ResidentialManufacturedWA_MR_20W equivalentNR | Residential | Res-Lighting-2021P_v6 | Manufactured | WA_MR_20W equivalent | NR | WA | All | All | 100% | 278.1% | 278.1% | 1 | 2510.7472 | 4223.3804 | 5366.2085 | 6218.4752 | 6932.4079 | 7515.6965 | 7980.0389 | 8339.7087 | 8610.2818 | 8807.3784 | 8945.5248 | 9023.5126 | 9058.201 | 9061.7678 | 9042.7792 | 9007.1757 | 8959.0914 | 8917.6559 | 8864.2777 | 8829.5273 | 70919.8982
| ResidentialManufacturedWA_MR_21 to 45W equivalentNR | Residential | Res-Lighting-2021P_v6 | Manufactured | WA_MR_21 to 45W equivalent | NR | WA | All | All | 100% | 278.1% | 278.1% | 1 | 1349.6235 | 2270.2299 | 2884.5441 | 3342.6704 | 3726.4367 | 4039.9768 | 4289.5788 | 4482.9152 | 4628.3587 | 4734.3057 | 4808.5647 | 4850.4862 | 4869.1325 | 4871.0498 | 4860.8428 | 4841.7045 | 4815.8573 | 4793.5841 | 4764.8913 | 4746.2116 | 38122.1817
| ResidentialManufacturedWA_MR_46 to 59W equivalentNR | Residential | Res-Lighting-2021P_v6 | Manufactured | WA_MR_46 to 59W equivalent | NR | WA | All | All | 100% | 278.1% | 278.1% | 1 | 5400.922 | 9085.004 | 11543.366 | 13376.6952 | 14912.451 | 16167.1755 | 17166.0324 | 17939.7259 | 18521.7615 | 18945.7403 | 19242.9098 | 19410.6711 | 19485.29 | 19492.9626 | 19452.116 | 19375.5286 | 19272.0933 | 19182.9604 | 19068.1376 | 18993.3852 | 152557.3111
| ResidentialManufacturedWA_Non-MR Bi-Pin_250 to 499 lumensNR | Residential | Res-Lighting-2021P_v6 | Manufactured | WA_Non-MR Bi-Pin_250 to 499 lumens | NR | WA | All | All | 100% | 278.1% | 278.1% | 1 | 195.9941 | 329.6857 | 418.8972 | 485.4269 | 541.1579 | 586.6906 | 622.9382 | 651.0147 | 672.1362 | 687.522 | 698.306 | 704.3939 | 707.1017 | 707.3801 | 705.8979 | 703.1186 | 699.365 | 696.1305 | 691.9637 | 689.251 | 5536.1524
| ResidentialManufacturedWA_Non-MR Bi-Pin_500 to 999 lumensNR | Residential | Res-Lighting-2021P_v6 | Manufactured | WA_Non-MR Bi-Pin_500 to 999 lumens | NR | WA | All | All | 100% | 278.1% | 278.1% | 1 | 6346.2192 | 10675.1083 | 13563.7455 | 15717.9534 | 17522.5051 | 18996.838 | 20170.52 | 21079.6293 | 21763.5357 | 22261.7215 | 22610.9032 | 22808.0269 | 22895.706 | 22904.7215 | 22856.7257 | 22766.7336 | 22645.1946 | 22540.4611 | 22405.5414 | 22317.7055 | 179258.679
| ResidentialManufacturedWA_TLED_2ftNR | Residential | Res-Lighting-2021P_v6 | Manufactured | WA_TLED_2ft | NR | WA | All | All | 100% | 278.1% | 278.1% | 1 | 22.1998 | 37.3428 | 47.4476 | 54.9832 | 61.2958 | 66.4532 | 70.5588 | 73.739 | 76.1314 | 77.8741 | 79.0956 | 79.7851 | 80.0919 | 80.1234 | 79.9555 | 79.6407 | 79.2155 | 78.8492 | 78.3772 | 78.0699 | 627.0678
| ResidentialManufacturedWA_TLED_4ftNR | Residential | Res-Lighting-2021P_v6 | Manufactured | WA_TLED_4ft | NR | WA | All | All | 100% | 278.1% | 278.1% | 1 | 1349.6235 | 2270.2299 | 2884.5441 | 3342.6704 | 3726.4367 | 4039.9768 | 4289.5788 | 4482.9152 | 4628.3587 | 4734.3057 | 4808.5647 | 4850.4862 | 4869.1325 | 4871.0498 | 4860.8428 | 4841.7045 | 4815.8573 | 4793.5841 | 4764.8913 | 4746.2116 | 38122.1817
| ResidentialSingle FamilyID/MT/OR_MR_20W equivalentNew to NR | Residential | Res-Lighting-2021P_v6 | Single Family | ID/MT/OR_MR_20W equivalent | New to NR | ID,MT,OR | All | All | 100% | 278.1% | 278.1% | 1 | 0 | 0 | 0 | 0 | 0 | 0 | 0 | 0 | 4755.9764 | 3915.5739 | 3329.8939 | 2873.4126 | 2415.7284 | 1991.1741 | 1662.9298 | 1395.1088 | 1180.2613 | 1001.5383 | 825.638 | 706.6384 | 0
| ResidentialSingle FamilyID/MT/OR_MR_21 to 45W equivalentNew to NR | Residential | Res-Lighting-2021P_v6 | Single Family | ID/MT/OR_MR_21 to 45W equivalent | New to NR | ID,MT,OR | All | All | 100% | 278.1% | 278.1% | 1 | 0 | 0 | 0 | 0 | 0 | 0 | 0 | 0 | 2556.5208 | 2104.772 | 1789.9465 | 1544.5702 | 1298.5473 | 1070.3329 | 893.8889 | 749.9248 | 634.436 | 538.3655 | 443.8123 | 379.8454 | 0
| ResidentialSingle FamilyID/MT/OR_MR_46 to 59W equivalentNew to NR | Residential | Res-Lighting-2021P_v6 | Single Family | ID/MT/OR_MR_46 to 59W equivalent | New to NR | ID,MT,OR | All | All | 100% | 278.1% | 278.1% | 1 | 0 | 0 | 0 | 0 | 0 | 0 | 0 | 0 | 10230.6826 | 8422.8747 | 7163.0061 | 6181.0594 | 5196.5252 | 4283.2572 | 3577.1639 | 3001.0483 | 2538.8854 | 2154.4306 | 1776.0477 | 1520.065 | 0
| ResidentialSingle FamilyID/MT/OR_Non-MR Bi-Pin_250 to 499 lumensNew to NR | Residential | Res-Lighting-2021P_v6 | Single Family | ID/MT/OR_Non-MR Bi-Pin_250 to 499 lumens | New to NR | ID,MT,OR | All | All | 100% | 278.1% | 278.1% | 1 | 0 | 0 | 0 | 0 | 0 | 0 | 0 | 0 | 371.2612 | 305.6577 | 259.9383 | 224.3045 | 188.5767 | 155.4351 | 129.8117 | 108.905 | 92.1336 | 78.1821 | 64.451 | 55.1616 | 0
| ResidentialSingle FamilyID/MT/OR_Non-MR Bi-Pin_500 to 999 lumensNew to NR | Residential | Res-Lighting-2021P_v6 | Single Family | ID/MT/OR_Non-MR Bi-Pin_500 to 999 lumens | New to NR | ID,MT,OR | All | All | 100% | 278.1% | 278.1% | 1 | 0 | 0 | 0 | 0 | 0 | 0 | 0 | 0 | 12021.3095 | 9897.0898 | 8416.7124 | 7262.9003 | 6106.0478 | 5032.935 | 4203.2575 | 3526.3073 | 2983.2542 | 2531.5101 | 2086.9007 | 1786.1146 | 0
| ResidentialSingle FamilyID/MT/OR_TLED_2ftNew to NR | Residential | Res-Lighting-2021P_v6 | Single Family | ID/MT/OR_TLED_2ft | New to NR | ID,MT,OR | All | All | 100% | 278.1% | 278.1% | 1 | 0 | 0 | 0 | 0 | 0 | 0 | 0 | 0 | 42.0519 | 34.6212 | 29.4426 | 25.4065 | 21.3597 | 17.6058 | 14.7035 | 12.3354 | 10.4358 | 8.8555 | 7.3002 | 6.248 | 0
| ResidentialSingle FamilyID/MT/OR_TLED_4ftNew to NR | Residential | Res-Lighting-2021P_v6 | Single Family | ID/MT/OR_TLED_4ft | New to NR | ID,MT,OR | All | All | 100% | 278.1% | 278.1% | 1 | 0 | 0 | 0 | 0 | 0 | 0 | 0 | 0 | 2556.5208 | 2104.772 | 1789.9465 | 1544.5702 | 1298.5473 | 1070.3329 | 893.8889 | 749.9248 | 634.436 | 538.3655 | 443.8123 | 379.8454 | 0
| ResidentialSingle FamilyWA_MR_20W equivalentNew to NR | Residential | Res-Lighting-2021P_v6 | Single Family | WA_MR_20W equivalent | New to NR | WA | All | All | 100% | 278.1% | 278.1% | 1 | 0 | 0 | 0 | 0 | 0 | 0 | 0 | 0 | 5363.1223 | 4415.4344 | 3754.9868 | 3240.2313 | 2724.1193 | 2245.3665 | 1875.2187 | 1573.2078 | 1330.933 | 1129.3943 | 931.0386 | 796.8476 | 0
| ResidentialSingle FamilyWA_MR_21 to 45W equivalentNew to NR | Residential | Res-Lighting-2021P_v6 | Single Family | WA_MR_21 to 45W equivalent | New to NR | WA | All | All | 100% | 278.1% | 278.1% | 1 | 0 | 0 | 0 | 0 | 0 | 0 | 0 | 0 | 2882.8852 | 2373.4663 | 2018.4503 | 1741.7493 | 1464.3192 | 1206.9711 | 1008.0024 | 845.6599 | 715.4278 | 607.093 | 500.4692 | 428.3363 | 0
| ResidentialSingle FamilyWA_MR_46 to 59W equivalentNew to NR | Residential | Res-Lighting-2021P_v6 | Single Family | WA_MR_46 to 59W equivalent | New to NR | WA | All | All | 100% | 278.1% | 278.1% | 1 | 0 | 0 | 0 | 0 | 0 | 0 | 0 | 0 | 11536.7272 | 9498.1354 | 8077.4324 | 6970.1308 | 5859.9114 | 4830.056 | 4033.8231 | 3384.1609 | 2862.9984 | 2429.4643 | 2002.7771 | 1714.1158 | 0
| ResidentialSingle FamilyWA_Non-MR Bi-Pin_250 to 499 lumensNew to NR | Residential | Res-Lighting-2021P_v6 | Single Family | WA_Non-MR Bi-Pin_250 to 499 lumens | New to NR | WA | All | All | 100% | 278.1% | 278.1% | 1 | 0 | 0 | 0 | 0 | 0 | 0 | 0 | 0 | 418.6563 | 344.6778 | 293.122 | 252.9391 | 212.6503 | 175.2779 | 146.3834 | 122.8078 | 103.8954 | 88.1628 | 72.6788 | 62.2036 | 0
| ResidentialSingle FamilyWA_Non-MR Bi-Pin_500 to 999 lumensNew to NR | Residential | Res-Lighting-2021P_v6 | Single Family | WA_Non-MR Bi-Pin_500 to 999 lumens | New to NR | WA | All | All | 100% | 278.1% | 278.1% | 1 | 0 | 0 | 0 | 0 | 0 | 0 | 0 | 0 | 13555.9447 | 11160.548 | 9491.1864 | 8190.0791 | 6885.5433 | 5675.4373 | 4739.8436 | 3976.4742 | 3364.0952 | 2854.6816 | 2353.3135 | 2014.1292 | 0
| ResidentialSingle FamilyWA_TLED_2ftNew to NR | Residential | Res-Lighting-2021P_v6 | Single Family | WA_TLED_2ft | New to NR | WA | All | All | 100% | 278.1% | 278.1% | 1 | 0 | 0 | 0 | 0 | 0 | 0 | 0 | 0 | 47.4203 | 39.0409 | 33.2013 | 28.6499 | 24.0864 | 19.8533 | 16.5805 | 13.9102 | 11.768 | 9.986 | 8.2322 | 7.0457 | 0
| ResidentialSingle FamilyWA_TLED_4ftNew to NR | Residential | Res-Lighting-2021P_v6 | Single Family | WA_TLED_4ft | New to NR | WA | All | All | 100% | 278.1% | 278.1% | 1 | 0 | 0 | 0 | 0 | 0 | 0 | 0 | 0 | 2882.8852 | 2373.4663 | 2018.4503 | 1741.7493 | 1464.3192 | 1206.9711 | 1008.0024 | 845.6599 | 715.4278 | 607.093 | 500.4692 | 428.3363 | 0
| ResidentialMultifamily - Low RiseID/MT/OR_MR_20W equivalentNew to NR | Residential | Res-Lighting-2021P_v6 | Multifamily - Low Rise | ID/MT/OR_MR_20W equivalent | New to NR | ID,MT,OR | All | All | 100% | 278.1% | 278.1% | 1 | 0 | 0 | 0 | 0 | 0 | 0 | 0 | 0 | 1953.7728 | 1633.1968 | 1409.6352 | 1234.195 | 1052.4939 | 881.0435 | 746.7748 | 635.1944 | 544.8135 | 469.0429 | 392.7056 | 341.173 | 0
| ResidentialMultifamily - Low RiseID/MT/OR_MR_21 to 45W equivalentNew to NR | Residential | Res-Lighting-2021P_v6 | Multifamily - Low Rise | ID/MT/OR_MR_21 to 45W equivalent | New to NR | ID,MT,OR | All | All | 100% | 278.1% | 278.1% | 1 | 0 | 0 | 0 | 0 | 0 | 0 | 0 | 0 | 1050.2283 | 877.9063 | 757.7333 | 663.4275 | 565.7561 | 473.5949 | 401.4203 | 341.4415 | 292.8583 | 252.1287 | 211.0944 | 183.3937 | 0
| ResidentialMultifamily - Low RiseID/MT/OR_MR_46 to 59W equivalentNew to NR | Residential | Res-Lighting-2021P_v6 | Multifamily - Low Rise | ID/MT/OR_MR_46 to 59W equivalent | New to NR | ID,MT,OR | All | All | 100% | 278.1% | 278.1% | 1 | 0 | 0 | 0 | 0 | 0 | 0 | 0 | 0 | 4202.8026 | 3513.2045 | 3032.2965 | 2654.9034 | 2264.0421 | 1895.2315 | 1606.4032 | 1366.3802 | 1171.96 | 1008.9682 | 844.7575 | 733.9046 | 0
| ResidentialMultifamily - Low RiseID/MT/OR_Non-MR Bi-Pin_250 to 499 lumensNew to NR | Residential | Res-Lighting-2021P_v6 | Multifamily - Low Rise | ID/MT/OR_Non-MR Bi-Pin_250 to 499 lumens | New to NR | ID,MT,OR | All | All | 100% | 278.1% | 278.1% | 1 | 0 | 0 | 0 | 0 | 0 | 0 | 0 | 0 | 152.5155 | 127.4907 | 110.039 | 96.3438 | 82.1598 | 68.7761 | 58.2948 | 49.5846 | 42.5293 | 36.6144 | 30.6554 | 26.6327 | 0
| ResidentialMultifamily - Low RiseID/MT/OR_Non-MR Bi-Pin_500 to 999 lumensNew to NR | Residential | Res-Lighting-2021P_v6 | Multifamily - Low Rise | ID/MT/OR_Non-MR Bi-Pin_500 to 999 lumens | New to NR | ID,MT,OR | All | All | 100% | 278.1% | 278.1% | 1 | 0 | 0 | 0 | 0 | 0 | 0 | 0 | 0 | 4938.3988 | 4128.1037 | 3563.0247 | 3119.5782 | 2660.3064 | 2226.9447 | 1887.5642 | 1605.5311 | 1377.0824 | 1185.563 | 992.6113 | 862.3564 | 0
| ResidentialMultifamily - Low RiseID/MT/OR_TLED_2ftNew to NR | Residential | Res-Lighting-2021P_v6 | Multifamily - Low Rise | ID/MT/OR_TLED_2ft | New to NR | ID,MT,OR | All | All | 100% | 278.1% | 278.1% | 1 | 0 | 0 | 0 | 0 | 0 | 0 | 0 | 0 | 17.2751 | 14.4406 | 12.4639 | 10.9126 | 9.3061 | 7.7901 | 6.6029 | 5.6163 | 4.8172 | 4.1472 | 3.4723 | 3.0166 | 0
| ResidentialMultifamily - Low RiseID/MT/OR_TLED_4ftNew to NR | Residential | Res-Lighting-2021P_v6 | Multifamily - Low Rise | ID/MT/OR_TLED_4ft | New to NR | ID,MT,OR | All | All | 100% | 278.1% | 278.1% | 1 | 0 | 0 | 0 | 0 | 0 | 0 | 0 | 0 | 1050.2283 | 877.9063 | 757.7333 | 663.4275 | 565.7561 | 473.5949 | 401.4203 | 341.4415 | 292.8583 | 252.1287 | 211.0944 | 183.3937 | 0
| ResidentialMultifamily - Low RiseWA_MR_20W equivalentNew to NR | Residential | Res-Lighting-2021P_v6 | Multifamily - Low Rise | WA_MR_20W equivalent | New to NR | WA | All | All | 100% | 278.1% | 278.1% | 1 | 0 | 0 | 0 | 0 | 0 | 0 | 0 | 0 | 2203.1906 | 1841.69 | 1589.5886 | 1391.7518 | 1186.8548 | 993.5171 | 842.1077 | 716.283 | 614.3641 | 528.9207 | 442.8383 | 384.727 | 0
| ResidentialMultifamily - Low RiseWA_MR_21 to 45W equivalentNew to NR | Residential | Res-Lighting-2021P_v6 | Multifamily - Low Rise | WA_MR_21 to 45W equivalent | New to NR | WA | All | All | 100% | 278.1% | 278.1% | 1 | 0 | 0 | 0 | 0 | 0 | 0 | 0 | 0 | 1184.3 | 989.9794 | 854.4652 | 748.1203 | 637.9802 | 534.0538 | 452.6654 | 385.0298 | 330.2444 | 284.3153 | 238.0426 | 206.8056 | 0
| ResidentialMultifamily - Low RiseWA_MR_46 to 59W equivalentNew to NR | Residential | Res-Lighting-2021P_v6 | Multifamily - Low Rise | WA_MR_46 to 59W equivalent | New to NR | WA | All | All | 100% | 278.1% | 278.1% | 1 | 0 | 0 | 0 | 0 | 0 | 0 | 0 | 0 | 4739.3305 | 3961.6987 | 3419.3982 | 2993.8272 | 2553.0687 | 2137.176 | 1811.476 | 1540.8117 | 1321.5719 | 1137.7727 | 952.5989 | 827.5945 | 0
| ResidentialMultifamily - Low RiseWA_Non-MR Bi-Pin_250 to 499 lumensNew to NR | Residential | Res-Lighting-2021P_v6 | Multifamily - Low Rise | WA_Non-MR Bi-Pin_250 to 499 lumens | New to NR | WA | All | All | 100% | 278.1% | 278.1% | 1 | 0 | 0 | 0 | 0 | 0 | 0 | 0 | 0 | 171.9856 | 143.7661 | 124.0865 | 108.643 | 92.6483 | 77.556 | 65.7367 | 55.9145 | 47.9585 | 41.2886 | 34.5689 | 30.0326 | 0
| ResidentialMultifamily - Low RiseWA_Non-MR Bi-Pin_500 to 999 lumensNew to NR | Residential | Res-Lighting-2021P_v6 | Multifamily - Low Rise | WA_Non-MR Bi-Pin_500 to 999 lumens | New to NR | WA | All | All | 100% | 278.1% | 278.1% | 1 | 0 | 0 | 0 | 0 | 0 | 0 | 0 | 0 | 5568.8326 | 4655.0957 | 4017.8789 | 3517.8223 | 2999.92 | 2511.2356 | 2128.5299 | 1810.4926 | 1552.8802 | 1336.9115 | 1119.3276 | 972.4444 | 0
| ResidentialMultifamily - Low RiseWA_TLED_2ftNew to NR | Residential | Res-Lighting-2021P_v6 | Multifamily - Low Rise | WA_TLED_2ft | New to NR | WA | All | All | 100% | 278.1% | 278.1% | 1 | 0 | 0 | 0 | 0 | 0 | 0 | 0 | 0 | 19.4804 | 16.2841 | 14.055 | 12.3058 | 10.4941 | 8.7846 | 7.4458 | 6.3333 | 5.4322 | 4.6767 | 3.9155 | 3.4017 | 0
| ResidentialMultifamily - Low RiseWA_TLED_4ftNew to NR | Residential | Res-Lighting-2021P_v6 | Multifamily - Low Rise | WA_TLED_4ft | New to NR | WA | All | All | 100% | 278.1% | 278.1% | 1 | 0 | 0 | 0 | 0 | 0 | 0 | 0 | 0 | 1184.3 | 989.9794 | 854.4652 | 748.1203 | 637.9802 | 534.0538 | 452.6654 | 385.0298 | 330.2444 | 284.3153 | 238.0426 | 206.8056 | 0
| ResidentialMultifamily - High RiseID/MT/OR_MR_20W equivalentNew to NR | Residential | Res-Lighting-2021P_v6 | Multifamily - High Rise | ID/MT/OR_MR_20W equivalent | New to NR | ID,MT,OR | All | All | 100% | 278.1% | 278.1% | 1 | 0 | 0 | 0 | 0 | 0 | 0 | 0 | 0 | 569.0201 | 472.8405 | 408.9555 | 359.4975 | 308.3168 | 258.7749 | 220.1287 | 188.3242 | 162.0903 | 139.7923 | 116.802 | 101.3045 | 0
| ResidentialMultifamily - High RiseID/MT/OR_MR_21 to 45W equivalentNew to NR | Residential | Res-Lighting-2021P_v6 | Multifamily - High Rise | ID/MT/OR_MR_21 to 45W equivalent | New to NR | ID,MT,OR | All | All | 100% | 278.1% | 278.1% | 1 | 0 | 0 | 0 | 0 | 0 | 0 | 0 | 0 | 305.8703 | 254.17 | 219.8294 | 193.2438 | 165.7322 | 139.1015 | 118.3276 | 101.2315 | 87.1298 | 75.1438 | 62.7856 | 54.4551 | 0
| ResidentialMultifamily - High RiseID/MT/OR_MR_46 to 59W equivalentNew to NR | Residential | Res-Lighting-2021P_v6 | Multifamily - High Rise | ID/MT/OR_MR_46 to 59W equivalent | New to NR | ID,MT,OR | All | All | 100% | 278.1% | 278.1% | 1 | 0 | 0 | 0 | 0 | 0 | 0 | 0 | 0 | 1224.0314 | 1017.1374 | 879.7129 | 773.3229 | 663.227 | 556.6562 | 473.5235 | 405.1082 | 348.6759 | 300.7102 | 251.2554 | 217.9183 | 0
| ResidentialMultifamily - High RiseID/MT/OR_Non-MR Bi-Pin_250 to 499 lumensNew to NR | Residential | Res-Lighting-2021P_v6 | Multifamily - High Rise | ID/MT/OR_Non-MR Bi-Pin_250 to 499 lumens | New to NR | ID,MT,OR | All | All | 100% | 278.1% | 278.1% | 1 | 0 | 0 | 0 | 0 | 0 | 0 | 0 | 0 | 44.4189 | 36.9109 | 31.9239 | 28.0631 | 24.0678 | 20.2005 | 17.1837 | 14.701 | 12.6531 | 10.9125 | 9.1178 | 7.908 | 0
| ResidentialMultifamily - High RiseID/MT/OR_Non-MR Bi-Pin_500 to 999 lumensNew to NR | Residential | Res-Lighting-2021P_v6 | Multifamily - High Rise | ID/MT/OR_Non-MR Bi-Pin_500 to 999 lumens | New to NR | ID,MT,OR | All | All | 100% | 278.1% | 278.1% | 1 | 0 | 0 | 0 | 0 | 0 | 0 | 0 | 0 | 1438.2676 | 1195.1621 | 1033.6848 | 908.6738 | 779.3084 | 654.085 | 556.402 | 476.0124 | 409.703 | 353.342 | 295.2314 | 256.0595 | 0
| ResidentialMultifamily - High RiseID/MT/OR_TLED_2ftNew to NR | Residential | Res-Lighting-2021P_v6 | Multifamily - High Rise | ID/MT/OR_TLED_2ft | New to NR | ID,MT,OR | All | All | 100% | 278.1% | 278.1% | 1 | 0 | 0 | 0 | 0 | 0 | 0 | 0 | 0 | 5.0312 | 4.1808 | 3.616 | 3.1786 | 2.7261 | 2.2881 | 1.9464 | 1.6651 | 1.4332 | 1.236 | 1.0328 | 0.89573 | 0
| ResidentialMultifamily - High RiseID/MT/OR_TLED_4ftNew to NR | Residential | Res-Lighting-2021P_v6 | Multifamily - High Rise | ID/MT/OR_TLED_4ft | New to NR | ID,MT,OR | All | All | 100% | 278.1% | 278.1% | 1 | 0 | 0 | 0 | 0 | 0 | 0 | 0 | 0 | 305.8703 | 254.17 | 219.8294 | 193.2438 | 165.7322 | 139.1015 | 118.3276 | 101.2315 | 87.1298 | 75.1438 | 62.7856 | 54.4551 | 0
| ResidentialMultifamily - High RiseWA_MR_20W equivalentNew to NR | Residential | Res-Lighting-2021P_v6 | Multifamily - High Rise | WA_MR_20W equivalent | New to NR | WA | All | All | 100% | 278.1% | 278.1% | 1 | 0 | 0 | 0 | 0 | 0 | 0 | 0 | 0 | 641.661 | 533.2032 | 461.1626 | 405.3909 | 347.6764 | 291.81 | 248.2302 | 212.3656 | 182.7827 | 157.6381 | 131.7129 | 114.237 | 0
| ResidentialMultifamily - High RiseWA_MR_21 to 45W equivalentNew to NR | Residential | Res-Lighting-2021P_v6 | Multifamily - High Rise | WA_MR_21 to 45W equivalent | New to NR | WA | All | All | 100% | 278.1% | 278.1% | 1 | 0 | 0 | 0 | 0 | 0 | 0 | 0 | 0 | 344.9175 | 286.6173 | 247.8927 | 217.9132 | 186.8895 | 156.8591 | 133.4333 | 114.1547 | 98.2528 | 84.7366 | 70.8008 | 61.4068 | 0
| ResidentialMultifamily - High RiseWA_MR_46 to 59W equivalentNew to NR | Residential | Res-Lighting-2021P_v6 | Multifamily - High Rise | WA_MR_46 to 59W equivalent | New to NR | WA | All | All | 100% | 278.1% | 278.1% | 1 | 0 | 0 | 0 | 0 | 0 | 0 | 0 | 0 | 1380.2907 | 1146.9847 | 992.0167 | 872.0449 | 747.8942 | 627.7187 | 533.9733 | 456.8242 | 393.1878 | 339.0987 | 283.3305 | 245.7376 | 0
| ResidentialMultifamily - High RiseWA_Non-MR Bi-Pin_250 to 499 lumensNew to NR | Residential | Res-Lighting-2021P_v6 | Multifamily - High Rise | WA_Non-MR Bi-Pin_250 to 499 lumens | New to NR | WA | All | All | 100% | 278.1% | 278.1% | 1 | 0 | 0 | 0 | 0 | 0 | 0 | 0 | 0 | 50.0894 | 41.6229 | 35.9993 | 31.6456 | 27.1403 | 22.7793 | 19.3774 | 16.5777 | 14.2684 | 12.3056 | 10.2818 | 8.9176 | 0
| ResidentialMultifamily - High RiseWA_Non-MR Bi-Pin_500 to 999 lumensNew to NR | Residential | Res-Lighting-2021P_v6 | Multifamily - High Rise | WA_Non-MR Bi-Pin_500 to 999 lumens | New to NR | WA | All | All | 100% | 278.1% | 278.1% | 1 | 0 | 0 | 0 | 0 | 0 | 0 | 0 | 0 | 1621.8763 | 1347.7359 | 1165.6446 | 1024.6747 | 878.7946 | 737.5852 | 627.432 | 536.7799 | 462.0055 | 398.4495 | 332.9205 | 288.7479 | 0
| ResidentialMultifamily - High RiseWA_TLED_2ftNew to NR | Residential | Res-Lighting-2021P_v6 | Multifamily - High Rise | WA_TLED_2ft | New to NR | WA | All | All | 100% | 278.1% | 278.1% | 1 | 0 | 0 | 0 | 0 | 0 | 0 | 0 | 0 | 5.6735 | 4.7145 | 4.0776 | 3.5844 | 3.0741 | 2.5802 | 2.1948 | 1.8777 | 1.6161 | 1.3938 | 1.1646 | 1.0101 | 0
| ResidentialMultifamily - High RiseWA_TLED_4ftNew to NR | Residential | Res-Lighting-2021P_v6 | Multifamily - High Rise | WA_TLED_4ft | New to NR | WA | All | All | 100% | 278.1% | 278.1% | 1 | 0 | 0 | 0 | 0 | 0 | 0 | 0 | 0 | 344.9175 | 286.6173 | 247.8927 | 217.9132 | 186.8895 | 156.8591 | 133.4333 | 114.1547 | 98.2528 | 84.7366 | 70.8008 | 61.4068 | 0
| ResidentialManufacturedID/MT/OR_MR_20W equivalentNew to NR | Residential | Res-Lighting-2021P_v6 | Manufactured | ID/MT/OR_MR_20W equivalent | New to NR | ID,MT,OR | All | All | 100% | 278.1% | 278.1% | 1 | 0 | 0 | 0 | 0 | 0 | 0 | 0 | 0 | 375.0725 | 322.4824 | 286.0885 | 257.2241 | 225.09 | 193.0004 | 167.5166 | 145.9193 | 128.0336 | 112.6271 | 96.1966 | 85.2287 | 0
| ResidentialManufacturedID/MT/OR_MR_21 to 45W equivalentNew to NR | Residential | Res-Lighting-2021P_v6 | Manufactured | ID/MT/OR_MR_21 to 45W equivalent | New to NR | ID,MT,OR | All | All | 100% | 278.1% | 278.1% | 1 | 0 | 0 | 0 | 0 | 0 | 0 | 0 | 0 | 201.616 | 173.3467 | 153.7836 | 138.2679 | 120.9945 | 103.7452 | 90.0466 | 78.4372 | 68.823 | 60.5414 | 51.7094 | 45.8137 | 0
| ResidentialManufacturedID/MT/OR_MR_46 to 59W equivalentNew to NR | Residential | Res-Lighting-2021P_v6 | Manufactured | ID/MT/OR_MR_46 to 59W equivalent | New to NR | ID,MT,OR | All | All | 100% | 278.1% | 278.1% | 1 | 0 | 0 | 0 | 0 | 0 | 0 | 0 | 0 | 806.8266 | 693.6987 | 615.4111 | 553.3203 | 484.1958 | 415.1673 | 360.3486 | 313.8901 | 275.4158 | 242.2745 | 206.9306 | 183.3372 | 0
| ResidentialManufacturedID/MT/OR_Non-MR Bi-Pin_250 to 499 lumensNew to NR | Residential | Res-Lighting-2021P_v6 | Manufactured | ID/MT/OR_Non-MR Bi-Pin_250 to 499 lumens | New to NR | ID,MT,OR | All | All | 100% | 278.1% | 278.1% | 1 | 0 | 0 | 0 | 0 | 0 | 0 | 0 | 0 | 29.2789 | 25.1736 | 22.3327 | 20.0794 | 17.571 | 15.066 | 13.0767 | 11.3908 | 9.9946 | 8.7919 | 7.5093 | 6.6531 | 0
| ResidentialManufacturedID/MT/OR_Non-MR Bi-Pin_500 to 999 lumensNew to NR | Residential | Res-Lighting-2021P_v6 | Manufactured | ID/MT/OR_Non-MR Bi-Pin_500 to 999 lumens | New to NR | ID,MT,OR | All | All | 100% | 278.1% | 278.1% | 1 | 0 | 0 | 0 | 0 | 0 | 0 | 0 | 0 | 948.0415 | 815.1134 | 723.1235 | 650.1653 | 568.9423 | 487.8321 | 423.4187 | 368.8288 | 323.6205 | 284.6787 | 243.1486 | 215.4259 | 0
| ResidentialManufacturedID/MT/OR_TLED_2ftNew to NR | Residential | Res-Lighting-2021P_v6 | Manufactured | ID/MT/OR_TLED_2ft | New to NR | ID,MT,OR | All | All | 100% | 278.1% | 278.1% | 1 | 0 | 0 | 0 | 0 | 0 | 0 | 0 | 0 | 3.3164 | 2.8514 | 2.5296 | 2.2744 | 1.9902 | 1.7065 | 1.4812 | 1.2902 | 1.1321 | 0.99584 | 0.85056 | 0.75358 | 0
| ResidentialManufacturedID/MT/OR_TLED_4ftNew to NR | Residential | Res-Lighting-2021P_v6 | Manufactured | ID/MT/OR_TLED_4ft | New to NR | ID,MT,OR | All | All | 100% | 278.1% | 278.1% | 1 | 0 | 0 | 0 | 0 | 0 | 0 | 0 | 0 | 201.616 | 173.3467 | 153.7836 | 138.2679 | 120.9945 | 103.7452 | 90.0466 | 78.4372 | 68.823 | 60.5414 | 51.7094 | 45.8137 | 0
| ResidentialManufacturedWA_MR_20W equivalentNew to NR | Residential | Res-Lighting-2021P_v6 | Manufactured | WA_MR_20W equivalent | New to NR | WA | All | All | 100% | 278.1% | 278.1% | 1 | 0 | 0 | 0 | 0 | 0 | 0 | 0 | 0 | 422.9541 | 363.6503 | 322.6104 | 290.0612 | 253.8248 | 217.6388 | 188.9017 | 164.5473 | 144.3783 | 127.005 | 108.477 | 96.1089 | 0
| ResidentialManufacturedWA_MR_21 to 45W equivalentNew to NR | Residential | Res-Lighting-2021P_v6 | Manufactured | WA_MR_21 to 45W equivalent | New to NR | WA | All | All | 100% | 278.1% | 278.1% | 1 | 0 | 0 | 0 | 0 | 0 | 0 | 0 | 0 | 227.3542 | 195.4761 | 173.4155 | 155.9191 | 136.4406 | 116.9892 | 101.542 | 88.4505 | 77.6089 | 68.2701 | 58.3106 | 51.6623 | 0
| ResidentialManufacturedWA_MR_46 to 59W equivalentNew to NR | Residential | Res-Lighting-2021P_v6 | Manufactured | WA_MR_46 to 59W equivalent | New to NR | WA | All | All | 100% | 278.1% | 278.1% | 1 | 0 | 0 | 0 | 0 | 0 | 0 | 0 | 0 | 909.8257 | 782.256 | 693.9742 | 623.957 | 546.0081 | 468.1674 | 406.3505 | 353.9612 | 310.5753 | 273.2032 | 233.3472 | 206.742 | 0
| ResidentialManufacturedWA_Non-MR Bi-Pin_250 to 499 lumensNew to NR | Residential | Res-Lighting-2021P_v6 | Manufactured | WA_Non-MR Bi-Pin_250 to 499 lumens | New to NR | WA | All | All | 100% | 278.1% | 278.1% | 1 | 0 | 0 | 0 | 0 | 0 | 0 | 0 | 0 | 33.0167 | 28.3873 | 25.1836 | 22.6428 | 19.8141 | 16.9893 | 14.7461 | 12.8449 | 11.2705 | 9.9143 | 8.4679 | 7.5025 | 0
| ResidentialManufacturedWA_Non-MR Bi-Pin_500 to 999 lumensNew to NR | Residential | Res-Lighting-2021P_v6 | Manufactured | WA_Non-MR Bi-Pin_500 to 999 lumens | New to NR | WA | All | All | 100% | 278.1% | 278.1% | 1 | 0 | 0 | 0 | 0 | 0 | 0 | 0 | 0 | 1069.0681 | 919.1705 | 815.4371 | 733.1651 | 641.5732 | 550.1085 | 477.4721 | 415.9133 | 364.9338 | 321.0206 | 274.1889 | 242.927 | 0
| ResidentialManufacturedWA_TLED_2ftNew to NR | Residential | Res-Lighting-2021P_v6 | Manufactured | WA_TLED_2ft | New to NR | WA | All | All | 100% | 278.1% | 278.1% | 1 | 0 | 0 | 0 | 0 | 0 | 0 | 0 | 0 | 3.7397 | 3.2154 | 2.8525 | 2.5647 | 2.2443 | 1.9243 | 1.6703 | 1.4549 | 1.2766 | 1.123 | 0.95914 | 0.84979 | 0
| ResidentialManufacturedWA_TLED_4ftNew to NR | Residential | Res-Lighting-2021P_v6 | Manufactured | WA_TLED_4ft | New to NR | WA | All | All | 100% | 278.1% | 278.1% | 1 | 0 | 0 | 0 | 0 | 0 | 0 | 0 | 0 | 227.3542 | 195.4761 | 173.4155 | 155.9191 | 136.4406 | 116.9892 | 101.542 | 88.4505 | 77.6089 | 68.2701 | 58.3106 | 51.6623 | 0
| ResidentialSingle FamilyTier3_bufferNew | Residential | Res-HPWH-2021P_v3 | Single Family | Tier3_buffer | New | All | All | All | 100% | 49% | 49% | 1 | 1464.1557 | 2853.0367 | 4195.397 | 5528.2976 | 6721.6755 | 7621.0619 | 8369.7585 | 8977.1749 | 9522.4257 | 9965.9324 | 10016.8145 | 10199.9956 | 10394.9929 | 10529.1629 | 10405.9828 | 10382.2124 | 10210.566 | 9971.8193 | 9823.9426 | 9642.107 | 166796.512
| ResidentialMultifamily - Low RiseTier3_bufferNew | Residential | Res-HPWH-2021P_v3 | Multifamily - Low Rise | Tier3_buffer | New | All | All | All | 100% | 62.22% | 62.22% | 1 | 0 | 0 | 0 | 0 | 0 | 0 | 0 | 0 | 0 | 0 | 0 | 0 | 0 | 0 | 0 | 0 | 0 | 0 | 0 | 0 | 0
| ResidentialMultifamily - High RiseTier3_bufferNew | Residential | Res-HPWH-2021P_v3 | Multifamily - High Rise | Tier3_buffer | New | All | All | All | 100% | 9.333% | 9.333% | 1 | 0 | 0 | 0 | 0 | 0 | 0 | 0 | 0 | 0 | 0 | 0 | 0 | 0 | 0 | 0 | 0 | 0 | 0 | 0 | 0 | 0
| ResidentialManufacturedTier3_bufferNew | Residential | Res-HPWH-2021P_v3 | Manufactured | Tier3_buffer | New | All | All | All | 100% | 82% | 82% | 1 | 46.8274 | 95.2917 | 146.1775 | 200.6977 | 253.9937 | 299.5724 | 341.9277 | 380.7866 | 418.9197 | 454.4965 | 473.3006 | 498.9142 | 525.9255 | 550.6999 | 562.3395 | 579.4633 | 588.3659 | 593.0053 | 602.5821 | 610.0053 | 8223.2925
| ResidentialSingle FamilyTier3_indor2_hp85New | Residential | Res-HPWH-2021P_v3 | Single Family | Tier3_indor2_hp85 | New | All | All | All | 100% | 49% | 49% | 1 | 132.7656 | 258.7055 | 380.427 | 501.2907 | 609.5029 | 691.0568 | 758.9465 | 814.0254 | 863.4672 | 903.6832 | 908.297 | 924.9074 | 942.5892 | 954.7554 | 943.5857 | 941.4303 | 925.8659 | 904.217 | 890.8079 | 874.3196 | 15124.6463
| ResidentialMultifamily - Low RiseTier3_indor2_hp85New | Residential | Res-HPWH-2021P_v3 | Multifamily - Low Rise | Tier3_indor2_hp85 | New | All | All | All | 100% | 62.22% | 62.22% | 1 | 0 | 0 | 0 | 0 | 0 | 0 | 0 | 0 | 0 | 0 | 0 | 0 | 0 | 0 | 0 | 0 | 0 | 0 | 0 | 0 | 0
| ResidentialMultifamily - High RiseTier3_indor2_hp85New | Residential | Res-HPWH-2021P_v3 | Multifamily - High Rise | Tier3_indor2_hp85 | New | All | All | All | 100% | 9.333% | 9.333% | 1 | 0 | 0 | 0 | 0 | 0 | 0 | 0 | 0 | 0 | 0 | 0 | 0 | 0 | 0 | 0 | 0 | 0 | 0 | 0 | 0 | 0
| ResidentialManufacturedTier3_indor2_hp85New | Residential | Res-HPWH-2021P_v3 | Manufactured | Tier3_indor2_hp85 | New | All | All | All | 100% | 82% | 82% | 1 | 49.3586 | 100.4426 | 154.0789 | 211.5463 | 267.7231 | 315.7655 | 360.4103 | 401.3697 | 441.564 | 479.0639 | 498.8844 | 525.8825 | 554.3539 | 580.4674 | 592.7363 | 610.7856 | 620.1695 | 625.0596 | 635.1541 | 642.9786 | 8667.7948
| ResidentialSingle FamilyTier3_indor2_gasNew | Residential | Res-HPWH-2021P_v3 | Single Family | Tier3_indor2_gas | New | All | All | All | 100% | 49% | 49% | 1 | 372.7901 | 726.4144 | 1068.194 | 1407.5651 | 1711.4122 | 1940.4058 | 2131.0322 | 2285.687 | 2424.5139 | 2537.4355 | 2550.3907 | 2597.0306 | 2646.679 | 2680.8402 | 2649.4772 | 2643.425 | 2599.7219 | 2538.9344 | 2501.2834 | 2454.986 | 42468.2185
| ResidentialMultifamily - Low RiseTier3_indor2_gasNew | Residential | Res-HPWH-2021P_v3 | Multifamily - Low Rise | Tier3_indor2_gas | New | All | All | All | 100% | 62.22% | 62.22% | 1 | 0 | 0 | 0 | 0 | 0 | 0 | 0 | 0 | 0 | 0 | 0 | 0 | 0 | 0 | 0 | 0 | 0 | 0 | 0 | 0 | 0
| ResidentialMultifamily - High RiseTier3_indor2_gasNew | Residential | Res-HPWH-2021P_v3 | Multifamily - High Rise | Tier3_indor2_gas | New | All | All | All | 100% | 9.333% | 9.333% | 1 | 0 | 0 | 0 | 0 | 0 | 0 | 0 | 0 | 0 | 0 | 0 | 0 | 0 | 0 | 0 | 0 | 0 | 0 | 0 | 0 | 0
| ResidentialManufacturedTier3_indor2_gasNew | Residential | Res-HPWH-2021P_v3 | Manufactured | Tier3_indor2_gas | New | All | All | All | 100% | 82% | 82% | 1 | 32.9058 | 66.9618 | 102.7193 | 141.0308 | 178.482 | 210.5104 | 240.2735 | 267.5798 | 294.376 | 319.3759 | 332.5896 | 350.5883 | 369.5692 | 386.9783 | 395.1575 | 407.1904 | 413.4463 | 416.7064 | 423.4361 | 428.6524 | 5778.5298
| ResidentialSingle FamilyTier3_indor2_resistheatNew | Residential | Res-HPWH-2021P_v3 | Single Family | Tier3_indor2_resistheat | New | All | All | All | 100% | 49% | 49% | 1 | 150.4241 | 293.1146 | 431.0257 | 567.9649 | 690.5698 | 782.9708 | 859.8902 | 922.2948 | 978.3126 | 1023.8775 | 1029.105 | 1047.9246 | 1067.9582 | 1081.7425 | 1069.0873 | 1066.6452 | 1049.0106 | 1024.4823 | 1009.2898 | 990.6084 | 17136.2987
| ResidentialMultifamily - Low RiseTier3_indor2_resistheatNew | Residential | Res-HPWH-2021P_v3 | Multifamily - Low Rise | Tier3_indor2_resistheat | New | All | All | All | 100% | 62.22% | 62.22% | 1 | 0 | 0 | 0 | 0 | 0 | 0 | 0 | 0 | 0 | 0 | 0 | 0 | 0 | 0 | 0 | 0 | 0 | 0 | 0 | 0 | 0
| ResidentialMultifamily - High RiseTier3_indor2_resistheatNew | Residential | Res-HPWH-2021P_v3 | Multifamily - High Rise | Tier3_indor2_resistheat | New | All | All | All | 100% | 9.333% | 9.333% | 1 | 0 | 0 | 0 | 0 | 0 | 0 | 0 | 0 | 0 | 0 | 0 | 0 | 0 | 0 | 0 | 0 | 0 | 0 | 0 | 0 | 0
| ResidentialManufacturedTier3_indor2_resistheatNew | Residential | Res-HPWH-2021P_v3 | Manufactured | Tier3_indor2_resistheat | New | All | All | All | 100% | 82% | 82% | 1 | 82.2644 | 167.4044 | 256.7982 | 352.5771 | 446.2051 | 526.2759 | 600.6838 | 668.9494 | 735.9399 | 798.4398 | 831.474 | 876.4708 | 923.9231 | 967.4457 | 987.8938 | 1017.9761 | 1033.6158 | 1041.766 | 1058.5902 | 1071.631 | 14446.3246
| ResidentialSingle FamilyTier3 NoResistance_SplitSystemNew | Residential | Res-HPWH-2021P_v3 | Single Family | Tier3 NoResistance_SplitSystem | New | All | All | All | 100% | 49% | 49% | 1 | 0 | 0 | 0 | 0 | 0 | 0 | 0 | 0 | 0 | 0 | 0 | 0 | 0 | 0 | 0 | 0 | 0 | 0 | 0 | 0 | 0
| ResidentialMultifamily - Low RiseTier3 NoResistance_SplitSystemNew | Residential | Res-HPWH-2021P_v3 | Multifamily - Low Rise | Tier3 NoResistance_SplitSystem | New | All | All | All | 100% | 62.22% | 62.22% | 1 | 1071.9688 | 2120.8549 | 3165.2638 | 4231.9227 | 5219.2669 | 6009.8567 | 6698.679 | 7284.4836 | 7833.8956 | 8318.0864 | 8491.1705 | 8776.8352 | 9075.0911 | 9333.5007 | 9366.8019 | 9492.4076 | 9475.7095 | 9403.8327 | 9411.7662 | 9390.7349 | 144172.1287
| ResidentialMultifamily - High RiseTier3 NoResistance_SplitSystemNew | Residential | Res-HPWH-2021P_v3 | Multifamily - High Rise | Tier3 NoResistance_SplitSystem | New | All | All | All | 100% | 9.333% | 9.333% | 1 | 0 | 0 | 0 | 0 | 0 | 0 | 0 | 0 | 0 | 0 | 0 | 0 | 0 | 0 | 0 | 0 | 0 | 0 | 0 | 0 | 0
| ResidentialManufacturedTier3 NoResistance_SplitSystemNew | Residential | Res-HPWH-2021P_v3 | Manufactured | Tier3 NoResistance_SplitSystem | New | All | All | All | 100% | 82% | 82% | 1 | 0 | 0 | 0 | 0 | 0 | 0 | 0 | 0 | 0 | 0 | 0 | 0 | 0 | 0 | 0 | 0 | 0 | 0 | 0 | 0 | 0
| ResidentialSingle FamilyTier3_bufferNR | Residential | Res-HPWH-2021P_v3 | Single Family | Tier3_buffer | NR | All | All | All | 100% | 49% | 49% | 1 | 3872.9837 | 8608.7968 | 14382.0754 | 21058.7067 | 28646.3037 | 37487.7036 | 47150.9038 | 56979.8248 | 66192.6522 | 74054.5338 | 80072.4644 | 84126.3769 | 86464.2874 | 87446.4521 | 87247.8803 | 87049.7594 | 86852.0885 | 86654.8664 | 86458.0921 | 86261.7647 | 1121402.941
| ResidentialMultifamily - Low RiseTier3_bufferNR | Residential | Res-HPWH-2021P_v3 | Multifamily - Low Rise | Tier3_buffer | NR | All | All | All | 100% | 62.22% | 62.22% | 1 | 0 | 0 | 0 | 0 | 0 | 0 | 0 | 0 | 0 | 0 | 0 | 0 | 0 | 0 | 0 | 0 | 0 | 0 | 0 | 0 | 0
| ResidentialMultifamily - High RiseTier3_bufferNR | Residential | Res-HPWH-2021P_v3 | Multifamily - High Rise | Tier3_buffer | NR | All | All | All | 100% | 9.333% | 9.333% | 1 | 0 | 0 | 0 | 0 | 0 | 0 | 0 | 0 | 0 | 0 | 0 | 0 | 0 | 0 | 0 | 0 | 0 | 0 | 0 | 0 | 0
| ResidentialManufacturedTier3_bufferNR | Residential | Res-HPWH-2021P_v3 | Manufactured | Tier3_buffer | NR | All | All | All | 100% | 82% | 82% | 1 | 217.1716 | 478.653 | 792.9046 | 1151.2036 | 1552.7804 | 2014.8899 | 2512.8904 | 3011.1034 | 3468.4494 | 3847.674 | 4125.2554 | 4297.5493 | 4379.7213 | 4392.1072 | 4345.1688 | 4298.7321 | 4252.7916 | 4207.3421 | 4162.3783 | 4117.895 | 53532.6347
| ResidentialSingle FamilyTier3_indor2_hp85NR | Residential | Res-HPWH-2021P_v3 | Single Family | Tier3_indor2_hp85 | NR | All | All | All | 100% | 49% | 49% | 1 | 351.1914 | 780.6219 | 1304.1268 | 1909.5453 | 2597.5676 | 3399.2813 | 4275.5135 | 5166.7729 | 6002.1666 | 6715.0603 | 7260.7495 | 7628.3471 | 7840.3424 | 7929.4023 | 7911.3964 | 7893.4314 | 7875.5071 | 7857.6235 | 7839.7806 | 7821.9782 | 101685.7163
| ResidentialMultifamily - Low RiseTier3_indor2_hp85NR | Residential | Res-HPWH-2021P_v3 | Multifamily - Low Rise | Tier3_indor2_hp85 | NR | All | All | All | 100% | 62.22% | 62.22% | 1 | 0 | 0 | 0 | 0 | 0 | 0 | 0 | 0 | 0 | 0 | 0 | 0 | 0 | 0 | 0 | 0 | 0 | 0 | 0 | 0 | 0
| ResidentialMultifamily - High RiseTier3_indor2_hp85NR | Residential | Res-HPWH-2021P_v3 | Multifamily - High Rise | Tier3_indor2_hp85 | NR | All | All | All | 100% | 9.333% | 9.333% | 1 | 0 | 0 | 0 | 0 | 0 | 0 | 0 | 0 | 0 | 0 | 0 | 0 | 0 | 0 | 0 | 0 | 0 | 0 | 0 | 0 | 0
| ResidentialManufacturedTier3_indor2_hp85NR | Residential | Res-HPWH-2021P_v3 | Manufactured | Tier3_indor2_hp85 | NR | All | All | All | 100% | 82% | 82% | 1 | 228.9106 | 504.5262 | 835.7644 | 1213.4308 | 1636.7145 | 2123.8029 | 2648.7223 | 3173.8657 | 3655.9332 | 4055.6564 | 4348.2422 | 4529.8492 | 4616.463 | 4629.5184 | 4580.0428 | 4531.096 | 4482.6722 | 4434.766 | 4387.3717 | 4340.4839 | 56426.2906
| ResidentialSingle FamilyTier3_indor2_gasNR | Residential | Res-HPWH-2021P_v3 | Single Family | Tier3_indor2_gas | NR | All | All | All | 100% | 49% | 49% | 1 | 986.1041 | 2191.8939 | 3661.8339 | 5361.7773 | 7293.6626 | 9544.7799 | 12005.1365 | 14507.6874 | 16853.3741 | 18855.0953 | 20387.3263 | 21419.4968 | 22014.7545 | 22264.8243 | 22214.2658 | 22163.822 | 22113.4928 | 22063.2779 | 22013.1771 | 21963.1899 | 285521.4693
| ResidentialMultifamily - Low RiseTier3_indor2_gasNR | Residential | Res-HPWH-2021P_v3 | Multifamily - Low Rise | Tier3_indor2_gas | NR | All | All | All | 100% | 62.22% | 62.22% | 1 | 0 | 0 | 0 | 0 | 0 | 0 | 0 | 0 | 0 | 0 | 0 | 0 | 0 | 0 | 0 | 0 | 0 | 0 | 0 | 0 | 0
| ResidentialMultifamily - High RiseTier3_indor2_gasNR | Residential | Res-HPWH-2021P_v3 | Multifamily - High Rise | Tier3_indor2_gas | NR | All | All | All | 100% | 9.333% | 9.333% | 1 | 0 | 0 | 0 | 0 | 0 | 0 | 0 | 0 | 0 | 0 | 0 | 0 | 0 | 0 | 0 | 0 | 0 | 0 | 0 | 0 | 0
| ResidentialManufacturedTier3_indor2_gasNR | Residential | Res-HPWH-2021P_v3 | Manufactured | Tier3_indor2_gas | NR | All | All | All | 100% | 82% | 82% | 1 | 152.6071 | 336.3508 | 557.1762 | 808.9539 | 1091.143 | 1415.8686 | 1765.8149 | 2115.9105 | 2437.2888 | 2703.7709 | 2898.8281 | 3019.8995 | 3077.642 | 3086.3456 | 3053.3619 | 3020.7307 | 2988.4481 | 2956.5106 | 2924.9144 | 2893.6559 | 37617.5271
| ResidentialSingle FamilyTier3_indor2_resistheatNR | Residential | Res-HPWH-2021P_v3 | Single Family | Tier3_indor2_resistheat | NR | All | All | All | 100% | 49% | 49% | 1 | 397.9016 | 884.4484 | 1477.5821 | 2163.5242 | 2943.0569 | 3851.4024 | 4844.1779 | 5853.9791 | 6800.4843 | 7608.1963 | 8226.465 | 8642.9549 | 8883.1465 | 8984.0519 | 8963.6511 | 8943.2966 | 8922.9883 | 8902.7262 | 8882.51 | 8862.3398 | 115210.4174
| ResidentialMultifamily - Low RiseTier3_indor2_resistheatNR | Residential | Res-HPWH-2021P_v3 | Multifamily - Low Rise | Tier3_indor2_resistheat | NR | All | All | All | 100% | 62.22% | 62.22% | 1 | 0 | 0 | 0 | 0 | 0 | 0 | 0 | 0 | 0 | 0 | 0 | 0 | 0 | 0 | 0 | 0 | 0 | 0 | 0 | 0 | 0
| ResidentialMultifamily - High RiseTier3_indor2_resistheatNR | Residential | Res-HPWH-2021P_v3 | Multifamily - High Rise | Tier3_indor2_resistheat | NR | All | All | All | 100% | 9.333% | 9.333% | 1 | 0 | 0 | 0 | 0 | 0 | 0 | 0 | 0 | 0 | 0 | 0 | 0 | 0 | 0 | 0 | 0 | 0 | 0 | 0 | 0 | 0
| ResidentialManufacturedTier3_indor2_resistheatNR | Residential | Res-HPWH-2021P_v3 | Manufactured | Tier3_indor2_resistheat | NR | All | All | All | 100% | 82% | 82% | 1 | 381.5177 | 840.877 | 1392.9406 | 2022.3846 | 2727.8575 | 3539.6715 | 4414.5372 | 5289.7762 | 6093.222 | 6759.4273 | 7247.0703 | 7549.7487 | 7694.105 | 7715.8641 | 7633.4047 | 7551.8266 | 7471.1204 | 7391.2766 | 7312.2861 | 7234.1398 | 94043.8176
| ResidentialSingle FamilyTier3 NoResistance_SplitSystemNR | Residential | Res-HPWH-2021P_v3 | Single Family | Tier3 NoResistance_SplitSystem | NR | All | All | All | 100% | 49% | 49% | 1 | 0 | 0 | 0 | 0 | 0 | 0 | 0 | 0 | 0 | 0 | 0 | 0 | 0 | 0 | 0 | 0 | 0 | 0 | 0 | 0 | 0
| ResidentialMultifamily - Low RiseTier3 NoResistance_SplitSystemNR | Residential | Res-HPWH-2021P_v3 | Multifamily - Low Rise | Tier3 NoResistance_SplitSystem | NR | All | All | All | 100% | 62.22% | 62.22% | 1 | 1402.8708 | 3118.2753 | 5209.4701 | 7627.8767 | 10376.2528 | 13578.7807 | 17078.9805 | 20639.2073 | 23976.2728 | 26823.999 | 29003.81 | 30472.2151 | 31319.0508 | 31674.8088 | 31602.8811 | 31531.1167 | 31459.5153 | 31388.0765 | 31316.7998 | 31245.6851 | 406193.9063
| ResidentialMultifamily - High RiseTier3 NoResistance_SplitSystemNR | Residential | Res-HPWH-2021P_v3 | Multifamily - High Rise | Tier3 NoResistance_SplitSystem | NR | All | All | All | 100% | 9.333% | 9.333% | 1 | 0 | 0 | 0 | 0 | 0 | 0 | 0 | 0 | 0 | 0 | 0 | 0 | 0 | 0 | 0 | 0 | 0 | 0 | 0 | 0 | 0
| ResidentialManufacturedTier3 NoResistance_SplitSystemNR | Residential | Res-HPWH-2021P_v3 | Manufactured | Tier3 NoResistance_SplitSystem | NR | All | All | All | 100% | 82% | 82% | 1 | 0 | 0 | 0 | 0 | 0 | 0 | 0 | 0 | 0 | 0 | 0 | 0 | 0 | 0 | 0 | 0 | 0 | 0 | 0 | 0 | 0
| ResidentialSingle FamilyTier3_bufferNew to NR | Residential | Res-HPWH-2021P_v3 | Single Family | Tier3_buffer | New to NR | All | All | All | 100% | 49% | 49% | 1 | 0 | 0 | 0 | 0 | 0 | 0 | 0 | 0 | 0 | 0 | 0 | 0 | 0 | 12142.0838 | 10617.4207 | 9219.9318 | 7937.1027 | 6577.6852 | 5332.0191 | 4445.1901 | 56271.4335
| ResidentialMultifamily - Low RiseTier3_bufferNew to NR | Residential | Res-HPWH-2021P_v3 | Multifamily - Low Rise | Tier3_buffer | New to NR | All | All | All | 100% | 62.22% | 62.22% | 1 | 0 | 0 | 0 | 0 | 0 | 0 | 0 | 0 | 0 | 0 | 0 | 0 | 0 | 0 | 0 | 0 | 0 | 0 | 0 | 0 | 0
| ResidentialMultifamily - High RiseTier3_bufferNew to NR | Residential | Res-HPWH-2021P_v3 | Multifamily - High Rise | Tier3_buffer | New to NR | All | All | All | 100% | 9.333% | 9.333% | 1 | 0 | 0 | 0 | 0 | 0 | 0 | 0 | 0 | 0 | 0 | 0 | 0 | 0 | 0 | 0 | 0 | 0 | 0 | 0 | 0 | 0
| ResidentialManufacturedTier3_bufferNew to NR | Residential | Res-HPWH-2021P_v3 | Manufactured | Tier3_buffer | New to NR | All | All | All | 100% | 82% | 82% | 1 | 0 | 0 | 0 | 0 | 0 | 0 | 0 | 0 | 0 | 0 | 0 | 0 | 0 | 388.3347 | 354.623 | 321.244 | 288.1463 | 248.5527 | 209.5936 | 181.5983 | 1992.0925
| ResidentialSingle FamilyTier3_indor2_hp85New to NR | Residential | Res-HPWH-2021P_v3 | Single Family | Tier3_indor2_hp85 | New to NR | All | All | All | 100% | 49% | 49% | 1 | 0 | 0 | 0 | 0 | 0 | 0 | 0 | 0 | 0 | 0 | 0 | 0 | 0 | 1101.0106 | 962.7583 | 836.0379 | 719.7145 | 596.4463 | 483.4927 | 403.0775 | 5102.5379
| ResidentialMultifamily - Low RiseTier3_indor2_hp85New to NR | Residential | Res-HPWH-2021P_v3 | Multifamily - Low Rise | Tier3_indor2_hp85 | New to NR | All | All | All | 100% | 62.22% | 62.22% | 1 | 0 | 0 | 0 | 0 | 0 | 0 | 0 | 0 | 0 | 0 | 0 | 0 | 0 | 0 | 0 | 0 | 0 | 0 | 0 | 0 | 0
| ResidentialMultifamily - High RiseTier3_indor2_hp85New to NR | Residential | Res-HPWH-2021P_v3 | Multifamily - High Rise | Tier3_indor2_hp85 | New to NR | All | All | All | 100% | 9.333% | 9.333% | 1 | 0 | 0 | 0 | 0 | 0 | 0 | 0 | 0 | 0 | 0 | 0 | 0 | 0 | 0 | 0 | 0 | 0 | 0 | 0 | 0 | 0
| ResidentialManufacturedTier3_indor2_hp85New to NR | Residential | Res-HPWH-2021P_v3 | Manufactured | Tier3_indor2_hp85 | New to NR | All | All | All | 100% | 82% | 82% | 1 | 0 | 0 | 0 | 0 | 0 | 0 | 0 | 0 | 0 | 0 | 0 | 0 | 0 | 409.3257 | 373.7918 | 338.6085 | 303.7218 | 261.988 | 220.923 | 191.4144 | 2099.7732
| ResidentialSingle FamilyTier3_indor2_gasNew to NR | Residential | Res-HPWH-2021P_v3 | Single Family | Tier3_indor2_gas | New to NR | All | All | All | 100% | 49% | 49% | 1 | 0 | 0 | 0 | 0 | 0 | 0 | 0 | 0 | 0 | 0 | 0 | 0 | 0 | 3091.5075 | 2703.3116 | 2347.4956 | 2020.8733 | 1674.7507 | 1357.5905 | 1131.7941 | 14327.3232
| ResidentialMultifamily - Low RiseTier3_indor2_gasNew to NR | Residential | Res-HPWH-2021P_v3 | Multifamily - Low Rise | Tier3_indor2_gas | New to NR | All | All | All | 100% | 62.22% | 62.22% | 1 | 0 | 0 | 0 | 0 | 0 | 0 | 0 | 0 | 0 | 0 | 0 | 0 | 0 | 0 | 0 | 0 | 0 | 0 | 0 | 0 | 0
| ResidentialMultifamily - High RiseTier3_indor2_gasNew to NR | Residential | Res-HPWH-2021P_v3 | Multifamily - High Rise | Tier3_indor2_gas | New to NR | All | All | All | 100% | 9.333% | 9.333% | 1 | 0 | 0 | 0 | 0 | 0 | 0 | 0 | 0 | 0 | 0 | 0 | 0 | 0 | 0 | 0 | 0 | 0 | 0 | 0 | 0 | 0
| ResidentialManufacturedTier3_indor2_gasNew to NR | Residential | Res-HPWH-2021P_v3 | Manufactured | Tier3_indor2_gas | New to NR | All | All | All | 100% | 82% | 82% | 1 | 0 | 0 | 0 | 0 | 0 | 0 | 0 | 0 | 0 | 0 | 0 | 0 | 0 | 272.8838 | 249.1945 | 225.739 | 202.4812 | 174.6586 | 147.282 | 127.6096 | 1399.8488
| ResidentialSingle FamilyTier3_indor2_resistheatNew to NR | Residential | Res-HPWH-2021P_v3 | Single Family | Tier3_indor2_resistheat | New to NR | All | All | All | 100% | 49% | 49% | 1 | 0 | 0 | 0 | 0 | 0 | 0 | 0 | 0 | 0 | 0 | 0 | 0 | 0 | 1247.4504 | 1090.8099 | 947.2351 | 815.4401 | 675.7766 | 547.7997 | 456.6888 | 5781.2006
| ResidentialMultifamily - Low RiseTier3_indor2_resistheatNew to NR | Residential | Res-HPWH-2021P_v3 | Multifamily - Low Rise | Tier3_indor2_resistheat | New to NR | All | All | All | 100% | 62.22% | 62.22% | 1 | 0 | 0 | 0 | 0 | 0 | 0 | 0 | 0 | 0 | 0 | 0 | 0 | 0 | 0 | 0 | 0 | 0 | 0 | 0 | 0 | 0
| ResidentialMultifamily - High RiseTier3_indor2_resistheatNew to NR | Residential | Res-HPWH-2021P_v3 | Multifamily - High Rise | Tier3_indor2_resistheat | New to NR | All | All | All | 100% | 9.333% | 9.333% | 1 | 0 | 0 | 0 | 0 | 0 | 0 | 0 | 0 | 0 | 0 | 0 | 0 | 0 | 0 | 0 | 0 | 0 | 0 | 0 | 0 | 0
| ResidentialManufacturedTier3_indor2_resistheatNew to NR | Residential | Res-HPWH-2021P_v3 | Manufactured | Tier3_indor2_resistheat | New to NR | All | All | All | 100% | 82% | 82% | 1 | 0 | 0 | 0 | 0 | 0 | 0 | 0 | 0 | 0 | 0 | 0 | 0 | 0 | 682.2095 | 622.9864 | 564.3476 | 506.203 | 436.6466 | 368.205 | 319.024 | 3499.622
| ResidentialSingle FamilyTier3 NoResistance_SplitSystemNew to NR | Residential | Res-HPWH-2021P_v3 | Single Family | Tier3 NoResistance_SplitSystem | New to NR | All | All | All | 100% | 49% | 49% | 1 | 0 | 0 | 0 | 0 | 0 | 0 | 0 | 0 | 0 | 0 | 0 | 0 | 0 | 0 | 0 | 0 | 0 | 0 | 0 | 0 | 0
| ResidentialMultifamily - Low RiseTier3 NoResistance_SplitSystemNew to NR | Residential | Res-HPWH-2021P_v3 | Multifamily - Low Rise | Tier3 NoResistance_SplitSystem | New to NR | All | All | All | 100% | 62.22% | 62.22% | 1 | 0 | 0 | 0 | 0 | 0 | 0 | 0 | 0 | 0 | 0 | 0 | 0 | 0 | 8889.7205 | 7892.646 | 6956.0797 | 6075.8677 | 5107.4608 | 4204.7514 | 3557.6776 | 42684.2037
| ResidentialMultifamily - High RiseTier3 NoResistance_SplitSystemNew to NR | Residential | Res-HPWH-2021P_v3 | Multifamily - High Rise | Tier3 NoResistance_SplitSystem | New to NR | All | All | All | 100% | 9.333% | 9.333% | 1 | 0 | 0 | 0 | 0 | 0 | 0 | 0 | 0 | 0 | 0 | 0 | 0 | 0 | 0 | 0 | 0 | 0 | 0 | 0 | 0 | 0
| ResidentialManufacturedTier3 NoResistance_SplitSystemNew to NR | Residential | Res-HPWH-2021P_v3 | Manufactured | Tier3 NoResistance_SplitSystem | New to NR | All | All | All | 100% | 82% | 82% | 1 | 0 | 0 | 0 | 0 | 0 | 0 | 0 | 0 | 0 | 0 | 0 | 0 | 0 | 0 | 0 | 0 | 0 | 0 | 0 | 0 | 0
| ResidentialSingle FamilyGround Source Heat Pump Upgrade from Air Source Heat Pump - With Desuperheater - New House 4000 square feet or greaterNew | Residential | Res-GSHP-2021P_v4 | Single Family | Ground Source Heat Pump Upgrade from Air Source Heat Pump - With Desuperheater - New House 4000 square feet or greater | New | All | All | All | 100% | 20.42% | 20.42% | 1 | 0.46905 | 0.70289 | 1.5046 | 2.7979 | 4.6571 | 7.1384 | 10.5334 | 14.9298 | 20.4768 | 27.0321 | 33.3706 | 40.5898 | 48.0287 | 54.9148 | 59.6253 | 63.7438 | 66.2764 | 67.2945 | 67.6771 | 67.5088 | 659.2718
| ResidentialSingle FamilyGround Source Heat Pump Upgrade from Air Source Heat Pump - With Desuperheater - New House less than 4000 square feetNew | Residential | Res-GSHP-2021P_v4 | Single Family | Ground Source Heat Pump Upgrade from Air Source Heat Pump - With Desuperheater - New House less than 4000 square feet | New | All | All | All | 100% | 20.42% | 20.42% | 1 | 4.9442 | 7.4092 | 15.8598 | 29.493 | 49.0903 | 75.2455 | 111.0325 | 157.3756 | 215.8468 | 284.9458 | 351.7596 | 427.858 | 506.271 | 578.8582 | 628.5107 | 671.924 | 698.6208 | 709.3524 | 713.3858 | 711.6109 | 6949.3941
| ResidentialSingle FamilyGround Source Heat Pump Upgrade from Air Source Heat Pump - With Desuperheater - Existing House less than 4000 square feetNR | Residential | Res-GSHP-2021P_v4 | Single Family | Ground Source Heat Pump Upgrade from Air Source Heat Pump - With Desuperheater - Existing House less than 4000 square feet | NR | All | All | All | 100% | 20.42% | 20.42% | 1 | 21.0131 | 32.2466 | 70.2502 | 131.8872 | 225.1732 | 358.3918 | 539.0745 | 772.601 | 1060.5334 | 1398.959 | 1777.3074 | 2178.2207 | 2578.9909 | 2954.7222 | 3282.7518 | 3547.1627 | 3741.8525 | 3881.5618 | 3953.4299 | 4008.8517 | 80499.031
| ResidentialSingle FamilyGround Source Heat Pump Upgrade from Air Source Heat Pump - With Desuperheater - Existing House 4000 square feet or greaterNR | Residential | Res-GSHP-2021P_v4 | Single Family | Ground Source Heat Pump Upgrade from Air Source Heat Pump - With Desuperheater - Existing House 4000 square feet or greater | NR | All | All | All | 100% | 20.42% | 20.42% | 1 | 1.9935 | 3.0592 | 6.6645 | 12.5118 | 21.3616 | 33.9997 | 51.1407 | 73.2947 | 100.6102 | 132.7158 | 168.6087 | 206.6424 | 244.6625 | 280.3072 | 311.4265 | 336.5105 | 354.9803 | 368.2341 | 375.0521 | 380.3098 | 7636.7435
| ResidentialSingle FamilyRefrigerator and Refrigerator-Freezer - Bottom-mounted Freezer - ESMENew | Residential | Res-FridgeFreezer-2021P_v2 | Single Family | Refrigerator and Refrigerator-Freezer - Bottom-mounted Freezer - ESME | New | All | All | All | 100% | 137.5% | 137.5% | 1 | 3248.3311 | 6329.66 | 9307.7795 | 12264.912 | 14912.5037 | 16907.8548 | 18568.8901 | 19916.4856 | 21126.1624 | 22110.1128 | 22222.9982 | 22629.3982 | 23062.0132 | 23359.6787 | 23086.3952 | 23033.6588 | 22652.8494 | 22123.1732 | 21795.0985 | 21391.6837 | 370049.6392
| ResidentialMultifamily - Low RiseRefrigerator and Refrigerator-Freezer - Bottom-mounted Freezer - ESMENew | Residential | Res-FridgeFreezer-2021P_v2 | Multifamily - Low Rise | Refrigerator and Refrigerator-Freezer - Bottom-mounted Freezer - ESME | New | All | All | All | 100% | 104% | 104% | 1 | 1009.3117 | 1996.8899 | 2980.2525 | 3984.5647 | 4914.1981 | 5658.5775 | 6307.1379 | 6858.7019 | 7376.0005 | 7831.89 | 7994.8574 | 8263.8248 | 8544.6475 | 8787.9529 | 8819.3077 | 8937.5716 | 8921.8495 | 8854.1739 | 8861.6437 | 8841.8418 | 135745.1954
| ResidentialMultifamily - High RiseRefrigerator and Refrigerator-Freezer - Bottom-mounted Freezer - ESMENew | Residential | Res-FridgeFreezer-2021P_v2 | Multifamily - High Rise | Refrigerator and Refrigerator-Freezer - Bottom-mounted Freezer - ESME | New | All | All | All | 100% | 104% | 104% | 1 | 293.9537 | 578.1364 | 864.6142 | 1160.6279 | 1439.5619 | 1662.0038 | 1859.1706 | 2033.4871 | 2194.4725 | 2334.1956 | 2377.9025 | 2453.7775 | 2537.9843 | 2607.1505 | 2612.3112 | 2644.16 | 2637.4012 | 2607.3778 | 2595.0238 | 2578.7467 | 40072.0592
| ResidentialManufacturedRefrigerator and Refrigerator-Freezer - Bottom-mounted Freezer - ESMENew | Residential | Res-FridgeFreezer-2021P_v2 | Manufactured | Refrigerator and Refrigerator-Freezer - Bottom-mounted Freezer - ESME | New | All | All | All | 100% | 117% | 117% | 1 | 217.9812 | 443.5822 | 680.4547 | 934.2461 | 1182.3382 | 1394.507 | 1591.6703 | 1772.5581 | 1950.0672 | 2115.6772 | 2203.2099 | 2322.4409 | 2448.1783 | 2563.5029 | 2617.6855 | 2697.3964 | 2738.8379 | 2760.4342 | 2805.0144 | 2839.5694 | 38279.3519
| ResidentialSingle FamilyRefrigerator and Refrigerator-Freezer - Side-mounted Freezer - ESMENew | Residential | Res-FridgeFreezer-2021P_v2 | Single Family | Refrigerator and Refrigerator-Freezer - Side-mounted Freezer - ESME | New | All | All | All | 100% | 137.5% | 137.5% | 1 | 1429.8927 | 2786.2722 | 4097.2196 | 5398.9287 | 6564.3801 | 7442.7197 | 8173.8958 | 8767.098 | 9299.5892 | 9732.7174 | 9782.4087 | 9961.3032 | 10151.7373 | 10282.7675 | 10162.47 | 10139.2558 | 9971.6262 | 9738.4664 | 9594.0503 | 9416.4699 | 162893.2687
| ResidentialMultifamily - Low RiseRefrigerator and Refrigerator-Freezer - Side-mounted Freezer - ESMENew | Residential | Res-FridgeFreezer-2021P_v2 | Multifamily - Low Rise | Refrigerator and Refrigerator-Freezer - Side-mounted Freezer - ESME | New | All | All | All | 100% | 104% | 104% | 1 | 444.292 | 879.017 | 1311.8864 | 1753.9776 | 2163.1957 | 2490.8663 | 2776.3581 | 3019.1527 | 3246.8639 | 3447.5433 | 3519.2804 | 3637.678 | 3761.2942 | 3868.3955 | 3882.1977 | 3934.2566 | 3927.3359 | 3897.5456 | 3900.8337 | 3892.117 | 59754.0877
| ResidentialMultifamily - High RiseRefrigerator and Refrigerator-Freezer - Side-mounted Freezer - ESMENew | Residential | Res-FridgeFreezer-2021P_v2 | Multifamily - High Rise | Refrigerator and Refrigerator-Freezer - Side-mounted Freezer - ESME | New | All | All | All | 100% | 104% | 104% | 1 | 129.3963 | 254.4916 | 380.5971 | 510.9003 | 633.6851 | 731.6025 | 818.3939 | 895.1268 | 965.9915 | 1027.4966 | 1046.7361 | 1080.1357 | 1117.203 | 1147.6495 | 1149.9211 | 1163.9408 | 1160.9656 | 1147.7495 | 1142.3114 | 1135.1463 | 17639.4408
| ResidentialManufacturedRefrigerator and Refrigerator-Freezer - Side-mounted Freezer - ESMENew | Residential | Res-FridgeFreezer-2021P_v2 | Manufactured | Refrigerator and Refrigerator-Freezer - Side-mounted Freezer - ESME | New | All | All | All | 100% | 117% | 117% | 1 | 95.9538 | 195.2618 | 299.5314 | 411.2486 | 520.457 | 613.8522 | 700.6422 | 780.2677 | 858.406 | 931.3063 | 969.8376 | 1022.3223 | 1077.671 | 1128.4361 | 1152.2869 | 1187.3751 | 1205.6173 | 1215.1239 | 1234.7477 | 1249.9586 | 16850.3035
| ResidentialSingle FamilyRefrigerator and Refrigerator-Freezer - Other - ESMENew | Residential | Res-FridgeFreezer-2021P_v2 | Single Family | Refrigerator and Refrigerator-Freezer - Other - ESME | New | All | All | All | 100% | 137.5% | 137.5% | 1 | 3060.5648 | 5963.7808 | 8769.7532 | 11555.9519 | 14050.5024 | 15930.5144 | 17495.5353 | 18765.2345 | 19904.9872 | 20832.0614 | 20938.4216 | 21321.3301 | 21728.9383 | 22009.3975 | 21751.9108 | 21702.2228 | 21343.4257 | 20844.3669 | 20535.2562 | 20155.1604 | 348659.3162
| ResidentialMultifamily - Low RiseRefrigerator and Refrigerator-Freezer - Other - ESMENew | Residential | Res-FridgeFreezer-2021P_v2 | Multifamily - Low Rise | Refrigerator and Refrigerator-Freezer - Other - ESME | New | All | All | All | 100% | 104% | 104% | 1 | 950.9695 | 1881.4618 | 2807.9822 | 3754.2412 | 4630.1382 | 5331.4895 | 5942.5605 | 6462.242 | 6949.6387 | 7379.176 | 7532.7232 | 7786.1433 | 8050.7333 | 8279.9747 | 8309.517 | 8420.9449 | 8406.1316 | 8342.3679 | 8349.4059 | 8330.7486 | 127898.5898
| ResidentialMultifamily - High RiseRefrigerator and Refrigerator-Freezer - Other - ESMENew | Residential | Res-FridgeFreezer-2021P_v2 | Multifamily - High Rise | Refrigerator and Refrigerator-Freezer - Other - ESME | New | All | All | All | 100% | 104% | 104% | 1 | 276.962 | 544.7178 | 814.6361 | 1093.5391 | 1356.3496 | 1565.9335 | 1751.7033 | 1915.9436 | 2067.6234 | 2199.2699 | 2240.4504 | 2311.9395 | 2391.2789 | 2456.447 | 2461.3093 | 2491.3172 | 2484.949 | 2456.6611 | 2445.0213 | 2429.685 | 37755.7368
| ResidentialManufacturedRefrigerator and Refrigerator-Freezer - Other - ESMENew | Residential | Res-FridgeFreezer-2021P_v2 | Manufactured | Refrigerator and Refrigerator-Freezer - Other - ESME | New | All | All | All | 100% | 117% | 117% | 1 | 205.381 | 417.9414 | 641.1217 | 880.243 | 1113.9944 | 1313.899 | 1499.6655 | 1670.0973 | 1837.3457 | 1993.3827 | 2075.8557 | 2188.1947 | 2306.6639 | 2415.3224 | 2466.373 | 2541.4763 | 2580.5223 | 2600.8702 | 2642.8735 | 2675.4311 | 36066.6549
| ResidentialSingle FamilyRefrigerator and Refrigerator-Freezer - Bottom-mounted Freezer - ESMENR | Residential | Res-FridgeFreezer-2021P_v2 | Single Family | Refrigerator and Refrigerator-Freezer - Bottom-mounted Freezer - ESME | NR | All | All | All | 100% | 137.5% | 137.5% | 1 | 18407.2672 | 36730.9367 | 54971.2931 | 73128.6204 | 91203.2017 | 107375.397 | 120205.2542 | 130367.4909 | 138400.6553 | 144734.607 | 149712.4525 | 153608.0532 | 156640.0005 | 158982.7697 | 160775.6241 | 162129.7206 | 161773.259 | 161410.0762 | 161044.9672 | 160679.7307 | 2417715.7771
| ResidentialMultifamily - Low RiseRefrigerator and Refrigerator-Freezer - Bottom-mounted Freezer - ESMENR | Residential | Res-FridgeFreezer-2021P_v2 | Multifamily - Low Rise | Refrigerator and Refrigerator-Freezer - Bottom-mounted Freezer - ESME | NR | All | All | All | 100% | 104% | 104% | 1 | 3144.7396 | 6275.1969 | 9391.4207 | 12493.4593 | 15581.3611 | 18344.2549 | 20536.1359 | 22272.2744 | 23644.6774 | 24726.7829 | 25577.2082 | 26242.7403 | 26760.724 | 27160.9668 | 27467.261 | 27698.5968 | 27637.6971 | 27575.6492 | 27513.2722 | 27450.8734 | 413047.8022
| ResidentialMultifamily - High RiseRefrigerator and Refrigerator-Freezer - Bottom-mounted Freezer - ESMENR | Residential | Res-FridgeFreezer-2021P_v2 | Multifamily - High Rise | Refrigerator and Refrigerator-Freezer - Bottom-mounted Freezer - ESME | NR | All | All | All | 100% | 104% | 104% | 1 | 930.5668 | 1856.9074 | 2779.036 | 3696.9671 | 4610.7149 | 5428.2889 | 6076.8932 | 6590.6378 | 6996.7486 | 7316.9568 | 7568.608 | 7765.5471 | 7918.8248 | 8037.2615 | 8127.8977 | 8196.3528 | 8178.3319 | 8159.9711 | 8141.513 | 8123.0484 | 122225.8852
| ResidentialManufacturedRefrigerator and Refrigerator-Freezer - Bottom-mounted Freezer - ESMENR | Residential | Res-FridgeFreezer-2021P_v2 | Manufactured | Refrigerator and Refrigerator-Freezer - Bottom-mounted Freezer - ESME | NR | All | All | All | 100% | 117% | 117% | 1 | 2078.1691 | 4111.9195 | 6101.9632 | 8049.0021 | 9953.7281 | 11619.8763 | 12898.5593 | 13871.0102 | 14601.5164 | 15140.9537 | 15529.5833 | 15799.2653 | 15975.2114 | 16077.3708 | 16121.5281 | 16120.1718 | 15949.0492 | 15779.0095 | 15610.5169 | 15443.7318 | 232378.7445
| ResidentialSingle FamilyRefrigerator and Refrigerator-Freezer - Side-mounted Freezer - ESMENR | Residential | Res-FridgeFreezer-2021P_v2 | Single Family | Refrigerator and Refrigerator-Freezer - Side-mounted Freezer - ESME | NR | All | All | All | 100% | 137.5% | 137.5% | 1 | 8102.7506 | 16168.702 | 24197.9796 | 32190.7084 | 40147.0129 | 47265.9004 | 52913.514 | 57386.8597 | 60923.0026 | 63711.1639 | 65902.3768 | 67617.193 | 68951.835 | 69983.1057 | 70772.3077 | 71368.3716 | 71211.4596 | 71051.5891 | 70890.8707 | 70730.0961 | 1064261.6123
| ResidentialMultifamily - Low RiseRefrigerator and Refrigerator-Freezer - Side-mounted Freezer - ESMENR | Residential | Res-FridgeFreezer-2021P_v2 | Multifamily - Low Rise | Refrigerator and Refrigerator-Freezer - Side-mounted Freezer - ESME | NR | All | All | All | 100% | 104% | 104% | 1 | 1384.2924 | 2762.2979 | 4134.0378 | 5499.5336 | 6858.8064 | 8075.013 | 9039.8637 | 9804.0998 | 10408.222 | 10884.5573 | 11258.9086 | 11551.8712 | 11779.8839 | 11956.0681 | 12090.8966 | 12192.729 | 12165.9214 | 12138.6083 | 12111.1504 | 12083.6829 | 181820.76
| ResidentialMultifamily - High RiseRefrigerator and Refrigerator-Freezer - Side-mounted Freezer - ESMENR | Residential | Res-FridgeFreezer-2021P_v2 | Multifamily - High Rise | Refrigerator and Refrigerator-Freezer - Side-mounted Freezer - ESME | NR | All | All | All | 100% | 104% | 104% | 1 | 409.629 | 817.3977 | 1223.3122 | 1627.3791 | 2029.6045 | 2389.4949 | 2675.006 | 2901.1528 | 3079.9199 | 3220.8733 | 3331.6484 | 3418.3396 | 3485.8114 | 3537.9464 | 3577.8439 | 3607.9773 | 3600.0446 | 3591.9623 | 3583.8372 | 3575.7092 | 53802.9817
| ResidentialManufacturedRefrigerator and Refrigerator-Freezer - Side-mounted Freezer - ESMENR | Residential | Res-FridgeFreezer-2021P_v2 | Manufactured | Refrigerator and Refrigerator-Freezer - Side-mounted Freezer - ESME | NR | All | All | All | 100% | 117% | 117% | 1 | 914.7955 | 1810.0383 | 2686.0416 | 3543.1145 | 4381.5617 | 5114.9884 | 5677.8558 | 6105.9219 | 6427.4856 | 6664.9422 | 6836.0142 | 6954.7263 | 7032.1766 | 7077.1464 | 7096.5842 | 7095.9871 | 7020.6602 | 6945.8099 | 6871.6406 | 6798.223 | 102291.5016
| ResidentialSingle FamilyRefrigerator and Refrigerator-Freezer - Other - ESMENR | Residential | Res-FridgeFreezer-2021P_v2 | Single Family | Refrigerator and Refrigerator-Freezer - Other - ESME | NR | All | All | All | 100% | 137.5% | 137.5% | 1 | 17343.2548 | 34607.7442 | 51793.7364 | 68901.4989 | 85931.2983 | 101168.6772 | 113256.9182 | 122831.7378 | 130400.5537 | 136368.3781 | 141058.4846 | 144728.9043 | 147585.593 | 149792.9411 | 151482.1614 | 152757.9858 | 152422.1291 | 152079.9397 | 151735.9354 | 151391.811 | 2277962.3066
| ResidentialMultifamily - Low RiseRefrigerator and Refrigerator-Freezer - Other - ESMENR | Residential | Res-FridgeFreezer-2021P_v2 | Multifamily - Low Rise | Refrigerator and Refrigerator-Freezer - Other - ESME | NR | All | All | All | 100% | 104% | 104% | 1 | 2962.9613 | 5912.4659 | 8848.5597 | 11771.2883 | 14680.6973 | 17283.8849 | 19349.0665 | 20984.8495 | 22277.9221 | 23297.4777 | 24098.7451 | 24725.8069 | 25213.849 | 25590.9562 | 25879.5454 | 26097.5091 | 26040.1297 | 25981.6683 | 25922.8969 | 25864.105 | 389172.0165
| ResidentialMultifamily - High RiseRefrigerator and Refrigerator-Freezer - Other - ESMENR | Residential | Res-FridgeFreezer-2021P_v2 | Multifamily - High Rise | Refrigerator and Refrigerator-Freezer - Other - ESME | NR | All | All | All | 100% | 104% | 104% | 1 | 876.7764 | 1749.5708 | 2618.3968 | 3483.2678 | 4344.1975 | 5114.5125 | 5725.6249 | 6209.673 | 6592.309 | 6894.008 | 7131.1128 | 7316.668 | 7461.0856 | 7572.6762 | 7658.0733 | 7722.5714 | 7705.5921 | 7688.2927 | 7670.9016 | 7653.5043 | 115160.7489
| ResidentialManufacturedRefrigerator and Refrigerator-Freezer - Other - ESMENR | Residential | Res-FridgeFreezer-2021P_v2 | Manufactured | Refrigerator and Refrigerator-Freezer - Other - ESME | NR | All | All | All | 100% | 117% | 117% | 1 | 1958.0428 | 3874.2344 | 5749.2457 | 7583.7381 | 9378.3635 | 10948.2018 | 12152.9719 | 13069.2113 | 13757.4914 | 14265.7471 | 14631.9123 | 14886.0057 | 15051.7815 | 15148.0356 | 15189.6405 | 15188.3626 | 15027.1315 | 14866.9207 | 14708.1677 | 14551.0235 | 218946.3402
| ResidentialSingle FamilyRefrigerator and Refrigerator-Freezer - Bottom-mounted Freezer - ESMENew to NR | Residential | Res-FridgeFreezer-2021P_v2 | Single Family | Refrigerator and Refrigerator-Freezer - Bottom-mounted Freezer - ESME | New to NR | All | All | All | 100% | 137.5% | 137.5% | 1 | 0 | 0 | 0 | 0 | 0 | 0 | 0 | 0 | 0 | 0 | 0 | 0 | 0 | 0 | 0 | 26365.6403 | 22534.8791 | 18999.391 | 15720.1842 | 12317.7442 | 96241.1856
| ResidentialMultifamily - Low RiseRefrigerator and Refrigerator-Freezer - Bottom-mounted Freezer - ESMENew to NR | Residential | Res-FridgeFreezer-2021P_v2 | Multifamily - Low Rise | Refrigerator and Refrigerator-Freezer - Bottom-mounted Freezer - ESME | New to NR | All | All | All | 100% | 104% | 104% | 1 | 0 | 0 | 0 | 0 | 0 | 0 | 0 | 0 | 0 | 0 | 0 | 0 | 0 | 0 | 0 | 8192.2527 | 7109.3348 | 6083.404 | 5107.0966 | 4059.133 | 30647.797
| ResidentialMultifamily - High RiseRefrigerator and Refrigerator-Freezer - Bottom-mounted Freezer - ESMENew to NR | Residential | Res-FridgeFreezer-2021P_v2 | Multifamily - High Rise | Refrigerator and Refrigerator-Freezer - Bottom-mounted Freezer - ESME | New to NR | All | All | All | 100% | 104% | 104% | 1 | 0 | 0 | 0 | 0 | 0 | 0 | 0 | 0 | 0 | 0 | 0 | 0 | 0 | 0 | 0 | 2385.9256 | 2058.2834 | 1764.8832 | 1487.6001 | 1189.0797 | 8913.8608
| ResidentialManufacturedRefrigerator and Refrigerator-Freezer - Bottom-mounted Freezer - ESMENew to NR | Residential | Res-FridgeFreezer-2021P_v2 | Manufactured | Refrigerator and Refrigerator-Freezer - Bottom-mounted Freezer - ESME | New to NR | All | All | All | 100% | 117% | 117% | 1 | 0 | 0 | 0 | 0 | 0 | 0 | 0 | 0 | 0 | 0 | 0 | 0 | 0 | 0 | 0 | 1769.282 | 1579.2429 | 1388.9698 | 1197.442 | 976.6127 | 6933.3876
| ResidentialSingle FamilyRefrigerator and Refrigerator-Freezer - Side-mounted Freezer - ESMENew to NR | Residential | Res-FridgeFreezer-2021P_v2 | Single Family | Refrigerator and Refrigerator-Freezer - Side-mounted Freezer - ESME | New to NR | All | All | All | 100% | 137.5% | 137.5% | 1 | 0 | 0 | 0 | 0 | 0 | 0 | 0 | 0 | 0 | 0 | 0 | 0 | 0 | 0 | 0 | 11605.9709 | 9919.6965 | 8363.3993 | 6919.9154 | 5422.185 | 42364.6982
| ResidentialMultifamily - Low RiseRefrigerator and Refrigerator-Freezer - Side-mounted Freezer - ESMENew to NR | Residential | Res-FridgeFreezer-2021P_v2 | Multifamily - Low Rise | Refrigerator and Refrigerator-Freezer - Side-mounted Freezer - ESME | New to NR | All | All | All | 100% | 104% | 104% | 1 | 0 | 0 | 0 | 0 | 0 | 0 | 0 | 0 | 0 | 0 | 0 | 0 | 0 | 0 | 0 | 3606.1725 | 3129.4796 | 2677.872 | 2248.1083 | 1786.802 | 13490.9463
| ResidentialMultifamily - High RiseRefrigerator and Refrigerator-Freezer - Side-mounted Freezer - ESMENew to NR | Residential | Res-FridgeFreezer-2021P_v2 | Multifamily - High Rise | Refrigerator and Refrigerator-Freezer - Side-mounted Freezer - ESME | New to NR | All | All | All | 100% | 104% | 104% | 1 | 0 | 0 | 0 | 0 | 0 | 0 | 0 | 0 | 0 | 0 | 0 | 0 | 0 | 0 | 0 | 1050.2678 | 906.042 | 776.8893 | 654.8312 | 523.4246 | 3923.8193
| ResidentialManufacturedRefrigerator and Refrigerator-Freezer - Side-mounted Freezer - ESMENew to NR | Residential | Res-FridgeFreezer-2021P_v2 | Manufactured | Refrigerator and Refrigerator-Freezer - Side-mounted Freezer - ESME | New to NR | All | All | All | 100% | 117% | 117% | 1 | 0 | 0 | 0 | 0 | 0 | 0 | 0 | 0 | 0 | 0 | 0 | 0 | 0 | 0 | 0 | 778.8256 | 695.1717 | 611.4148 | 527.1056 | 429.8981 | 3052.0288
| ResidentialSingle FamilyRefrigerator and Refrigerator-Freezer - Other - ESMENew to NR | Residential | Res-FridgeFreezer-2021P_v2 | Single Family | Refrigerator and Refrigerator-Freezer - Other - ESME | New to NR | All | All | All | 100% | 137.5% | 137.5% | 1 | 0 | 0 | 0 | 0 | 0 | 0 | 0 | 0 | 0 | 0 | 0 | 0 | 0 | 0 | 0 | 24841.6027 | 21232.2746 | 17901.1515 | 14811.4958 | 11605.7302 | 90678.0669
| ResidentialMultifamily - Low RiseRefrigerator and Refrigerator-Freezer - Other - ESMENew to NR | Residential | Res-FridgeFreezer-2021P_v2 | Multifamily - Low Rise | Refrigerator and Refrigerator-Freezer - Other - ESME | New to NR | All | All | All | 100% | 104% | 104% | 1 | 0 | 0 | 0 | 0 | 0 | 0 | 0 | 0 | 0 | 0 | 0 | 0 | 0 | 0 | 0 | 7718.7083 | 6698.3873 | 5731.7593 | 4811.8864 | 3824.4991 | 28876.2339
| ResidentialMultifamily - High RiseRefrigerator and Refrigerator-Freezer - Other - ESMENew to NR | Residential | Res-FridgeFreezer-2021P_v2 | Multifamily - High Rise | Refrigerator and Refrigerator-Freezer - Other - ESME | New to NR | All | All | All | 100% | 104% | 104% | 1 | 0 | 0 | 0 | 0 | 0 | 0 | 0 | 0 | 0 | 0 | 0 | 0 | 0 | 0 | 0 | 2248.0097 | 1939.3065 | 1662.866 | 1401.611 | 1120.3462 | 8398.6047
| ResidentialManufacturedRefrigerator and Refrigerator-Freezer - Other - ESMENew to NR | Residential | Res-FridgeFreezer-2021P_v2 | Manufactured | Refrigerator and Refrigerator-Freezer - Other - ESME | New to NR | All | All | All | 100% | 117% | 117% | 1 | 0 | 0 | 0 | 0 | 0 | 0 | 0 | 0 | 0 | 0 | 0 | 0 | 0 | 0 | 0 | 1667.0106 | 1487.9565 | 1308.6819 | 1128.2252 | 920.1606 | 6532.6105
| ResidentialSingle FamilyFreezer - Chest - ESMENew | Residential | Res-FridgeFreezer-2021P_v2 | Single Family | Freezer - Chest - ESME | New | All | All | All | 100% | 39% | 39% | 1 | 523.5928 | 1020.2668 | 1500.3047 | 1976.9597 | 2403.7204 | 2725.3475 | 2993.0869 | 3210.3035 | 3405.2891 | 3563.8904 | 3582.0862 | 3647.5931 | 3717.3256 | 3765.3057 | 3721.2556 | 3712.7551 | 3651.3732 | 3565.9956 | 3513.1138 | 3448.0881 | 59647.6538
| ResidentialMultifamily - Low RiseFreezer - Chest - ESMENew | Residential | Res-FridgeFreezer-2021P_v2 | Multifamily - Low Rise | Freezer - Chest - ESME | New | All | All | All | 100% | 0.05% | 0.05% | 1 | 0.27576 | 0.54558 | 0.81426 | 1.0887 | 1.3426 | 1.546 | 1.7232 | 1.8739 | 2.0153 | 2.1398 | 2.1843 | 2.2578 | 2.3345 | 2.401 | 2.4096 | 2.4419 | 2.4376 | 2.4191 | 2.4212 | 2.4157 | 37.0879
| ResidentialMultifamily - High RiseFreezer - Chest - ESMENew | Residential | Res-FridgeFreezer-2021P_v2 | Multifamily - High Rise | Freezer - Chest - ESME | New | All | All | All | 100% | 0.05% | 0.05% | 1 | 0.080313 | 0.15796 | 0.23623 | 0.3171 | 0.39331 | 0.45409 | 0.50796 | 0.55558 | 0.59957 | 0.63774 | 0.64968 | 0.67041 | 0.69342 | 0.71232 | 0.71373 | 0.72243 | 0.72058 | 0.71238 | 0.70901 | 0.70456 | 10.9484
| ResidentialManufacturedFreezer - Chest - ESMENew | Residential | Res-FridgeFreezer-2021P_v2 | Manufactured | Freezer - Chest - ESME | New | All | All | All | 100% | 43% | 43% | 1 | 45.5274 | 92.6463 | 142.1194 | 195.1261 | 246.9425 | 291.2559 | 332.4353 | 370.2155 | 407.2899 | 441.8791 | 460.1611 | 485.0637 | 511.3251 | 535.4117 | 546.7283 | 563.3766 | 572.0321 | 576.5427 | 585.8537 | 593.0708 | 7995.0032
| ResidentialSingle FamilyFreezer - Upright - ESMENew | Residential | Res-FridgeFreezer-2021P_v2 | Single Family | Freezer - Upright - ESME | New | All | All | All | 100% | 39% | 39% | 1 | 1671.409 | 3256.8881 | 4789.2614 | 6310.836 | 7673.1383 | 8699.834 | 9554.5097 | 10247.9068 | 10870.3386 | 11376.6243 | 11434.7088 | 11643.8195 | 11866.4189 | 12019.5808 | 11878.9645 | 11851.8293 | 11655.8861 | 11383.3445 | 11214.5356 | 11006.961 | 190406.7952
| ResidentialMultifamily - Low RiseFreezer - Upright - ESMENew | Residential | Res-FridgeFreezer-2021P_v2 | Multifamily - Low Rise | Freezer - Upright - ESME | New | All | All | All | 100% | 0.05% | 0.05% | 1 | 0.88028 | 1.7416 | 2.5993 | 3.4752 | 4.286 | 4.9352 | 5.5008 | 5.9819 | 6.4331 | 6.8307 | 6.9728 | 7.2074 | 7.4523 | 7.6645 | 7.6919 | 7.795 | 7.7813 | 7.7223 | 7.7288 | 7.7115 | 118.3918
| ResidentialMultifamily - High RiseFreezer - Upright - ESMENew | Residential | Res-FridgeFreezer-2021P_v2 | Multifamily - High Rise | Freezer - Upright - ESME | New | All | All | All | 100% | 0.05% | 0.05% | 1 | 0.25638 | 0.50423 | 0.75408 | 1.0123 | 1.2555 | 1.4495 | 1.6215 | 1.7735 | 1.9139 | 2.0358 | 2.0739 | 2.1401 | 2.2135 | 2.2739 | 2.2784 | 2.3061 | 2.3002 | 2.2741 | 2.2633 | 2.2491 | 34.9493
| ResidentialManufacturedFreezer - Upright - ESMENew | Residential | Res-FridgeFreezer-2021P_v2 | Manufactured | Freezer - Upright - ESME | New | All | All | All | 100% | 43% | 43% | 1 | 145.3323 | 295.7449 | 453.6724 | 622.8801 | 788.2879 | 929.745 | 1061.1976 | 1181.799 | 1300.1478 | 1410.5632 | 1468.9229 | 1548.4166 | 1632.2481 | 1709.1373 | 1745.2619 | 1798.4067 | 1826.0366 | 1840.4352 | 1870.1577 | 1893.1962 | 25521.5895
| ResidentialSingle FamilyFreezer - Upright - ESMENR | Residential | Res-FridgeFreezer-2021P_v2 | Single Family | Freezer - Upright - ESME | NR | All | All | All | 100% | 39% | 39% | 1 | 6457.737 | 12886.1458 | 19285.3262 | 25655.378 | 31996.4003 | 37670.0173 | 42171.0571 | 45736.2279 | 48554.4661 | 50776.5773 | 52522.9319 | 53889.6077 | 54953.2918 | 55775.1948 | 56404.1736 | 56879.2251 | 56754.1693 | 56626.7555 | 56498.666 | 56370.5318 | 1244020.975
| ResidentialMultifamily - Low RiseFreezer - Upright - ESMENR | Residential | Res-FridgeFreezer-2021P_v2 | Multifamily - Low Rise | Freezer - Upright - ESME | NR | All | All | All | 100% | 0.05% | 0.05% | 1 | 1.87 | 3.7316 | 5.5847 | 7.4293 | 9.2655 | 10.9085 | 12.2119 | 13.2443 | 14.0604 | 14.7039 | 15.2096 | 15.6054 | 15.9134 | 16.1514 | 16.3336 | 16.4711 | 16.4349 | 16.398 | 16.3609 | 16.3238 | 360.2446
| ResidentialMultifamily - High RiseFreezer - Upright - ESMENR | Residential | Res-FridgeFreezer-2021P_v2 | Multifamily - High Rise | Freezer - Upright - ESME | NR | All | All | All | 100% | 0.05% | 0.05% | 1 | 0.55337 | 1.1042 | 1.6526 | 2.1984 | 2.7418 | 3.228 | 3.6137 | 3.9192 | 4.1607 | 4.3511 | 4.5007 | 4.6178 | 4.709 | 4.7794 | 4.8333 | 4.874 | 4.8633 | 4.8524 | 4.8414 | 4.8304 | 106.6008
| ResidentialManufacturedFreezer - Upright - ESMENR | Residential | Res-FridgeFreezer-2021P_v2 | Manufactured | Freezer - Upright - ESME | NR | All | All | All | 100% | 43% | 43% | 1 | 944.6971 | 1869.2024 | 2773.8393 | 3658.9271 | 4524.7803 | 5282.1804 | 5863.4459 | 6305.5041 | 6637.5787 | 6882.7969 | 7059.4607 | 7182.0531 | 7262.035 | 7308.4747 | 7328.5478 | 7327.9313 | 7250.1421 | 7172.8452 | 7096.2516 | 7020.4342 | 154931.4353
| ResidentialSingle FamilyFreezer - Chest - ESMENR | Residential | Res-FridgeFreezer-2021P_v2 | Single Family | Freezer - Chest - ESME | NR | All | All | All | 100% | 39% | 39% | 1 | 2022.9785 | 4036.7696 | 6041.4045 | 8036.9143 | 10023.3303 | 11800.672 | 13210.6872 | 14327.528 | 15210.3814 | 15906.4896 | 16453.5602 | 16881.6909 | 17214.9052 | 17472.378 | 17669.4147 | 17818.2313 | 17779.0558 | 17739.1416 | 17699.0158 | 17658.8759 | 389707.3752
| ResidentialMultifamily - Low RiseFreezer - Chest - ESMENR | Residential | Res-FridgeFreezer-2021P_v2 | Multifamily - Low Rise | Freezer - Chest - ESME | NR | All | All | All | 100% | 0.05% | 0.05% | 1 | 0.58582 | 1.169 | 1.7495 | 2.3273 | 2.9026 | 3.4173 | 3.8256 | 4.149 | 4.4046 | 4.6062 | 4.7646 | 4.8886 | 4.9851 | 5.0597 | 5.1167 | 5.1598 | 5.1485 | 5.1369 | 5.1253 | 5.1137 | 112.8518
| ResidentialMultifamily - High RiseFreezer - Chest - ESMENR | Residential | Res-FridgeFreezer-2021P_v2 | Multifamily - High Rise | Freezer - Chest - ESME | NR | All | All | All | 100% | 0.05% | 0.05% | 1 | 0.17335 | 0.34591 | 0.51769 | 0.68869 | 0.8589 | 1.0112 | 1.132 | 1.2277 | 1.3034 | 1.363 | 1.4099 | 1.4466 | 1.4752 | 1.4972 | 1.5141 | 1.5269 | 1.5235 | 1.5201 | 1.5166 | 1.5132 | 33.3942
| ResidentialManufacturedFreezer - Chest - ESMENR | Residential | Res-FridgeFreezer-2021P_v2 | Manufactured | Freezer - Chest - ESME | NR | All | All | All | 100% | 43% | 43% | 1 | 295.9399 | 585.5544 | 868.9449 | 1146.2113 | 1417.4522 | 1654.7186 | 1836.8084 | 1975.2894 | 2079.3165 | 2156.1346 | 2211.4771 | 2249.8809 | 2274.9364 | 2289.4843 | 2295.7725 | 2295.5794 | 2271.2108 | 2246.9964 | 2223.0024 | 2199.2515 | 48534.4895
| ResidentialSingle FamilyLevel 2 Networked Level 2 EVSENew | Residential | Res-EVSE-2021P_v4 | Single Family | Level 2 Networked Level 2 EVSE | New | All | All | All | 100% | 100% | 100% | 1 | 36.1234 | 99.7893 | 206.0384 | 377.3606 | 618.2092 | 946.9871 | 1403.6269 | 1987.9021 | 2710.6559 | 3530.4829 | 4280.6521 | 5116.357 | 5990.4292 | 6841.3706 | 7505.4961 | 8299.993 | 9084.3455 | 9826.6621 | 10674.396 | 11499.7558 | 91036.6331
| ResidentialMultifamily - Low RiseLevel 2 Networked Level 2 EVSENew | Residential | Res-EVSE-2021P_v4 | Multifamily - Low Rise | Level 2 Networked Level 2 EVSE | New | All | All | All | 100% | 100% | 100% | 1 | 14.8396 | 41.6224 | 87.2217 | 162.0848 | 269.3437 | 419.0175 | 630.3292 | 905.0938 | 1251.2499 | 1653.4044 | 2036.0449 | 2470.2352 | 2934.4332 | 3402.7758 | 3790.7674 | 4257.9807 | 4730.3694 | 5199.6728 | 5738.1 | 6284.2832 | 46278.8696
| ResidentialMultifamily - High RiseLevel 2 Networked Level 2 EVSENew | Residential | Res-EVSE-2021P_v4 | Multifamily - High Rise | Level 2 Networked Level 2 EVSE | New | All | All | All | 100% | 100% | 100% | 1 | 4.3219 | 12.0505 | 25.3043 | 47.2122 | 78.9014 | 123.0713 | 185.8037 | 268.3447 | 372.2659 | 492.7762 | 605.5788 | 733.4869 | 871.6036 | 1009.5125 | 1122.8391 | 1259.7138 | 1398.3515 | 1531.2 | 1680.3323 | 1832.8279 | 13655.4988
| ResidentialManufacturedLevel 2 Networked Level 2 EVSENew | Residential | Res-EVSE-2021P_v4 | Manufactured | Level 2 Networked Level 2 EVSE | New | All | All | All | 100% | 100% | 100% | 1 | 2.8488 | 8.2185 | 17.7018 | 33.7808 | 57.6028 | 91.7895 | 141.3955 | 207.9216 | 294.0493 | 397.0173 | 498.7466 | 617.0912 | 747.3441 | 882.3216 | 1000.1326 | 1142.2901 | 1290.7852 | 1440.963 | 1614.4939 | 1793.9609 | 12280.4551
| ResidentialSingle FamilyLevel 2 Networked Level 2 EVSENR | Residential | Res-EVSE-2021P_v4 | Single Family | Level 2 Networked Level 2 EVSE | NR | All | All | All | 100% | 100% | 100% | 1 | 2747.2862 | 7771.8106 | 16331.4414 | 30197.1558 | 50743.6301 | 80713.6346 | 121948.3046 | 174637.768 | 238329.8825 | 310171.6614 | 387036.3759 | 466109.9788 | 546072.0846 | 624903.4032 | 701503.8595 | 784086.5655 | 870691.132 | 962223.2067 | 1058566.656 | 1159287.959 | 1415916.6757
| ResidentialMultifamily - Low RiseLevel 2 Networked Level 2 EVSENR | Residential | Res-EVSE-2021P_v4 | Multifamily - Low Rise | Level 2 Networked Level 2 EVSE | NR | All | All | All | 100% | 100% | 100% | 1 | 620.5384 | 1755.4438 | 3688.8349 | 6820.7279 | 11461.6251 | 18231.0447 | 27544.8495 | 39445.9839 | 53832.3208 | 70059.447 | 87421.1182 | 105281.7167 | 123343.0028 | 141148.8731 | 158450.8503 | 177104.0555 | 196665.6894 | 217340.3133 | 239101.6955 | 261851.9154 | 319817.4282
| ResidentialMultifamily - High RiseLevel 2 Networked Level 2 EVSENR | Residential | Res-EVSE-2021P_v4 | Multifamily - High Rise | Level 2 Networked Level 2 EVSE | NR | All | All | All | 100% | 100% | 100% | 1 | 183.6249 | 519.4572 | 1091.5713 | 2018.3366 | 3391.6348 | 5394.7886 | 8150.8571 | 11672.548 | 15929.6407 | 20731.4453 | 25868.9757 | 31154.1448 | 36498.6997 | 41767.674 | 46887.5402 | 52407.2513 | 58195.7775 | 64313.651 | 70753.1095 | 77485.1772 | 94637.8799
| ResidentialManufacturedLevel 2 Networked Level 2 EVSENR | Residential | Res-EVSE-2021P_v4 | Manufactured | Level 2 Networked Level 2 EVSE | NR | All | All | All | 100% | 100% | 100% | 1 | 364.5124 | 1022.4725 | 2130.4678 | 3906.0476 | 6508.3973 | 10265.0357 | 15378.3718 | 21837.0411 | 29549.8411 | 38132.8968 | 47181.3646 | 56341.4663 | 65450.1658 | 74266.7974 | 82667.138 | 91619.4924 | 100880.9169 | 110545.6755 | 120588.2997 | 130948.1352 | 159935.8009
| ResidentialSingle FamilyLevel 2 Networked Level 2 EVSENew to NR | Residential | Res-EVSE-2021P_v4 | Single Family | Level 2 Networked Level 2 EVSE | New to NR | All | All | All | 100% | 100% | 100% | 1 | 0 | 87.8973 | 170.9344 | 289.5815 | 441.4896 | 612.9538 | 769.9554 | 893.8127 | 947.2827 | 914.3559 | 801.0679 | 628.8374 | 484.933 | 386.0861 | 344.3602 | 376.1543 | 413.2668 | 450.1508 | 484.7313 | 524.1663 | 107831.1909
| ResidentialMultifamily - Low RiseLevel 2 Networked Level 2 EVSENew to NR | Residential | Res-EVSE-2021P_v4 | Multifamily - Low Rise | Level 2 Networked Level 2 EVSE | New to NR | All | All | All | 100% | 100% | 100% | 1 | 0 | 36.1086 | 71.2972 | 122.5878 | 189.6297 | 267.0541 | 340.6856 | 401.386 | 431.2987 | 422.0704 | 375.1581 | 299.0996 | 234.1311 | 189.1257 | 171.2786 | 189.9826 | 212.01 | 234.401 | 256.4903 | 281.7694 | 47021.9882
| ResidentialMultifamily - High RiseLevel 2 Networked Level 2 EVSENew to NR | Residential | Res-EVSE-2021P_v4 | Multifamily - High Rise | Level 2 Networked Level 2 EVSE | New to NR | All | All | All | 100% | 100% | 100% | 1 | 0 | 10.5163 | 20.6419 | 35.5645 | 55.2355 | 78.2306 | 100.0641 | 118.3176 | 127.8727 | 125.5724 | 111.8111 | 88.9609 | 69.5206 | 56.1753 | 50.8138 | 56.2735 | 62.7227 | 69.2916 | 75.5313 | 82.5127 | 13763.0722
| ResidentialManufacturedLevel 2 Networked Level 2 EVSENew to NR | Residential | Res-EVSE-2021P_v4 | Manufactured | Level 2 Networked Level 2 EVSE | New to NR | All | All | All | 100% | 100% | 100% | 1 | 0 | 6.9319 | 14.078 | 24.8794 | 39.5216 | 57.1131 | 74.6302 | 90.039 | 99.0796 | 99.1884 | 90.0834 | 73.267 | 58.4885 | 48.1667 | 44.4116 | 50.1238 | 56.876 | 63.9615 | 71.0801 | 79.2797 | 10068.4031
| ResidentialSingle FamilyVented_ENERGY STARNew | Residential | Res-Dryer-2021P_v4 | Single Family | Vented_ENERGY STAR | New | All | All | All | 100% | 86.48% | 94% | 1 | 4437.0874 | 8646.0566 | 12714.0459 | 16753.368 | 20369.87 | 23095.4378 | 25364.3441 | 27205.1045 | 28857.4734 | 30201.5095 | 30355.7063 | 30910.8321 | 31501.7665 | 31908.3653 | 31535.0712 | 31463.0354 | 30942.8654 | 30219.3494 | 29771.2128 | 29220.1647 | 505472.6663
| ResidentialMultifamily - Low RiseVented_ENERGY STARNew | Residential | Res-Dryer-2021P_v4 | Multifamily - Low Rise | Vented_ENERGY STAR | New | All | All | All | 100% | 49.47% | 51% | 1 | 1042.6981 | 2062.9438 | 3078.8345 | 4116.3677 | 5076.7519 | 5845.7542 | 6515.7679 | 7085.5768 | 7619.9867 | 8090.9564 | 8259.3144 | 8537.1789 | 8827.2907 | 9078.6442 | 9111.0362 | 9233.2121 | 9216.97 | 9147.0558 | 9154.7726 | 9134.3157 | 140235.4286
| ResidentialMultifamily - High RiseVented_ENERGY STARNew | Residential | Res-Dryer-2021P_v4 | Multifamily - High Rise | Vented_ENERGY STAR | New | All | All | All | 100% | 50.6% | 50.6% | 1 | 310.6138 | 610.9029 | 913.6172 | 1226.4078 | 1521.1507 | 1756.1997 | 1964.5412 | 2148.7372 | 2318.8467 | 2466.4887 | 2512.6727 | 2592.848 | 2681.8274 | 2754.9136 | 2760.3668 | 2794.0207 | 2786.8788 | 2755.1538 | 2742.0997 | 2724.9 | 42343.1874
| ResidentialManufacturedVented_ENERGY STARNew | Residential | Res-Dryer-2021P_v4 | Manufactured | Vented_ENERGY STAR | New | All | All | All | 100% | 90.71% | 94% | 1 | 367.0397 | 746.9097 | 1145.7589 | 1573.0963 | 1990.8372 | 2348.0898 | 2680.0761 | 2984.6575 | 3283.5497 | 3562.406 | 3709.7948 | 3910.5576 | 4122.2759 | 4316.4611 | 4407.6944 | 4541.9127 | 4611.6925 | 4648.0566 | 4723.1213 | 4781.3055 | 64455.2933
| ResidentialSingle FamilyVentless_UCEF 7.00 to 7.99New | Residential | Res-Dryer-2021P_v4 | Single Family | Ventless_UCEF 7.00 to 7.99 | New | All | All | All | 100% | 86.48% | 94% | 1 | 181.4876 | 271.9689 | 582.1624 | 1082.595 | 1801.9529 | 2762.0286 | 4075.6566 | 5776.7691 | 7923.0639 | 10459.4753 | 12912.0026 | 15705.3363 | 18583.6358 | 21248.0855 | 23070.6752 | 24664.2404 | 25644.197 | 26038.12 | 26186.1747 | 26121.0246 | 255090.6523
| ResidentialMultifamily - Low RiseVentless_UCEF 7.00 to 7.99New | Residential | Res-Dryer-2021P_v4 | Multifamily - Low Rise | Ventless_UCEF 7.00 to 7.99 | New | All | All | All | 100% | 49.47% | 51% | 1 | 42.6489 | 64.8916 | 140.9765 | 265.9978 | 449.098 | 699.1052 | 1046.9828 | 1504.5611 | 2092.1319 | 2802.0837 | 3513.1546 | 4337.6142 | 5207.4272 | 6045.556 | 6665.5235 | 7238.0227 | 7638.6525 | 7881.4449 | 8052.3584 | 8165.5147 | 73853.7461
| ResidentialMultifamily - High RiseVentless_UCEF 7.00 to 7.99New | Residential | Res-Dryer-2021P_v4 | Multifamily - High Rise | Ventless_UCEF 7.00 to 7.99 | New | All | All | All | 100% | 50.6% | 50.6% | 1 | 12.7049 | 19.2165 | 41.8335 | 79.2499 | 134.5635 | 210.0274 | 315.6713 | 456.2658 | 636.659 | 854.2016 | 1068.7821 | 1317.3877 | 1582.0733 | 1834.5233 | 2019.4508 | 2190.2654 | 2309.6526 | 2373.9434 | 2411.8971 | 2435.8925 | 22304.2616
| ResidentialManufacturedVentless_UCEF 7.00 to 7.99New | Residential | Res-Dryer-2021P_v4 | Manufactured | Ventless_UCEF 7.00 to 7.99 | New | All | All | All | 100% | 90.71% | 94% | 1 | 15.0128 | 23.4947 | 52.4631 | 101.6528 | 176.1128 | 280.8127 | 430.6467 | 633.7663 | 901.5264 | 1233.7429 | 1577.986 | 1986.8964 | 2431.8278 | 2874.3727 | 3224.6157 | 3560.4583 | 3821.9845 | 4004.9392 | 4154.3649 | 4274.1922 | 35760.8687
| ResidentialSingle FamilyVented_ENERGY STARNR | Residential | Res-Dryer-2021P_v4 | Single Family | Vented_ENERGY STAR | NR | All | All | All | 100% | 86.48% | 94% | 1 | 31429.4673 | 62716.1958 | 93860.6715 | 124863.3793 | 155724.8023 | 183337.9987 | 205244.3237 | 222595.8232 | 236312.0405 | 247126.9391 | 255626.3557 | 262277.8947 | 267454.7895 | 271454.9482 | 274516.1554 | 276828.2059 | 276219.566 | 275599.4499 | 274976.045 | 274352.4223 | 3302500.8292
| ResidentialMultifamily - Low RiseVented_ENERGY STARNR | Residential | Res-Dryer-2021P_v4 | Multifamily - Low Rise | Vented_ENERGY STAR | NR | All | All | All | 100% | 49.47% | 51% | 1 | 4060.9532 | 8103.463 | 12127.5922 | 16133.4036 | 20120.9595 | 23688.8167 | 26519.2978 | 28761.2569 | 30533.5067 | 31930.8815 | 33029.0765 | 33888.5101 | 34557.4072 | 35074.26 | 35469.7924 | 35768.5275 | 35689.8848 | 35609.7593 | 35529.2088 | 35448.6302 | 426710.7605
| ResidentialMultifamily - High RiseVented_ENERGY STARNR | Residential | Res-Dryer-2021P_v4 | Multifamily - High Rise | Vented_ENERGY STAR | NR | All | All | All | 100% | 50.6% | 50.6% | 1 | 1229.1347 | 2452.687 | 3670.6761 | 4883.1209 | 6090.0403 | 7169.9289 | 8026.6348 | 8705.2118 | 9241.6213 | 9664.5668 | 9996.9591 | 10257.0851 | 10459.5411 | 10615.9778 | 10735.6941 | 10826.1127 | 10802.3098 | 10778.0581 | 10753.6778 | 10729.2889 | 129153.172
| ResidentialManufacturedVented_ENERGY STARNR | Residential | Res-Dryer-2021P_v4 | Manufactured | Vented_ENERGY STAR | NR | All | All | All | 100% | 90.71% | 94% | 1 | 4374.0617 | 8654.6324 | 12843.2107 | 16941.274 | 20950.2785 | 24457.1322 | 27148.4619 | 29195.2445 | 30732.7899 | 31868.1798 | 32686.1544 | 33253.7723 | 33624.0979 | 33839.1196 | 33932.0604 | 33929.2057 | 33569.0325 | 33211.1385 | 32856.5008 | 32505.4571 | 391282.4906
| ResidentialSingle FamilyVented_ENERGY STARNew to NR | Residential | Res-Dryer-2021P_v4 | Single Family | Vented_ENERGY STAR | New to NR | All | All | All | 100% | 86.48% | 94% | 1 | 0 | 0 | 0 | 0 | 0 | 0 | 0 | 0 | 0 | 0 | 0 | 0 | 34770.6399 | 30465.7761 | 26301.6143 | 22305.8032 | 17840.1912 | 13805.7714 | 10900.5622 | 8693.5224 | 168111.7998
| ResidentialMultifamily - Low RiseVented_ENERGY STARNew to NR | Residential | Res-Dryer-2021P_v4 | Multifamily - Low Rise | Vented_ENERGY STAR | New to NR | All | All | All | 100% | 49.47% | 51% | 1 | 0 | 0 | 0 | 0 | 0 | 0 | 0 | 0 | 0 | 0 | 0 | 0 | 8170.9638 | 7269.1155 | 6369.2013 | 5480.6226 | 4446.2839 | 3494.4194 | 2800.2117 | 2264.2302 | 41016.0707
| ResidentialMultifamily - High RiseVented_ENERGY STARNew to NR | Residential | Res-Dryer-2021P_v4 | Multifamily - High Rise | Vented_ENERGY STAR | New to NR | All | All | All | 100% | 50.6% | 50.6% | 1 | 0 | 0 | 0 | 0 | 0 | 0 | 0 | 0 | 0 | 0 | 0 | 0 | 2434.0834 | 2152.615 | 1890.0047 | 1632.8663 | 1332.2431 | 1049.8044 | 844.2798 | 686.6393 | 12236.9885
| ResidentialManufacturedVented_ENERGY STARNew to NR | Residential | Res-Dryer-2021P_v4 | Manufactured | Vented_ENERGY STAR | New to NR | All | All | All | 100% | 90.71% | 94% | 1 | 0 | 0 | 0 | 0 | 0 | 0 | 0 | 0 | 0 | 0 | 0 | 0 | 2876.2574 | 2631.8569 | 2370.2375 | 2094.4551 | 1743.6005 | 1403.6188 | 1151.7876 | 953.7617 | 15485.8508
| ResidentialSingle FamilyVentless_UCEF 7.00 to 7.99NR | Residential | Res-Dryer-2021P_v4 | Single Family | Ventless_UCEF 7.00 to 7.99 | NR | All | All | All | 100% | 86.48% | 94% | 1 | 1285.5409 | 1972.7898 | 4297.7785 | 8068.6145 | 13775.6774 | 21925.7501 | 32979.5788 | 47266.3014 | 64881.4734 | 85585.7261 | 108732.3793 | 133259.5163 | 157777.8947 | 180764.4451 | 200832.6864 | 217008.8588 | 228919.6196 | 237466.7788 | 241863.5342 | 245254.1405 | 2954869.163
| ResidentialMultifamily - Low RiseVentless_UCEF 7.00 to 7.99NR | Residential | Res-Dryer-2021P_v4 | Multifamily - Low Rise | Ventless_UCEF 7.00 to 7.99 | NR | All | All | All | 100% | 49.47% | 51% | 1 | 166.1028 | 254.9011 | 555.3093 | 1042.5332 | 1779.9338 | 2832.992 | 4261.2398 | 6107.2046 | 8383.233 | 11058.3965 | 14049.1385 | 17218.2504 | 20386.2304 | 23356.2851 | 25949.2695 | 28039.3658 | 29578.3349 | 30682.6985 | 31250.795 | 31688.8886 | 381793.8384
| ResidentialMultifamily - High RiseVentless_UCEF 7.00 to 7.99NR | Residential | Res-Dryer-2021P_v4 | Multifamily - High Rise | Ventless_UCEF 7.00 to 7.99 | NR | All | All | All | 100% | 50.6% | 50.6% | 1 | 50.2746 | 77.1513 | 168.0763 | 315.545 | 538.7352 | 857.4658 | 1289.7557 | 1848.4766 | 2537.3654 | 3347.0611 | 4252.2734 | 5211.4731 | 6170.3303 | 7069.2811 | 7854.1035 | 8486.716 | 8952.518 | 9286.7774 | 9458.724 | 9591.3224 | 115558.1013
| ResidentialManufacturedVentless_UCEF 7.00 to 7.99NR | Residential | Res-Dryer-2021P_v4 | Manufactured | Ventless_UCEF 7.00 to 7.99 | NR | All | All | All | 100% | 90.71% | 94% | 1 | 178.9097 | 272.2386 | 588.0767 | 1094.7374 | 1853.2968 | 2924.8763 | 4362.3367 | 6199.3581 | 8437.9479 | 11036.6815 | 13903.2743 | 16895.7495 | 19835.6492 | 22533.7932 | 24824.2834 | 26597.5 | 27820.6582 | 28615.9572 | 28899.9334 | 29057.8734 | 350094.8601
| ResidentialSingle FamilyVentless_UCEF 7.00 to 7.99New to NR | Residential | Res-Dryer-2021P_v4 | Single Family | Ventless_UCEF 7.00 to 7.99 | New to NR | All | All | All | 100% | 86.48% | 94% | 1 | 0 | 0 | 0 | 0 | 0 | 0 | 0 | 0 | 0 | 0 | 0 | 0 | 22793.1916 | 25441.9757 | 27557.4346 | 29118.4802 | 29358.1368 | 28487.6302 | 27321.3973 | 25912.7015 | 254158.9102
| ResidentialMultifamily - Low RiseVentless_UCEF 7.00 to 7.99New to NR | Residential | Res-Dryer-2021P_v4 | Multifamily - Low Rise | Ventless_UCEF 7.00 to 7.99 | New to NR | All | All | All | 100% | 49.47% | 51% | 1 | 0 | 0 | 0 | 0 | 0 | 0 | 0 | 0 | 0 | 0 | 0 | 0 | 5356.3105 | 6070.4398 | 6673.3108 | 7154.5238 | 7316.8841 | 7210.5878 | 7018.5092 | 6748.97 | 62717.4576
| ResidentialMultifamily - High RiseVentless_UCEF 7.00 to 7.99New to NR | Residential | Res-Dryer-2021P_v4 | Multifamily - High Rise | Ventless_UCEF 7.00 to 7.99 | New to NR | All | All | All | 100% | 50.6% | 50.6% | 1 | 0 | 0 | 0 | 0 | 0 | 0 | 0 | 0 | 0 | 0 | 0 | 0 | 1595.6143 | 1797.6492 | 1980.2465 | 2131.5792 | 2192.363 | 2166.2273 | 2116.1206 | 2046.6595 | 18754.1265
| ResidentialManufacturedVentless_UCEF 7.00 to 7.99New to NR | Residential | Res-Dryer-2021P_v4 | Manufactured | Ventless_UCEF 7.00 to 7.99 | New to NR | All | All | All | 100% | 90.71% | 94% | 1 | 0 | 0 | 0 | 0 | 0 | 0 | 0 | 0 | 0 | 0 | 0 | 0 | 1885.4725 | 2197.8642 | 2483.409 | 2734.1472 | 2869.3001 | 2896.3085 | 2886.8645 | 2842.8687 | 24159.8893
| ResidentialSingle FamilyENERGY STAR DishwasherNew | Residential | Res-Dishwasher-2021P_v2 | Single Family | ENERGY STAR Dishwasher | New | All | All | All | 100% | 83.74% | 83.74% | 1 | 447.7445 | 872.4697 | 1282.9687 | 1690.5748 | 2055.5144 | 2330.5503 | 2559.5046 | 2745.2549 | 2911.9947 | 3047.6208 | 3063.1807 | 3119.1982 | 3178.8291 | 3219.8588 | 3182.1899 | 3174.9208 | 3122.4307 | 3049.421 | 3004.1997 | 2948.5937 | 51007.0199
| ResidentialMultifamily - Low RiseENERGY STAR DishwasherNew | Residential | Res-Dishwasher-2021P_v2 | Multifamily - Low Rise | ENERGY STAR Dishwasher | New | All | All | All | 100% | 68.47% | 68.47% | 1 | 150.3909 | 297.5434 | 444.0678 | 593.7137 | 732.2323 | 843.1473 | 939.785 | 1021.9699 | 1099.0492 | 1166.9783 | 1191.261 | 1231.338 | 1273.1816 | 1309.4349 | 1314.1069 | 1331.7286 | 1329.386 | 1319.3021 | 1320.4151 | 1317.4645 | 20226.4964
| ResidentialMultifamily - High RiseENERGY STAR DishwasherNew | Residential | Res-Dishwasher-2021P_v2 | Multifamily - High Rise | ENERGY STAR Dishwasher | New | All | All | All | 100% | 68.47% | 68.47% | 1 | 43.8001 | 86.1443 | 128.8305 | 172.9375 | 214.4996 | 247.6442 | 277.0228 | 302.9965 | 326.9839 | 347.8031 | 354.3156 | 365.6212 | 378.1683 | 388.4743 | 389.2433 | 393.9889 | 392.9818 | 388.5082 | 386.6674 | 384.242 | 5970.8733
| ResidentialManufacturedENERGY STAR DishwasherNew | Residential | Res-Dishwasher-2021P_v2 | Manufactured | ENERGY STAR Dishwasher | New | All | All | All | 100% | 83.97% | 83.97% | 1 | 35.4058 | 72.0492 | 110.5235 | 151.7458 | 192.0423 | 226.504 | 258.5285 | 287.9093 | 316.7414 | 343.6408 | 357.8583 | 377.2246 | 397.6476 | 416.3793 | 425.1799 | 438.127 | 444.8582 | 448.366 | 455.607 | 461.2196 | 6217.5581
| ResidentialSingle FamilyENERGY STAR DishwasherNR | Residential | Res-Dishwasher-2021P_v2 | Single Family | ENERGY STAR Dishwasher | NR | All | All | All | 100% | 83.74% | 83.74% | 1 | 2471.3248 | 4931.4258 | 7380.3415 | 9818.1098 | 12244.7688 | 14416.017 | 16138.5293 | 17502.8919 | 18581.4093 | 19431.7936 | 20100.1097 | 20623.1257 | 21030.1892 | 21344.7249 | 21585.4302 | 21767.2286 | 21719.3707 | 21670.6105 | 21621.5917 | 21572.5557 | 333253.8765
| ResidentialMultifamily - Low RiseENERGY STAR DishwasherNR | Residential | Res-Dishwasher-2021P_v2 | Multifamily - Low Rise | ENERGY STAR Dishwasher | NR | All | All | All | 100% | 68.47% | 68.47% | 1 | 456.4061 | 910.7393 | 1363.0068 | 1813.2156 | 2261.3726 | 2662.3602 | 2980.4748 | 3232.4462 | 3431.6274 | 3588.6768 | 3712.1017 | 3808.6925 | 3883.8692 | 3941.9577 | 3986.4111 | 4019.9856 | 4011.1471 | 4002.1419 | 3993.0889 | 3984.0327 | 61545.5291
| ResidentialMultifamily - High RiseENERGY STAR DishwasherNR | Residential | Res-Dishwasher-2021P_v2 | Multifamily - High Rise | ENERGY STAR Dishwasher | NR | All | All | All | 100% | 68.47% | 68.47% | 1 | 135.0561 | 269.4989 | 403.3303 | 536.5526 | 669.1677 | 787.8249 | 881.9589 | 956.5203 | 1015.4604 | 1061.9333 | 1098.4562 | 1127.0386 | 1149.2843 | 1166.4734 | 1179.6277 | 1189.5628 | 1186.9474 | 1184.2826 | 1181.6037 | 1178.9239 | 18212.0731
| ResidentialManufacturedENERGY STAR DishwasherNR | Residential | Res-Dishwasher-2021P_v2 | Manufactured | ENERGY STAR Dishwasher | NR | All | All | All | 100% | 83.97% | 83.97% | 1 | 328.781 | 650.5346 | 965.3735 | 1273.4088 | 1574.7499 | 1838.3463 | 2040.6429 | 2194.4915 | 2310.0627 | 2395.4055 | 2456.8894 | 2499.5551 | 2527.391 | 2543.5533 | 2550.5393 | 2550.3247 | 2523.2519 | 2496.3504 | 2469.6937 | 2443.3071 | 37744.3262
| ResidentialSingle FamilyENERGY STAR DishwasherNew to NR | Residential | Res-Dishwasher-2021P_v2 | Single Family | ENERGY STAR Dishwasher | New to NR | All | All | All | 100% | 83.74% | 83.74% | 1 | 0 | 0 | 0 | 0 | 0 | 0 | 0 | 0 | 0 | 0 | 0 | 0 | 0 | 0 | 0 | 3656.5107 | 3149.656 | 2682.7923 | 2251.1093 | 1800.3132 | 13583.1868
| ResidentialMultifamily - Low RiseENERGY STAR DishwasherNew to NR | Residential | Res-Dishwasher-2021P_v2 | Multifamily - Low Rise | ENERGY STAR Dishwasher | New to NR | All | All | All | 100% | 68.47% | 68.47% | 1 | 0 | 0 | 0 | 0 | 0 | 0 | 0 | 0 | 0 | 0 | 0 | 0 | 0 | 0 | 0 | 1228.1689 | 1074.1454 | 928.582 | 790.5681 | 641.3224 | 4677.5235
| ResidentialMultifamily - High RiseENERGY STAR DishwasherNew to NR | Residential | Res-Dishwasher-2021P_v2 | Multifamily - High Rise | ENERGY STAR Dishwasher | New to NR | All | All | All | 100% | 68.47% | 68.47% | 1 | 0 | 0 | 0 | 0 | 0 | 0 | 0 | 0 | 0 | 0 | 0 | 0 | 0 | 0 | 0 | 357.694 | 310.9849 | 269.395 | 230.2774 | 187.8685 | 1360.5062
| ResidentialManufacturedENERGY STAR DishwasherNew to NR | Residential | Res-Dishwasher-2021P_v2 | Manufactured | ENERGY STAR Dishwasher | New to NR | All | All | All | 100% | 83.97% | 83.97% | 1 | 0 | 0 | 0 | 0 | 0 | 0 | 0 | 0 | 0 | 0 | 0 | 0 | 0 | 0 | 0 | 289.1418 | 260.1011 | 231.1136 | 202.0593 | 168.1994 | 1154.25
| ResidentialSingle FamilyHZ1_[> 20,000]_Pre kWh_VBDD R^2 ≥ 0.8Retro | Residential | Res-DHPZonalSFMH-2021P_v4 | Single Family | HZ1_[> 20,000]_Pre kWh_VBDD R^2 ≥ 0.8 | Retro | All | HZ1 | All | 100% | 10.26% | 18.72% | 1 | 3094.978 | 3791.5101 | 4629.1631 | 5361.5264 | 6101.6128 | 7117.3201 | 7790.0809 | 7940.0468 | 7465.55 | 6402.7003 | 4943.4288 | 3264.2368 | 1891.0594 | 908.4425 | 383.4683 | 139.1264 | 43.3581 | 9.4286 | 1.5463 | 0.18519 | 68933.4852
| ResidentialSingle FamilyHZ1_[15,001 - 20,000]_Pre kWh_VBDD R^2 ≥ 0.8Retro | Residential | Res-DHPZonalSFMH-2021P_v4 | Single Family | HZ1_[15,001 - 20,000]_Pre kWh_VBDD R^2 ≥ 0.8 | Retro | All | HZ1 | All | 100% | 8.2% | 18.72% | 1 | 2473.8131 | 3030.5506 | 3700.0859 | 4285.4632 | 4877.0136 | 5688.8676 | 6226.6046 | 6346.4722 | 5967.2074 | 5117.6726 | 3951.2782 | 2609.1016 | 1511.5221 | 726.1173 | 306.5059 | 111.2036 | 34.6561 | 7.5363 | 1.2359 | 0.14802 | 55098.4725
| ResidentialSingle FamilyHZ1_[10,001 - 15,000]_Pre kWh_VBDD R^2 ≥ 0.8Retro | Residential | Res-DHPZonalSFMH-2021P_v4 | Single Family | HZ1_[10,001 - 15,000]_Pre kWh_VBDD R^2 ≥ 0.8 | Retro | All | HZ1 | All | 100% | 25.37% | 18.72% | 1 | 7654.8127 | 9377.5464 | 11449.3144 | 13260.6694 | 15091.1261 | 17603.2762 | 19267.2162 | 19638.1269 | 18464.5535 | 15835.8062 | 12226.5883 | 8073.4408 | 4677.1594 | 2246.8519 | 948.4326 | 344.1014 | 107.2377 | 23.3199 | 3.8244 | 0.45802 | 170493.2694
| ResidentialSingle FamilyHZ23_[15,001 - 20,000]_Pre kWh_VBDD R^2 ≥ 0.8Retro | Residential | Res-DHPZonalSFMH-2021P_v4 | Single Family | HZ23_[15,001 - 20,000]_Pre kWh_VBDD R^2 ≥ 0.8 | Retro | All | HZ2,HZ3 | All | 100% | 1.599% | 18.72% | 1 | 482.2967 | 590.8387 | 721.3719 | 835.4976 | 950.8267 | 1109.1065 | 1213.9442 | 1237.3136 | 1163.3718 | 997.7458 | 770.3446 | 508.6727 | 294.6876 | 141.5644 | 59.7566 | 21.6803 | 6.7566 | 1.4693 | 0.24096 | 0.028858 | 10742.0453
| ResidentialSingle FamilyHZ23_[> 20,000]_Pre kWh_VBDD R^2 ≥ 0.8Retro | Residential | Res-DHPZonalSFMH-2021P_v4 | Single Family | HZ23_[> 20,000]_Pre kWh_VBDD R^2 ≥ 0.8 | Retro | All | HZ2,HZ3 | All | 100% | 2.462% | 18.72% | 1 | 742.6267 | 909.7566 | 1110.7479 | 1286.4753 | 1464.0559 | 1707.7705 | 1869.1965 | 1905.1802 | 1791.3267 | 1536.3005 | 1186.1546 | 783.2396 | 453.7516 | 217.9769 | 92.0116 | 33.3828 | 10.4036 | 2.2624 | 0.37102 | 0.044434 | 16540.2945
| ResidentialSingle FamilyHZ1_[0 - 10,000]_Pre kWh_VBDD R^2 ≥ 0.8Retro | Residential | Res-DHPZonalSFMH-2021P_v4 | Single Family | HZ1_[0 - 10,000]_Pre kWh_VBDD R^2 ≥ 0.8 | Retro | All | HZ1 | All | 100% | 17.21% | 18.72% | 1 | 5192.3682 | 6360.9229 | 7766.2326 | 8994.9004 | 10236.5251 | 11940.5522 | 13069.2263 | 13320.8204 | 12524.7688 | 10741.6522 | 8293.4685 | 5476.3295 | 3172.5836 | 1524.0715 | 643.3353 | 233.4089 | 72.7409 | 15.8182 | 2.5942 | 0.31068 | 115648.0057
| ResidentialSingle FamilyHZ23_[10,001 - 15,000]_Pre kWh_VBDD R^2 ≥ 0.8Retro | Residential | Res-DHPZonalSFMH-2021P_v4 | Single Family | HZ23_[10,001 - 15,000]_Pre kWh_VBDD R^2 ≥ 0.8 | Retro | All | HZ2,HZ3 | All | 100% | 4.797% | 18.72% | 1 | 1447.2265 | 1772.9282 | 2164.6188 | 2507.0754 | 2853.1433 | 3328.0929 | 3642.6791 | 3712.8038 | 3490.9268 | 2993.9333 | 2311.571 | 1526.3727 | 884.2684 | 424.7921 | 179.3116 | 65.0562 | 20.2745 | 4.4089 | 0.72305 | 0.086594 | 32233.6271
| ResidentialSingle FamilyHZ23_[0 - 10,000]_Pre kWh_VBDD R^2 ≥ 0.8Retro | Residential | Res-DHPZonalSFMH-2021P_v4 | Single Family | HZ23_[0 - 10,000]_Pre kWh_VBDD R^2 ≥ 0.8 | Retro | All | HZ2,HZ3 | All | 100% | 6.599% | 18.72% | 1 | 1990.7158 | 2438.7311 | 2977.5165 | 3448.5788 | 3924.6086 | 4577.9201 | 5010.6454 | 5107.1047 | 4801.9044 | 4118.2706 | 3179.6549 | 2099.5845 | 1216.3453 | 584.3178 | 246.65 | 89.4873 | 27.8883 | 6.0646 | 0.99458 | 0.11911 | 44338.5963
| ResidentialSingle FamilyHZ1_[0 - 10,000]_Pre kWh_VBDD R^2 < 0.8Retro | Residential | Res-DHPZonalSFMH-2021P_v4 | Single Family | HZ1_[0 - 10,000]_Pre kWh_VBDD R^2 < 0.8 | Retro | All | HZ1 | All | 100% | 10.14% | 18.72% | 1 | 3060.1183 | 3748.8052 | 4577.0234 | 5301.1379 | 6032.8885 | 7037.1556 | 7702.3388 | 7850.6156 | 7381.4632 | 6330.5847 | 4887.7495 | 3227.4707 | 1869.7598 | 898.2104 | 379.1492 | 137.5594 | 42.8698 | 9.3224 | 1.5289 | 0.1831 | 68157.0661
| ResidentialSingle FamilyHZ1_[10,001 - 15,000]_Pre kWh_VBDD R^2 < 0.8Retro | Residential | Res-DHPZonalSFMH-2021P_v4 | Single Family | HZ1_[10,001 - 15,000]_Pre kWh_VBDD R^2 < 0.8 | Retro | All | HZ1 | All | 100% | 7.849% | 18.72% | 1 | 2367.7691 | 2900.6412 | 3541.4757 | 4101.7599 | 4667.9526 | 5445.0051 | 5959.6912 | 6074.4204 | 5711.4134 | 4898.2953 | 3781.9003 | 2497.2582 | 1446.7282 | 694.9911 | 293.367 | 106.4367 | 33.1705 | 7.2133 | 1.183 | 0.14167 | 52736.5876
| ResidentialSingle FamilyHZ1_[15,001 - 20,000]_Pre kWh_VBDD R^2 < 0.8Retro | Residential | Res-DHPZonalSFMH-2021P_v4 | Single Family | HZ1_[15,001 - 20,000]_Pre kWh_VBDD R^2 < 0.8 | Retro | All | HZ1 | All | 100% | 0.09192% | 18.72% | 1 | 27.7305 | 33.9714 | 41.4766 | 48.0385 | 54.6695 | 63.7701 | 69.7979 | 71.1416 | 66.8902 | 57.3672 | 44.2924 | 29.2471 | 16.9436 | 8.1395 | 3.4358 | 1.2466 | 0.38848 | 0.084479 | 0.013854 | 0.0016592 | 617.6335
| ResidentialSingle FamilyHZ1_[> 20,000]_Pre kWh_VBDD R^2 < 0.8Retro | Residential | Res-DHPZonalSFMH-2021P_v4 | Single Family | HZ1_[> 20,000]_Pre kWh_VBDD R^2 < 0.8 | Retro | All | HZ1 | All | 100% | 0.319% | 18.72% | 1 | 96.2435 | 117.9033 | 143.9516 | 166.7256 | 189.7398 | 221.325 | 242.2456 | 246.909 | 232.1537 | 199.1027 | 153.7242 | 101.5069 | 58.8057 | 28.2495 | 11.9246 | 4.3264 | 1.3483 | 0.2932 | 0.048084 | 0.0057587 | 2143.6019
| ResidentialSingle FamilyHZ23_[0 - 10,000]_Pre kWh_VBDD R^2 < 0.8Retro | Residential | Res-DHPZonalSFMH-2021P_v4 | Single Family | HZ23_[0 - 10,000]_Pre kWh_VBDD R^2 < 0.8 | Retro | All | HZ2,HZ3 | All | 100% | 2.487% | 18.72% | 1 | 750.4097 | 919.2912 | 1122.3889 | 1299.9581 | 1479.3998 | 1725.6686 | 1888.7865 | 1925.1473 | 1810.1006 | 1552.4016 | 1198.586 | 791.4483 | 458.5071 | 220.2614 | 92.9759 | 33.7326 | 10.5126 | 2.2861 | 0.37491 | 0.0449 | 16713.6435
| ResidentialSingle FamilyHZ23_[10,001 - 15,000]_Pre kWh_VBDD R^2 < 0.8Retro | Residential | Res-DHPZonalSFMH-2021P_v4 | Single Family | HZ23_[10,001 - 15,000]_Pre kWh_VBDD R^2 < 0.8 | Retro | All | HZ2,HZ3 | All | 100% | 2.606% | 18.72% | 1 | 786.2723 | 963.2247 | 1176.0286 | 1362.0839 | 1550.1012 | 1808.1394 | 1979.0528 | 2017.1512 | 1896.6064 | 1626.5918 | 1255.8671 | 829.2721 | 480.4194 | 230.7878 | 97.4193 | 35.3447 | 11.015 | 2.3953 | 0.39283 | 0.047046 | 17512.3988
| ResidentialSingle FamilyHZ23_[15,001 - 20,000]_Pre kWh_VBDD R^2 < 0.8Retro | Residential | Res-DHPZonalSFMH-2021P_v4 | Single Family | HZ23_[15,001 - 20,000]_Pre kWh_VBDD R^2 < 0.8 | Retro | All | HZ2,HZ3 | All | 100% | 0% | 18.72% | 1 | 0 | 0 | 0 | 0 | 0 | 0 | 0 | 0 | 0 | 0 | 0 | 0 | 0 | 0 | 0 | 0 | 0 | 0 | 0 | 0 | 0
| ResidentialSingle FamilyHZ23_[> 20,000]_Pre kWh_VBDD R^2 < 0.8Retro | Residential | Res-DHPZonalSFMH-2021P_v4 | Single Family | HZ23_[> 20,000]_Pre kWh_VBDD R^2 < 0.8 | Retro | All | HZ2,HZ3 | All | 100% | 0% | 18.72% | 1 | 0 | 0 | 0 | 0 | 0 | 0 | 0 | 0 | 0 | 0 | 0 | 0 | 0 | 0 | 0 | 0 | 0 | 0 | 0 | 0 | 0
| ResidentialManufacturedHZ1_[> 20,000]_Pre kWh_VBDD R^2 ≥ 0.8Retro | Residential | Res-DHPZonalSFMH-2021P_v4 | Manufactured | HZ1_[> 20,000]_Pre kWh_VBDD R^2 ≥ 0.8 | Retro | All | HZ1 | All | 100% | 0% | 1.099% | 1 | 0 | 0 | 0 | 0 | 0 | 0 | 0 | 0 | 0 | 0 | 0 | 0 | 0 | 0 | 0 | 0 | 0 | 0 | 0 | 0 | 0
| ResidentialManufacturedHZ1_[15,001 - 20,000]_Pre kWh_VBDD R^2 ≥ 0.8Retro | Residential | Res-DHPZonalSFMH-2021P_v4 | Manufactured | HZ1_[15,001 - 20,000]_Pre kWh_VBDD R^2 ≥ 0.8 | Retro | All | HZ1 | All | 100% | 36.79% | 1.099% | 1 | 86.4807 | 105.0497 | 127.1763 | 146.0539 | 164.8126 | 190.6266 | 206.8854 | 209.0894 | 194.9359 | 165.7732 | 126.9113 | 83.095 | 47.7331 | 22.737 | 9.5167 | 3.4236 | 1.058 | 0.22812 | 0.037096 | 0.0044052 | 1639.8026
| ResidentialManufacturedHZ1_[10,001 - 15,000]_Pre kWh_VBDD R^2 ≥ 0.8Retro | Residential | Res-DHPZonalSFMH-2021P_v4 | Manufactured | HZ1_[10,001 - 15,000]_Pre kWh_VBDD R^2 ≥ 0.8 | Retro | All | HZ1 | All | 100% | 0% | 1.099% | 1 | 0 | 0 | 0 | 0 | 0 | 0 | 0 | 0 | 0 | 0 | 0 | 0 | 0 | 0 | 0 | 0 | 0 | 0 | 0 | 0 | 0
| ResidentialManufacturedHZ23_[15,001 - 20,000]_Pre kWh_VBDD R^2 ≥ 0.8Retro | Residential | Res-DHPZonalSFMH-2021P_v4 | Manufactured | HZ23_[15,001 - 20,000]_Pre kWh_VBDD R^2 ≥ 0.8 | Retro | All | HZ2,HZ3 | All | 100% | 4.807% | 1.099% | 1 | 11.3012 | 13.7277 | 16.6192 | 19.0861 | 21.5375 | 24.9108 | 27.0355 | 27.3235 | 25.4739 | 21.663 | 16.5846 | 10.8587 | 6.2377 | 2.9712 | 1.2436 | 0.44739 | 0.13825 | 0.029811 | 0.0048477 | 0.00057567 | 214.2869
| ResidentialManufacturedHZ23_[> 20,000]_Pre kWh_VBDD R^2 ≥ 0.8Retro | Residential | Res-DHPZonalSFMH-2021P_v4 | Manufactured | HZ23_[> 20,000]_Pre kWh_VBDD R^2 ≥ 0.8 | Retro | All | HZ2,HZ3 | All | 100% | 0% | 1.099% | 1 | 0 | 0 | 0 | 0 | 0 | 0 | 0 | 0 | 0 | 0 | 0 | 0 | 0 | 0 | 0 | 0 | 0 | 0 | 0 | 0 | 0
| ResidentialManufacturedHZ1_[0 - 10,000]_Pre kWh_VBDD R^2 ≥ 0.8Retro | Residential | Res-DHPZonalSFMH-2021P_v4 | Manufactured | HZ1_[0 - 10,000]_Pre kWh_VBDD R^2 ≥ 0.8 | Retro | All | HZ1 | All | 100% | 58.41% | 1.099% | 1 | 137.3044 | 166.7863 | 201.9164 | 231.8882 | 261.6711 | 302.6556 | 328.4696 | 331.9688 | 309.4975 | 263.1961 | 201.4956 | 131.9289 | 75.7852 | 36.0992 | 15.1095 | 5.4357 | 1.6797 | 0.36219 | 0.058897 | 0.0069941 | 2603.4957
| ResidentialManufacturedHZ23_[10,001 - 15,000]_Pre kWh_VBDD R^2 ≥ 0.8Retro | Residential | Res-DHPZonalSFMH-2021P_v4 | Manufactured | HZ23_[10,001 - 15,000]_Pre kWh_VBDD R^2 ≥ 0.8 | Retro | All | HZ2,HZ3 | All | 100% | 0% | 1.099% | 1 | 0 | 0 | 0 | 0 | 0 | 0 | 0 | 0 | 0 | 0 | 0 | 0 | 0 | 0 | 0 | 0 | 0 | 0 | 0 | 0 | 0
| ResidentialManufacturedHZ23_[0 - 10,000]_Pre kWh_VBDD R^2 ≥ 0.8Retro | Residential | Res-DHPZonalSFMH-2021P_v4 | Manufactured | HZ23_[0 - 10,000]_Pre kWh_VBDD R^2 ≥ 0.8 | Retro | All | HZ2,HZ3 | All | 100% | 0% | 1.099% | 1 | 0 | 0 | 0 | 0 | 0 | 0 | 0 | 0 | 0 | 0 | 0 | 0 | 0 | 0 | 0 | 0 | 0 | 0 | 0 | 0 | 0
| ResidentialManufacturedHZ1_[0 - 10,000]_Pre kWh_VBDD R^2 < 0.8Retro | Residential | Res-DHPZonalSFMH-2021P_v4 | Manufactured | HZ1_[0 - 10,000]_Pre kWh_VBDD R^2 < 0.8 | Retro | All | HZ1 | All | 100% | 0% | 1.099% | 1 | 0 | 0 | 0 | 0 | 0 | 0 | 0 | 0 | 0 | 0 | 0 | 0 | 0 | 0 | 0 | 0 | 0 | 0 | 0 | 0 | 0
| ResidentialManufacturedHZ1_[10,001 - 15,000]_Pre kWh_VBDD R^2 < 0.8Retro | Residential | Res-DHPZonalSFMH-2021P_v4 | Manufactured | HZ1_[10,001 - 15,000]_Pre kWh_VBDD R^2 < 0.8 | Retro | All | HZ1 | All | 100% | 0% | 1.099% | 1 | 0 | 0 | 0 | 0 | 0 | 0 | 0 | 0 | 0 | 0 | 0 | 0 | 0 | 0 | 0 | 0 | 0 | 0 | 0 | 0 | 0
| ResidentialManufacturedHZ1_[15,001 - 20,000]_Pre kWh_VBDD R^2 < 0.8Retro | Residential | Res-DHPZonalSFMH-2021P_v4 | Manufactured | HZ1_[15,001 - 20,000]_Pre kWh_VBDD R^2 < 0.8 | Retro | All | HZ1 | All | 100% | 0% | 1.099% | 1 | 0 | 0 | 0 | 0 | 0 | 0 | 0 | 0 | 0 | 0 | 0 | 0 | 0 | 0 | 0 | 0 | 0 | 0 | 0 | 0 | 0
| ResidentialManufacturedHZ1_[> 20,000]_Pre kWh_VBDD R^2 < 0.8Retro | Residential | Res-DHPZonalSFMH-2021P_v4 | Manufactured | HZ1_[> 20,000]_Pre kWh_VBDD R^2 < 0.8 | Retro | All | HZ1 | All | 100% | 0% | 1.099% | 1 | 0 | 0 | 0 | 0 | 0 | 0 | 0 | 0 | 0 | 0 | 0 | 0 | 0 | 0 | 0 | 0 | 0 | 0 | 0 | 0 | 0
| ResidentialManufacturedHZ23_[0 - 10,000]_Pre kWh_VBDD R^2 < 0.8Retro | Residential | Res-DHPZonalSFMH-2021P_v4 | Manufactured | HZ23_[0 - 10,000]_Pre kWh_VBDD R^2 < 0.8 | Retro | All | HZ2,HZ3 | All | 100% | 0% | 1.099% | 1 | 0 | 0 | 0 | 0 | 0 | 0 | 0 | 0 | 0 | 0 | 0 | 0 | 0 | 0 | 0 | 0 | 0 | 0 | 0 | 0 | 0
| ResidentialManufacturedHZ23_[10,001 - 15,000]_Pre kWh_VBDD R^2 < 0.8Retro | Residential | Res-DHPZonalSFMH-2021P_v4 | Manufactured | HZ23_[10,001 - 15,000]_Pre kWh_VBDD R^2 < 0.8 | Retro | All | HZ2,HZ3 | All | 100% | 0% | 1.099% | 1 | 0 | 0 | 0 | 0 | 0 | 0 | 0 | 0 | 0 | 0 | 0 | 0 | 0 | 0 | 0 | 0 | 0 | 0 | 0 | 0 | 0
| ResidentialManufacturedHZ23_[15,001 - 20,000]_Pre kWh_VBDD R^2 < 0.8Retro | Residential | Res-DHPZonalSFMH-2021P_v4 | Manufactured | HZ23_[15,001 - 20,000]_Pre kWh_VBDD R^2 < 0.8 | Retro | All | HZ2,HZ3 | All | 100% | 0% | 1.099% | 1 | 0 | 0 | 0 | 0 | 0 | 0 | 0 | 0 | 0 | 0 | 0 | 0 | 0 | 0 | 0 | 0 | 0 | 0 | 0 | 0 | 0
| ResidentialManufacturedHZ23_[> 20,000]_Pre kWh_VBDD R^2 < 0.8Retro | Residential | Res-DHPZonalSFMH-2021P_v4 | Manufactured | HZ23_[> 20,000]_Pre kWh_VBDD R^2 < 0.8 | Retro | All | HZ2,HZ3 | All | 100% | 0% | 1.099% | 1 | 0 | 0 | 0 | 0 | 0 | 0 | 0 | 0 | 0 | 0 | 0 | 0 | 0 | 0 | 0 | 0 | 0 | 0 | 0 | 0 | 0
| ResidentialMultifamily - Low RiseExisting_MF_DHPRetro | Residential | Res-DHPZonalMF-2021P_v2 | Multifamily - Low Rise | Existing_MF_DHP | Retro | All | All | All | 100% | 100% | 87.51% | 1 | 28226.4175 | 34578.8382 | 42218.2904 | 48897.4931 | 55647.1308 | 64910.4496 | 71046.0713 | 72413.7676 | 68086.322 | 58393.0591 | 45084.403 | 29770.0581 | 17246.5872 | 8285.0557 | 3497.2562 | 1268.8416 | 395.4291 | 85.9899 | 14.1022 | 1.6889 | 628677.8065
| ResidentialMultifamily - High RiseExisting_MF_DHPRetro | Residential | Res-DHPZonalMF-2021P_v2 | Multifamily - High Rise | Existing_MF_DHP | Retro | All | All | All | 100% | 100% | 87.51% | 1 | 7379.2332 | 9039.9467 | 11037.129 | 12783.2731 | 14547.8311 | 16969.5408 | 18573.5766 | 18931.1335 | 17799.8093 | 15265.6992 | 11786.4169 | 7782.7872 | 4508.7758 | 2165.9624 | 914.2878 | 331.7133 | 103.377 | 22.4803 | 3.6867 | 0.44153 | 164355.2583
| ResidentialSingle FamilyDHP with Existing FAF Optimized Control - Single Family - HZ1Retro | Residential | Res-DHPforFAF - 2021P_v3 | Single Family | DHP with Existing FAF Optimized Control - Single Family - HZ1 | Retro | All | HZ1 | All | 100% | 4.062% | 4.063% | 1 | 168.4536 | 264.1921 | 527.1843 | 920.4776 | 1428.6027 | 1995.5021 | 2533.9627 | 2949.5768 | 3169.2542 | 3162.0576 | 2944.5521 | 2570.6324 | 2112.1842 | 1639.0795 | 1205.0002 | 841.5848 | 559.7825 | 355.4163 | 215.8491 | 145.816 | 29163.2068
| ResidentialSingle FamilyDHP with Existing FAF Optimized Control - Single Family - HZ2Retro | Residential | Res-DHPforFAF - 2021P_v3 | Single Family | DHP with Existing FAF Optimized Control - Single Family - HZ2 | Retro | All | HZ2 | All | 100% | 0.4652% | 2.264% | 1 | 19.2921 | 30.2566 | 60.3757 | 105.4175 | 163.6105 | 228.5345 | 290.2016 | 337.7997 | 362.9583 | 362.1341 | 337.2243 | 294.4012 | 241.8975 | 187.7153 | 138.0024 | 96.3823 | 64.109 | 40.704 | 24.7201 | 16.6996 | 3339.911
| ResidentialManufacturedDHP with Existing FAF Optimized Control - Manufactured - HZ1Retro | Residential | Res-DHPforFAF - 2021P_v3 | Manufactured | DHP with Existing FAF Optimized Control - Manufactured - HZ1 | Retro | All | HZ1 | All | 100% | 34.79% | 50.23% | 1 | 287.1186 | 446.5005 | 883.4575 | 1529.528 | 2353.8387 | 3260.1565 | 4104.9467 | 4737.9234 | 5047.85 | 4993.9037 | 4611.165 | 3991.6498 | 3252.1103 | 2502.3873 | 1824.159 | 1263.2649 | 833.1763 | 524.5368 | 315.8711 | 211.5855 | 42317.1079
| ResidentialManufacturedDHP with Existing FAF Optimized Control - Manufactured - HZ2Retro | Residential | Res-DHPforFAF - 2021P_v3 | Manufactured | DHP with Existing FAF Optimized Control - Manufactured - HZ2 | Retro | All | HZ2 | All | 100% | 10.71% | 45.76% | 1 | 88.3967 | 137.4664 | 271.9945 | 470.9035 | 724.6882 | 1003.7208 | 1263.8106 | 1458.6884 | 1554.107 | 1537.4983 | 1419.6626 | 1228.9294 | 1001.2436 | 770.4226 | 561.613 | 388.9277 | 256.5142 | 161.4918 | 97.2488 | 65.1419 | 13028.3814
| ResidentialSingle FamilyENEGY STAR Desktop Computer - Market Average BaselineNew | Residential | Res-Computers-2021P_v4 | Single Family | ENEGY STAR Desktop Computer - Market Average Baseline | New | All | All | All | 100% | 72.92% | 72.92% | 1 | 8241.3818 | 11750.6831 | 13932.9805 | 15286.3261 | 15830.7436 | 15656.0528 | 15500.2838 | 15346.1745 | 15299.0993 | 15251.6434 | 14759.5426 | 14589.4081 | 14522.595 | 14436.3778 | 14053.6776 | 13851.2205 | 13600.6213 | 13262.8146 | 13047.5337 | 12788.5162 | 281007.6763
| ResidentialMultifamily - Low RiseENEGY STAR Desktop Computer - Market Average BaselineNew | Residential | Res-Computers-2021P_v4 | Multifamily - Low Rise | ENEGY STAR Desktop Computer - Market Average Baseline | New | All | All | All | 100% | 39.17% | 39.17% | 1 | 1818.4207 | 2632.4866 | 3167.9646 | 3526.5405 | 3704.5267 | 3720.7488 | 3738.6546 | 3752.8281 | 3793.1106 | 3836.3797 | 3770.5984 | 3783.3375 | 3820.9423 | 3856.6339 | 3812.3931 | 3816.5764 | 3803.8214 | 3769.3429 | 3767.1524 | 3753.5935 | 71646.0529
| ResidentialMultifamily - High RiseENEGY STAR Desktop Computer - Market Average BaselineNew | Residential | Res-Computers-2021P_v4 | Multifamily - High Rise | ENEGY STAR Desktop Computer - Market Average Baseline | New | All | All | All | 100% | 39.17% | 39.17% | 1 | 529.5999 | 762.1533 | 919.0722 | 1027.2142 | 1085.2016 | 1092.8363 | 1102.0525 | 1112.649 | 1128.5082 | 1143.3843 | 1121.4853 | 1123.3864 | 1134.92 | 1144.1601 | 1129.2448 | 1129.1254 | 1124.4533 | 1109.9964 | 1103.1645 | 1094.7455 | 21117.3532
| ResidentialManufacturedENEGY STAR Desktop Computer - Market Average BaselineNew | Residential | Res-Computers-2021P_v4 | Manufactured | ENEGY STAR Desktop Computer - Market Average Baseline | New | All | All | All | 100% | 61.49% | 61.49% | 1 | 548.0512 | 816.0545 | 1009.3912 | 1153.8845 | 1243.8123 | 1279.6076 | 1316.6464 | 1353.4751 | 1399.4494 | 1446.2302 | 1450.0684 | 1483.7875 | 1527.7504 | 1569.9562 | 1579.1147 | 1607.4306 | 1629.5384 | 1639.9403 | 1664.0526 | 1682.248 | 27400.4895
| ResidentialSingle FamilyENEGY STAR Desktop Computer - Washington State Code BaselineNew | Residential | Res-Computers-2021P_v4 | Single Family | ENEGY STAR Desktop Computer - Washington State Code Baseline | New | WA | All | All | 100% | 72.92% | 72.92% | 1 | 8534.0304 | 12167.9457 | 14427.7358 | 15829.1382 | 16392.8877 | 16211.9937 | 16050.6934 | 15891.1118 | 15842.365 | 15793.2239 | 15283.6488 | 15107.4729 | 15038.2873 | 14949.0085 | 14552.7188 | 14343.0724 | 14083.5746 | 13733.7725 | 13510.8471 | 13242.6319 | 290986.1603
| ResidentialMultifamily - Low RiseENEGY STAR Desktop Computer - Washington State Code BaselineNew | Residential | Res-Computers-2021P_v4 | Multifamily - Low Rise | ENEGY STAR Desktop Computer - Washington State Code Baseline | New | WA | All | All | 100% | 39.17% | 39.17% | 1 | 1882.9922 | 2725.9652 | 3280.458 | 3651.7667 | 3836.0731 | 3852.8713 | 3871.4129 | 3886.0897 | 3927.8026 | 3972.6082 | 3904.4911 | 3917.6825 | 3956.6226 | 3993.5816 | 3947.7698 | 3952.1017 | 3938.8938 | 3903.1909 | 3900.9227 | 3886.8823 | 74190.1791
| ResidentialMultifamily - High RiseENEGY STAR Desktop Computer - Washington State Code BaselineNew | Residential | Res-Computers-2021P_v4 | Multifamily - High Rise | ENEGY STAR Desktop Computer - Washington State Code Baseline | New | WA | All | All | 100% | 39.17% | 39.17% | 1 | 548.4058 | 789.2171 | 951.7081 | 1063.6902 | 1123.7367 | 1131.6425 | 1141.186 | 1152.1587 | 1168.5811 | 1183.9855 | 1161.3089 | 1163.2775 | 1175.2207 | 1184.7888 | 1169.3438 | 1169.2202 | 1164.3822 | 1149.4119 | 1142.3374 | 1133.6196 | 21867.223
| ResidentialManufacturedENEGY STAR Desktop Computer - Washington State Code BaselineNew | Residential | Res-Computers-2021P_v4 | Manufactured | ENEGY STAR Desktop Computer - Washington State Code Baseline | New | WA | All | All | 100% | 61.49% | 61.49% | 1 | 567.5123 | 845.0323 | 1045.2343 | 1194.8585 | 1287.9796 | 1325.046 | 1363.4001 | 1401.5365 | 1449.1433 | 1497.5854 | 1501.5598 | 1536.4763 | 1582.0003 | 1625.7048 | 1635.1885 | 1664.5099 | 1687.4027 | 1698.174 | 1723.1425 | 1741.9841 | 28373.4713
| ResidentialSingle FamilyENEGY STAR Desktop Computer - Market Average BaselineNR | Residential | Res-Computers-2021P_v4 | Single Family | ENEGY STAR Desktop Computer - Market Average Baseline | NR | All | All | All | 100% | 72.92% | 72.92% | 1 | 96496.9459 | 140896.1865 | 170027.1998 | 188326.1236 | 200053.1239 | 205439.0769 | 207329.7666 | 207558.8407 | 207094.1835 | 206292.0897 | 205453.0893 | 204627.1042 | 203814.0834 | 203013.9767 | 202226.7351 | 201452.3101 | 200690.6546 | 199941.722 | 199205.4669 | 198481.8445 | 1389372.9118
| ResidentialMultifamily - Low RiseENEGY STAR Desktop Computer - Market Average BaselineNR | Residential | Res-Computers-2021P_v4 | Multifamily - Low Rise | ENEGY STAR Desktop Computer - Market Average Baseline | NR | All | All | All | 100% | 39.17% | 39.17% | 1 | 11706.8016 | 17093.2212 | 20627.3321 | 22847.3171 | 24270.0105 | 24923.4217 | 25152.7951 | 25180.585 | 25124.2129 | 25026.9037 | 24925.1171 | 24824.9095 | 24726.2747 | 24629.2066 | 24533.6993 | 24439.7469 | 24347.3436 | 24256.4839 | 24167.1622 | 24079.3731 | 168555.6115
| ResidentialMultifamily - High RiseENEGY STAR Desktop Computer - Market Average BaselineNR | Residential | Res-Computers-2021P_v4 | Multifamily - High Rise | ENEGY STAR Desktop Computer - Market Average Baseline | NR | All | All | All | 100% | 39.17% | 39.17% | 1 | 3464.1855 | 5058.0927 | 6103.8793 | 6760.7999 | 7181.7923 | 7375.1446 | 7443.019 | 7451.2424 | 7434.5612 | 7405.7662 | 7375.6463 | 7345.9937 | 7316.8064 | 7288.0828 | 7259.821 | 7232.0194 | 7204.6761 | 7177.7896 | 7151.3582 | 7125.3803 | 49877.6624
| ResidentialManufacturedENEGY STAR Desktop Computer - Market Average BaselineNR | Residential | Res-Computers-2021P_v4 | Manufactured | ENEGY STAR Desktop Computer - Market Average Baseline | NR | All | All | All | 100% | 61.49% | 61.49% | 1 | 10796.1147 | 15630.5476 | 18703.1341 | 20541.2838 | 21636.3194 | 22031.4019 | 22046.6074 | 21884.7897 | 21651.6039 | 21385.8136 | 21119.1731 | 20856.8358 | 20598.7319 | 20344.7925 | 20094.9499 | 19849.1375 | 19607.2899 | 19369.3425 | 19135.2321 | 18904.8963 | 132334.2744
| ResidentialSingle FamilyENEGY STAR Desktop Computer - Washington State Code BaselineNR | Residential | Res-Computers-2021P_v4 | Single Family | ENEGY STAR Desktop Computer - Washington State Code Baseline | NR | WA | All | All | 100% | 72.92% | 72.92% | 1 | 107205.1269 | 156531.3121 | 188894.9683 | 209224.5075 | 222252.8428 | 228236.4702 | 230336.968 | 230591.4624 | 230075.2425 | 229184.141 | 228252.0375 | 227334.3936 | 226431.1526 | 225542.2588 | 224667.6576 | 223807.2954 | 222961.1196 | 222129.0787 | 221311.1219 | 220507.1999 | 1543550.3992
| ResidentialMultifamily - Low RiseENEGY STAR Desktop Computer - Washington State Code BaselineNR | Residential | Res-Computers-2021P_v4 | Multifamily - Low Rise | ENEGY STAR Desktop Computer - Washington State Code Baseline | NR | WA | All | All | 100% | 39.17% | 39.17% | 1 | 13005.8951 | 18990.0409 | 22916.329 | 25382.6638 | 26963.2322 | 27689.1518 | 27943.9786 | 27974.8523 | 27912.2246 | 27804.1171 | 27691.0354 | 27579.7078 | 27470.1276 | 27362.288 | 27256.1823 | 27151.8041 | 27049.1469 | 26948.2046 | 26848.9709 | 26751.4399 | 187260.0792
| ResidentialMultifamily - High RiseENEGY STAR Desktop Computer - Washington State Code BaselineNR | Residential | Res-Computers-2021P_v4 | Multifamily - High Rise | ENEGY STAR Desktop Computer - Washington State Code Baseline | NR | WA | All | All | 100% | 39.17% | 39.17% | 1 | 3848.6031 | 5619.3848 | 6781.2214 | 7511.04 | 7978.7494 | 8193.5579 | 8268.9643 | 8278.1002 | 8259.5679 | 8227.5776 | 8194.1153 | 8161.1721 | 8128.746 | 8096.8349 | 8065.437 | 8034.5502 | 8004.1727 | 7974.3026 | 7944.9381 | 7916.0775 | 55412.5426
| ResidentialManufacturedENEGY STAR Desktop Computer - Washington State Code BaselineNR | Residential | Res-Computers-2021P_v4 | Manufactured | ENEGY STAR Desktop Computer - Washington State Code Baseline | NR | WA | All | All | 100% | 61.49% | 61.49% | 1 | 11994.1501 | 17365.0557 | 20778.6044 | 22820.732 | 24037.2827 | 24476.2072 | 24493.1 | 24313.3255 | 24054.2633 | 23758.9785 | 23462.7491 | 23171.3005 | 22884.5551 | 22602.4362 | 22324.8688 | 22051.7788 | 21783.0935 | 21518.7414 | 21258.652 | 21002.756 | 147019.2922
| ResidentialSingle FamilyENEGY STAR Desktop Computer - Market Average BaselineNew to NR | Residential | Res-Computers-2021P_v4 | Single Family | ENEGY STAR Desktop Computer - Market Average Baseline | New to NR | All | All | All | 100% | 72.92% | 72.92% | 1 | 0 | 0 | 0 | 0 | 0 | 0 | 0 | 9551.9676 | 5753.2486 | 3312.3838 | 1797.2164 | 800.5081 | 314.8364 | 110.9032 | 31.726 | 3.5176 | 0 | 0 | 2.3923e-12 | 2.3891e-12 | 21319.9993
| ResidentialMultifamily - Low RiseENEGY STAR Desktop Computer - Market Average BaselineNew to NR | Residential | Res-Computers-2021P_v4 | Multifamily - Low Rise | ENEGY STAR Desktop Computer - Market Average Baseline | New to NR | All | All | All | 100% | 39.17% | 39.17% | 1 | 0 | 0 | 0 | 0 | 0 | 0 | 0 | 2107.5951 | 1288.891 | 753.1421 | 414.6161 | 187.3256 | 74.8226 | 26.7498 | 7.7584 | 0.87211 | 6.4432e-13 | 6.4338e-13 | -6.4247e-13 | 0 | 4782.0015
| ResidentialMultifamily - High RiseENEGY STAR Desktop Computer - Market Average BaselineNew to NR | Residential | Res-Computers-2021P_v4 | Multifamily - High Rise | ENEGY STAR Desktop Computer - Market Average Baseline | New to NR | All | All | All | 100% | 39.17% | 39.17% | 1 | 0 | 0 | 0 | 0 | 0 | 0 | 0 | 613.8196 | 373.1577 | 218.4974 | 120.7698 | 54.875 | 21.9765 | 7.8851 | 2.3002 | 0.25947 | -1.6108e-13 | -1.6084e-13 | 1.6062e-13 | 0 | 1390.3526
| ResidentialManufacturedENEGY STAR Desktop Computer - Market Average BaselineNew to NR | Residential | Res-Computers-2021P_v4 | Manufactured | ENEGY STAR Desktop Computer - Market Average Baseline | New to NR | All | All | All | 100% | 61.49% | 61.49% | 1 | 0 | 0 | 0 | 0 | 0 | 0 | 0 | 635.205 | 399.5482 | 239.9696 | 135.6624 | 62.8955 | 25.7324 | 9.4205 | 2.7981 | 0.32176 | 0 | 2.5252e-13 | 0 | 2.5182e-13 | 1486.8374
| ResidentialSingle FamilyENEGY STAR Desktop Computer - Washington State Code BaselineNew to NR | Residential | Res-Computers-2021P_v4 | Single Family | ENEGY STAR Desktop Computer - Washington State Code Baseline | New to NR | WA | All | All | 100% | 72.92% | 72.92% | 1 | 0 | 0 | 0 | 0 | 0 | 0 | 0 | 10611.9411 | 6391.6816 | 3679.9561 | 1996.6519 | 889.3397 | 349.7735 | 123.2101 | 35.2466 | 3.9079 | 0 | 0 | 2.6578e-12 | 2.6542e-12 | 23685.8608
| ResidentialMultifamily - Low RiseENEGY STAR Desktop Computer - Washington State Code BaselineNew to NR | Residential | Res-Computers-2021P_v4 | Multifamily - Low Rise | ENEGY STAR Desktop Computer - Washington State Code Baseline | New to NR | WA | All | All | 100% | 39.17% | 39.17% | 1 | 0 | 0 | 0 | 0 | 0 | 0 | 0 | 2341.4731 | 1431.9181 | 836.7177 | 460.6256 | 208.113 | 83.1256 | 29.7182 | 8.6194 | 0.96889 | 7.1582e-13 | 7.1477e-13 | -7.1376e-13 | 0 | 5312.656
| ResidentialMultifamily - High RiseENEGY STAR Desktop Computer - Washington State Code BaselineNew to NR | Residential | Res-Computers-2021P_v4 | Multifamily - High Rise | ENEGY STAR Desktop Computer - Washington State Code Baseline | New to NR | WA | All | All | 100% | 39.17% | 39.17% | 1 | 0 | 0 | 0 | 0 | 0 | 0 | 0 | 681.9346 | 414.5667 | 242.7438 | 134.1715 | 60.9645 | 24.4152 | 8.7601 | 2.5555 | 0.28826 | -1.7896e-13 | -1.7869e-13 | 1.7844e-13 | 0 | 1544.6388
| ResidentialManufacturedENEGY STAR Desktop Computer - Washington State Code BaselineNew to NR | Residential | Res-Computers-2021P_v4 | Manufactured | ENEGY STAR Desktop Computer - Washington State Code Baseline | New to NR | WA | All | All | 100% | 61.49% | 61.49% | 1 | 0 | 0 | 0 | 0 | 0 | 0 | 0 | 705.6932 | 443.8857 | 266.5988 | 150.7168 | 69.8749 | 28.5878 | 10.4659 | 3.1086 | 0.35747 | 0 | 2.8054e-13 | 0 | 2.7976e-13 | 1651.8305
| ResidentialSingle FamilyENEGY STAR Laptop ComputerNew | Residential | Res-Computers-2021P_v4 | Single Family | ENEGY STAR Laptop Computer | New | All | All | All | 100% | 52.49% | 52.49% | 1 | 14551.7629 | 21435.1505 | 26255.6331 | 29755.512 | 31829.3176 | 32512.0338 | 33243.7288 | 33989.6436 | 34991.105 | 36018.9309 | 35990.2675 | 36729.9406 | 37745.9257 | 38735.1718 | 38926.233 | 39603.0328 | 40139.0472 | 40401.3099 | 41022.4151 | 41498.0075 | 685374.1693
| ResidentialMultifamily - Low RiseENEGY STAR Laptop ComputerNew | Residential | Res-Computers-2021P_v4 | Multifamily - Low Rise | ENEGY STAR Laptop Computer | New | All | All | All | 100% | 35.1% | 35.1% | 1 | 3997.7417 | 5979.0802 | 7432.9905 | 8547.084 | 9273.9239 | 9620.4858 | 9983.6699 | 10349.2752 | 10801.6993 | 11280.8168 | 11447.9374 | 11859.3921 | 12365.1992 | 12884.2886 | 13147.8533 | 13586.8618 | 13977.6197 | 14296.5149 | 14747.241 | 15165.5833 | 220745.2587
| ResidentialMultifamily - High RiseENEGY STAR Laptop ComputerNew | Residential | Res-Computers-2021P_v4 | Multifamily - High Rise | ENEGY STAR Laptop Computer | New | All | All | All | 100% | 35.1% | 35.1% | 1 | 1164.3091 | 1731.0538 | 2156.4177 | 2489.6031 | 2716.6971 | 2825.672 | 2942.9111 | 3068.382 | 3213.6702 | 3362.1045 | 3404.9487 | 3521.4092 | 3672.7884 | 3822.4237 | 3894.4422 | 4019.6419 | 4131.9449 | 4210.0387 | 4318.5489 | 4423.0827 | 65090.0898
| ResidentialManufacturedENEGY STAR Laptop ComputerNew | Residential | Res-Computers-2021P_v4 | Manufactured | ENEGY STAR Laptop Computer | New | All | All | All | 100% | 42.24% | 42.24% | 1 | 923.6513 | 1420.8686 | 1815.5546 | 2143.8677 | 2386.9986 | 2536.3547 | 2695.3215 | 2861.3308 | 3055.0639 | 3260.04 | 3374.9859 | 3565.5421 | 3790.0905 | 4020.7411 | 4174.8165 | 4386.7609 | 4590.3334 | 4768.2509 | 4993.8001 | 5210.3684 | 65974.7416
| ResidentialSingle FamilyENEGY STAR Laptop ComputerNR | Residential | Res-Computers-2021P_v4 | Single Family | ENEGY STAR Laptop Computer | NR | All | All | All | 100% | 52.49% | 52.49% | 1 | 309225.9311 | 466454.65 | 581491.8491 | 665306.3026 | 729992.0224 | 774268.657 | 807009.232 | 834323.5046 | 859619.8951 | 884185.7551 | 909225.5161 | 934958.8001 | 961405.9541 | 988598.5029 | 1016571.0188 | 1045344.4542 | 1074935.0493 | 1105375.7623 | 1136686.7911 | 1168892.6791 | 4675570.7162
| ResidentialMultifamily - Low RiseENEGY STAR Laptop ComputerNR | Residential | Res-Computers-2021P_v4 | Multifamily - Low Rise | ENEGY STAR Laptop Computer | NR | All | All | All | 100% | 35.1% | 35.1% | 1 | 46709.5178 | 70459.3915 | 87836.1066 | 100496.5303 | 110267.4999 | 116955.615 | 121901.1731 | 126027.0716 | 129848.1626 | 133558.9046 | 137341.2304 | 141228.3146 | 145223.2308 | 149330.7408 | 153556.0668 | 157902.3737 | 162372.1147 | 166970.2683 | 171699.8852 | 176564.6729 | 706258.6916
| ResidentialMultifamily - High RiseENEGY STAR Laptop ComputerNR | Residential | Res-Computers-2021P_v4 | Multifamily - High Rise | ENEGY STAR Laptop Computer | NR | All | All | All | 100% | 35.1% | 35.1% | 1 | 13821.9163 | 20849.7938 | 25991.7758 | 29738.1497 | 32629.4989 | 34608.5937 | 36072.0447 | 37292.9484 | 38423.6559 | 39521.7097 | 40640.9461 | 41791.1818 | 42973.3262 | 44188.7885 | 45439.1141 | 46725.2393 | 48047.8902 | 49408.54 | 50808.0913 | 52247.6414 | 208990.5656
| ResidentialManufacturedENEGY STAR Laptop ComputerNR | Residential | Res-Computers-2021P_v4 | Manufactured | ENEGY STAR Laptop Computer | NR | All | All | All | 100% | 42.24% | 42.24% | 1 | 33021.8308 | 49391.8963 | 61053.5521 | 69264.3835 | 75357.6733 | 79254.1617 | 81908.6809 | 83966.6716 | 85782.747 | 87489.9233 | 89208.6913 | 90959.708 | 92743.701 | 94562.4236 | 96417.8408 | 98310.5505 | 100240.6705 | 102209.8399 | 104218.4512 | 106267.2571 | 425069.0286
| ResidentialSingle FamilyENEGY STAR Laptop ComputerNew to NR | Residential | Res-Computers-2021P_v4 | Single Family | ENEGY STAR Laptop Computer | New to NR | All | All | All | 100% | 52.49% | 52.49% | 1 | 0 | 0 | 0 | 0 | 19066.4458 | 12207.787 | 7354.2197 | 4142.1154 | 1908.5741 | 775.1652 | 281.8966 | 83.2472 | 9.5274 | 6.7076e-12 | -6.9131e-12 | 0 | 7.3433e-12 | 0 | 0 | 8.0398e-12 | 71746.8748
| ResidentialMultifamily - Low RiseENEGY STAR Laptop ComputerNew to NR | Residential | Res-Computers-2021P_v4 | Multifamily - Low Rise | ENEGY STAR Laptop Computer | New to NR | All | All | All | 100% | 35.1% | 35.1% | 1 | 0 | 0 | 0 | 0 | 5238.0407 | 3405.2169 | 2081.9854 | 1189.7966 | 556.0902 | 229.3756 | 84.6585 | 25.3474 | 2.9411 | 0 | -2.3116e-12 | -2.3824e-12 | 2.4554e-12 | 0 | 0 | -2.6883e-12 | 20036.8893
| ResidentialMultifamily - High RiseENEGY STAR Laptop ComputerNew to NR | Residential | Res-Computers-2021P_v4 | Multifamily - High Rise | ENEGY STAR Laptop Computer | New to NR | All | All | All | 100% | 35.1% | 35.1% | 1 | 0 | 0 | 0 | 0 | 1525.5359 | 985.873 | 604.014 | 346.5651 | 162.9007 | 67.3708 | 24.955 | 7.5151 | 0.87502 | -5.6071e-13 | 0 | -5.956e-13 | 0 | -6.3267e-13 | 0 | 0 | 5825.6654
| ResidentialManufacturedENEGY STAR Laptop ComputerNew to NR | Residential | Res-Computers-2021P_v4 | Manufactured | ENEGY STAR Laptop Computer | New to NR | All | All | All | 100% | 42.24% | 42.24% | 1 | 0 | 0 | 0 | 0 | 1210.214 | 809.2157 | 508.538 | 298.437 | 143.1311 | 60.4728 | 22.8555 | 7.008 | 0.83184 | 0 | -6.955e-13 | 0 | 7.3878e-13 | -7.6143e-13 | -7.8478e-13 | 0 | 4775.8493
| ResidentialSingle FamilyTop Load_ENERGY STAR but not CEE+Electric DHW_Electric DryerNew | Residential | Res-ClothesWasher-2021P_v2 | Single Family | Top Load_ENERGY STAR but not CEE+Electric DHW_Electric Dryer | New | All | All | All | 100% | 96% | 96% | 1 | 2305.7932 | 4493.0417 | 6607.028 | 8706.1171 | 10585.4818 | 12001.8605 | 13180.9287 | 14137.505 | 14996.1812 | 15694.6279 | 15774.7584 | 16063.2371 | 16370.3243 | 16581.6189 | 16387.6315 | 16350.1972 | 16079.8837 | 15703.8987 | 15471.0184 | 15184.6587 | 262675.792
| ResidentialSingle FamilyTop Load_ENERGY STAR but not CEE+Gas DHW_Gas DryerNew | Residential | Res-ClothesWasher-2021P_v2 | Single Family | Top Load_ENERGY STAR but not CEE+Gas DHW_Gas Dryer | New | All | All | All | 100% | 96% | 96% | 1 | 315.853 | 615.4676 | 905.0464 | 1192.5847 | 1450.0245 | 1644.0434 | 1805.555 | 1936.5891 | 2054.2126 | 2149.8875 | 2160.864 | 2200.3805 | 2242.446 | 2271.3897 | 2244.8168 | 2239.689 | 2202.6608 | 2151.1575 | 2119.257 | 2080.0307 | 35981.9558
| ResidentialSingle FamilyTop Load_CEE Tier 1+Electric DHW_Electric DryerNew | Residential | Res-ClothesWasher-2021P_v2 | Single Family | Top Load_CEE Tier 1+Electric DHW_Electric Dryer | New | All | All | All | 100% | 96% | 96% | 1 | 2305.7932 | 4493.0417 | 6607.028 | 8706.1171 | 10585.4818 | 12001.8605 | 13180.9287 | 14137.505 | 14996.1812 | 15694.6279 | 15774.7584 | 16063.2371 | 16370.3243 | 16581.6189 | 16387.6315 | 16350.1972 | 16079.8837 | 15703.8987 | 15471.0184 | 15184.6587 | 262675.792
| ResidentialSingle FamilyTop Load_CEE Tier 1+Gas DHW_Gas DryerNew | Residential | Res-ClothesWasher-2021P_v2 | Single Family | Top Load_CEE Tier 1+Gas DHW_Gas Dryer | New | All | All | All | 100% | 96% | 96% | 1 | 315.853 | 615.4676 | 905.0464 | 1192.5847 | 1450.0245 | 1644.0434 | 1805.555 | 1936.5891 | 2054.2126 | 2149.8875 | 2160.864 | 2200.3805 | 2242.446 | 2271.3897 | 2244.8168 | 2239.689 | 2202.6608 | 2151.1575 | 2119.257 | 2080.0307 | 35981.9558
| ResidentialSingle FamilyTop Load_CEE Tier 1+Electric DHW_Gas DryerNew | Residential | Res-ClothesWasher-2021P_v2 | Single Family | Top Load_CEE Tier 1+Electric DHW_Gas Dryer | New | All | All | All | 100% | 96% | 96% | 1 | 24.1526 | 47.0635 | 69.207 | 91.1944 | 110.8803 | 125.7165 | 138.0669 | 148.0868 | 157.0812 | 164.3973 | 165.2366 | 168.2584 | 171.475 | 173.6883 | 171.6563 | 171.2642 | 168.4327 | 164.4944 | 162.055 | 159.0555 | 2751.463
| ResidentialSingle FamilyFront Load_CEE Tier 2+Electric DHW_Electric DryerNew | Residential | Res-ClothesWasher-2021P_v2 | Single Family | Front Load_CEE Tier 2+Electric DHW_Electric Dryer | New | All | All | All | 100% | 96% | 96% | 1 | 2305.7932 | 4493.0417 | 6607.028 | 8706.1171 | 10585.4818 | 12001.8605 | 13180.9287 | 14137.505 | 14996.1812 | 15694.6279 | 15774.7584 | 16063.2371 | 16370.3243 | 16581.6189 | 16387.6315 | 16350.1972 | 16079.8837 | 15703.8987 | 15471.0184 | 15184.6587 | 262675.792
| ResidentialSingle FamilyFront Load_CEE Tier 2+Gas DHW_Electric DryerNew | Residential | Res-ClothesWasher-2021P_v2 | Single Family | Front Load_CEE Tier 2+Gas DHW_Electric Dryer | New | All | All | All | 100% | 96% | 96% | 1 | 1946.8204 | 3793.5515 | 5578.4261 | 7350.7226 | 8937.5022 | 10133.3748 | 11128.8822 | 11936.5358 | 12661.5307 | 13251.2411 | 13318.8967 | 13562.4642 | 13821.7431 | 14000.1427 | 13836.3559 | 13804.7494 | 13576.5191 | 13259.0686 | 13062.4438 | 12820.6654 | 221781.6363
| ResidentialSingle FamilyFront Load_CEE Tier 2+Electric DHW_Gas DryerNew | Residential | Res-ClothesWasher-2021P_v2 | Single Family | Front Load_CEE Tier 2+Electric DHW_Gas Dryer | New | All | All | All | 100% | 96% | 96% | 1 | 24.1526 | 47.0635 | 69.207 | 91.1944 | 110.8803 | 125.7165 | 138.0669 | 148.0868 | 157.0812 | 164.3973 | 165.2366 | 168.2584 | 171.475 | 173.6883 | 171.6563 | 171.2642 | 168.4327 | 164.4944 | 162.055 | 159.0555 | 2751.463
| ResidentialSingle FamilyTop Load_ENERGY STAR but not CEE+Gas DHW_Electric DryerNew | Residential | Res-ClothesWasher-2021P_v2 | Single Family | Top Load_ENERGY STAR but not CEE+Gas DHW_Electric Dryer | New | All | All | All | 100% | 96% | 96% | 1 | 1946.8204 | 3793.5515 | 5578.4261 | 7350.7226 | 8937.5022 | 10133.3748 | 11128.8822 | 11936.5358 | 12661.5307 | 13251.2411 | 13318.8967 | 13562.4642 | 13821.7431 | 14000.1427 | 13836.3559 | 13804.7494 | 13576.5191 | 13259.0686 | 13062.4438 | 12820.6654 | 221781.6363
| ResidentialSingle FamilyTop Load_ENERGY STAR but not CEE+Electric DHW_Gas DryerNew | Residential | Res-ClothesWasher-2021P_v2 | Single Family | Top Load_ENERGY STAR but not CEE+Electric DHW_Gas Dryer | New | All | All | All | 100% | 96% | 96% | 1 | 24.1526 | 47.0635 | 69.207 | 91.1944 | 110.8803 | 125.7165 | 138.0669 | 148.0868 | 157.0812 | 164.3973 | 165.2366 | 168.2584 | 171.475 | 173.6883 | 171.6563 | 171.2642 | 168.4327 | 164.4944 | 162.055 | 159.0555 | 2751.463
| ResidentialSingle FamilyFront Load_CEE Tier 2+Gas DHW_Gas DryerNew | Residential | Res-ClothesWasher-2021P_v2 | Single Family | Front Load_CEE Tier 2+Gas DHW_Gas Dryer | New | All | All | All | 100% | 96% | 96% | 1 | 315.853 | 615.4676 | 905.0464 | 1192.5847 | 1450.0245 | 1644.0434 | 1805.555 | 1936.5891 | 2054.2126 | 2149.8875 | 2160.864 | 2200.3805 | 2242.446 | 2271.3897 | 2244.8168 | 2239.689 | 2202.6608 | 2151.1575 | 2119.257 | 2080.0307 | 35981.9558
| ResidentialSingle FamilyTop Load_CEE Tier 1+Gas DHW_Electric DryerNew | Residential | Res-ClothesWasher-2021P_v2 | Single Family | Top Load_CEE Tier 1+Gas DHW_Electric Dryer | New | All | All | All | 100% | 96% | 96% | 1 | 1946.8204 | 3793.5515 | 5578.4261 | 7350.7226 | 8937.5022 | 10133.3748 | 11128.8822 | 11936.5358 | 12661.5307 | 13251.2411 | 13318.8967 | 13562.4642 | 13821.7431 | 14000.1427 | 13836.3559 | 13804.7494 | 13576.5191 | 13259.0686 | 13062.4438 | 12820.6654 | 221781.6363
| ResidentialSingle FamilyFront Load_CEE Tier 1+Electric DHW_Electric DryerNew | Residential | Res-ClothesWasher-2021P_v2 | Single Family | Front Load_CEE Tier 1+Electric DHW_Electric Dryer | New | All | All | All | 100% | 96% | 96% | 1 | 2305.7932 | 4493.0417 | 6607.028 | 8706.1171 | 10585.4818 | 12001.8605 | 13180.9287 | 14137.505 | 14996.1812 | 15694.6279 | 15774.7584 | 16063.2371 | 16370.3243 | 16581.6189 | 16387.6315 | 16350.1972 | 16079.8837 | 15703.8987 | 15471.0184 | 15184.6587 | 262675.792
| ResidentialSingle FamilyFront Load_CEE Tier 1+Gas DHW_Gas DryerNew | Residential | Res-ClothesWasher-2021P_v2 | Single Family | Front Load_CEE Tier 1+Gas DHW_Gas Dryer | New | All | All | All | 100% | 96% | 96% | 1 | 315.853 | 615.4676 | 905.0464 | 1192.5847 | 1450.0245 | 1644.0434 | 1805.555 | 1936.5891 | 2054.2126 | 2149.8875 | 2160.864 | 2200.3805 | 2242.446 | 2271.3897 | 2244.8168 | 2239.689 | 2202.6608 | 2151.1575 | 2119.257 | 2080.0307 | 35981.9558
| ResidentialSingle FamilyFront Load_CEE Tier 1+Gas DHW_Electric DryerNew | Residential | Res-ClothesWasher-2021P_v2 | Single Family | Front Load_CEE Tier 1+Gas DHW_Electric Dryer | New | All | All | All | 100% | 96% | 96% | 1 | 1946.8204 | 3793.5515 | 5578.4261 | 7350.7226 | 8937.5022 | 10133.3748 | 11128.8822 | 11936.5358 | 12661.5307 | 13251.2411 | 13318.8967 | 13562.4642 | 13821.7431 | 14000.1427 | 13836.3559 | 13804.7494 | 13576.5191 | 13259.0686 | 13062.4438 | 12820.6654 | 221781.6363
| ResidentialSingle FamilyFront Load_CEE Tier 1+Electric DHW_Gas DryerNew | Residential | Res-ClothesWasher-2021P_v2 | Single Family | Front Load_CEE Tier 1+Electric DHW_Gas Dryer | New | All | All | All | 100% | 96% | 96% | 1 | 24.1526 | 47.0635 | 69.207 | 91.1944 | 110.8803 | 125.7165 | 138.0669 | 148.0868 | 157.0812 | 164.3973 | 165.2366 | 168.2584 | 171.475 | 173.6883 | 171.6563 | 171.2642 | 168.4327 | 164.4944 | 162.055 | 159.0555 | 2751.463
| ResidentialMultifamily - Low RiseTop Load_ENERGY STAR but not CEE+Electric DHW_Electric DryerNew | Residential | Res-ClothesWasher-2021P_v2 | Multifamily - Low Rise | Top Load_ENERGY STAR but not CEE+Electric DHW_Electric Dryer | New | All | All | All | 100% | 52% | 52% | 1 | 869.4927 | 1720.2625 | 2567.4008 | 3432.5865 | 4233.4387 | 4874.6999 | 5433.4158 | 5908.5722 | 6354.2098 | 6746.9454 | 6887.337 | 7119.0447 | 7360.9652 | 7570.5657 | 7597.577 | 7699.4579 | 7685.9138 | 7627.6133 | 7634.0483 | 7616.9895 | 116940.5369
| ResidentialMultifamily - Low RiseTop Load_ENERGY STAR but not CEE+Gas DHW_Gas DryerNew | Residential | Res-ClothesWasher-2021P_v2 | Multifamily - Low Rise | Top Load_ENERGY STAR but not CEE+Gas DHW_Gas Dryer | New | All | All | All | 100% | 52% | 52% | 1 | 14.8755 | 29.4307 | 43.9238 | 58.7257 | 72.4269 | 83.3977 | 92.9564 | 101.0855 | 108.7096 | 115.4287 | 117.8305 | 121.7946 | 125.9335 | 129.5194 | 129.9815 | 131.7245 | 131.4928 | 130.4954 | 130.6055 | 130.3136 | 2000.6519
| ResidentialMultifamily - Low RiseTop Load_CEE Tier 1+Electric DHW_Electric DryerNew | Residential | Res-ClothesWasher-2021P_v2 | Multifamily - Low Rise | Top Load_CEE Tier 1+Electric DHW_Electric Dryer | New | All | All | All | 100% | 52% | 52% | 1 | 869.4927 | 1720.2625 | 2567.4008 | 3432.5865 | 4233.4387 | 4874.6999 | 5433.4158 | 5908.5722 | 6354.2098 | 6746.9454 | 6887.337 | 7119.0447 | 7360.9652 | 7570.5657 | 7597.577 | 7699.4579 | 7685.9138 | 7627.6133 | 7634.0483 | 7616.9895 | 116940.5369
| ResidentialMultifamily - Low RiseTop Load_CEE Tier 1+Gas DHW_Gas DryerNew | Residential | Res-ClothesWasher-2021P_v2 | Multifamily - Low Rise | Top Load_CEE Tier 1+Gas DHW_Gas Dryer | New | All | All | All | 100% | 52% | 52% | 1 | 14.8755 | 29.4307 | 43.9238 | 58.7257 | 72.4269 | 83.3977 | 92.9564 | 101.0855 | 108.7096 | 115.4287 | 117.8305 | 121.7946 | 125.9335 | 129.5194 | 129.9815 | 131.7245 | 131.4928 | 130.4954 | 130.6055 | 130.3136 | 2000.6519
| ResidentialMultifamily - Low RiseTop Load_CEE Tier 1+Electric DHW_Gas DryerNew | Residential | Res-ClothesWasher-2021P_v2 | Multifamily - Low Rise | Top Load_CEE Tier 1+Electric DHW_Gas Dryer | New | All | All | All | 100% | 52% | 52% | 1 | 0 | 0 | 0 | 0 | 0 | 0 | 0 | 0 | 0 | 0 | 0 | 0 | 0 | 0 | 0 | 0 | 0 | 0 | 0 | 0 | 0
| ResidentialMultifamily - Low RiseFront Load_CEE Tier 2+Electric DHW_Electric DryerNew | Residential | Res-ClothesWasher-2021P_v2 | Multifamily - Low Rise | Front Load_CEE Tier 2+Electric DHW_Electric Dryer | New | All | All | All | 100% | 52% | 52% | 1 | 869.4927 | 1720.2625 | 2567.4008 | 3432.5865 | 4233.4387 | 4874.6999 | 5433.4158 | 5908.5722 | 6354.2098 | 6746.9454 | 6887.337 | 7119.0447 | 7360.9652 | 7570.5657 | 7597.577 | 7699.4579 | 7685.9138 | 7627.6133 | 7634.0483 | 7616.9895 | 116940.5369
| ResidentialMultifamily - Low RiseFront Load_CEE Tier 2+Gas DHW_Electric DryerNew | Residential | Res-ClothesWasher-2021P_v2 | Multifamily - Low Rise | Front Load_CEE Tier 2+Gas DHW_Electric Dryer | New | All | All | All | 100% | 52% | 52% | 1 | 137.5754 | 272.1884 | 406.2268 | 543.1207 | 669.8355 | 771.299 | 859.7018 | 934.8834 | 1005.3943 | 1067.5349 | 1089.7484 | 1126.4103 | 1164.6881 | 1197.8522 | 1202.126 | 1218.2461 | 1216.1031 | 1206.8785 | 1207.8967 | 1205.1976 | 18502.9072
| ResidentialMultifamily - Low RiseFront Load_CEE Tier 2+Electric DHW_Gas DryerNew | Residential | Res-ClothesWasher-2021P_v2 | Multifamily - Low Rise | Front Load_CEE Tier 2+Electric DHW_Gas Dryer | New | All | All | All | 100% | 52% | 52% | 1 | 0 | 0 | 0 | 0 | 0 | 0 | 0 | 0 | 0 | 0 | 0 | 0 | 0 | 0 | 0 | 0 | 0 | 0 | 0 | 0 | 0
| ResidentialMultifamily - Low RiseTop Load_ENERGY STAR but not CEE+Gas DHW_Electric DryerNew | Residential | Res-ClothesWasher-2021P_v2 | Multifamily - Low Rise | Top Load_ENERGY STAR but not CEE+Gas DHW_Electric Dryer | New | All | All | All | 100% | 52% | 52% | 1 | 137.5754 | 272.1884 | 406.2268 | 543.1207 | 669.8355 | 771.299 | 859.7018 | 934.8834 | 1005.3943 | 1067.5349 | 1089.7484 | 1126.4103 | 1164.6881 | 1197.8522 | 1202.126 | 1218.2461 | 1216.1031 | 1206.8785 | 1207.8967 | 1205.1976 | 18502.9072
| ResidentialMultifamily - Low RiseTop Load_ENERGY STAR but not CEE+Electric DHW_Gas DryerNew | Residential | Res-ClothesWasher-2021P_v2 | Multifamily - Low Rise | Top Load_ENERGY STAR but not CEE+Electric DHW_Gas Dryer | New | All | All | All | 100% | 52% | 52% | 1 | 0 | 0 | 0 | 0 | 0 | 0 | 0 | 0 | 0 | 0 | 0 | 0 | 0 | 0 | 0 | 0 | 0 | 0 | 0 | 0 | 0
| ResidentialMultifamily - Low RiseFront Load_CEE Tier 2+Gas DHW_Gas DryerNew | Residential | Res-ClothesWasher-2021P_v2 | Multifamily - Low Rise | Front Load_CEE Tier 2+Gas DHW_Gas Dryer | New | All | All | All | 100% | 52% | 52% | 1 | 14.8755 | 29.4307 | 43.9238 | 58.7257 | 72.4269 | 83.3977 | 92.9564 | 101.0855 | 108.7096 | 115.4287 | 117.8305 | 121.7946 | 125.9335 | 129.5194 | 129.9815 | 131.7245 | 131.4928 | 130.4954 | 130.6055 | 130.3136 | 2000.6519
| ResidentialMultifamily - Low RiseTop Load_CEE Tier 1+Gas DHW_Electric DryerNew | Residential | Res-ClothesWasher-2021P_v2 | Multifamily - Low Rise | Top Load_CEE Tier 1+Gas DHW_Electric Dryer | New | All | All | All | 100% | 52% | 52% | 1 | 137.5754 | 272.1884 | 406.2268 | 543.1207 | 669.8355 | 771.299 | 859.7018 | 934.8834 | 1005.3943 | 1067.5349 | 1089.7484 | 1126.4103 | 1164.6881 | 1197.8522 | 1202.126 | 1218.2461 | 1216.1031 | 1206.8785 | 1207.8967 | 1205.1976 | 18502.9072
| ResidentialMultifamily - Low RiseFront Load_CEE Tier 1+Electric DHW_Electric DryerNew | Residential | Res-ClothesWasher-2021P_v2 | Multifamily - Low Rise | Front Load_CEE Tier 1+Electric DHW_Electric Dryer | New | All | All | All | 100% | 52% | 52% | 1 | 869.4927 | 1720.2625 | 2567.4008 | 3432.5865 | 4233.4387 | 4874.6999 | 5433.4158 | 5908.5722 | 6354.2098 | 6746.9454 | 6887.337 | 7119.0447 | 7360.9652 | 7570.5657 | 7597.577 | 7699.4579 | 7685.9138 | 7627.6133 | 7634.0483 | 7616.9895 | 116940.5369
| ResidentialMultifamily - Low RiseFront Load_CEE Tier 1+Gas DHW_Gas DryerNew | Residential | Res-ClothesWasher-2021P_v2 | Multifamily - Low Rise | Front Load_CEE Tier 1+Gas DHW_Gas Dryer | New | All | All | All | 100% | 52% | 52% | 1 | 14.8755 | 29.4307 | 43.9238 | 58.7257 | 72.4269 | 83.3977 | 92.9564 | 101.0855 | 108.7096 | 115.4287 | 117.8305 | 121.7946 | 125.9335 | 129.5194 | 129.9815 | 131.7245 | 131.4928 | 130.4954 | 130.6055 | 130.3136 | 2000.6519
| ResidentialMultifamily - Low RiseFront Load_CEE Tier 1+Gas DHW_Electric DryerNew | Residential | Res-ClothesWasher-2021P_v2 | Multifamily - Low Rise | Front Load_CEE Tier 1+Gas DHW_Electric Dryer | New | All | All | All | 100% | 52% | 52% | 1 | 137.5754 | 272.1884 | 406.2268 | 543.1207 | 669.8355 | 771.299 | 859.7018 | 934.8834 | 1005.3943 | 1067.5349 | 1089.7484 | 1126.4103 | 1164.6881 | 1197.8522 | 1202.126 | 1218.2461 | 1216.1031 | 1206.8785 | 1207.8967 | 1205.1976 | 18502.9072
| ResidentialMultifamily - Low RiseFront Load_CEE Tier 1+Electric DHW_Gas DryerNew | Residential | Res-ClothesWasher-2021P_v2 | Multifamily - Low Rise | Front Load_CEE Tier 1+Electric DHW_Gas Dryer | New | All | All | All | 100% | 52% | 52% | 1 | 0 | 0 | 0 | 0 | 0 | 0 | 0 | 0 | 0 | 0 | 0 | 0 | 0 | 0 | 0 | 0 | 0 | 0 | 0 | 0 | 0
| ResidentialMultifamily - High RiseTop Load_ENERGY STAR but not CEE+Electric DHW_Electric DryerNew | Residential | Res-ClothesWasher-2021P_v2 | Multifamily - High Rise | Top Load_ENERGY STAR but not CEE+Electric DHW_Electric Dryer | New | All | All | All | 100% | 51.6% | 51.6% | 1 | 251.2846 | 494.2166 | 739.1104 | 992.1561 | 1230.6012 | 1420.7543 | 1589.3013 | 1738.3147 | 1875.9322 | 1995.3736 | 2032.7362 | 2097.5975 | 2169.5812 | 2228.7075 | 2233.1191 | 2260.3449 | 2254.5671 | 2228.9018 | 2218.3411 | 2204.4267 | 34255.3678
| ResidentialMultifamily - High RiseTop Load_ENERGY STAR but not CEE+Gas DHW_Gas DryerNew | Residential | Res-ClothesWasher-2021P_v2 | Multifamily - High Rise | Top Load_ENERGY STAR but not CEE+Gas DHW_Gas Dryer | New | All | All | All | 100% | 51.6% | 51.6% | 1 | 4.299 | 8.4552 | 12.6449 | 16.9741 | 21.0535 | 24.3067 | 27.1902 | 29.7396 | 32.094 | 34.1374 | 34.7766 | 35.8863 | 37.1178 | 38.1294 | 38.2048 | 38.6706 | 38.5718 | 38.1327 | 37.952 | 37.714 | 586.0506
| ResidentialMultifamily - High RiseTop Load_CEE Tier 1+Electric DHW_Electric DryerNew | Residential | Res-ClothesWasher-2021P_v2 | Multifamily - High Rise | Top Load_CEE Tier 1+Electric DHW_Electric Dryer | New | All | All | All | 100% | 51.6% | 51.6% | 1 | 251.2846 | 494.2166 | 739.1104 | 992.1561 | 1230.6012 | 1420.7543 | 1589.3013 | 1738.3147 | 1875.9322 | 1995.3736 | 2032.7362 | 2097.5975 | 2169.5812 | 2228.7075 | 2233.1191 | 2260.3449 | 2254.5671 | 2228.9018 | 2218.3411 | 2204.4267 | 34255.3678
| ResidentialMultifamily - High RiseTop Load_CEE Tier 1+Gas DHW_Gas DryerNew | Residential | Res-ClothesWasher-2021P_v2 | Multifamily - High Rise | Top Load_CEE Tier 1+Gas DHW_Gas Dryer | New | All | All | All | 100% | 51.6% | 51.6% | 1 | 4.299 | 8.4552 | 12.6449 | 16.9741 | 21.0535 | 24.3067 | 27.1902 | 29.7396 | 32.094 | 34.1374 | 34.7766 | 35.8863 | 37.1178 | 38.1294 | 38.2048 | 38.6706 | 38.5718 | 38.1327 | 37.952 | 37.714 | 586.0506
| ResidentialMultifamily - High RiseTop Load_CEE Tier 1+Electric DHW_Gas DryerNew | Residential | Res-ClothesWasher-2021P_v2 | Multifamily - High Rise | Top Load_CEE Tier 1+Electric DHW_Gas Dryer | New | All | All | All | 100% | 51.6% | 51.6% | 1 | 0 | 0 | 0 | 0 | 0 | 0 | 0 | 0 | 0 | 0 | 0 | 0 | 0 | 0 | 0 | 0 | 0 | 0 | 0 | 0 | 0
| ResidentialMultifamily - High RiseFront Load_CEE Tier 2+Electric DHW_Electric DryerNew | Residential | Res-ClothesWasher-2021P_v2 | Multifamily - High Rise | Front Load_CEE Tier 2+Electric DHW_Electric Dryer | New | All | All | All | 100% | 51.6% | 51.6% | 1 | 251.2846 | 494.2166 | 739.1104 | 992.1561 | 1230.6012 | 1420.7543 | 1589.3013 | 1738.3147 | 1875.9322 | 1995.3736 | 2032.7362 | 2097.5975 | 2169.5812 | 2228.7075 | 2233.1191 | 2260.3449 | 2254.5671 | 2228.9018 | 2218.3411 | 2204.4267 | 34255.3678
| ResidentialMultifamily - High RiseFront Load_CEE Tier 2+Gas DHW_Electric DryerNew | Residential | Res-ClothesWasher-2021P_v2 | Multifamily - High Rise | Front Load_CEE Tier 2+Gas DHW_Electric Dryer | New | All | All | All | 100% | 51.6% | 51.6% | 1 | 39.7595 | 78.1974 | 116.9457 | 156.9838 | 194.7118 | 224.7987 | 251.4671 | 275.0447 | 296.8192 | 315.7178 | 321.6295 | 331.8922 | 343.2818 | 352.6371 | 353.3351 | 357.6429 | 356.7287 | 352.6678 | 350.9968 | 348.7952 | 5420.0529
| ResidentialMultifamily - High RiseFront Load_CEE Tier 2+Electric DHW_Gas DryerNew | Residential | Res-ClothesWasher-2021P_v2 | Multifamily - High Rise | Front Load_CEE Tier 2+Electric DHW_Gas Dryer | New | All | All | All | 100% | 51.6% | 51.6% | 1 | 0 | 0 | 0 | 0 | 0 | 0 | 0 | 0 | 0 | 0 | 0 | 0 | 0 | 0 | 0 | 0 | 0 | 0 | 0 | 0 | 0
| ResidentialMultifamily - High RiseTop Load_ENERGY STAR but not CEE+Gas DHW_Electric DryerNew | Residential | Res-ClothesWasher-2021P_v2 | Multifamily - High Rise | Top Load_ENERGY STAR but not CEE+Gas DHW_Electric Dryer | New | All | All | All | 100% | 51.6% | 51.6% | 1 | 39.7595 | 78.1974 | 116.9457 | 156.9838 | 194.7118 | 224.7987 | 251.4671 | 275.0447 | 296.8192 | 315.7178 | 321.6295 | 331.8922 | 343.2818 | 352.6371 | 353.3351 | 357.6429 | 356.7287 | 352.6678 | 350.9968 | 348.7952 | 5420.0529
| ResidentialMultifamily - High RiseTop Load_ENERGY STAR but not CEE+Electric DHW_Gas DryerNew | Residential | Res-ClothesWasher-2021P_v2 | Multifamily - High Rise | Top Load_ENERGY STAR but not CEE+Electric DHW_Gas Dryer | New | All | All | All | 100% | 51.6% | 51.6% | 1 | 0 | 0 | 0 | 0 | 0 | 0 | 0 | 0 | 0 | 0 | 0 | 0 | 0 | 0 | 0 | 0 | 0 | 0 | 0 | 0 | 0
| ResidentialMultifamily - High RiseFront Load_CEE Tier 2+Gas DHW_Gas DryerNew | Residential | Res-ClothesWasher-2021P_v2 | Multifamily - High Rise | Front Load_CEE Tier 2+Gas DHW_Gas Dryer | New | All | All | All | 100% | 51.6% | 51.6% | 1 | 4.299 | 8.4552 | 12.6449 | 16.9741 | 21.0535 | 24.3067 | 27.1902 | 29.7396 | 32.094 | 34.1374 | 34.7766 | 35.8863 | 37.1178 | 38.1294 | 38.2048 | 38.6706 | 38.5718 | 38.1327 | 37.952 | 37.714 | 586.0506
| ResidentialMultifamily - High RiseTop Load_CEE Tier 1+Gas DHW_Electric DryerNew | Residential | Res-ClothesWasher-2021P_v2 | Multifamily - High Rise | Top Load_CEE Tier 1+Gas DHW_Electric Dryer | New | All | All | All | 100% | 51.6% | 51.6% | 1 | 39.7595 | 78.1974 | 116.9457 | 156.9838 | 194.7118 | 224.7987 | 251.4671 | 275.0447 | 296.8192 | 315.7178 | 321.6295 | 331.8922 | 343.2818 | 352.6371 | 353.3351 | 357.6429 | 356.7287 | 352.6678 | 350.9968 | 348.7952 | 5420.0529
| ResidentialMultifamily - High RiseFront Load_CEE Tier 1+Electric DHW_Electric DryerNew | Residential | Res-ClothesWasher-2021P_v2 | Multifamily - High Rise | Front Load_CEE Tier 1+Electric DHW_Electric Dryer | New | All | All | All | 100% | 51.6% | 51.6% | 1 | 251.2846 | 494.2166 | 739.1104 | 992.1561 | 1230.6012 | 1420.7543 | 1589.3013 | 1738.3147 | 1875.9322 | 1995.3736 | 2032.7362 | 2097.5975 | 2169.5812 | 2228.7075 | 2233.1191 | 2260.3449 | 2254.5671 | 2228.9018 | 2218.3411 | 2204.4267 | 34255.3678
| ResidentialMultifamily - High RiseFront Load_CEE Tier 1+Gas DHW_Gas DryerNew | Residential | Res-ClothesWasher-2021P_v2 | Multifamily - High Rise | Front Load_CEE Tier 1+Gas DHW_Gas Dryer | New | All | All | All | 100% | 51.6% | 51.6% | 1 | 4.299 | 8.4552 | 12.6449 | 16.9741 | 21.0535 | 24.3067 | 27.1902 | 29.7396 | 32.094 | 34.1374 | 34.7766 | 35.8863 | 37.1178 | 38.1294 | 38.2048 | 38.6706 | 38.5718 | 38.1327 | 37.952 | 37.714 | 586.0506
| ResidentialMultifamily - High RiseFront Load_CEE Tier 1+Gas DHW_Electric DryerNew | Residential | Res-ClothesWasher-2021P_v2 | Multifamily - High Rise | Front Load_CEE Tier 1+Gas DHW_Electric Dryer | New | All | All | All | 100% | 51.6% | 51.6% | 1 | 39.7595 | 78.1974 | 116.9457 | 156.9838 | 194.7118 | 224.7987 | 251.4671 | 275.0447 | 296.8192 | 315.7178 | 321.6295 | 331.8922 | 343.2818 | 352.6371 | 353.3351 | 357.6429 | 356.7287 | 352.6678 | 350.9968 | 348.7952 | 5420.0529
| ResidentialMultifamily - High RiseFront Load_CEE Tier 1+Electric DHW_Gas DryerNew | Residential | Res-ClothesWasher-2021P_v2 | Multifamily - High Rise | Front Load_CEE Tier 1+Electric DHW_Gas Dryer | New | All | All | All | 100% | 51.6% | 51.6% | 1 | 0 | 0 | 0 | 0 | 0 | 0 | 0 | 0 | 0 | 0 | 0 | 0 | 0 | 0 | 0 | 0 | 0 | 0 | 0 | 0 | 0
| ResidentialManufacturedTop Load_ENERGY STAR but not CEE+Electric DHW_Electric DryerNew | Residential | Res-ClothesWasher-2021P_v2 | Manufactured | Top Load_ENERGY STAR but not CEE+Electric DHW_Electric Dryer | New | All | All | All | 100% | 96% | 96% | 1 | 321.9806 | 655.2164 | 1005.1015 | 1379.9774 | 1746.435 | 2059.8299 | 2351.0604 | 2618.2504 | 2880.4495 | 3125.0724 | 3254.3672 | 3430.4837 | 3616.2106 | 3786.557 | 3866.5902 | 3984.3314 | 4045.5448 | 4077.4447 | 4143.2942 | 4194.3355 | 56542.5327
| ResidentialManufacturedTop Load_ENERGY STAR but not CEE+Gas DHW_Gas DryerNew | Residential | Res-ClothesWasher-2021P_v2 | Manufactured | Top Load_ENERGY STAR but not CEE+Gas DHW_Gas Dryer | New | All | All | All | 100% | 96% | 96% | 1 | 5.1053 | 10.3891 | 15.9368 | 21.8809 | 27.6914 | 32.6606 | 37.2783 | 41.5148 | 45.6723 | 49.551 | 51.6011 | 54.3936 | 57.3385 | 60.0395 | 61.3085 | 63.1754 | 64.146 | 64.6518 | 65.6959 | 66.5052 | 896.5356
| ResidentialManufacturedTop Load_CEE Tier 1+Electric DHW_Electric DryerNew | Residential | Res-ClothesWasher-2021P_v2 | Manufactured | Top Load_CEE Tier 1+Electric DHW_Electric Dryer | New | All | All | All | 100% | 96% | 96% | 1 | 321.9806 | 655.2164 | 1005.1015 | 1379.9774 | 1746.435 | 2059.8299 | 2351.0604 | 2618.2504 | 2880.4495 | 3125.0724 | 3254.3672 | 3430.4837 | 3616.2106 | 3786.557 | 3866.5902 | 3984.3314 | 4045.5448 | 4077.4447 | 4143.2942 | 4194.3355 | 56542.5327
| ResidentialManufacturedTop Load_CEE Tier 1+Gas DHW_Gas DryerNew | Residential | Res-ClothesWasher-2021P_v2 | Manufactured | Top Load_CEE Tier 1+Gas DHW_Gas Dryer | New | All | All | All | 100% | 96% | 96% | 1 | 5.1053 | 10.3891 | 15.9368 | 21.8809 | 27.6914 | 32.6606 | 37.2783 | 41.5148 | 45.6723 | 49.551 | 51.6011 | 54.3936 | 57.3385 | 60.0395 | 61.3085 | 63.1754 | 64.146 | 64.6518 | 65.6959 | 66.5052 | 896.5356
| ResidentialManufacturedTop Load_CEE Tier 1+Electric DHW_Gas DryerNew | Residential | Res-ClothesWasher-2021P_v2 | Manufactured | Top Load_CEE Tier 1+Electric DHW_Gas Dryer | New | All | All | All | 100% | 96% | 96% | 1 | 1.713 | 3.4858 | 5.3472 | 7.3416 | 9.2912 | 10.9585 | 12.5078 | 13.9293 | 15.3242 | 16.6256 | 17.3135 | 18.2504 | 19.2385 | 20.1448 | 20.5706 | 21.197 | 21.5226 | 21.6923 | 22.0426 | 22.3142 | 300.8106
| ResidentialManufacturedFront Load_CEE Tier 2+Electric DHW_Electric DryerNew | Residential | Res-ClothesWasher-2021P_v2 | Manufactured | Front Load_CEE Tier 2+Electric DHW_Electric Dryer | New | All | All | All | 100% | 96% | 96% | 1 | 321.9806 | 655.2164 | 1005.1015 | 1379.9774 | 1746.435 | 2059.8299 | 2351.0604 | 2618.2504 | 2880.4495 | 3125.0724 | 3254.3672 | 3430.4837 | 3616.2106 | 3786.557 | 3866.5902 | 3984.3314 | 4045.5448 | 4077.4447 | 4143.2942 | 4194.3355 | 56542.5327
| ResidentialManufacturedFront Load_CEE Tier 2+Gas DHW_Electric DryerNew | Residential | Res-ClothesWasher-2021P_v2 | Manufactured | Front Load_CEE Tier 2+Gas DHW_Electric Dryer | New | All | All | All | 100% | 96% | 96% | 1 | 33.3908 | 67.9487 | 104.2333 | 143.1095 | 181.1127 | 213.6131 | 243.815 | 271.5237 | 298.7149 | 324.0833 | 337.4917 | 355.7558 | 375.0165 | 392.6821 | 400.9819 | 413.1921 | 419.5402 | 422.8484 | 429.6773 | 434.9705 | 5863.7016
| ResidentialManufacturedFront Load_CEE Tier 2+Electric DHW_Gas DryerNew | Residential | Res-ClothesWasher-2021P_v2 | Manufactured | Front Load_CEE Tier 2+Electric DHW_Gas Dryer | New | All | All | All | 100% | 96% | 96% | 1 | 1.713 | 3.4858 | 5.3472 | 7.3416 | 9.2912 | 10.9585 | 12.5078 | 13.9293 | 15.3242 | 16.6256 | 17.3135 | 18.2504 | 19.2385 | 20.1448 | 20.5706 | 21.197 | 21.5226 | 21.6923 | 22.0426 | 22.3142 | 300.8106
| ResidentialManufacturedTop Load_ENERGY STAR but not CEE+Gas DHW_Electric DryerNew | Residential | Res-ClothesWasher-2021P_v2 | Manufactured | Top Load_ENERGY STAR but not CEE+Gas DHW_Electric Dryer | New | All | All | All | 100% | 96% | 96% | 1 | 33.3908 | 67.9487 | 104.2333 | 143.1095 | 181.1127 | 213.6131 | 243.815 | 271.5237 | 298.7149 | 324.0833 | 337.4917 | 355.7558 | 375.0165 | 392.6821 | 400.9819 | 413.1921 | 419.5402 | 422.8484 | 429.6773 | 434.9705 | 5863.7016
| ResidentialManufacturedTop Load_ENERGY STAR but not CEE+Electric DHW_Gas DryerNew | Residential | Res-ClothesWasher-2021P_v2 | Manufactured | Top Load_ENERGY STAR but not CEE+Electric DHW_Gas Dryer | New | All | All | All | 100% | 96% | 96% | 1 | 1.713 | 3.4858 | 5.3472 | 7.3416 | 9.2912 | 10.9585 | 12.5078 | 13.9293 | 15.3242 | 16.6256 | 17.3135 | 18.2504 | 19.2385 | 20.1448 | 20.5706 | 21.197 | 21.5226 | 21.6923 | 22.0426 | 22.3142 | 300.8106
| ResidentialManufacturedFront Load_CEE Tier 2+Gas DHW_Gas DryerNew | Residential | Res-ClothesWasher-2021P_v2 | Manufactured | Front Load_CEE Tier 2+Gas DHW_Gas Dryer | New | All | All | All | 100% | 96% | 96% | 1 | 5.1053 | 10.3891 | 15.9368 | 21.8809 | 27.6914 | 32.6606 | 37.2783 | 41.5148 | 45.6723 | 49.551 | 51.6011 | 54.3936 | 57.3385 | 60.0395 | 61.3085 | 63.1754 | 64.146 | 64.6518 | 65.6959 | 66.5052 | 896.5356
| ResidentialManufacturedTop Load_CEE Tier 1+Gas DHW_Electric DryerNew | Residential | Res-ClothesWasher-2021P_v2 | Manufactured | Top Load_CEE Tier 1+Gas DHW_Electric Dryer | New | All | All | All | 100% | 96% | 96% | 1 | 33.3908 | 67.9487 | 104.2333 | 143.1095 | 181.1127 | 213.6131 | 243.815 | 271.5237 | 298.7149 | 324.0833 | 337.4917 | 355.7558 | 375.0165 | 392.6821 | 400.9819 | 413.1921 | 419.5402 | 422.8484 | 429.6773 | 434.9705 | 5863.7016
| ResidentialManufacturedFront Load_CEE Tier 1+Electric DHW_Electric DryerNew | Residential | Res-ClothesWasher-2021P_v2 | Manufactured | Front Load_CEE Tier 1+Electric DHW_Electric Dryer | New | All | All | All | 100% | 96% | 96% | 1 | 321.9806 | 655.2164 | 1005.1015 | 1379.9774 | 1746.435 | 2059.8299 | 2351.0604 | 2618.2504 | 2880.4495 | 3125.0724 | 3254.3672 | 3430.4837 | 3616.2106 | 3786.557 | 3866.5902 | 3984.3314 | 4045.5448 | 4077.4447 | 4143.2942 | 4194.3355 | 56542.5327
| ResidentialManufacturedFront Load_CEE Tier 1+Gas DHW_Gas DryerNew | Residential | Res-ClothesWasher-2021P_v2 | Manufactured | Front Load_CEE Tier 1+Gas DHW_Gas Dryer | New | All | All | All | 100% | 96% | 96% | 1 | 5.1053 | 10.3891 | 15.9368 | 21.8809 | 27.6914 | 32.6606 | 37.2783 | 41.5148 | 45.6723 | 49.551 | 51.6011 | 54.3936 | 57.3385 | 60.0395 | 61.3085 | 63.1754 | 64.146 | 64.6518 | 65.6959 | 66.5052 | 896.5356
| ResidentialManufacturedFront Load_CEE Tier 1+Gas DHW_Electric DryerNew | Residential | Res-ClothesWasher-2021P_v2 | Manufactured | Front Load_CEE Tier 1+Gas DHW_Electric Dryer | New | All | All | All | 100% | 96% | 96% | 1 | 33.3908 | 67.9487 | 104.2333 | 143.1095 | 181.1127 | 213.6131 | 243.815 | 271.5237 | 298.7149 | 324.0833 | 337.4917 | 355.7558 | 375.0165 | 392.6821 | 400.9819 | 413.1921 | 419.5402 | 422.8484 | 429.6773 | 434.9705 | 5863.7016
| ResidentialManufacturedFront Load_CEE Tier 1+Electric DHW_Gas DryerNew | Residential | Res-ClothesWasher-2021P_v2 | Manufactured | Front Load_CEE Tier 1+Electric DHW_Gas Dryer | New | All | All | All | 100% | 96% | 96% | 1 | 1.713 | 3.4858 | 5.3472 | 7.3416 | 9.2912 | 10.9585 | 12.5078 | 13.9293 | 15.3242 | 16.6256 | 17.3135 | 18.2504 | 19.2385 | 20.1448 | 20.5706 | 21.197 | 21.5226 | 21.6923 | 22.0426 | 22.3142 | 300.8106
| ResidentialSingle FamilyTop Load_ENERGY STAR but not CEE+Electric DHW_Electric DryerNR | Residential | Res-ClothesWasher-2021P_v2 | Single Family | Top Load_ENERGY STAR but not CEE+Electric DHW_Electric Dryer | NR | All | All | All | 100% | 96% | 96% | 1 | 13802.3265 | 27541.9689 | 41219.1406 | 54834.0546 | 68386.9231 | 80513.325 | 90133.5406 | 97753.4935 | 103777.0035 | 108526.3923 | 112258.9316 | 115179.9711 | 117453.4169 | 119210.0963 | 120554.4328 | 121569.7754 | 121302.4897 | 121030.1642 | 120756.3944 | 120482.529 | 1716189.7738
| ResidentialSingle FamilyTop Load_ENERGY STAR but not CEE+Gas DHW_Electric DryerNR | Residential | Res-ClothesWasher-2021P_v2 | Single Family | Top Load_ENERGY STAR but not CEE+Gas DHW_Electric Dryer | NR | All | All | All | 100% | 96% | 96% | 1 | 11653.5389 | 23254.1525 | 34802.0211 | 46297.3244 | 57740.2417 | 67978.7689 | 76101.2804 | 82534.9362 | 87620.6881 | 91630.6778 | 94782.1242 | 97248.4075 | 99167.9165 | 100651.1107 | 101786.1569 | 102643.4279 | 102417.754 | 102187.825 | 101956.6765 | 101725.4473 | 1449008.1989
| ResidentialSingle FamilyTop Load_ENERGY STAR but not CEE+Electric DHW_Gas DryerNR | Residential | Res-ClothesWasher-2021P_v2 | Single Family | Top Load_ENERGY STAR but not CEE+Electric DHW_Gas Dryer | NR | All | All | All | 100% | 96% | 96% | 1 | 144.5759 | 288.4952 | 431.7602 | 574.373 | 716.3359 | 843.3569 | 944.1262 | 1023.9433 | 1087.0381 | 1136.7867 | 1175.8842 | 1206.4813 | 1230.2951 | 1248.6959 | 1262.7775 | 1273.4129 | 1270.6132 | 1267.7606 | 1264.8929 | 1262.0243 | 17976.6575
| ResidentialSingle FamilyTop Load_ENERGY STAR but not CEE+Gas DHW_Gas DryerNR | Residential | Res-ClothesWasher-2021P_v2 | Single Family | Top Load_ENERGY STAR but not CEE+Gas DHW_Gas Dryer | NR | All | All | All | 100% | 96% | 96% | 1 | 1890.6756 | 3772.7645 | 5646.2961 | 7511.2994 | 9367.8037 | 11028.9071 | 12346.7071 | 13390.5064 | 14215.6212 | 14866.2038 | 15377.4959 | 15777.6268 | 16089.0489 | 16329.683 | 16513.8334 | 16652.9175 | 16616.304 | 16579.0002 | 16541.4986 | 16503.9839 | 235087.764
| ResidentialSingle FamilyTop Load_CEE Tier 1+Electric DHW_Electric DryerNR | Residential | Res-ClothesWasher-2021P_v2 | Single Family | Top Load_CEE Tier 1+Electric DHW_Electric Dryer | NR | All | All | All | 100% | 96% | 96% | 1 | 13802.3265 | 27541.9689 | 41219.1406 | 54834.0546 | 68386.9231 | 80513.325 | 90133.5406 | 97753.4935 | 103777.0035 | 108526.3923 | 112258.9316 | 115179.9711 | 117453.4169 | 119210.0963 | 120554.4328 | 121569.7754 | 121302.4897 | 121030.1642 | 120756.3944 | 120482.529 | 1716189.7738
| ResidentialSingle FamilyTop Load_CEE Tier 1+Electric DHW_Gas DryerNR | Residential | Res-ClothesWasher-2021P_v2 | Single Family | Top Load_CEE Tier 1+Electric DHW_Gas Dryer | NR | All | All | All | 100% | 96% | 96% | 1 | 144.5759 | 288.4952 | 431.7602 | 574.373 | 716.3359 | 843.3569 | 944.1262 | 1023.9433 | 1087.0381 | 1136.7867 | 1175.8842 | 1206.4813 | 1230.2951 | 1248.6959 | 1262.7775 | 1273.4129 | 1270.6132 | 1267.7606 | 1264.8929 | 1262.0243 | 17976.6575
| ResidentialSingle FamilyTop Load_CEE Tier 1+Gas DHW_Gas DryerNR | Residential | Res-ClothesWasher-2021P_v2 | Single Family | Top Load_CEE Tier 1+Gas DHW_Gas Dryer | NR | All | All | All | 100% | 96% | 96% | 1 | 1890.6756 | 3772.7645 | 5646.2961 | 7511.2994 | 9367.8037 | 11028.9071 | 12346.7071 | 13390.5064 | 14215.6212 | 14866.2038 | 15377.4959 | 15777.6268 | 16089.0489 | 16329.683 | 16513.8334 | 16652.9175 | 16616.304 | 16579.0002 | 16541.4986 | 16503.9839 | 235087.764
| ResidentialSingle FamilyTop Load_CEE Tier 1+Gas DHW_Electric DryerNR | Residential | Res-ClothesWasher-2021P_v2 | Single Family | Top Load_CEE Tier 1+Gas DHW_Electric Dryer | NR | All | All | All | 100% | 96% | 96% | 1 | 11653.5389 | 23254.1525 | 34802.0211 | 46297.3244 | 57740.2417 | 67978.7689 | 76101.2804 | 82534.9362 | 87620.6881 | 91630.6778 | 94782.1242 | 97248.4075 | 99167.9165 | 100651.1107 | 101786.1569 | 102643.4279 | 102417.754 | 102187.825 | 101956.6765 | 101725.4473 | 1449008.1989
| ResidentialSingle FamilyFront Load_CEE Tier 1+Electric DHW_Electric DryerNR | Residential | Res-ClothesWasher-2021P_v2 | Single Family | Front Load_CEE Tier 1+Electric DHW_Electric Dryer | NR | All | All | All | 100% | 96% | 96% | 1 | 13802.3265 | 27541.9689 | 41219.1406 | 54834.0546 | 68386.9231 | 80513.325 | 90133.5406 | 97753.4935 | 103777.0035 | 108526.3923 | 112258.9316 | 115179.9711 | 117453.4169 | 119210.0963 | 120554.4328 | 121569.7754 | 121302.4897 | 121030.1642 | 120756.3944 | 120482.529 | 1716189.7738
| ResidentialSingle FamilyFront Load_CEE Tier 1+Gas DHW_Electric DryerNR | Residential | Res-ClothesWasher-2021P_v2 | Single Family | Front Load_CEE Tier 1+Gas DHW_Electric Dryer | NR | All | All | All | 100% | 96% | 96% | 1 | 11653.5389 | 23254.1525 | 34802.0211 | 46297.3244 | 57740.2417 | 67978.7689 | 76101.2804 | 82534.9362 | 87620.6881 | 91630.6778 | 94782.1242 | 97248.4075 | 99167.9165 | 100651.1107 | 101786.1569 | 102643.4279 | 102417.754 | 102187.825 | 101956.6765 | 101725.4473 | 1449008.1989
| ResidentialSingle FamilyFront Load_CEE Tier 1+Electric DHW_Gas DryerNR | Residential | Res-ClothesWasher-2021P_v2 | Single Family | Front Load_CEE Tier 1+Electric DHW_Gas Dryer | NR | All | All | All | 100% | 96% | 96% | 1 | 144.5759 | 288.4952 | 431.7602 | 574.373 | 716.3359 | 843.3569 | 944.1262 | 1023.9433 | 1087.0381 | 1136.7867 | 1175.8842 | 1206.4813 | 1230.2951 | 1248.6959 | 1262.7775 | 1273.4129 | 1270.6132 | 1267.7606 | 1264.8929 | 1262.0243 | 17976.6575
| ResidentialSingle FamilyFront Load_CEE Tier 1+Gas DHW_Gas DryerNR | Residential | Res-ClothesWasher-2021P_v2 | Single Family | Front Load_CEE Tier 1+Gas DHW_Gas Dryer | NR | All | All | All | 100% | 96% | 96% | 1 | 1890.6756 | 3772.7645 | 5646.2961 | 7511.2994 | 9367.8037 | 11028.9071 | 12346.7071 | 13390.5064 | 14215.6212 | 14866.2038 | 15377.4959 | 15777.6268 | 16089.0489 | 16329.683 | 16513.8334 | 16652.9175 | 16616.304 | 16579.0002 | 16541.4986 | 16503.9839 | 235087.764
| ResidentialSingle FamilyFront Load_CEE Tier 2+Electric DHW_Electric DryerNR | Residential | Res-ClothesWasher-2021P_v2 | Single Family | Front Load_CEE Tier 2+Electric DHW_Electric Dryer | NR | All | All | All | 100% | 96% | 96% | 1 | 13802.3265 | 27541.9689 | 41219.1406 | 54834.0546 | 68386.9231 | 80513.325 | 90133.5406 | 97753.4935 | 103777.0035 | 108526.3923 | 112258.9316 | 115179.9711 | 117453.4169 | 119210.0963 | 120554.4328 | 121569.7754 | 121302.4897 | 121030.1642 | 120756.3944 | 120482.529 | 1716189.7738
| ResidentialSingle FamilyFront Load_CEE Tier 2+Electric DHW_Gas DryerNR | Residential | Res-ClothesWasher-2021P_v2 | Single Family | Front Load_CEE Tier 2+Electric DHW_Gas Dryer | NR | All | All | All | 100% | 96% | 96% | 1 | 144.5759 | 288.4952 | 431.7602 | 574.373 | 716.3359 | 843.3569 | 944.1262 | 1023.9433 | 1087.0381 | 1136.7867 | 1175.8842 | 1206.4813 | 1230.2951 | 1248.6959 | 1262.7775 | 1273.4129 | 1270.6132 | 1267.7606 | 1264.8929 | 1262.0243 | 17976.6575
| ResidentialSingle FamilyFront Load_CEE Tier 2+Gas DHW_Electric DryerNR | Residential | Res-ClothesWasher-2021P_v2 | Single Family | Front Load_CEE Tier 2+Gas DHW_Electric Dryer | NR | All | All | All | 100% | 96% | 96% | 1 | 11653.5389 | 23254.1525 | 34802.0211 | 46297.3244 | 57740.2417 | 67978.7689 | 76101.2804 | 82534.9362 | 87620.6881 | 91630.6778 | 94782.1242 | 97248.4075 | 99167.9165 | 100651.1107 | 101786.1569 | 102643.4279 | 102417.754 | 102187.825 | 101956.6765 | 101725.4473 | 1449008.1989
| ResidentialSingle FamilyFront Load_CEE Tier 2+Gas DHW_Gas DryerNR | Residential | Res-ClothesWasher-2021P_v2 | Single Family | Front Load_CEE Tier 2+Gas DHW_Gas Dryer | NR | All | All | All | 100% | 96% | 96% | 1 | 1890.6756 | 3772.7645 | 5646.2961 | 7511.2994 | 9367.8037 | 11028.9071 | 12346.7071 | 13390.5064 | 14215.6212 | 14866.2038 | 15377.4959 | 15777.6268 | 16089.0489 | 16329.683 | 16513.8334 | 16652.9175 | 16616.304 | 16579.0002 | 16541.4986 | 16503.9839 | 235087.764
| ResidentialMultifamily - Low RiseTop Load_ENERGY STAR but not CEE+Electric DHW_Electric DryerNR | Residential | Res-ClothesWasher-2021P_v2 | Multifamily - Low Rise | Top Load_ENERGY STAR but not CEE+Electric DHW_Electric Dryer | NR | All | All | All | 100% | 52% | 52% | 1 | 2861.7271 | 5710.4573 | 8546.2349 | 11369.1039 | 14179.1085 | 16693.3542 | 18687.9757 | 20267.8695 | 21516.7624 | 22501.4833 | 23275.3741 | 23881.0113 | 24352.3787 | 24716.6015 | 24995.3306 | 25205.8473 | 25150.4283 | 25093.9643 | 25037.201 | 24980.4178 | 355828.6656
| ResidentialMultifamily - Low RiseTop Load_ENERGY STAR but not CEE+Gas DHW_Electric DryerNR | Residential | Res-ClothesWasher-2021P_v2 | Multifamily - Low Rise | Top Load_ENERGY STAR but not CEE+Gas DHW_Electric Dryer | NR | All | All | All | 100% | 52% | 52% | 1 | 452.7965 | 903.5367 | 1352.2273 | 1798.8756 | 2243.4883 | 2641.3046 | 2956.9035 | 3206.8821 | 3404.488 | 3560.2954 | 3682.7442 | 3778.5711 | 3853.1532 | 3910.7823 | 3954.8842 | 3988.1932 | 3979.4245 | 3970.4905 | 3961.5091 | 3952.5246 | 56300.9625
| ResidentialMultifamily - Low RiseTop Load_ENERGY STAR but not CEE+Electric DHW_Gas DryerNR | Residential | Res-ClothesWasher-2021P_v2 | Multifamily - Low Rise | Top Load_ENERGY STAR but not CEE+Electric DHW_Gas Dryer | NR | All | All | All | 100% | 52% | 52% | 1 | 0 | 0 | 0 | 0 | 0 | 0 | 0 | 0 | 0 | 0 | 0 | 0 | 0 | 0 | 0 | 0 | 0 | 0 | 0 | 0 | 0
| ResidentialMultifamily - Low RiseTop Load_ENERGY STAR but not CEE+Gas DHW_Gas DryerNR | Residential | Res-ClothesWasher-2021P_v2 | Multifamily - Low Rise | Top Load_ENERGY STAR but not CEE+Gas DHW_Gas Dryer | NR | All | All | All | 100% | 52% | 52% | 1 | 48.9592 | 97.6961 | 146.2114 | 194.5059 | 242.5802 | 285.5946 | 319.7192 | 346.7485 | 368.1149 | 384.9618 | 398.2017 | 408.5631 | 416.6274 | 422.8586 | 427.6272 | 431.2288 | 430.2807 | 429.3147 | 428.3435 | 427.3721 | 6087.6178
| ResidentialMultifamily - Low RiseTop Load_CEE Tier 1+Electric DHW_Electric DryerNR | Residential | Res-ClothesWasher-2021P_v2 | Multifamily - Low Rise | Top Load_CEE Tier 1+Electric DHW_Electric Dryer | NR | All | All | All | 100% | 52% | 52% | 1 | 2861.7271 | 5710.4573 | 8546.2349 | 11369.1039 | 14179.1085 | 16693.3542 | 18687.9757 | 20267.8695 | 21516.7624 | 22501.4833 | 23275.3741 | 23881.0113 | 24352.3787 | 24716.6015 | 24995.3306 | 25205.8473 | 25150.4283 | 25093.9643 | 25037.201 | 24980.4178 | 355828.6656
| ResidentialMultifamily - Low RiseTop Load_CEE Tier 1+Electric DHW_Gas DryerNR | Residential | Res-ClothesWasher-2021P_v2 | Multifamily - Low Rise | Top Load_CEE Tier 1+Electric DHW_Gas Dryer | NR | All | All | All | 100% | 52% | 52% | 1 | 0 | 0 | 0 | 0 | 0 | 0 | 0 | 0 | 0 | 0 | 0 | 0 | 0 | 0 | 0 | 0 | 0 | 0 | 0 | 0 | 0
| ResidentialMultifamily - Low RiseTop Load_CEE Tier 1+Gas DHW_Gas DryerNR | Residential | Res-ClothesWasher-2021P_v2 | Multifamily - Low Rise | Top Load_CEE Tier 1+Gas DHW_Gas Dryer | NR | All | All | All | 100% | 52% | 52% | 1 | 48.9592 | 97.6961 | 146.2114 | 194.5059 | 242.5802 | 285.5946 | 319.7192 | 346.7485 | 368.1149 | 384.9618 | 398.2017 | 408.5631 | 416.6274 | 422.8586 | 427.6272 | 431.2288 | 430.2807 | 429.3147 | 428.3435 | 427.3721 | 6087.6178
| ResidentialMultifamily - Low RiseTop Load_CEE Tier 1+Gas DHW_Electric DryerNR | Residential | Res-ClothesWasher-2021P_v2 | Multifamily - Low Rise | Top Load_CEE Tier 1+Gas DHW_Electric Dryer | NR | All | All | All | 100% | 52% | 52% | 1 | 452.7965 | 903.5367 | 1352.2273 | 1798.8756 | 2243.4883 | 2641.3046 | 2956.9035 | 3206.8821 | 3404.488 | 3560.2954 | 3682.7442 | 3778.5711 | 3853.1532 | 3910.7823 | 3954.8842 | 3988.1932 | 3979.4245 | 3970.4905 | 3961.5091 | 3952.5246 | 56300.9625
| ResidentialMultifamily - Low RiseFront Load_CEE Tier 1+Electric DHW_Electric DryerNR | Residential | Res-ClothesWasher-2021P_v2 | Multifamily - Low Rise | Front Load_CEE Tier 1+Electric DHW_Electric Dryer | NR | All | All | All | 100% | 52% | 52% | 1 | 2861.7271 | 5710.4573 | 8546.2349 | 11369.1039 | 14179.1085 | 16693.3542 | 18687.9757 | 20267.8695 | 21516.7624 | 22501.4833 | 23275.3741 | 23881.0113 | 24352.3787 | 24716.6015 | 24995.3306 | 25205.8473 | 25150.4283 | 25093.9643 | 25037.201 | 24980.4178 | 355828.6656
| ResidentialMultifamily - Low RiseFront Load_CEE Tier 1+Gas DHW_Electric DryerNR | Residential | Res-ClothesWasher-2021P_v2 | Multifamily - Low Rise | Front Load_CEE Tier 1+Gas DHW_Electric Dryer | NR | All | All | All | 100% | 52% | 52% | 1 | 452.7965 | 903.5367 | 1352.2273 | 1798.8756 | 2243.4883 | 2641.3046 | 2956.9035 | 3206.8821 | 3404.488 | 3560.2954 | 3682.7442 | 3778.5711 | 3853.1532 | 3910.7823 | 3954.8842 | 3988.1932 | 3979.4245 | 3970.4905 | 3961.5091 | 3952.5246 | 56300.9625
| ResidentialMultifamily - Low RiseFront Load_CEE Tier 1+Electric DHW_Gas DryerNR | Residential | Res-ClothesWasher-2021P_v2 | Multifamily - Low Rise | Front Load_CEE Tier 1+Electric DHW_Gas Dryer | NR | All | All | All | 100% | 52% | 52% | 1 | 0 | 0 | 0 | 0 | 0 | 0 | 0 | 0 | 0 | 0 | 0 | 0 | 0 | 0 | 0 | 0 | 0 | 0 | 0 | 0 | 0
| ResidentialMultifamily - Low RiseFront Load_CEE Tier 1+Gas DHW_Gas DryerNR | Residential | Res-ClothesWasher-2021P_v2 | Multifamily - Low Rise | Front Load_CEE Tier 1+Gas DHW_Gas Dryer | NR | All | All | All | 100% | 52% | 52% | 1 | 48.9592 | 97.6961 | 146.2114 | 194.5059 | 242.5802 | 285.5946 | 319.7192 | 346.7485 | 368.1149 | 384.9618 | 398.2017 | 408.5631 | 416.6274 | 422.8586 | 427.6272 | 431.2288 | 430.2807 | 429.3147 | 428.3435 | 427.3721 | 6087.6178
| ResidentialMultifamily - Low RiseFront Load_CEE Tier 2+Electric DHW_Electric DryerNR | Residential | Res-ClothesWasher-2021P_v2 | Multifamily - Low Rise | Front Load_CEE Tier 2+Electric DHW_Electric Dryer | NR | All | All | All | 100% | 52% | 52% | 1 | 2861.7271 | 5710.4573 | 8546.2349 | 11369.1039 | 14179.1085 | 16693.3542 | 18687.9757 | 20267.8695 | 21516.7624 | 22501.4833 | 23275.3741 | 23881.0113 | 24352.3787 | 24716.6015 | 24995.3306 | 25205.8473 | 25150.4283 | 25093.9643 | 25037.201 | 24980.4178 | 355828.6656
| ResidentialMultifamily - Low RiseFront Load_CEE Tier 2+Electric DHW_Gas DryerNR | Residential | Res-ClothesWasher-2021P_v2 | Multifamily - Low Rise | Front Load_CEE Tier 2+Electric DHW_Gas Dryer | NR | All | All | All | 100% | 52% | 52% | 1 | 0 | 0 | 0 | 0 | 0 | 0 | 0 | 0 | 0 | 0 | 0 | 0 | 0 | 0 | 0 | 0 | 0 | 0 | 0 | 0 | 0
| ResidentialMultifamily - Low RiseFront Load_CEE Tier 2+Gas DHW_Electric DryerNR | Residential | Res-ClothesWasher-2021P_v2 | Multifamily - Low Rise | Front Load_CEE Tier 2+Gas DHW_Electric Dryer | NR | All | All | All | 100% | 52% | 52% | 1 | 452.7965 | 903.5367 | 1352.2273 | 1798.8756 | 2243.4883 | 2641.3046 | 2956.9035 | 3206.8821 | 3404.488 | 3560.2954 | 3682.7442 | 3778.5711 | 3853.1532 | 3910.7823 | 3954.8842 | 3988.1932 | 3979.4245 | 3970.4905 | 3961.5091 | 3952.5246 | 56300.9625
| ResidentialMultifamily - Low RiseFront Load_CEE Tier 2+Gas DHW_Gas DryerNR | Residential | Res-ClothesWasher-2021P_v2 | Multifamily - Low Rise | Front Load_CEE Tier 2+Gas DHW_Gas Dryer | NR | All | All | All | 100% | 52% | 52% | 1 | 48.9592 | 97.6961 | 146.2114 | 194.5059 | 242.5802 | 285.5946 | 319.7192 | 346.7485 | 368.1149 | 384.9618 | 398.2017 | 408.5631 | 416.6274 | 422.8586 | 427.6272 | 431.2288 | 430.2807 | 429.3147 | 428.3435 | 427.3721 | 6087.6178
| ResidentialMultifamily - High RiseTop Load_ENERGY STAR but not CEE+Electric DHW_Electric DryerNR | Residential | Res-ClothesWasher-2021P_v2 | Multifamily - High Rise | Top Load_ENERGY STAR but not CEE+Electric DHW_Electric Dryer | NR | All | All | All | 100% | 51.6% | 51.6% | 1 | 840.306 | 1676.7956 | 2509.4819 | 3338.3777 | 4163.4961 | 4901.769 | 5487.4616 | 5951.3752 | 6318.0951 | 6607.2445 | 6834.4867 | 7012.3236 | 7150.734 | 7257.6829 | 7339.5278 | 7401.343 | 7385.07 | 7368.4902 | 7351.8224 | 7335.1488 | 104484.0903
| ResidentialMultifamily - High RiseTop Load_ENERGY STAR but not CEE+Gas DHW_Electric DryerNR | Residential | Res-ClothesWasher-2021P_v2 | Multifamily - High Rise | Top Load_ENERGY STAR but not CEE+Gas DHW_Electric Dryer | NR | All | All | All | 100% | 51.6% | 51.6% | 1 | 132.9573 | 265.3109 | 397.0626 | 528.2145 | 658.7688 | 775.582 | 868.2532 | 941.6559 | 999.6801 | 1045.4307 | 1081.3861 | 1109.5243 | 1131.4243 | 1148.3463 | 1161.2962 | 1171.0769 | 1168.5021 | 1165.8788 | 1163.2415 | 1160.6033 | 16531.9869
| ResidentialMultifamily - High RiseTop Load_ENERGY STAR but not CEE+Electric DHW_Gas DryerNR | Residential | Res-ClothesWasher-2021P_v2 | Multifamily - High Rise | Top Load_ENERGY STAR but not CEE+Electric DHW_Gas Dryer | NR | All | All | All | 100% | 51.6% | 51.6% | 1 | 0 | 0 | 0 | 0 | 0 | 0 | 0 | 0 | 0 | 0 | 0 | 0 | 0 | 0 | 0 | 0 | 0 | 0 | 0 | 0 | 0
| ResidentialMultifamily - High RiseTop Load_ENERGY STAR but not CEE+Gas DHW_Gas DryerNR | Residential | Res-ClothesWasher-2021P_v2 | Multifamily - High Rise | Top Load_ENERGY STAR but not CEE+Gas DHW_Gas Dryer | NR | All | All | All | 100% | 51.6% | 51.6% | 1 | 14.3762 | 28.6871 | 42.9329 | 57.1139 | 71.2303 | 83.8609 | 93.881 | 101.8178 | 108.0918 | 113.0386 | 116.9263 | 119.9688 | 122.3368 | 124.1665 | 125.5667 | 126.6243 | 126.3459 | 126.0622 | 125.7771 | 125.4918 | 1787.5435
| ResidentialMultifamily - High RiseTop Load_CEE Tier 1+Electric DHW_Electric DryerNR | Residential | Res-ClothesWasher-2021P_v2 | Multifamily - High Rise | Top Load_CEE Tier 1+Electric DHW_Electric Dryer | NR | All | All | All | 100% | 51.6% | 51.6% | 1 | 840.306 | 1676.7956 | 2509.4819 | 3338.3777 | 4163.4961 | 4901.769 | 5487.4616 | 5951.3752 | 6318.0951 | 6607.2445 | 6834.4867 | 7012.3236 | 7150.734 | 7257.6829 | 7339.5278 | 7401.343 | 7385.07 | 7368.4902 | 7351.8224 | 7335.1488 | 104484.0903
| ResidentialMultifamily - High RiseTop Load_CEE Tier 1+Electric DHW_Gas DryerNR | Residential | Res-ClothesWasher-2021P_v2 | Multifamily - High Rise | Top Load_CEE Tier 1+Electric DHW_Gas Dryer | NR | All | All | All | 100% | 51.6% | 51.6% | 1 | 0 | 0 | 0 | 0 | 0 | 0 | 0 | 0 | 0 | 0 | 0 | 0 | 0 | 0 | 0 | 0 | 0 | 0 | 0 | 0 | 0
| ResidentialMultifamily - High RiseTop Load_CEE Tier 1+Gas DHW_Gas DryerNR | Residential | Res-ClothesWasher-2021P_v2 | Multifamily - High Rise | Top Load_CEE Tier 1+Gas DHW_Gas Dryer | NR | All | All | All | 100% | 51.6% | 51.6% | 1 | 14.3762 | 28.6871 | 42.9329 | 57.1139 | 71.2303 | 83.8609 | 93.881 | 101.8178 | 108.0918 | 113.0386 | 116.9263 | 119.9688 | 122.3368 | 124.1665 | 125.5667 | 126.6243 | 126.3459 | 126.0622 | 125.7771 | 125.4918 | 1787.5435
| ResidentialMultifamily - High RiseTop Load_CEE Tier 1+Gas DHW_Electric DryerNR | Residential | Res-ClothesWasher-2021P_v2 | Multifamily - High Rise | Top Load_CEE Tier 1+Gas DHW_Electric Dryer | NR | All | All | All | 100% | 51.6% | 51.6% | 1 | 132.9573 | 265.3109 | 397.0626 | 528.2145 | 658.7688 | 775.582 | 868.2532 | 941.6559 | 999.6801 | 1045.4307 | 1081.3861 | 1109.5243 | 1131.4243 | 1148.3463 | 1161.2962 | 1171.0769 | 1168.5021 | 1165.8788 | 1163.2415 | 1160.6033 | 16531.9869
| ResidentialMultifamily - High RiseFront Load_CEE Tier 1+Electric DHW_Electric DryerNR | Residential | Res-ClothesWasher-2021P_v2 | Multifamily - High Rise | Front Load_CEE Tier 1+Electric DHW_Electric Dryer | NR | All | All | All | 100% | 51.6% | 51.6% | 1 | 840.306 | 1676.7956 | 2509.4819 | 3338.3777 | 4163.4961 | 4901.769 | 5487.4616 | 5951.3752 | 6318.0951 | 6607.2445 | 6834.4867 | 7012.3236 | 7150.734 | 7257.6829 | 7339.5278 | 7401.343 | 7385.07 | 7368.4902 | 7351.8224 | 7335.1488 | 104484.0903
| ResidentialMultifamily - High RiseFront Load_CEE Tier 1+Gas DHW_Electric DryerNR | Residential | Res-ClothesWasher-2021P_v2 | Multifamily - High Rise | Front Load_CEE Tier 1+Gas DHW_Electric Dryer | NR | All | All | All | 100% | 51.6% | 51.6% | 1 | 132.9573 | 265.3109 | 397.0626 | 528.2145 | 658.7688 | 775.582 | 868.2532 | 941.6559 | 999.6801 | 1045.4307 | 1081.3861 | 1109.5243 | 1131.4243 | 1148.3463 | 1161.2962 | 1171.0769 | 1168.5021 | 1165.8788 | 1163.2415 | 1160.6033 | 16531.9869
| ResidentialMultifamily - High RiseFront Load_CEE Tier 1+Electric DHW_Gas DryerNR | Residential | Res-ClothesWasher-2021P_v2 | Multifamily - High Rise | Front Load_CEE Tier 1+Electric DHW_Gas Dryer | NR | All | All | All | 100% | 51.6% | 51.6% | 1 | 0 | 0 | 0 | 0 | 0 | 0 | 0 | 0 | 0 | 0 | 0 | 0 | 0 | 0 | 0 | 0 | 0 | 0 | 0 | 0 | 0
| ResidentialMultifamily - High RiseFront Load_CEE Tier 1+Gas DHW_Gas DryerNR | Residential | Res-ClothesWasher-2021P_v2 | Multifamily - High Rise | Front Load_CEE Tier 1+Gas DHW_Gas Dryer | NR | All | All | All | 100% | 51.6% | 51.6% | 1 | 14.3762 | 28.6871 | 42.9329 | 57.1139 | 71.2303 | 83.8609 | 93.881 | 101.8178 | 108.0918 | 113.0386 | 116.9263 | 119.9688 | 122.3368 | 124.1665 | 125.5667 | 126.6243 | 126.3459 | 126.0622 | 125.7771 | 125.4918 | 1787.5435
| ResidentialMultifamily - High RiseFront Load_CEE Tier 2+Electric DHW_Electric DryerNR | Residential | Res-ClothesWasher-2021P_v2 | Multifamily - High Rise | Front Load_CEE Tier 2+Electric DHW_Electric Dryer | NR | All | All | All | 100% | 51.6% | 51.6% | 1 | 840.306 | 1676.7956 | 2509.4819 | 3338.3777 | 4163.4961 | 4901.769 | 5487.4616 | 5951.3752 | 6318.0951 | 6607.2445 | 6834.4867 | 7012.3236 | 7150.734 | 7257.6829 | 7339.5278 | 7401.343 | 7385.07 | 7368.4902 | 7351.8224 | 7335.1488 | 104484.0903
| ResidentialMultifamily - High RiseFront Load_CEE Tier 2+Electric DHW_Gas DryerNR | Residential | Res-ClothesWasher-2021P_v2 | Multifamily - High Rise | Front Load_CEE Tier 2+Electric DHW_Gas Dryer | NR | All | All | All | 100% | 51.6% | 51.6% | 1 | 0 | 0 | 0 | 0 | 0 | 0 | 0 | 0 | 0 | 0 | 0 | 0 | 0 | 0 | 0 | 0 | 0 | 0 | 0 | 0 | 0
| ResidentialMultifamily - High RiseFront Load_CEE Tier 2+Gas DHW_Electric DryerNR | Residential | Res-ClothesWasher-2021P_v2 | Multifamily - High Rise | Front Load_CEE Tier 2+Gas DHW_Electric Dryer | NR | All | All | All | 100% | 51.6% | 51.6% | 1 | 132.9573 | 265.3109 | 397.0626 | 528.2145 | 658.7688 | 775.582 | 868.2532 | 941.6559 | 999.6801 | 1045.4307 | 1081.3861 | 1109.5243 | 1131.4243 | 1148.3463 | 1161.2962 | 1171.0769 | 1168.5021 | 1165.8788 | 1163.2415 | 1160.6033 | 16531.9869
| ResidentialMultifamily - High RiseFront Load_CEE Tier 2+Gas DHW_Gas DryerNR | Residential | Res-ClothesWasher-2021P_v2 | Multifamily - High Rise | Front Load_CEE Tier 2+Gas DHW_Gas Dryer | NR | All | All | All | 100% | 51.6% | 51.6% | 1 | 14.3762 | 28.6871 | 42.9329 | 57.1139 | 71.2303 | 83.8609 | 93.881 | 101.8178 | 108.0918 | 113.0386 | 116.9263 | 119.9688 | 122.3368 | 124.1665 | 125.5667 | 126.6243 | 126.3459 | 126.0622 | 125.7771 | 125.4918 | 1787.5435
| ResidentialManufacturedTop Load_ENERGY STAR but not CEE+Electric DHW_Electric DryerNR | Residential | Res-ClothesWasher-2021P_v2 | Manufactured | Top Load_ENERGY STAR but not CEE+Electric DHW_Electric Dryer | NR | All | All | All | 100% | 96% | 96% | 1 | 3242.6082 | 6415.909 | 9521.0134 | 12559.0167 | 15530.9983 | 18130.7221 | 20125.8764 | 21643.2107 | 22783.034 | 23624.7287 | 24231.115 | 24651.9053 | 24926.4374 | 25085.8387 | 25154.7382 | 25152.622 | 24885.616 | 24620.2996 | 24357.3973 | 24097.1593 | 343247.2632
| ResidentialManufacturedTop Load_ENERGY STAR but not CEE+Gas DHW_Electric DryerNR | Residential | Res-ClothesWasher-2021P_v2 | Manufactured | Top Load_ENERGY STAR but not CEE+Gas DHW_Electric Dryer | NR | All | All | All | 100% | 96% | 96% | 1 | 336.2723 | 665.3571 | 987.3697 | 1302.4236 | 1610.6307 | 1880.2331 | 2087.1391 | 2244.4932 | 2362.6977 | 2449.985 | 2512.8699 | 2556.5076 | 2584.9778 | 2601.5084 | 2608.6536 | 2608.4341 | 2580.7444 | 2553.23 | 2525.9659 | 2498.9781 | 35596.204
| ResidentialManufacturedTop Load_ENERGY STAR but not CEE+Electric DHW_Gas DryerNR | Residential | Res-ClothesWasher-2021P_v2 | Manufactured | Top Load_ENERGY STAR but not CEE+Electric DHW_Gas Dryer | NR | All | All | All | 100% | 96% | 96% | 1 | 17.2509 | 34.1331 | 50.6525 | 66.8149 | 82.6261 | 96.4568 | 107.0712 | 115.1436 | 121.2075 | 125.6854 | 128.9114 | 131.15 | 132.6106 | 133.4586 | 133.8252 | 133.8139 | 132.3934 | 130.9819 | 129.5832 | 128.1988 | 1826.102
| ResidentialManufacturedTop Load_ENERGY STAR but not CEE+Gas DHW_Gas DryerNR | Residential | Res-ClothesWasher-2021P_v2 | Manufactured | Top Load_ENERGY STAR but not CEE+Gas DHW_Gas Dryer | NR | All | All | All | 100% | 96% | 96% | 1 | 51.4146 | 101.7303 | 150.9647 | 199.1351 | 246.2587 | 287.4798 | 319.1149 | 343.1737 | 361.2467 | 374.5925 | 384.2074 | 390.8794 | 395.2324 | 397.7598 | 398.8523 | 398.8187 | 394.5851 | 390.3782 | 386.2097 | 382.0834 | 5442.5115
| ResidentialManufacturedTop Load_CEE Tier 1+Electric DHW_Electric DryerNR | Residential | Res-ClothesWasher-2021P_v2 | Manufactured | Top Load_CEE Tier 1+Electric DHW_Electric Dryer | NR | All | All | All | 100% | 96% | 96% | 1 | 3242.6082 | 6415.909 | 9521.0134 | 12559.0167 | 15530.9983 | 18130.7221 | 20125.8764 | 21643.2107 | 22783.034 | 23624.7287 | 24231.115 | 24651.9053 | 24926.4374 | 25085.8387 | 25154.7382 | 25152.622 | 24885.616 | 24620.2996 | 24357.3973 | 24097.1593 | 343247.2632
| ResidentialManufacturedTop Load_CEE Tier 1+Electric DHW_Gas DryerNR | Residential | Res-ClothesWasher-2021P_v2 | Manufactured | Top Load_CEE Tier 1+Electric DHW_Gas Dryer | NR | All | All | All | 100% | 96% | 96% | 1 | 17.2509 | 34.1331 | 50.6525 | 66.8149 | 82.6261 | 96.4568 | 107.0712 | 115.1436 | 121.2075 | 125.6854 | 128.9114 | 131.15 | 132.6106 | 133.4586 | 133.8252 | 133.8139 | 132.3934 | 130.9819 | 129.5832 | 128.1988 | 1826.102
| ResidentialManufacturedTop Load_CEE Tier 1+Gas DHW_Gas DryerNR | Residential | Res-ClothesWasher-2021P_v2 | Manufactured | Top Load_CEE Tier 1+Gas DHW_Gas Dryer | NR | All | All | All | 100% | 96% | 96% | 1 | 51.4146 | 101.7303 | 150.9647 | 199.1351 | 246.2587 | 287.4798 | 319.1149 | 343.1737 | 361.2467 | 374.5925 | 384.2074 | 390.8794 | 395.2324 | 397.7598 | 398.8523 | 398.8187 | 394.5851 | 390.3782 | 386.2097 | 382.0834 | 5442.5115
| ResidentialManufacturedTop Load_CEE Tier 1+Gas DHW_Electric DryerNR | Residential | Res-ClothesWasher-2021P_v2 | Manufactured | Top Load_CEE Tier 1+Gas DHW_Electric Dryer | NR | All | All | All | 100% | 96% | 96% | 1 | 336.2723 | 665.3571 | 987.3697 | 1302.4236 | 1610.6307 | 1880.2331 | 2087.1391 | 2244.4932 | 2362.6977 | 2449.985 | 2512.8699 | 2556.5076 | 2584.9778 | 2601.5084 | 2608.6536 | 2608.4341 | 2580.7444 | 2553.23 | 2525.9659 | 2498.9781 | 35596.204
| ResidentialManufacturedFront Load_CEE Tier 1+Electric DHW_Electric DryerNR | Residential | Res-ClothesWasher-2021P_v2 | Manufactured | Front Load_CEE Tier 1+Electric DHW_Electric Dryer | NR | All | All | All | 100% | 96% | 96% | 1 | 3242.6082 | 6415.909 | 9521.0134 | 12559.0167 | 15530.9983 | 18130.7221 | 20125.8764 | 21643.2107 | 22783.034 | 23624.7287 | 24231.115 | 24651.9053 | 24926.4374 | 25085.8387 | 25154.7382 | 25152.622 | 24885.616 | 24620.2996 | 24357.3973 | 24097.1593 | 343247.2632
| ResidentialManufacturedFront Load_CEE Tier 1+Gas DHW_Electric DryerNR | Residential | Res-ClothesWasher-2021P_v2 | Manufactured | Front Load_CEE Tier 1+Gas DHW_Electric Dryer | NR | All | All | All | 100% | 96% | 96% | 1 | 336.2723 | 665.3571 | 987.3697 | 1302.4236 | 1610.6307 | 1880.2331 | 2087.1391 | 2244.4932 | 2362.6977 | 2449.985 | 2512.8699 | 2556.5076 | 2584.9778 | 2601.5084 | 2608.6536 | 2608.4341 | 2580.7444 | 2553.23 | 2525.9659 | 2498.9781 | 35596.204
| ResidentialManufacturedFront Load_CEE Tier 1+Electric DHW_Gas DryerNR | Residential | Res-ClothesWasher-2021P_v2 | Manufactured | Front Load_CEE Tier 1+Electric DHW_Gas Dryer | NR | All | All | All | 100% | 96% | 96% | 1 | 17.2509 | 34.1331 | 50.6525 | 66.8149 | 82.6261 | 96.4568 | 107.0712 | 115.1436 | 121.2075 | 125.6854 | 128.9114 | 131.15 | 132.6106 | 133.4586 | 133.8252 | 133.8139 | 132.3934 | 130.9819 | 129.5832 | 128.1988 | 1826.102
| ResidentialManufacturedFront Load_CEE Tier 1+Gas DHW_Gas DryerNR | Residential | Res-ClothesWasher-2021P_v2 | Manufactured | Front Load_CEE Tier 1+Gas DHW_Gas Dryer | NR | All | All | All | 100% | 96% | 96% | 1 | 51.4146 | 101.7303 | 150.9647 | 199.1351 | 246.2587 | 287.4798 | 319.1149 | 343.1737 | 361.2467 | 374.5925 | 384.2074 | 390.8794 | 395.2324 | 397.7598 | 398.8523 | 398.8187 | 394.5851 | 390.3782 | 386.2097 | 382.0834 | 5442.5115
| ResidentialManufacturedFront Load_CEE Tier 2+Electric DHW_Electric DryerNR | Residential | Res-ClothesWasher-2021P_v2 | Manufactured | Front Load_CEE Tier 2+Electric DHW_Electric Dryer | NR | All | All | All | 100% | 96% | 96% | 1 | 3242.6082 | 6415.909 | 9521.0134 | 12559.0167 | 15530.9983 | 18130.7221 | 20125.8764 | 21643.2107 | 22783.034 | 23624.7287 | 24231.115 | 24651.9053 | 24926.4374 | 25085.8387 | 25154.7382 | 25152.622 | 24885.616 | 24620.2996 | 24357.3973 | 24097.1593 | 343247.2632
| ResidentialManufacturedFront Load_CEE Tier 2+Electric DHW_Gas DryerNR | Residential | Res-ClothesWasher-2021P_v2 | Manufactured | Front Load_CEE Tier 2+Electric DHW_Gas Dryer | NR | All | All | All | 100% | 96% | 96% | 1 | 17.2509 | 34.1331 | 50.6525 | 66.8149 | 82.6261 | 96.4568 | 107.0712 | 115.1436 | 121.2075 | 125.6854 | 128.9114 | 131.15 | 132.6106 | 133.4586 | 133.8252 | 133.8139 | 132.3934 | 130.9819 | 129.5832 | 128.1988 | 1826.102
| ResidentialManufacturedFront Load_CEE Tier 2+Gas DHW_Electric DryerNR | Residential | Res-ClothesWasher-2021P_v2 | Manufactured | Front Load_CEE Tier 2+Gas DHW_Electric Dryer | NR | All | All | All | 100% | 96% | 96% | 1 | 336.2723 | 665.3571 | 987.3697 | 1302.4236 | 1610.6307 | 1880.2331 | 2087.1391 | 2244.4932 | 2362.6977 | 2449.985 | 2512.8699 | 2556.5076 | 2584.9778 | 2601.5084 | 2608.6536 | 2608.4341 | 2580.7444 | 2553.23 | 2525.9659 | 2498.9781 | 35596.204
| ResidentialManufacturedFront Load_CEE Tier 2+Gas DHW_Gas DryerNR | Residential | Res-ClothesWasher-2021P_v2 | Manufactured | Front Load_CEE Tier 2+Gas DHW_Gas Dryer | NR | All | All | All | 100% | 96% | 96% | 1 | 51.4146 | 101.7303 | 150.9647 | 199.1351 | 246.2587 | 287.4798 | 319.1149 | 343.1737 | 361.2467 | 374.5925 | 384.2074 | 390.8794 | 395.2324 | 397.7598 | 398.8523 | 398.8187 | 394.5851 | 390.3782 | 386.2097 | 382.0834 | 5442.5115
| ResidentialSingle FamilyTop Load_ENERGY STAR but not CEE+Electric DHW_Electric DryerNew to NR | Residential | Res-ClothesWasher-2021P_v2 | Single Family | Top Load_ENERGY STAR but not CEE+Electric DHW_Electric Dryer | New to NR | All | All | All | 100% | 96% | 96% | 1 | 0 | 0 | 0 | 0 | 0 | 0 | 0 | 0 | 0 | 0 | 0 | 0 | 0 | 0 | 22185.9004 | 19607.9684 | 17028.3547 | 14659.4677 | 12148.7923 | 9848.1118 | 81617.4112
| ResidentialSingle FamilyTop Load_ENERGY STAR but not CEE+Gas DHW_Electric DryerNew to NR | Residential | Res-ClothesWasher-2021P_v2 | Single Family | Top Load_ENERGY STAR but not CEE+Gas DHW_Electric Dryer | New to NR | All | All | All | 100% | 96% | 96% | 1 | 0 | 0 | 0 | 0 | 0 | 0 | 0 | 0 | 0 | 0 | 0 | 0 | 0 | 0 | 18731.9328 | 16555.341 | 14377.3293 | 12377.2378 | 10257.4318 | 8314.9282 | 68910.9677
| ResidentialSingle FamilyTop Load_ENERGY STAR but not CEE+Electric DHW_Gas DryerNew to NR | Residential | Res-ClothesWasher-2021P_v2 | Single Family | Top Load_ENERGY STAR but not CEE+Electric DHW_Gas Dryer | New to NR | All | All | All | 100% | 96% | 96% | 1 | 0 | 0 | 0 | 0 | 0 | 0 | 0 | 0 | 0 | 0 | 0 | 0 | 0 | 0 | 232.3917 | 205.3886 | 178.3677 | 153.5542 | 127.2556 | 103.1565 | 854.9219
| ResidentialSingle FamilyTop Load_ENERGY STAR but not CEE+Gas DHW_Gas DryerNew to NR | Residential | Res-ClothesWasher-2021P_v2 | Single Family | Top Load_ENERGY STAR but not CEE+Gas DHW_Gas Dryer | New to NR | All | All | All | 100% | 96% | 96% | 1 | 0 | 0 | 0 | 0 | 0 | 0 | 0 | 0 | 0 | 0 | 0 | 0 | 0 | 0 | 3039.0775 | 2685.9462 | 2332.5846 | 2008.0888 | 1664.1705 | 1349.0178 | 11180.1474
| ResidentialSingle FamilyTop Load_CEE Tier 1+Electric DHW_Electric DryerNew to NR | Residential | Res-ClothesWasher-2021P_v2 | Single Family | Top Load_CEE Tier 1+Electric DHW_Electric Dryer | New to NR | All | All | All | 100% | 96% | 96% | 1 | 0 | 0 | 0 | 0 | 0 | 0 | 0 | 0 | 0 | 0 | 0 | 0 | 0 | 0 | 22185.9004 | 19607.9684 | 17028.3547 | 14659.4677 | 12148.7923 | 9848.1118 | 81617.4112
| ResidentialSingle FamilyTop Load_CEE Tier 1+Electric DHW_Gas DryerNew to NR | Residential | Res-ClothesWasher-2021P_v2 | Single Family | Top Load_CEE Tier 1+Electric DHW_Gas Dryer | New to NR | All | All | All | 100% | 96% | 96% | 1 | 0 | 0 | 0 | 0 | 0 | 0 | 0 | 0 | 0 | 0 | 0 | 0 | 0 | 0 | 232.3917 | 205.3886 | 178.3677 | 153.5542 | 127.2556 | 103.1565 | 854.9219
| ResidentialSingle FamilyTop Load_CEE Tier 1+Gas DHW_Gas DryerNew to NR | Residential | Res-ClothesWasher-2021P_v2 | Single Family | Top Load_CEE Tier 1+Gas DHW_Gas Dryer | New to NR | All | All | All | 100% | 96% | 96% | 1 | 0 | 0 | 0 | 0 | 0 | 0 | 0 | 0 | 0 | 0 | 0 | 0 | 0 | 0 | 3039.0775 | 2685.9462 | 2332.5846 | 2008.0888 | 1664.1705 | 1349.0178 | 11180.1474
| ResidentialSingle FamilyTop Load_CEE Tier 1+Gas DHW_Electric DryerNew to NR | Residential | Res-ClothesWasher-2021P_v2 | Single Family | Top Load_CEE Tier 1+Gas DHW_Electric Dryer | New to NR | All | All | All | 100% | 96% | 96% | 1 | 0 | 0 | 0 | 0 | 0 | 0 | 0 | 0 | 0 | 0 | 0 | 0 | 0 | 0 | 18731.9328 | 16555.341 | 14377.3293 | 12377.2378 | 10257.4318 | 8314.9282 | 68910.9677
| ResidentialSingle FamilyFront Load_CEE Tier 1+Electric DHW_Electric DryerNew to NR | Residential | Res-ClothesWasher-2021P_v2 | Single Family | Front Load_CEE Tier 1+Electric DHW_Electric Dryer | New to NR | All | All | All | 100% | 96% | 96% | 1 | 0 | 0 | 0 | 0 | 0 | 0 | 0 | 0 | 0 | 0 | 0 | 0 | 0 | 0 | 22185.9004 | 19607.9684 | 17028.3547 | 14659.4677 | 12148.7923 | 9848.1118 | 81617.4112
| ResidentialSingle FamilyFront Load_CEE Tier 1+Gas DHW_Electric DryerNew to NR | Residential | Res-ClothesWasher-2021P_v2 | Single Family | Front Load_CEE Tier 1+Gas DHW_Electric Dryer | New to NR | All | All | All | 100% | 96% | 96% | 1 | 0 | 0 | 0 | 0 | 0 | 0 | 0 | 0 | 0 | 0 | 0 | 0 | 0 | 0 | 18731.9328 | 16555.341 | 14377.3293 | 12377.2378 | 10257.4318 | 8314.9282 | 68910.9677
| ResidentialSingle FamilyFront Load_CEE Tier 1+Electric DHW_Gas DryerNew to NR | Residential | Res-ClothesWasher-2021P_v2 | Single Family | Front Load_CEE Tier 1+Electric DHW_Gas Dryer | New to NR | All | All | All | 100% | 96% | 96% | 1 | 0 | 0 | 0 | 0 | 0 | 0 | 0 | 0 | 0 | 0 | 0 | 0 | 0 | 0 | 232.3917 | 205.3886 | 178.3677 | 153.5542 | 127.2556 | 103.1565 | 854.9219
| ResidentialSingle FamilyFront Load_CEE Tier 1+Gas DHW_Gas DryerNew to NR | Residential | Res-ClothesWasher-2021P_v2 | Single Family | Front Load_CEE Tier 1+Gas DHW_Gas Dryer | New to NR | All | All | All | 100% | 96% | 96% | 1 | 0 | 0 | 0 | 0 | 0 | 0 | 0 | 0 | 0 | 0 | 0 | 0 | 0 | 0 | 3039.0775 | 2685.9462 | 2332.5846 | 2008.0888 | 1664.1705 | 1349.0178 | 11180.1474
| ResidentialSingle FamilyFront Load_CEE Tier 2+Electric DHW_Electric DryerNew to NR | Residential | Res-ClothesWasher-2021P_v2 | Single Family | Front Load_CEE Tier 2+Electric DHW_Electric Dryer | New to NR | All | All | All | 100% | 96% | 96% | 1 | 0 | 0 | 0 | 0 | 0 | 0 | 0 | 0 | 0 | 0 | 0 | 0 | 0 | 0 | 22185.9004 | 19607.9684 | 17028.3547 | 14659.4677 | 12148.7923 | 9848.1118 | 81617.4112
| ResidentialSingle FamilyFront Load_CEE Tier 2+Electric DHW_Gas DryerNew to NR | Residential | Res-ClothesWasher-2021P_v2 | Single Family | Front Load_CEE Tier 2+Electric DHW_Gas Dryer | New to NR | All | All | All | 100% | 96% | 96% | 1 | 0 | 0 | 0 | 0 | 0 | 0 | 0 | 0 | 0 | 0 | 0 | 0 | 0 | 0 | 232.3917 | 205.3886 | 178.3677 | 153.5542 | 127.2556 | 103.1565 | 854.9219
| ResidentialSingle FamilyFront Load_CEE Tier 2+Gas DHW_Electric DryerNew to NR | Residential | Res-ClothesWasher-2021P_v2 | Single Family | Front Load_CEE Tier 2+Gas DHW_Electric Dryer | New to NR | All | All | All | 100% | 96% | 96% | 1 | 0 | 0 | 0 | 0 | 0 | 0 | 0 | 0 | 0 | 0 | 0 | 0 | 0 | 0 | 18731.9328 | 16555.341 | 14377.3293 | 12377.2378 | 10257.4318 | 8314.9282 | 68910.9677
| ResidentialSingle FamilyFront Load_CEE Tier 2+Gas DHW_Gas DryerNew to NR | Residential | Res-ClothesWasher-2021P_v2 | Single Family | Front Load_CEE Tier 2+Gas DHW_Gas Dryer | New to NR | All | All | All | 100% | 96% | 96% | 1 | 0 | 0 | 0 | 0 | 0 | 0 | 0 | 0 | 0 | 0 | 0 | 0 | 0 | 0 | 3039.0775 | 2685.9462 | 2332.5846 | 2008.0888 | 1664.1705 | 1349.0178 | 11180.1474
| ResidentialMultifamily - Low RiseTop Load_ENERGY STAR but not CEE+Electric DHW_Electric DryerNew to NR | Residential | Res-ClothesWasher-2021P_v2 | Multifamily - Low Rise | Top Load_ENERGY STAR but not CEE+Electric DHW_Electric Dryer | New to NR | All | All | All | 100% | 52% | 52% | 1 | 0 | 0 | 0 | 0 | 0 | 0 | 0 | 0 | 0 | 0 | 0 | 0 | 0 | 0 | 8366.0918 | 7507.3538 | 6616.986 | 5779.8317 | 4858.6516 | 3999.929 | 31736.2102
| ResidentialMultifamily - Low RiseTop Load_ENERGY STAR but not CEE+Gas DHW_Electric DryerNew to NR | Residential | Res-ClothesWasher-2021P_v2 | Multifamily - Low Rise | Top Load_ENERGY STAR but not CEE+Gas DHW_Electric Dryer | New to NR | All | All | All | 100% | 52% | 52% | 1 | 0 | 0 | 0 | 0 | 0 | 0 | 0 | 0 | 0 | 0 | 0 | 0 | 0 | 0 | 1323.7242 | 1187.8505 | 1046.9721 | 914.5134 | 768.7598 | 632.8884 | 5021.4593
| ResidentialMultifamily - Low RiseTop Load_ENERGY STAR but not CEE+Electric DHW_Gas DryerNew to NR | Residential | Res-ClothesWasher-2021P_v2 | Multifamily - Low Rise | Top Load_ENERGY STAR but not CEE+Electric DHW_Gas Dryer | New to NR | All | All | All | 100% | 52% | 52% | 1 | 0 | 0 | 0 | 0 | 0 | 0 | 0 | 0 | 0 | 0 | 0 | 0 | 0 | 0 | 0 | 0 | 0 | 0 | 0 | 0 | 0
| ResidentialMultifamily - Low RiseTop Load_ENERGY STAR but not CEE+Gas DHW_Gas DryerNew to NR | Residential | Res-ClothesWasher-2021P_v2 | Multifamily - Low Rise | Top Load_ENERGY STAR but not CEE+Gas DHW_Gas Dryer | New to NR | All | All | All | 100% | 52% | 52% | 1 | 0 | 0 | 0 | 0 | 0 | 0 | 0 | 0 | 0 | 0 | 0 | 0 | 0 | 0 | 143.1295 | 128.4379 | 113.2053 | 98.883 | 83.1232 | 68.4319 | 542.9521
| ResidentialMultifamily - Low RiseTop Load_CEE Tier 1+Electric DHW_Electric DryerNew to NR | Residential | Res-ClothesWasher-2021P_v2 | Multifamily - Low Rise | Top Load_CEE Tier 1+Electric DHW_Electric Dryer | New to NR | All | All | All | 100% | 52% | 52% | 1 | 0 | 0 | 0 | 0 | 0 | 0 | 0 | 0 | 0 | 0 | 0 | 0 | 0 | 0 | 8366.0918 | 7507.3538 | 6616.986 | 5779.8317 | 4858.6516 | 3999.929 | 31736.2102
| ResidentialMultifamily - Low RiseTop Load_CEE Tier 1+Electric DHW_Gas DryerNew to NR | Residential | Res-ClothesWasher-2021P_v2 | Multifamily - Low Rise | Top Load_CEE Tier 1+Electric DHW_Gas Dryer | New to NR | All | All | All | 100% | 52% | 52% | 1 | 0 | 0 | 0 | 0 | 0 | 0 | 0 | 0 | 0 | 0 | 0 | 0 | 0 | 0 | 0 | 0 | 0 | 0 | 0 | 0 | 0
| ResidentialMultifamily - Low RiseTop Load_CEE Tier 1+Gas DHW_Gas DryerNew to NR | Residential | Res-ClothesWasher-2021P_v2 | Multifamily - Low Rise | Top Load_CEE Tier 1+Gas DHW_Gas Dryer | New to NR | All | All | All | 100% | 52% | 52% | 1 | 0 | 0 | 0 | 0 | 0 | 0 | 0 | 0 | 0 | 0 | 0 | 0 | 0 | 0 | 143.1295 | 128.4379 | 113.2053 | 98.883 | 83.1232 | 68.4319 | 542.9521
| ResidentialMultifamily - Low RiseTop Load_CEE Tier 1+Gas DHW_Electric DryerNew to NR | Residential | Res-ClothesWasher-2021P_v2 | Multifamily - Low Rise | Top Load_CEE Tier 1+Gas DHW_Electric Dryer | New to NR | All | All | All | 100% | 52% | 52% | 1 | 0 | 0 | 0 | 0 | 0 | 0 | 0 | 0 | 0 | 0 | 0 | 0 | 0 | 0 | 1323.7242 | 1187.8505 | 1046.9721 | 914.5134 | 768.7598 | 632.8884 | 5021.4593
| ResidentialMultifamily - Low RiseFront Load_CEE Tier 1+Electric DHW_Electric DryerNew to NR | Residential | Res-ClothesWasher-2021P_v2 | Multifamily - Low Rise | Front Load_CEE Tier 1+Electric DHW_Electric Dryer | New to NR | All | All | All | 100% | 52% | 52% | 1 | 0 | 0 | 0 | 0 | 0 | 0 | 0 | 0 | 0 | 0 | 0 | 0 | 0 | 0 | 8366.0918 | 7507.3538 | 6616.986 | 5779.8317 | 4858.6516 | 3999.929 | 31736.2102
| ResidentialMultifamily - Low RiseFront Load_CEE Tier 1+Gas DHW_Electric DryerNew to NR | Residential | Res-ClothesWasher-2021P_v2 | Multifamily - Low Rise | Front Load_CEE Tier 1+Gas DHW_Electric Dryer | New to NR | All | All | All | 100% | 52% | 52% | 1 | 0 | 0 | 0 | 0 | 0 | 0 | 0 | 0 | 0 | 0 | 0 | 0 | 0 | 0 | 1323.7242 | 1187.8505 | 1046.9721 | 914.5134 | 768.7598 | 632.8884 | 5021.4593
| ResidentialMultifamily - Low RiseFront Load_CEE Tier 1+Electric DHW_Gas DryerNew to NR | Residential | Res-ClothesWasher-2021P_v2 | Multifamily - Low Rise | Front Load_CEE Tier 1+Electric DHW_Gas Dryer | New to NR | All | All | All | 100% | 52% | 52% | 1 | 0 | 0 | 0 | 0 | 0 | 0 | 0 | 0 | 0 | 0 | 0 | 0 | 0 | 0 | 0 | 0 | 0 | 0 | 0 | 0 | 0
| ResidentialMultifamily - Low RiseFront Load_CEE Tier 1+Gas DHW_Gas DryerNew to NR | Residential | Res-ClothesWasher-2021P_v2 | Multifamily - Low Rise | Front Load_CEE Tier 1+Gas DHW_Gas Dryer | New to NR | All | All | All | 100% | 52% | 52% | 1 | 0 | 0 | 0 | 0 | 0 | 0 | 0 | 0 | 0 | 0 | 0 | 0 | 0 | 0 | 143.1295 | 128.4379 | 113.2053 | 98.883 | 83.1232 | 68.4319 | 542.9521
| ResidentialMultifamily - Low RiseFront Load_CEE Tier 2+Electric DHW_Electric DryerNew to NR | Residential | Res-ClothesWasher-2021P_v2 | Multifamily - Low Rise | Front Load_CEE Tier 2+Electric DHW_Electric Dryer | New to NR | All | All | All | 100% | 52% | 52% | 1 | 0 | 0 | 0 | 0 | 0 | 0 | 0 | 0 | 0 | 0 | 0 | 0 | 0 | 0 | 8366.0918 | 7507.3538 | 6616.986 | 5779.8317 | 4858.6516 | 3999.929 | 31736.2102
| ResidentialMultifamily - Low RiseFront Load_CEE Tier 2+Electric DHW_Gas DryerNew to NR | Residential | Res-ClothesWasher-2021P_v2 | Multifamily - Low Rise | Front Load_CEE Tier 2+Electric DHW_Gas Dryer | New to NR | All | All | All | 100% | 52% | 52% | 1 | 0 | 0 | 0 | 0 | 0 | 0 | 0 | 0 | 0 | 0 | 0 | 0 | 0 | 0 | 0 | 0 | 0 | 0 | 0 | 0 | 0
| ResidentialMultifamily - Low RiseFront Load_CEE Tier 2+Gas DHW_Electric DryerNew to NR | Residential | Res-ClothesWasher-2021P_v2 | Multifamily - Low Rise | Front Load_CEE Tier 2+Gas DHW_Electric Dryer | New to NR | All | All | All | 100% | 52% | 52% | 1 | 0 | 0 | 0 | 0 | 0 | 0 | 0 | 0 | 0 | 0 | 0 | 0 | 0 | 0 | 1323.7242 | 1187.8505 | 1046.9721 | 914.5134 | 768.7598 | 632.8884 | 5021.4593
| ResidentialMultifamily - Low RiseFront Load_CEE Tier 2+Gas DHW_Gas DryerNew to NR | Residential | Res-ClothesWasher-2021P_v2 | Multifamily - Low Rise | Front Load_CEE Tier 2+Gas DHW_Gas Dryer | New to NR | All | All | All | 100% | 52% | 52% | 1 | 0 | 0 | 0 | 0 | 0 | 0 | 0 | 0 | 0 | 0 | 0 | 0 | 0 | 0 | 143.1295 | 128.4379 | 113.2053 | 98.883 | 83.1232 | 68.4319 | 542.9521
| ResidentialMultifamily - High RiseTop Load_ENERGY STAR but not CEE+Electric DHW_Electric DryerNew to NR | Residential | Res-ClothesWasher-2021P_v2 | Multifamily - High Rise | Top Load_ENERGY STAR but not CEE+Electric DHW_Electric Dryer | New to NR | All | All | All | 100% | 51.6% | 51.6% | 1 | 0 | 0 | 0 | 0 | 0 | 0 | 0 | 0 | 0 | 0 | 0 | 0 | 0 | 0 | 2417.8121 | 2156.7978 | 1904.9162 | 1670.6047 | 1412.3418 | 1165.7982 | 9170.0878
| ResidentialMultifamily - High RiseTop Load_ENERGY STAR but not CEE+Gas DHW_Electric DryerNew to NR | Residential | Res-ClothesWasher-2021P_v2 | Multifamily - High Rise | Top Load_ENERGY STAR but not CEE+Gas DHW_Electric Dryer | New to NR | All | All | All | 100% | 51.6% | 51.6% | 1 | 0 | 0 | 0 | 0 | 0 | 0 | 0 | 0 | 0 | 0 | 0 | 0 | 0 | 0 | 382.5581 | 341.2592 | 301.4052 | 264.3313 | 223.4677 | 184.4583 | 1450.9364
| ResidentialMultifamily - High RiseTop Load_ENERGY STAR but not CEE+Electric DHW_Gas DryerNew to NR | Residential | Res-ClothesWasher-2021P_v2 | Multifamily - High Rise | Top Load_ENERGY STAR but not CEE+Electric DHW_Gas Dryer | New to NR | All | All | All | 100% | 51.6% | 51.6% | 1 | 0 | 0 | 0 | 0 | 0 | 0 | 0 | 0 | 0 | 0 | 0 | 0 | 0 | 0 | 0 | 0 | 0 | 0 | 0 | 0 | 0
| ResidentialMultifamily - High RiseTop Load_ENERGY STAR but not CEE+Gas DHW_Gas DryerNew to NR | Residential | Res-ClothesWasher-2021P_v2 | Multifamily - High Rise | Top Load_ENERGY STAR but not CEE+Gas DHW_Gas Dryer | New to NR | All | All | All | 100% | 51.6% | 51.6% | 1 | 0 | 0 | 0 | 0 | 0 | 0 | 0 | 0 | 0 | 0 | 0 | 0 | 0 | 0 | 41.3646 | 36.8991 | 32.5898 | 28.5812 | 24.1627 | 19.9448 | 156.8845
| ResidentialMultifamily - High RiseTop Load_CEE Tier 1+Electric DHW_Electric DryerNew to NR | Residential | Res-ClothesWasher-2021P_v2 | Multifamily - High Rise | Top Load_CEE Tier 1+Electric DHW_Electric Dryer | New to NR | All | All | All | 100% | 51.6% | 51.6% | 1 | 0 | 0 | 0 | 0 | 0 | 0 | 0 | 0 | 0 | 0 | 0 | 0 | 0 | 0 | 2417.8121 | 2156.7978 | 1904.9162 | 1670.6047 | 1412.3418 | 1165.7982 | 9170.0878
| ResidentialMultifamily - High RiseTop Load_CEE Tier 1+Electric DHW_Gas DryerNew to NR | Residential | Res-ClothesWasher-2021P_v2 | Multifamily - High Rise | Top Load_CEE Tier 1+Electric DHW_Gas Dryer | New to NR | All | All | All | 100% | 51.6% | 51.6% | 1 | 0 | 0 | 0 | 0 | 0 | 0 | 0 | 0 | 0 | 0 | 0 | 0 | 0 | 0 | 0 | 0 | 0 | 0 | 0 | 0 | 0
| ResidentialMultifamily - High RiseTop Load_CEE Tier 1+Gas DHW_Gas DryerNew to NR | Residential | Res-ClothesWasher-2021P_v2 | Multifamily - High Rise | Top Load_CEE Tier 1+Gas DHW_Gas Dryer | New to NR | All | All | All | 100% | 51.6% | 51.6% | 1 | 0 | 0 | 0 | 0 | 0 | 0 | 0 | 0 | 0 | 0 | 0 | 0 | 0 | 0 | 41.3646 | 36.8991 | 32.5898 | 28.5812 | 24.1627 | 19.9448 | 156.8845
| ResidentialMultifamily - High RiseTop Load_CEE Tier 1+Gas DHW_Electric DryerNew to NR | Residential | Res-ClothesWasher-2021P_v2 | Multifamily - High Rise | Top Load_CEE Tier 1+Gas DHW_Electric Dryer | New to NR | All | All | All | 100% | 51.6% | 51.6% | 1 | 0 | 0 | 0 | 0 | 0 | 0 | 0 | 0 | 0 | 0 | 0 | 0 | 0 | 0 | 382.5581 | 341.2592 | 301.4052 | 264.3313 | 223.4677 | 184.4583 | 1450.9364
| ResidentialMultifamily - High RiseFront Load_CEE Tier 1+Electric DHW_Electric DryerNew to NR | Residential | Res-ClothesWasher-2021P_v2 | Multifamily - High Rise | Front Load_CEE Tier 1+Electric DHW_Electric Dryer | New to NR | All | All | All | 100% | 51.6% | 51.6% | 1 | 0 | 0 | 0 | 0 | 0 | 0 | 0 | 0 | 0 | 0 | 0 | 0 | 0 | 0 | 2417.8121 | 2156.7978 | 1904.9162 | 1670.6047 | 1412.3418 | 1165.7982 | 9170.0878
| ResidentialMultifamily - High RiseFront Load_CEE Tier 1+Gas DHW_Electric DryerNew to NR | Residential | Res-ClothesWasher-2021P_v2 | Multifamily - High Rise | Front Load_CEE Tier 1+Gas DHW_Electric Dryer | New to NR | All | All | All | 100% | 51.6% | 51.6% | 1 | 0 | 0 | 0 | 0 | 0 | 0 | 0 | 0 | 0 | 0 | 0 | 0 | 0 | 0 | 382.5581 | 341.2592 | 301.4052 | 264.3313 | 223.4677 | 184.4583 | 1450.9364
| ResidentialMultifamily - High RiseFront Load_CEE Tier 1+Electric DHW_Gas DryerNew to NR | Residential | Res-ClothesWasher-2021P_v2 | Multifamily - High Rise | Front Load_CEE Tier 1+Electric DHW_Gas Dryer | New to NR | All | All | All | 100% | 51.6% | 51.6% | 1 | 0 | 0 | 0 | 0 | 0 | 0 | 0 | 0 | 0 | 0 | 0 | 0 | 0 | 0 | 0 | 0 | 0 | 0 | 0 | 0 | 0
| ResidentialMultifamily - High RiseFront Load_CEE Tier 1+Gas DHW_Gas DryerNew to NR | Residential | Res-ClothesWasher-2021P_v2 | Multifamily - High Rise | Front Load_CEE Tier 1+Gas DHW_Gas Dryer | New to NR | All | All | All | 100% | 51.6% | 51.6% | 1 | 0 | 0 | 0 | 0 | 0 | 0 | 0 | 0 | 0 | 0 | 0 | 0 | 0 | 0 | 41.3646 | 36.8991 | 32.5898 | 28.5812 | 24.1627 | 19.9448 | 156.8845
| ResidentialMultifamily - High RiseFront Load_CEE Tier 2+Electric DHW_Electric DryerNew to NR | Residential | Res-ClothesWasher-2021P_v2 | Multifamily - High Rise | Front Load_CEE Tier 2+Electric DHW_Electric Dryer | New to NR | All | All | All | 100% | 51.6% | 51.6% | 1 | 0 | 0 | 0 | 0 | 0 | 0 | 0 | 0 | 0 | 0 | 0 | 0 | 0 | 0 | 2417.8121 | 2156.7978 | 1904.9162 | 1670.6047 | 1412.3418 | 1165.7982 | 9170.0878
| ResidentialMultifamily - High RiseFront Load_CEE Tier 2+Electric DHW_Gas DryerNew to NR | Residential | Res-ClothesWasher-2021P_v2 | Multifamily - High Rise | Front Load_CEE Tier 2+Electric DHW_Gas Dryer | New to NR | All | All | All | 100% | 51.6% | 51.6% | 1 | 0 | 0 | 0 | 0 | 0 | 0 | 0 | 0 | 0 | 0 | 0 | 0 | 0 | 0 | 0 | 0 | 0 | 0 | 0 | 0 | 0
| ResidentialMultifamily - High RiseFront Load_CEE Tier 2+Gas DHW_Electric DryerNew to NR | Residential | Res-ClothesWasher-2021P_v2 | Multifamily - High Rise | Front Load_CEE Tier 2+Gas DHW_Electric Dryer | New to NR | All | All | All | 100% | 51.6% | 51.6% | 1 | 0 | 0 | 0 | 0 | 0 | 0 | 0 | 0 | 0 | 0 | 0 | 0 | 0 | 0 | 382.5581 | 341.2592 | 301.4052 | 264.3313 | 223.4677 | 184.4583 | 1450.9364
| ResidentialMultifamily - High RiseFront Load_CEE Tier 2+Gas DHW_Gas DryerNew to NR | Residential | Res-ClothesWasher-2021P_v2 | Multifamily - High Rise | Front Load_CEE Tier 2+Gas DHW_Gas Dryer | New to NR | All | All | All | 100% | 51.6% | 51.6% | 1 | 0 | 0 | 0 | 0 | 0 | 0 | 0 | 0 | 0 | 0 | 0 | 0 | 0 | 0 | 41.3646 | 36.8991 | 32.5898 | 28.5812 | 24.1627 | 19.9448 | 156.8845
| ResidentialManufacturedTop Load_ENERGY STAR but not CEE+Electric DHW_Electric DryerNew to NR | Residential | Res-ClothesWasher-2021P_v2 | Manufactured | Top Load_ENERGY STAR but not CEE+Electric DHW_Electric Dryer | New to NR | All | All | All | 100% | 96% | 96% | 1 | 0 | 0 | 0 | 0 | 0 | 0 | 0 | 0 | 0 | 0 | 0 | 0 | 0 | 0 | 3098.0357 | 2859.4132 | 2590.4573 | 2323.6231 | 2004.3561 | 1690.1909 | 12448.7766
| ResidentialManufacturedTop Load_ENERGY STAR but not CEE+Gas DHW_Electric DryerNew to NR | Residential | Res-ClothesWasher-2021P_v2 | Manufactured | Top Load_ENERGY STAR but not CEE+Gas DHW_Electric Dryer | New to NR | All | All | All | 100% | 96% | 96% | 1 | 0 | 0 | 0 | 0 | 0 | 0 | 0 | 0 | 0 | 0 | 0 | 0 | 0 | 0 | 321.2795 | 296.5333 | 268.6415 | 240.9696 | 207.8603 | 175.28 | 1290.9912
| ResidentialManufacturedTop Load_ENERGY STAR but not CEE+Electric DHW_Gas DryerNew to NR | Residential | Res-ClothesWasher-2021P_v2 | Manufactured | Top Load_ENERGY STAR but not CEE+Electric DHW_Gas Dryer | New to NR | All | All | All | 100% | 96% | 96% | 1 | 0 | 0 | 0 | 0 | 0 | 0 | 0 | 0 | 0 | 0 | 0 | 0 | 0 | 0 | 16.4818 | 15.2123 | 13.7814 | 12.3619 | 10.6633 | 8.9919 | 66.2285
| ResidentialManufacturedTop Load_ENERGY STAR but not CEE+Gas DHW_Gas DryerNew to NR | Residential | Res-ClothesWasher-2021P_v2 | Manufactured | Top Load_ENERGY STAR but not CEE+Gas DHW_Gas Dryer | New to NR | All | All | All | 100% | 96% | 96% | 1 | 0 | 0 | 0 | 0 | 0 | 0 | 0 | 0 | 0 | 0 | 0 | 0 | 0 | 0 | 49.1223 | 45.3387 | 41.0742 | 36.8433 | 31.781 | 26.7996 | 197.3872
| ResidentialManufacturedTop Load_CEE Tier 1+Electric DHW_Electric DryerNew to NR | Residential | Res-ClothesWasher-2021P_v2 | Manufactured | Top Load_CEE Tier 1+Electric DHW_Electric Dryer | New to NR | All | All | All | 100% | 96% | 96% | 1 | 0 | 0 | 0 | 0 | 0 | 0 | 0 | 0 | 0 | 0 | 0 | 0 | 0 | 0 | 3098.0357 | 2859.4132 | 2590.4573 | 2323.6231 | 2004.3561 | 1690.1909 | 12448.7766
| ResidentialManufacturedTop Load_CEE Tier 1+Electric DHW_Gas DryerNew to NR | Residential | Res-ClothesWasher-2021P_v2 | Manufactured | Top Load_CEE Tier 1+Electric DHW_Gas Dryer | New to NR | All | All | All | 100% | 96% | 96% | 1 | 0 | 0 | 0 | 0 | 0 | 0 | 0 | 0 | 0 | 0 | 0 | 0 | 0 | 0 | 16.4818 | 15.2123 | 13.7814 | 12.3619 | 10.6633 | 8.9919 | 66.2285
| ResidentialManufacturedTop Load_CEE Tier 1+Gas DHW_Gas DryerNew to NR | Residential | Res-ClothesWasher-2021P_v2 | Manufactured | Top Load_CEE Tier 1+Gas DHW_Gas Dryer | New to NR | All | All | All | 100% | 96% | 96% | 1 | 0 | 0 | 0 | 0 | 0 | 0 | 0 | 0 | 0 | 0 | 0 | 0 | 0 | 0 | 49.1223 | 45.3387 | 41.0742 | 36.8433 | 31.781 | 26.7996 | 197.3872
| ResidentialManufacturedTop Load_CEE Tier 1+Gas DHW_Electric DryerNew to NR | Residential | Res-ClothesWasher-2021P_v2 | Manufactured | Top Load_CEE Tier 1+Gas DHW_Electric Dryer | New to NR | All | All | All | 100% | 96% | 96% | 1 | 0 | 0 | 0 | 0 | 0 | 0 | 0 | 0 | 0 | 0 | 0 | 0 | 0 | 0 | 321.2795 | 296.5333 | 268.6415 | 240.9696 | 207.8603 | 175.28 | 1290.9912
| ResidentialManufacturedFront Load_CEE Tier 1+Electric DHW_Electric DryerNew to NR | Residential | Res-ClothesWasher-2021P_v2 | Manufactured | Front Load_CEE Tier 1+Electric DHW_Electric Dryer | New to NR | All | All | All | 100% | 96% | 96% | 1 | 0 | 0 | 0 | 0 | 0 | 0 | 0 | 0 | 0 | 0 | 0 | 0 | 0 | 0 | 3098.0357 | 2859.4132 | 2590.4573 | 2323.6231 | 2004.3561 | 1690.1909 | 12448.7766
| ResidentialManufacturedFront Load_CEE Tier 1+Gas DHW_Electric DryerNew to NR | Residential | Res-ClothesWasher-2021P_v2 | Manufactured | Front Load_CEE Tier 1+Gas DHW_Electric Dryer | New to NR | All | All | All | 100% | 96% | 96% | 1 | 0 | 0 | 0 | 0 | 0 | 0 | 0 | 0 | 0 | 0 | 0 | 0 | 0 | 0 | 321.2795 | 296.5333 | 268.6415 | 240.9696 | 207.8603 | 175.28 | 1290.9912
| ResidentialManufacturedFront Load_CEE Tier 1+Electric DHW_Gas DryerNew to NR | Residential | Res-ClothesWasher-2021P_v2 | Manufactured | Front Load_CEE Tier 1+Electric DHW_Gas Dryer | New to NR | All | All | All | 100% | 96% | 96% | 1 | 0 | 0 | 0 | 0 | 0 | 0 | 0 | 0 | 0 | 0 | 0 | 0 | 0 | 0 | 16.4818 | 15.2123 | 13.7814 | 12.3619 | 10.6633 | 8.9919 | 66.2285
| ResidentialManufacturedFront Load_CEE Tier 1+Gas DHW_Gas DryerNew to NR | Residential | Res-ClothesWasher-2021P_v2 | Manufactured | Front Load_CEE Tier 1+Gas DHW_Gas Dryer | New to NR | All | All | All | 100% | 96% | 96% | 1 | 0 | 0 | 0 | 0 | 0 | 0 | 0 | 0 | 0 | 0 | 0 | 0 | 0 | 0 | 49.1223 | 45.3387 | 41.0742 | 36.8433 | 31.781 | 26.7996 | 197.3872
| ResidentialManufacturedFront Load_CEE Tier 2+Electric DHW_Electric DryerNew to NR | Residential | Res-ClothesWasher-2021P_v2 | Manufactured | Front Load_CEE Tier 2+Electric DHW_Electric Dryer | New to NR | All | All | All | 100% | 96% | 96% | 1 | 0 | 0 | 0 | 0 | 0 | 0 | 0 | 0 | 0 | 0 | 0 | 0 | 0 | 0 | 3098.0357 | 2859.4132 | 2590.4573 | 2323.6231 | 2004.3561 | 1690.1909 | 12448.7766
| ResidentialManufacturedFront Load_CEE Tier 2+Electric DHW_Gas DryerNew to NR | Residential | Res-ClothesWasher-2021P_v2 | Manufactured | Front Load_CEE Tier 2+Electric DHW_Gas Dryer | New to NR | All | All | All | 100% | 96% | 96% | 1 | 0 | 0 | 0 | 0 | 0 | 0 | 0 | 0 | 0 | 0 | 0 | 0 | 0 | 0 | 16.4818 | 15.2123 | 13.7814 | 12.3619 | 10.6633 | 8.9919 | 66.2285
| ResidentialManufacturedFront Load_CEE Tier 2+Gas DHW_Electric DryerNew to NR | Residential | Res-ClothesWasher-2021P_v2 | Manufactured | Front Load_CEE Tier 2+Gas DHW_Electric Dryer | New to NR | All | All | All | 100% | 96% | 96% | 1 | 0 | 0 | 0 | 0 | 0 | 0 | 0 | 0 | 0 | 0 | 0 | 0 | 0 | 0 | 321.2795 | 296.5333 | 268.6415 | 240.9696 | 207.8603 | 175.28 | 1290.9912
| ResidentialManufacturedFront Load_CEE Tier 2+Gas DHW_Gas DryerNew to NR | Residential | Res-ClothesWasher-2021P_v2 | Manufactured | Front Load_CEE Tier 2+Gas DHW_Gas Dryer | New to NR | All | All | All | 100% | 96% | 96% | 1 | 0 | 0 | 0 | 0 | 0 | 0 | 0 | 0 | 0 | 0 | 0 | 0 | 0 | 0 | 49.1223 | 45.3387 | 41.0742 | 36.8433 | 31.781 | 26.7996 | 197.3872
| ResidentialSingle FamilyCirculators-NEW-HH-Single Family-ECM Motor UpgradeNew | Residential | Res-CircPumps-2021P_V6 | Single Family | Circulators-NEW-HH-Single Family-ECM Motor Upgrade | New | All | All | All | 100% | 16.09% | 16.09% | 1 | 868.7468 | 1692.8299 | 2489.3103 | 3280.1778 | 3988.2605 | 4521.9053 | 4966.1393 | 5326.5457 | 5650.0665 | 5913.2182 | 5943.4088 | 6052.098 | 6167.7983 | 6247.4072 | 6174.3191 | 6160.2151 | 6058.3699 | 5916.7112 | 5828.9695 | 5721.0786 | 98967.5762
| ResidentialMultifamily - Low RiseCirculators-NEW-HH-Multifamily - Low Rise-ECM Motor UpgradeNew | Residential | Res-CircPumps-2021P_V6 | Multifamily - Low Rise | Circulators-NEW-HH-Multifamily - Low Rise-ECM Motor Upgrade | New | All | All | All | 100% | 1.382% | 1.382% | 1 | 12.2673 | 24.2705 | 36.2225 | 48.4291 | 59.728 | 68.7753 | 76.658 | 83.3618 | 89.6491 | 95.1901 | 97.1708 | 100.4399 | 103.8531 | 106.8102 | 107.1913 | 108.6287 | 108.4376 | 107.6151 | 107.7059 | 107.4652 | 1649.8695
| ResidentialMultifamily - High RiseCirculators-NEW-HH-Multifamily - High Rise-ECM Motor UpgradeNew | Residential | Res-CircPumps-2021P_V6 | Multifamily - High Rise | Circulators-NEW-HH-Multifamily - High Rise-ECM Motor Upgrade | New | All | All | All | 100% | 1.404% | 1.404% | 1 | 3.6301 | 7.1395 | 10.6772 | 14.3327 | 17.7773 | 20.5242 | 22.959 | 25.1117 | 27.0997 | 28.8252 | 29.3649 | 30.3019 | 31.3418 | 32.1959 | 32.2596 | 32.6529 | 32.5695 | 32.1987 | 32.0461 | 31.8451 | 494.8529
| ResidentialManufacturedCirculators-NEW-HH-Manufactured-ECM Motor UpgradeNew | Residential | Res-CircPumps-2021P_V6 | Manufactured | Circulators-NEW-HH-Manufactured-ECM Motor Upgrade | New | All | All | All | 100% | 1.804% | 1.804% | 1 | 7.6844 | 15.6374 | 23.9878 | 32.9346 | 41.6805 | 49.16 | 56.1105 | 62.4873 | 68.745 | 74.5832 | 77.6689 | 81.8721 | 86.3047 | 90.3702 | 92.2803 | 95.0903 | 96.5512 | 97.3125 | 98.8841 | 100.1022 | 1349.4473
| ResidentialSingle FamilyCirculators-NEW-DHW-Single Family-ECM Motor UpgradeNew | Residential | Res-CircPumps-2021P_V6 | Single Family | Circulators-NEW-DHW-Single Family-ECM Motor Upgrade | New | All | All | All | 100% | 6.199% | 6.199% | 1 | 334.8128 | 652.4122 | 959.3737 | 1264.172 | 1537.0652 | 1742.7305 | 1913.9371 | 2052.8368 | 2177.5209 | 2278.9389 | 2290.5742 | 2332.4628 | 2377.0534 | 2407.7344 | 2379.5665 | 2374.1308 | 2334.8799 | 2280.285 | 2246.4696 | 2204.8888 | 38141.8452
| ResidentialMultifamily - Low RiseCirculators-NEW-DHW-Multifamily - Low Rise-ECM Motor UpgradeNew | Residential | Res-CircPumps-2021P_V6 | Multifamily - Low Rise | Circulators-NEW-DHW-Multifamily - Low Rise-ECM Motor Upgrade | New | All | All | All | 100% | 3.144% | 3.144% | 1 | 69.7501 | 137.9983 | 205.9551 | 275.3597 | 339.6036 | 391.0451 | 435.8649 | 473.9816 | 509.7304 | 541.2354 | 552.4975 | 571.0849 | 590.4916 | 607.3056 | 609.4724 | 617.6453 | 616.5588 | 611.8819 | 612.3981 | 611.0297 | 9380.89
| ResidentialMultifamily - High RiseCirculators-NEW-DHW-Multifamily - High Rise-ECM Motor UpgradeNew | Residential | Res-CircPumps-2021P_V6 | Multifamily - High Rise | Circulators-NEW-DHW-Multifamily - High Rise-ECM Motor Upgrade | New | All | All | All | 100% | 2.93% | 2.93% | 1 | 18.9324 | 37.2356 | 55.6865 | 74.7517 | 92.7167 | 107.0434 | 119.7422 | 130.9692 | 141.3377 | 150.3367 | 153.1517 | 158.0385 | 163.462 | 167.9167 | 168.2491 | 170.3004 | 169.865 | 167.9313 | 167.1357 | 166.0873 | 2580.8899
| ResidentialManufacturedCirculators-NEW-DHW-Manufactured-ECM Motor UpgradeNew | Residential | Res-CircPumps-2021P_V6 | Manufactured | Circulators-NEW-DHW-Manufactured-ECM Motor Upgrade | New | All | All | All | 100% | 0% | 0% | 1 | 0 | 0 | 0 | 0 | 0 | 0 | 0 | 0 | 0 | 0 | 0 | 0 | 0 | 0 | 0 | 0 | 0 | 0 | 0 | 0 | 0
| ResidentialSingle FamilyCirculators-NR-HH-Single Family-ECM Motor UpgradeNR | Residential | Res-CircPumps-2021P_V6 | Single Family | Circulators-NR-HH-Single Family-ECM Motor Upgrade | NR | All | All | All | 100% | 0.3154% | 0.3154% | 1 | 1447.9114 | 2889.247 | 4324.0292 | 5752.2804 | 7174.0228 | 8446.124 | 9455.3176 | 10254.6768 | 10886.5637 | 11384.7908 | 11776.347 | 12082.7741 | 12321.2663 | 12505.548 | 12646.5735 | 12753.0865 | 12725.0473 | 12696.4794 | 12667.76 | 12639.0306 | 259127.4389
| ResidentialMultifamily - Low RiseCirculators-NR-HH-Multifamily - Low Rise-ECM Motor UpgradeNR | Residential | Res-CircPumps-2021P_V6 | Multifamily - Low Rise | Circulators-NR-HH-Multifamily - Low Rise-ECM Motor Upgrade | NR | All | All | All | 100% | 0.04929% | 0.04929% | 1 | 20.4456 | 40.7983 | 61.0585 | 81.2264 | 101.3024 | 119.2654 | 133.516 | 144.8035 | 153.7262 | 160.7615 | 166.2906 | 170.6175 | 173.9852 | 176.5874 | 178.5788 | 180.0828 | 179.6869 | 179.2835 | 178.8779 | 178.4722 | 3659.0678
| ResidentialMultifamily - High RiseCirculators-NR-HH-Multifamily - High Rise-ECM Motor UpgradeNR | Residential | Res-CircPumps-2021P_V6 | Multifamily - High Rise | Circulators-NR-HH-Multifamily - High Rise-ECM Motor Upgrade | NR | All | All | All | 100% | 0.04929% | 0.04929% | 1 | 6.0501 | 12.0727 | 18.0679 | 24.0359 | 29.9766 | 35.2921 | 39.509 | 42.8491 | 45.4895 | 47.5713 | 49.2074 | 50.4878 | 51.4843 | 52.2544 | 52.8436 | 53.2887 | 53.1715 | 53.0522 | 52.9322 | 52.8121 | 1082.7628
| ResidentialManufacturedCirculators-NR-HH-Manufactured-ECM Motor UpgradeNR | Residential | Res-CircPumps-2021P_V6 | Manufactured | Circulators-NR-HH-Manufactured-ECM Motor Upgrade | NR | All | All | All | 100% | 0.02103% | 0.02103% | 1 | 12.8073 | 25.3409 | 37.6052 | 49.6044 | 61.3429 | 71.611 | 79.4913 | 85.4843 | 89.9863 | 93.3107 | 95.7058 | 97.3678 | 98.4521 | 99.0817 | 99.3538 | 99.3454 | 98.2908 | 97.2429 | 96.2045 | 95.1767 | 2118.733
| ResidentialSingle FamilyCirculators-NR-DHW-Single Family-ECM Motor UpgradeNR | Residential | Res-CircPumps-2021P_V6 | Single Family | Circulators-NR-DHW-Single Family-ECM Motor Upgrade | NR | All | All | All | 100% | 0.1216% | 0.1216% | 1 | 558.0213 | 1113.5082 | 1666.4696 | 2216.9138 | 2764.8496 | 3255.1141 | 3644.0547 | 3952.1256 | 4195.6532 | 4387.6686 | 4538.5734 | 4656.6695 | 4748.5838 | 4819.6055 | 4873.9564 | 4915.0062 | 4904.2 | 4893.19 | 4882.1216 | 4871.0494 | 99867.0377
| ResidentialMultifamily - Low RiseCirculators-NR-DHW-Multifamily - Low Rise-ECM Motor UpgradeNR | Residential | Res-CircPumps-2021P_V6 | Multifamily - Low Rise | Circulators-NR-DHW-Multifamily - Low Rise-ECM Motor Upgrade | NR | All | All | All | 100% | 0.1121% | 0.1121% | 1 | 116.2502 | 231.9724 | 347.1684 | 461.8401 | 575.9892 | 678.1238 | 759.1501 | 823.3292 | 874.0622 | 914.0639 | 945.5012 | 970.1036 | 989.2517 | 1004.0473 | 1015.3699 | 1023.9216 | 1021.6704 | 1019.3767 | 1017.0708 | 1014.7641 | 20804.8649
| ResidentialMultifamily - High RiseCirculators-NR-DHW-Multifamily - High Rise-ECM Motor UpgradeNR | Residential | Res-CircPumps-2021P_V6 | Multifamily - High Rise | Circulators-NR-DHW-Multifamily - High Rise-ECM Motor Upgrade | NR | All | All | All | 100% | 0.1028% | 0.1028% | 1 | 31.5541 | 62.9648 | 94.2328 | 125.3584 | 156.3422 | 184.0648 | 206.058 | 223.4783 | 237.2489 | 248.1066 | 256.6397 | 263.3176 | 268.515 | 272.531 | 275.6044 | 277.9256 | 277.3145 | 276.6919 | 276.066 | 275.4399 | 5647.1157
| ResidentialManufacturedCirculators-NR-DHW-Manufactured-ECM Motor UpgradeNR | Residential | Res-CircPumps-2021P_V6 | Manufactured | Circulators-NR-DHW-Manufactured-ECM Motor Upgrade | NR | All | All | All | 100% | 0% | 0% | 1 | 0 | 0 | 0 | 0 | 0 | 0 | 0 | 0 | 0 | 0 | 0 | 0 | 0 | 0 | 0 | 0 | 0 | 0 | 0 | 0 | 0
| ResidentialSingle FamilyCirculators-NR-HH-Single Family-ECM Motor UpgradeNew to NR | Residential | Res-CircPumps-2021P_V6 | Single Family | Circulators-NR-HH-Single Family-ECM Motor Upgrade | New to NR | All | All | All | 100% | 0.3154% | 0.3154% | 1 | 0 | 0 | 0 | 0 | 0 | 0 | 0 | 0 | 0 | 0 | 0 | 0 | 114.9744 | 99.6205 | 84.7251 | 68.4844 | 52.9997 | 41.8474 | 33.3748 | 26.9572 | 532.8715
| ResidentialMultifamily - Low RiseCirculators-NR-HH-Multifamily - Low Rise-ECM Motor UpgradeNew to NR | Residential | Res-CircPumps-2021P_V6 | Multifamily - Low Rise | Circulators-NR-HH-Multifamily - Low Rise-ECM Motor Upgrade | New to NR | All | All | All | 100% | 0.04929% | 0.04929% | 1 | 0 | 0 | 0 | 0 | 0 | 0 | 0 | 0 | 0 | 0 | 0 | 0 | 2.998 | 2.6364 | 2.275 | 1.8653 | 1.4661 | 1.1748 | 0.94997 | 0.77792 | 14.4047
| ResidentialMultifamily - High RiseCirculators-NR-HH-Multifamily - High Rise-ECM Motor UpgradeNew to NR | Residential | Res-CircPumps-2021P_V6 | Multifamily - High Rise | Circulators-NR-HH-Multifamily - High Rise-ECM Motor Upgrade | New to NR | All | All | All | 100% | 0.04929% | 0.04929% | 1 | 0 | 0 | 0 | 0 | 0 | 0 | 0 | 0 | 0 | 0 | 0 | 0 | 0.86799 | 0.76487 | 0.66268 | 0.54643 | 0.4306 | 0.34631 | 0.28165 | 0.23144 | 4.2078
| ResidentialManufacturedCirculators-NR-HH-Manufactured-ECM Motor UpgradeNew to NR | Residential | Res-CircPumps-2021P_V6 | Manufactured | Circulators-NR-HH-Manufactured-ECM Motor Upgrade | New to NR | All | All | All | 100% | 0.02103% | 0.02103% | 1 | 0 | 0 | 0 | 0 | 0 | 0 | 0 | 0 | 0 | 0 | 0 | 0 | 0.63128 | 0.57059 | 0.50563 | 0.42541 | 0.34248 | 0.28104 | 0.23272 | 0.19495 | 3.2404
| ResidentialSingle FamilyCirculators-NR-DHW-Single Family-ECM Motor UpgradeNew to NR | Residential | Res-CircPumps-2021P_V6 | Single Family | Circulators-NR-DHW-Single Family-ECM Motor Upgrade | New to NR | All | All | All | 100% | 0.1216% | 0.1216% | 1 | 0 | 0 | 0 | 0 | 0 | 0 | 0 | 0 | 0 | 0 | 0 | 0 | 44.3108 | 38.3935 | 32.6528 | 26.3937 | 20.4259 | 16.1279 | 12.8625 | 10.3892 | 205.3673
| ResidentialMultifamily - Low RiseCirculators-NR-DHW-Multifamily - Low Rise-ECM Motor UpgradeNew to NR | Residential | Res-CircPumps-2021P_V6 | Multifamily - Low Rise | Circulators-NR-DHW-Multifamily - Low Rise-ECM Motor Upgrade | New to NR | All | All | All | 100% | 0.1121% | 0.1121% | 1 | 0 | 0 | 0 | 0 | 0 | 0 | 0 | 0 | 0 | 0 | 0 | 0 | 17.0463 | 14.9904 | 12.9355 | 10.606 | 8.3358 | 6.6799 | 5.4014 | 4.4232 | 81.903
| ResidentialMultifamily - High RiseCirculators-NR-DHW-Multifamily - High Rise-ECM Motor UpgradeNew to NR | Residential | Res-CircPumps-2021P_V6 | Multifamily - High Rise | Circulators-NR-DHW-Multifamily - High Rise-ECM Motor Upgrade | New to NR | All | All | All | 100% | 0.1028% | 0.1028% | 1 | 0 | 0 | 0 | 0 | 0 | 0 | 0 | 0 | 0 | 0 | 0 | 0 | 4.527 | 3.9891 | 3.4562 | 2.8499 | 2.2458 | 1.8062 | 1.4689 | 1.2071 | 21.9454
| ResidentialManufacturedCirculators-NR-DHW-Manufactured-ECM Motor UpgradeNew to NR | Residential | Res-CircPumps-2021P_V6 | Manufactured | Circulators-NR-DHW-Manufactured-ECM Motor Upgrade | New to NR | All | All | All | 100% | 0% | 0% | 1 | 0 | 0 | 0 | 0 | 0 | 0 | 0 | 0 | 0 | 0 | 0 | 0 | 0 | 0 | 0 | 0 | 0 | 0 | 0 | 0 | 0
| ResidentialSingle FamilyCirculator Controls-NEW-HH-Single Family-ECM+Advanced SpeedNew | Residential | Res-CircPumps-2021P_V6 | Single Family | Circulator Controls-NEW-HH-Single Family-ECM+Advanced Speed | New | All | All | All | 100% | 16.89% | 16.89% | 1 | 41.2756 | 103.4281 | 225.3351 | 437.0483 | 749.4492 | 1156.4015 | 1675.3857 | 2278.805 | 2943.4511 | 3609.744 | 4106.4589 | 4592.0784 | 5010.6472 | 5323.5698 | 5431.0564 | 5527.2045 | 5544.2687 | 5482.1299 | 5441.3459 | 5369.3348 | 65048.418
| ResidentialMultifamily - Low RiseCirculator Controls-NEW-HH-Multifamily - Low Rise-ECM+Advanced SpeedNew | Residential | Res-CircPumps-2021P_V6 | Multifamily - Low Rise | Circulator Controls-NEW-HH-Multifamily - Low Rise-ECM+Advanced Speed | New | All | All | All | 100% | 1.548% | 1.548% | 1 | 0.9323 | 2.372 | 5.2449 | 10.3216 | 17.9533 | 28.1337 | 41.3677 | 57.0474 | 74.7062 | 92.9505 | 107.3928 | 121.9038 | 134.9555 | 145.5873 | 150.8212 | 155.9056 | 158.7362 | 159.496 | 160.8279 | 161.3311 | 1787.9869
| ResidentialMultifamily - High RiseCirculator Controls-NEW-HH-Multifamily - High Rise-ECM+Advanced SpeedNew | Residential | Res-CircPumps-2021P_V6 | Multifamily - High Rise | Circulator Controls-NEW-HH-Multifamily - High Rise-ECM+Advanced Speed | New | All | All | All | 100% | 1.572% | 1.572% | 1 | 0.27588 | 0.69775 | 1.546 | 3.0547 | 5.3436 | 8.3958 | 12.3896 | 17.1848 | 22.5827 | 28.147 | 32.454 | 36.7774 | 40.7281 | 43.8845 | 45.3902 | 46.864 | 47.6768 | 47.7216 | 47.8518 | 47.8072 | 536.7732
| ResidentialManufacturedCirculator Controls-NEW-HH-Manufactured-ECM+Advanced SpeedNew | Residential | Res-CircPumps-2021P_V6 | Manufactured | Circulator Controls-NEW-HH-Manufactured-ECM+Advanced Speed | New | All | All | All | 100% | 1.894% | 1.894% | 1 | 0.3651 | 0.95541 | 2.1714 | 4.3882 | 7.8323 | 12.5719 | 18.9296 | 26.7333 | 35.8133 | 45.5295 | 53.6635 | 62.1211 | 70.1129 | 77.0067 | 81.1716 | 85.319 | 88.3581 | 90.1649 | 92.3083 | 93.9478 | 949.4639
| ResidentialSingle FamilyCirculator Controls-NEW-DHW-Single Family-Advanced Run HourNew | Residential | Res-CircPumps-2021P_V6 | Single Family | Circulator Controls-NEW-DHW-Single Family-Advanced Run Hour | New | All | All | All | 100% | 6.458% | 6.458% | 1 | 15.7832 | 39.5495 | 86.1651 | 167.1214 | 286.5792 | 442.1923 | 640.6448 | 871.3842 | 1125.5359 | 1380.3173 | 1570.2543 | 1755.9486 | 1916.0037 | 2035.661 | 2076.7625 | 2113.5282 | 2120.0534 | 2096.2923 | 2080.697 | 2053.161 | 24873.6349
| ResidentialMultifamily - Low RiseCirculator Controls-NEW-DHW-Multifamily - Low Rise-Advanced Run HourNew | Residential | Res-CircPumps-2021P_V6 | Multifamily - Low Rise | Circulator Controls-NEW-DHW-Multifamily - Low Rise-Advanced Run Hour | New | All | All | All | 100% | 3.262% | 3.262% | 1 | 3.2753 | 8.333 | 18.4257 | 36.2604 | 63.0713 | 98.8359 | 145.3277 | 200.4119 | 262.4487 | 326.5422 | 377.2791 | 428.2571 | 474.1088 | 511.4592 | 529.8463 | 547.7083 | 557.6524 | 560.3213 | 565.0007 | 566.7682 | 6281.3335
| ResidentialMultifamily - High RiseCirculator Controls-NEW-DHW-Multifamily - High Rise-Advanced Run HourNew | Residential | Res-CircPumps-2021P_V6 | Multifamily - High Rise | Circulator Controls-NEW-DHW-Multifamily - High Rise-Advanced Run Hour | New | All | All | All | 100% | 3.04% | 3.04% | 1 | 0.88901 | 2.2485 | 4.982 | 9.8436 | 17.2194 | 27.055 | 39.9249 | 55.3772 | 72.7716 | 90.7023 | 104.5814 | 118.5133 | 131.2445 | 141.4157 | 146.2677 | 151.017 | 153.636 | 153.7805 | 154.2 | 154.0564 | 1729.7258
| ResidentialManufacturedCirculator Controls-NEW-DHW-Manufactured-Advanced Run HourNew | Residential | Res-CircPumps-2021P_V6 | Manufactured | Circulator Controls-NEW-DHW-Manufactured-Advanced Run Hour | New | All | All | All | 100% | 0% | 0% | 1 | 0 | 0 | 0 | 0 | 0 | 0 | 0 | 0 | 0 | 0 | 0 | 0 | 0 | 0 | 0 | 0 | 0 | 0 | 0 | 0 | 0
| ResidentialSingle FamilyCirculator Controls-NEW-DHW-Single Family-Induction Motor Run Hour ControlsNew | Residential | Res-CircPumps-2021P_V6 | Single Family | Circulator Controls-NEW-DHW-Single Family-Induction Motor Run Hour Controls | New | All | All | All | 100% | 2.066% | 2.066% | 1 | 5.0506 | 12.6558 | 27.5728 | 53.4788 | 91.7054 | 141.5015 | 205.0063 | 278.8429 | 360.1715 | 441.7015 | 502.4814 | 561.9036 | 613.1212 | 651.4115 | 664.564 | 676.329 | 678.4171 | 670.8135 | 665.823 | 657.0115 | 7959.5632
| ResidentialMultifamily - Low RiseCirculator Controls-NEW-DHW-Multifamily - Low Rise-Induction Motor Run Hour ControlsNew | Residential | Res-CircPumps-2021P_V6 | Multifamily - Low Rise | Circulator Controls-NEW-DHW-Multifamily - Low Rise-Induction Motor Run Hour Controls | New | All | All | All | 100% | 1.048% | 1.048% | 1 | 1.0522 | 2.677 | 5.9192 | 11.6487 | 20.2616 | 31.751 | 46.6865 | 64.3823 | 84.3116 | 104.9017 | 121.2009 | 137.5776 | 152.3074 | 164.3063 | 170.2131 | 175.9513 | 179.1458 | 180.0032 | 181.5065 | 182.0743 | 2017.8784
| ResidentialMultifamily - High RiseCirculator Controls-NEW-DHW-Multifamily - High Rise-Induction Motor Run Hour ControlsNew | Residential | Res-CircPumps-2021P_V6 | Multifamily - High Rise | Circulator Controls-NEW-DHW-Multifamily - High Rise-Induction Motor Run Hour Controls | New | All | All | All | 100% | 0.9766% | 0.9766% | 1 | 0.28559 | 0.72232 | 1.6005 | 3.1623 | 5.5317 | 8.6914 | 12.8259 | 17.7899 | 23.3779 | 29.1381 | 33.5968 | 38.0724 | 42.1623 | 45.4298 | 46.9885 | 48.5142 | 49.3556 | 49.402 | 49.5367 | 49.4906 | 555.6744
| ResidentialManufacturedCirculator Controls-NEW-DHW-Manufactured-Induction Motor Run Hour ControlsNew | Residential | Res-CircPumps-2021P_V6 | Manufactured | Circulator Controls-NEW-DHW-Manufactured-Induction Motor Run Hour Controls | New | All | All | All | 100% | 0% | 0% | 1 | 0 | 0 | 0 | 0 | 0 | 0 | 0 | 0 | 0 | 0 | 0 | 0 | 0 | 0 | 0 | 0 | 0 | 0 | 0 | 0 | 0
| ResidentialSingle FamilyCirculator Controls-NR-HH-Single Family-ECM+Advanced SpeedNR | Residential | Res-CircPumps-2021P_V6 | Single Family | Circulator Controls-NR-HH-Single Family-ECM+Advanced Speed | NR | All | All | All | 100% | 0.3311% | 0.3311% | 1 | 68.7926 | 176.5265 | 391.4158 | 766.4293 | 1348.098 | 2159.9547 | 3189.8631 | 4387.1601 | 5671.4497 | 6949.8839 | 8136.5908 | 9167.9026 | 10009.6526 | 10656.2859 | 11124.1827 | 11442.6063 | 11645.2252 | 11763.9254 | 11825.36 | 11861.9566 | 243412.9831
| ResidentialMultifamily - Low RiseCirculator Controls-NR-HH-Multifamily - Low Rise-ECM+Advanced SpeedNR | Residential | Res-CircPumps-2021P_V6 | Multifamily - Low Rise | Circulator Controls-NR-HH-Multifamily - Low Rise-ECM+Advanced Speed | NR | All | All | All | 100% | 0.05519% | 0.05519% | 1 | 1.5538 | 3.9873 | 8.841 | 17.3116 | 30.4499 | 48.7876 | 72.0504 | 99.0942 | 128.1028 | 156.9792 | 183.7837 | 207.0783 | 226.0911 | 240.6968 | 251.2654 | 258.4577 | 263.0343 | 265.7154 | 267.103 | 267.9296 | 5498.0454
| ResidentialMultifamily - High RiseCirculator Controls-NR-HH-Multifamily - High Rise-ECM+Advanced SpeedNR | Residential | Res-CircPumps-2021P_V6 | Multifamily - High Rise | Circulator Controls-NR-HH-Multifamily - High Rise-ECM+Advanced Speed | NR | All | All | All | 100% | 0.05519% | 0.05519% | 1 | 0.4598 | 1.1799 | 2.6162 | 5.1227 | 9.0105 | 14.4368 | 21.3206 | 29.3232 | 37.9072 | 46.4521 | 54.3838 | 61.277 | 66.9031 | 71.2251 | 74.3525 | 76.4808 | 77.8351 | 78.6284 | 79.039 | 79.2836 | 1626.9387
| ResidentialManufacturedCirculator Controls-NR-HH-Manufactured-ECM+Advanced SpeedNR | Residential | Res-CircPumps-2021P_V6 | Manufactured | Circulator Controls-NR-HH-Manufactured-ECM+Advanced Speed | NR | All | All | All | 100% | 0.02208% | 0.02208% | 1 | 0.6085 | 1.5483 | 3.4041 | 6.6093 | 11.5272 | 18.3133 | 26.8173 | 36.5719 | 46.8791 | 56.9618 | 66.1256 | 73.8786 | 79.9813 | 84.4299 | 87.3936 | 89.1369 | 89.9501 | 90.1004 | 89.807 | 89.325 | 1990.2451
| ResidentialSingle FamilyCirculator Controls-NR-DHW-Single Family-Advanced Run HourNR | Residential | Res-CircPumps-2021P_V6 | Single Family | Circulator Controls-NR-DHW-Single Family-Advanced Run Hour | NR | All | All | All | 100% | 0.1266% | 0.1266% | 1 | 26.3054 | 67.5013 | 149.6721 | 293.0722 | 515.4944 | 825.9374 | 1219.7605 | 1677.5907 | 2168.6856 | 2657.5416 | 3111.3222 | 3505.6819 | 3827.5557 | 4074.8196 | 4253.737 | 4375.4978 | 4452.9766 | 4498.3659 | 4521.8577 | 4535.8517 | 93077.8312
| ResidentialMultifamily - Low RiseCirculator Controls-NR-DHW-Multifamily - Low Rise-Advanced Run HourNR | Residential | Res-CircPumps-2021P_V6 | Multifamily - Low Rise | Circulator Controls-NR-DHW-Multifamily - Low Rise-Advanced Run Hour | NR | All | All | All | 100% | 0.1163% | 0.1163% | 1 | 5.4588 | 14.0075 | 31.0592 | 60.8169 | 106.9729 | 171.3945 | 253.1187 | 348.1253 | 450.0349 | 551.4798 | 645.6461 | 727.4817 | 794.2753 | 845.5862 | 882.7142 | 907.9814 | 924.0594 | 933.4783 | 938.3532 | 941.2571 | 19315.0496
| ResidentialMultifamily - High RiseCirculator Controls-NR-DHW-Multifamily - High Rise-Advanced Run HourNR | Residential | Res-CircPumps-2021P_V6 | Multifamily - High Rise | Circulator Controls-NR-DHW-Multifamily - High Rise-Advanced Run Hour | NR | All | All | All | 100% | 0.1067% | 0.1067% | 1 | 1.4817 | 3.8021 | 8.4305 | 16.5077 | 29.0359 | 46.522 | 68.7046 | 94.4925 | 122.1541 | 149.6895 | 175.2493 | 197.4621 | 215.5921 | 229.5196 | 239.5973 | 246.4556 | 250.8197 | 253.3763 | 254.6995 | 255.4877 | 5242.7315
| ResidentialManufacturedCirculator Controls-NR-DHW-Manufactured-Advanced Run HourNR | Residential | Res-CircPumps-2021P_V6 | Manufactured | Circulator Controls-NR-DHW-Manufactured-Advanced Run Hour | NR | All | All | All | 100% | 0% | 0% | 1 | 0 | 0 | 0 | 0 | 0 | 0 | 0 | 0 | 0 | 0 | 0 | 0 | 0 | 0 | 0 | 0 | 0 | 0 | 0 | 0 | 0
| ResidentialSingle FamilyCirculator Controls-NR-DHW-Single Family-Induction Motor Run Hour ControlsNR | Residential | Res-CircPumps-2021P_V6 | Single Family | Circulator Controls-NR-DHW-Single Family-Induction Motor Run Hour Controls | NR | All | All | All | 100% | 0.04052% | 0.04052% | 1 | 8.4177 | 21.6004 | 47.8951 | 93.7831 | 164.9582 | 264.3 | 390.3234 | 536.829 | 693.9794 | 850.4133 | 995.6231 | 1121.8182 | 1224.8178 | 1303.9423 | 1361.1958 | 1400.1593 | 1424.9525 | 1439.4771 | 1446.9945 | 1451.4725 | 29784.906
| ResidentialMultifamily - Low RiseCirculator Controls-NR-DHW-Multifamily - Low Rise-Induction Motor Run Hour ControlsNR | Residential | Res-CircPumps-2021P_V6 | Multifamily - Low Rise | Circulator Controls-NR-DHW-Multifamily - Low Rise-Induction Motor Run Hour Controls | NR | All | All | All | 100% | 0.03737% | 0.03737% | 1 | 1.7536 | 4.4999 | 9.9778 | 19.5374 | 34.365 | 55.0605 | 81.3144 | 111.8353 | 144.5737 | 177.1629 | 207.4138 | 233.7035 | 255.1609 | 271.6446 | 283.5719 | 291.689 | 296.8541 | 299.8799 | 301.446 | 302.3788 | 6204.9597
| ResidentialMultifamily - High RiseCirculator Controls-NR-DHW-Multifamily - High Rise-Induction Motor Run Hour ControlsNR | Residential | Res-CircPumps-2021P_V6 | Multifamily - High Rise | Circulator Controls-NR-DHW-Multifamily - High Rise-Induction Motor Run Hour Controls | NR | All | All | All | 100% | 0.03428% | 0.03428% | 1 | 0.47599 | 1.2214 | 2.7083 | 5.3031 | 9.3278 | 14.9452 | 22.0714 | 30.3557 | 39.242 | 48.0878 | 56.2988 | 63.4347 | 69.259 | 73.7332 | 76.9706 | 79.1739 | 80.5758 | 81.3971 | 81.8222 | 82.0754 | 1684.2275
| ResidentialManufacturedCirculator Controls-NR-DHW-Manufactured-Induction Motor Run Hour ControlsNR | Residential | Res-CircPumps-2021P_V6 | Manufactured | Circulator Controls-NR-DHW-Manufactured-Induction Motor Run Hour Controls | NR | All | All | All | 100% | 0% | 0% | 1 | 0 | 0 | 0 | 0 | 0 | 0 | 0 | 0 | 0 | 0 | 0 | 0 | 0 | 0 | 0 | 0 | 0 | 0 | 0 | 0 | 0
| ResidentialSingle FamilyCirculator Controls-NR-HH-Single Family-ECM+Advanced SpeedNew to NR | Residential | Res-CircPumps-2021P_V6 | Single Family | Circulator Controls-NR-HH-Single Family-ECM+Advanced Speed | New to NR | All | All | All | 100% | 0.3311% | 0.3311% | 1 | 0 | 0 | 0 | 0 | 0 | 0 | 0 | 0 | 0 | 0 | 0 | 0 | 116.4802 | 120.0198 | 120.8037 | 115.997 | 106.6258 | 96.7615 | 85.8629 | 74.9067 | 899.5134
| ResidentialMultifamily - Low RiseCirculator Controls-NR-HH-Multifamily - Low Rise-ECM+Advanced SpeedNew to NR | Residential | Res-CircPumps-2021P_V6 | Multifamily - Low Rise | Circulator Controls-NR-HH-Multifamily - Low Rise-ECM+Advanced Speed | New to NR | All | All | All | 100% | 0.05519% | 0.05519% | 1 | 0 | 0 | 0 | 0 | 0 | 0 | 0 | 0 | 0 | 0 | 0 | 0 | 8.0974 | 8.4679 | 8.648 | 8.423 | 7.8632 | 7.2421 | 6.5156 | 5.7629 | 65.4189
| ResidentialMultifamily - High RiseCirculator Controls-NR-HH-Multifamily - High Rise-ECM+Advanced SpeedNew to NR | Residential | Res-CircPumps-2021P_V6 | Multifamily - High Rise | Circulator Controls-NR-HH-Multifamily - High Rise-ECM+Advanced Speed | New to NR | All | All | All | 100% | 0.05519% | 0.05519% | 1 | 0 | 0 | 0 | 0 | 0 | 0 | 0 | 0 | 0 | 0 | 0 | 0 | 2.3443 | 2.4567 | 2.519 | 2.4674 | 2.3095 | 2.1348 | 1.9318 | 1.7145 | 19.1572
| ResidentialManufacturedCirculator Controls-NR-HH-Manufactured-ECM+Advanced SpeedNew to NR | Residential | Res-CircPumps-2021P_V6 | Manufactured | Circulator Controls-NR-HH-Manufactured-ECM+Advanced Speed | New to NR | All | All | All | 100% | 0.02208% | 0.02208% | 1 | 0 | 0 | 0 | 0 | 0 | 0 | 0 | 0 | 0 | 0 | 0 | 0 | 0.63955 | 0.68744 | 0.72095 | 0.72055 | 0.689 | 0.64982 | 0.59871 | 0.54172 | 5.608
| ResidentialSingle FamilyCirculator Controls-NR-DHW-Single Family-Advanced Run HourNew to NR | Residential | Res-CircPumps-2021P_V6 | Single Family | Circulator Controls-NR-DHW-Single Family-Advanced Run Hour | New to NR | All | All | All | 100% | 0.1266% | 0.1266% | 1 | 0 | 0 | 0 | 0 | 0 | 0 | 0 | 0 | 0 | 0 | 0 | 0 | 44.5405 | 45.894 | 46.1937 | 44.3557 | 40.7723 | 37.0003 | 32.8328 | 28.6433 | 343.9617
| ResidentialMultifamily - Low RiseCirculator Controls-NR-DHW-Multifamily - Low Rise-Advanced Run HourNew to NR | Residential | Res-CircPumps-2021P_V6 | Multifamily - Low Rise | Circulator Controls-NR-DHW-Multifamily - Low Rise-Advanced Run Hour | New to NR | All | All | All | 100% | 0.1163% | 0.1163% | 1 | 0 | 0 | 0 | 0 | 0 | 0 | 0 | 0 | 0 | 0 | 0 | 0 | 17.068 | 17.8491 | 18.2286 | 17.7544 | 16.5744 | 15.2653 | 13.7338 | 12.1473 | 137.8929
| ResidentialMultifamily - High RiseCirculator Controls-NR-DHW-Multifamily - High Rise-Advanced Run HourNew to NR | Residential | Res-CircPumps-2021P_V6 | Multifamily - High Rise | Circulator Controls-NR-DHW-Multifamily - High Rise-Advanced Run Hour | New to NR | All | All | All | 100% | 0.1067% | 0.1067% | 1 | 0 | 0 | 0 | 0 | 0 | 0 | 0 | 0 | 0 | 0 | 0 | 0 | 4.5327 | 4.7499 | 4.8704 | 4.7707 | 4.4654 | 4.1275 | 3.735 | 3.315 | 37.0399
| ResidentialManufacturedCirculator Controls-NR-DHW-Manufactured-Advanced Run HourNew to NR | Residential | Res-CircPumps-2021P_V6 | Manufactured | Circulator Controls-NR-DHW-Manufactured-Advanced Run Hour | New to NR | All | All | All | 100% | 0% | 0% | 1 | 0 | 0 | 0 | 0 | 0 | 0 | 0 | 0 | 0 | 0 | 0 | 0 | 0 | 0 | 0 | 0 | 0 | 0 | 0 | 0 | 0
| ResidentialSingle FamilyCirculator Controls-NR-DHW-Single Family-Induction Motor Run Hour ControlsNew to NR | Residential | Res-CircPumps-2021P_V6 | Single Family | Circulator Controls-NR-DHW-Single Family-Induction Motor Run Hour Controls | New to NR | All | All | All | 100% | 0.04052% | 0.04052% | 1 | 0 | 0 | 0 | 0 | 0 | 0 | 0 | 0 | 0 | 0 | 0 | 0 | 14.253 | 14.6861 | 14.782 | 14.1938 | 13.0471 | 11.8401 | 10.5065 | 9.1659 | 110.0678
| ResidentialMultifamily - Low RiseCirculator Controls-NR-DHW-Multifamily - Low Rise-Induction Motor Run Hour ControlsNew to NR | Residential | Res-CircPumps-2021P_V6 | Multifamily - Low Rise | Circulator Controls-NR-DHW-Multifamily - Low Rise-Induction Motor Run Hour Controls | New to NR | All | All | All | 100% | 0.03737% | 0.03737% | 1 | 0 | 0 | 0 | 0 | 0 | 0 | 0 | 0 | 0 | 0 | 0 | 0 | 5.4831 | 5.734 | 5.8559 | 5.7036 | 5.3245 | 4.904 | 4.412 | 3.9023 | 44.2981
| ResidentialMultifamily - High RiseCirculator Controls-NR-DHW-Multifamily - High Rise-Induction Motor Run Hour ControlsNew to NR | Residential | Res-CircPumps-2021P_V6 | Multifamily - High Rise | Circulator Controls-NR-DHW-Multifamily - High Rise-Induction Motor Run Hour Controls | New to NR | All | All | All | 100% | 0.03428% | 0.03428% | 1 | 0 | 0 | 0 | 0 | 0 | 0 | 0 | 0 | 0 | 0 | 0 | 0 | 1.4561 | 1.5259 | 1.5646 | 1.5326 | 1.4345 | 1.326 | 1.1999 | 1.065 | 11.8991
| ResidentialManufacturedCirculator Controls-NR-DHW-Manufactured-Induction Motor Run Hour ControlsNew to NR | Residential | Res-CircPumps-2021P_V6 | Manufactured | Circulator Controls-NR-DHW-Manufactured-Induction Motor Run Hour Controls | New to NR | All | All | All | 100% | 0% | 0% | 1 | 0 | 0 | 0 | 0 | 0 | 0 | 0 | 0 | 0 | 0 | 0 | 0 | 0 | 0 | 0 | 0 | 0 | 0 | 0 | 0 | 0
| ResidentialSingle FamilySF CAC - SEER 15 - CZ1New | Residential | Res-CAC-2021P_v2 | Single Family | SF CAC - SEER 15 - CZ1 | New | All | All | CZ1 | 100% | 29.28% | 29.28% | 1 | 615.5405 | 1336.0749 | 2193.1668 | 3180.8905 | 4218.4124 | 5316.3373 | 6559.8284 | 7839.7908 | 9099.8076 | 10188.4985 | 10704.5369 | 11161.7211 | 11464.9264 | 11571.7478 | 11283.1605 | 11138.0158 | 10953.0818 | 10696.697 | 10537.978 | 10342.8964 | 160403.1093
| ResidentialSingle FamilySF CAC - SEER 16 - CZ1New | Residential | Res-CAC-2021P_v2 | Single Family | SF CAC - SEER 16 - CZ1 | New | All | All | CZ1 | 100% | 29.28% | 29.28% | 1 | 615.5405 | 1336.0749 | 2193.1668 | 3180.8905 | 4218.4124 | 5316.3373 | 6559.8284 | 7839.7908 | 9099.8076 | 10188.4985 | 10704.5369 | 11161.7211 | 11464.9264 | 11571.7478 | 11283.1605 | 11138.0158 | 10953.0818 | 10696.697 | 10537.978 | 10342.8964 | 160403.1093
| ResidentialSingle FamilySF CAC - SEER 18 - CZ1New | Residential | Res-CAC-2021P_v2 | Single Family | SF CAC - SEER 18 - CZ1 | New | All | All | CZ1 | 100% | 29.28% | 29.28% | 1 | 615.5405 | 1336.0749 | 2193.1668 | 3180.8905 | 4218.4124 | 5316.3373 | 6559.8284 | 7839.7908 | 9099.8076 | 10188.4985 | 10704.5369 | 11161.7211 | 11464.9264 | 11571.7478 | 11283.1605 | 11138.0158 | 10953.0818 | 10696.697 | 10537.978 | 10342.8964 | 160403.1093
| ResidentialManufacturedMH CAC - SEER 15 - CZ1New | Residential | Res-CAC-2021P_v2 | Manufactured | MH CAC - SEER 15 - CZ1 | New | All | All | CZ1 | 100% | 9.062% | 9.062% | 1 | 15.0222 | 34.0521 | 58.3101 | 88.1179 | 121.6351 | 159.4643 | 204.493 | 253.7529 | 305.478 | 354.5581 | 385.9579 | 416.6023 | 442.6249 | 461.8327 | 465.2762 | 474.3604 | 481.6134 | 485.3985 | 493.2332 | 499.3079 | 6201.0913
| ResidentialManufacturedMH CAC - SEER 16 - CZ1New | Residential | Res-CAC-2021P_v2 | Manufactured | MH CAC - SEER 16 - CZ1 | New | All | All | CZ1 | 100% | 9.062% | 9.062% | 1 | 15.0222 | 34.0521 | 58.3101 | 88.1179 | 121.6351 | 159.4643 | 204.493 | 253.7529 | 305.478 | 354.5581 | 385.9579 | 416.6023 | 442.6249 | 461.8327 | 465.2762 | 474.3604 | 481.6134 | 485.3985 | 493.2332 | 499.3079 | 6201.0913
| ResidentialManufacturedMH CAC - SEER 18 - CZ1New | Residential | Res-CAC-2021P_v2 | Manufactured | MH CAC - SEER 18 - CZ1 | New | All | All | CZ1 | 100% | 9.062% | 9.062% | 1 | 15.0222 | 34.0521 | 58.3101 | 88.1179 | 121.6351 | 159.4643 | 204.493 | 253.7529 | 305.478 | 354.5581 | 385.9579 | 416.6023 | 442.6249 | 461.8327 | 465.2762 | 474.3604 | 481.6134 | 485.3985 | 493.2332 | 499.3079 | 6201.0913
| ResidentialSingle FamilySF CAC - SEER 15 - CZ2New | Residential | Res-CAC-2021P_v2 | Single Family | SF CAC - SEER 15 - CZ2 | New | All | All | CZ2 | 100% | 15.56% | 15.56% | 1 | 327.1128 | 710.0219 | 1165.5009 | 1690.4008 | 2241.7646 | 2825.2279 | 3486.0486 | 4166.251 | 4835.8539 | 5414.4101 | 5688.6452 | 5931.6037 | 6092.7342 | 6149.5017 | 5996.1395 | 5919.0062 | 5820.7278 | 5684.4789 | 5600.1319 | 5496.4608 | 85242.0226
| ResidentialSingle FamilySF CAC - SEER 16 - CZ2New | Residential | Res-CAC-2021P_v2 | Single Family | SF CAC - SEER 16 - CZ2 | New | All | All | CZ2 | 100% | 15.56% | 15.56% | 1 | 327.1128 | 710.0219 | 1165.5009 | 1690.4008 | 2241.7646 | 2825.2279 | 3486.0486 | 4166.251 | 4835.8539 | 5414.4101 | 5688.6452 | 5931.6037 | 6092.7342 | 6149.5017 | 5996.1395 | 5919.0062 | 5820.7278 | 5684.4789 | 5600.1319 | 5496.4608 | 85242.0226
| ResidentialSingle FamilySF CAC - SEER 18 - CZ2New | Residential | Res-CAC-2021P_v2 | Single Family | SF CAC - SEER 18 - CZ2 | New | All | All | CZ2 | 100% | 15.56% | 15.56% | 1 | 327.1128 | 710.0219 | 1165.5009 | 1690.4008 | 2241.7646 | 2825.2279 | 3486.0486 | 4166.251 | 4835.8539 | 5414.4101 | 5688.6452 | 5931.6037 | 6092.7342 | 6149.5017 | 5996.1395 | 5919.0062 | 5820.7278 | 5684.4789 | 5600.1319 | 5496.4608 | 85242.0226
| ResidentialManufacturedMH CAC - SEER 15 - CZ2New | Residential | Res-CAC-2021P_v2 | Manufactured | MH CAC - SEER 15 - CZ2 | New | All | All | CZ2 | 100% | 5.497% | 5.497% | 1 | 9.1122 | 20.6554 | 35.3698 | 53.4508 | 73.7817 | 96.7282 | 124.0417 | 153.9219 | 185.2974 | 215.0685 | 234.115 | 252.7034 | 268.4883 | 280.1394 | 282.2282 | 287.7385 | 292.138 | 294.434 | 299.1863 | 302.8712 | 3761.4698
| ResidentialManufacturedMH CAC - SEER 16 - CZ2New | Residential | Res-CAC-2021P_v2 | Manufactured | MH CAC - SEER 16 - CZ2 | New | All | All | CZ2 | 100% | 5.497% | 5.497% | 1 | 9.1122 | 20.6554 | 35.3698 | 53.4508 | 73.7817 | 96.7282 | 124.0417 | 153.9219 | 185.2974 | 215.0685 | 234.115 | 252.7034 | 268.4883 | 280.1394 | 282.2282 | 287.7385 | 292.138 | 294.434 | 299.1863 | 302.8712 | 3761.4698
| ResidentialManufacturedMH CAC - SEER 18 - CZ2New | Residential | Res-CAC-2021P_v2 | Manufactured | MH CAC - SEER 18 - CZ2 | New | All | All | CZ2 | 100% | 5.497% | 5.497% | 1 | 9.1122 | 20.6554 | 35.3698 | 53.4508 | 73.7817 | 96.7282 | 124.0417 | 153.9219 | 185.2974 | 215.0685 | 234.115 | 252.7034 | 268.4883 | 280.1394 | 282.2282 | 287.7385 | 292.138 | 294.434 | 299.1863 | 302.8712 | 3761.4698
| ResidentialSingle FamilySF CAC - SEER 15 - CZ3New | Residential | Res-CAC-2021P_v2 | Single Family | SF CAC - SEER 15 - CZ3 | New | All | All | CZ3 | 100% | 6.526% | 6.526% | 1 | 137.1777 | 297.7541 | 488.7634 | 708.8849 | 940.1043 | 1184.785 | 1461.9062 | 1747.1552 | 2027.9593 | 2270.5821 | 2385.585 | 2487.4719 | 2555.0434 | 2578.8494 | 2514.5356 | 2482.189 | 2440.9751 | 2383.8379 | 2348.4662 | 2304.9908 | 35747.0166
| ResidentialSingle FamilySF CAC - SEER 16 - CZ3New | Residential | Res-CAC-2021P_v2 | Single Family | SF CAC - SEER 16 - CZ3 | New | All | All | CZ3 | 100% | 6.526% | 6.526% | 1 | 137.1777 | 297.7541 | 488.7634 | 708.8849 | 940.1043 | 1184.785 | 1461.9062 | 1747.1552 | 2027.9593 | 2270.5821 | 2385.585 | 2487.4719 | 2555.0434 | 2578.8494 | 2514.5356 | 2482.189 | 2440.9751 | 2383.8379 | 2348.4662 | 2304.9908 | 35747.0166
| ResidentialSingle FamilySF CAC - SEER 18 - CZ3New | Residential | Res-CAC-2021P_v2 | Single Family | SF CAC - SEER 18 - CZ3 | New | All | All | CZ3 | 100% | 6.526% | 6.526% | 1 | 137.1777 | 297.7541 | 488.7634 | 708.8849 | 940.1043 | 1184.785 | 1461.9062 | 1747.1552 | 2027.9593 | 2270.5821 | 2385.585 | 2487.4719 | 2555.0434 | 2578.8494 | 2514.5356 | 2482.189 | 2440.9751 | 2383.8379 | 2348.4662 | 2304.9908 | 35747.0166
| ResidentialManufacturedMH CAC - SEER 15 - CZ3New | Residential | Res-CAC-2021P_v2 | Manufactured | MH CAC - SEER 15 - CZ3 | New | All | All | CZ3 | 100% | 2.506% | 2.506% | 1 | 4.1538 | 9.4158 | 16.1234 | 24.3656 | 33.6335 | 44.0937 | 56.5446 | 70.1656 | 84.4682 | 98.0394 | 106.7217 | 115.1953 | 122.3908 | 127.702 | 128.6542 | 131.1661 | 133.1716 | 134.2182 | 136.3846 | 138.0643 | 1714.6724
| ResidentialManufacturedMH CAC - SEER 16 - CZ3New | Residential | Res-CAC-2021P_v2 | Manufactured | MH CAC - SEER 16 - CZ3 | New | All | All | CZ3 | 100% | 2.506% | 2.506% | 1 | 4.1538 | 9.4158 | 16.1234 | 24.3656 | 33.6335 | 44.0937 | 56.5446 | 70.1656 | 84.4682 | 98.0394 | 106.7217 | 115.1953 | 122.3908 | 127.702 | 128.6542 | 131.1661 | 133.1716 | 134.2182 | 136.3846 | 138.0643 | 1714.6724
| ResidentialManufacturedMH CAC - SEER 18 - CZ3New | Residential | Res-CAC-2021P_v2 | Manufactured | MH CAC - SEER 18 - CZ3 | New | All | All | CZ3 | 100% | 2.506% | 2.506% | 1 | 4.1538 | 9.4158 | 16.1234 | 24.3656 | 33.6335 | 44.0937 | 56.5446 | 70.1656 | 84.4682 | 98.0394 | 106.7217 | 115.1953 | 122.3908 | 127.702 | 128.6542 | 131.1661 | 133.1716 | 134.2182 | 136.3846 | 138.0643 | 1714.6724
| ResidentialSingle FamilySF CAC - SEER 15 - CZ1NR | Residential | Res-CAC-2021P_v2 | Single Family | SF CAC - SEER 15 - CZ1 | NR | All | All | CZ1 | 100% | 29.28% | 29.28% | 1 | 2906.7279 | 6461.0213 | 10793.9469 | 15804.8512 | 21499.4479 | 28135.041 | 35387.4067 | 42764.1481 | 49678.5027 | 55578.9539 | 60095.4942 | 63138.0117 | 64892.6459 | 65629.7741 | 65480.7432 | 65332.0508 | 65183.696 | 65035.678 | 64887.9962 | 64740.6498 | 1165331.6963
| ResidentialSingle FamilySF CAC - SEER 16 - CZ1NR | Residential | Res-CAC-2021P_v2 | Single Family | SF CAC - SEER 16 - CZ1 | NR | All | All | CZ1 | 100% | 29.28% | 29.28% | 1 | 2906.7279 | 6461.0213 | 10793.9469 | 15804.8512 | 21499.4479 | 28135.041 | 35387.4067 | 42764.1481 | 49678.5027 | 55578.9539 | 60095.4942 | 63138.0117 | 64892.6459 | 65629.7741 | 65480.7432 | 65332.0508 | 65183.696 | 65035.678 | 64887.9962 | 64740.6498 | 1165331.6963
| ResidentialSingle FamilySF CAC - SEER 18 - CZ1NR | Residential | Res-CAC-2021P_v2 | Single Family | SF CAC - SEER 18 - CZ1 | NR | All | All | CZ1 | 100% | 29.28% | 29.28% | 1 | 2906.7279 | 6461.0213 | 10793.9469 | 15804.8512 | 21499.4479 | 28135.041 | 35387.4067 | 42764.1481 | 49678.5027 | 55578.9539 | 60095.4942 | 63138.0117 | 64892.6459 | 65629.7741 | 65480.7432 | 65332.0508 | 65183.696 | 65035.678 | 64887.9962 | 64740.6498 | 1165331.6963
| ResidentialManufacturedMH CAC - SEER 15 - CZ1NR | Residential | Res-CAC-2021P_v2 | Manufactured | MH CAC - SEER 15 - CZ1 | NR | All | All | CZ1 | 100% | 9.062% | 9.062% | 1 | 119.3479 | 263.0465 | 435.7453 | 632.6505 | 853.3394 | 1107.2943 | 1380.9733 | 1654.769 | 1906.1062 | 2114.5112 | 2267.0577 | 2361.7427 | 2406.9009 | 2413.7076 | 2387.9123 | 2362.3928 | 2337.1459 | 2312.1689 | 2287.4587 | 2263.0127 | 40734.2285
| ResidentialManufacturedMH CAC - SEER 16 - CZ1NR | Residential | Res-CAC-2021P_v2 | Manufactured | MH CAC - SEER 16 - CZ1 | NR | All | All | CZ1 | 100% | 9.062% | 9.062% | 1 | 119.3479 | 263.0465 | 435.7453 | 632.6505 | 853.3394 | 1107.2943 | 1380.9733 | 1654.769 | 1906.1062 | 2114.5112 | 2267.0577 | 2361.7427 | 2406.9009 | 2413.7076 | 2387.9123 | 2362.3928 | 2337.1459 | 2312.1689 | 2287.4587 | 2263.0127 | 40734.2285
| ResidentialManufacturedMH CAC - SEER 18 - CZ1NR | Residential | Res-CAC-2021P_v2 | Manufactured | MH CAC - SEER 18 - CZ1 | NR | All | All | CZ1 | 100% | 9.062% | 9.062% | 1 | 119.3479 | 263.0465 | 435.7453 | 632.6505 | 853.3394 | 1107.2943 | 1380.9733 | 1654.769 | 1906.1062 | 2114.5112 | 2267.0577 | 2361.7427 | 2406.9009 | 2413.7076 | 2387.9123 | 2362.3928 | 2337.1459 | 2312.1689 | 2287.4587 | 2263.0127 | 40734.2285
| ResidentialSingle FamilySF CAC - SEER 15 - CZ2NR | Residential | Res-CAC-2021P_v2 | Single Family | SF CAC - SEER 15 - CZ2 | NR | All | All | CZ2 | 100% | 15.56% | 15.56% | 1 | 1544.7043 | 3433.5402 | 5736.1598 | 8399.0734 | 11425.3173 | 14951.6292 | 18805.7085 | 22725.8842 | 26400.3365 | 29535.9764 | 31936.1732 | 33553.0392 | 34485.4936 | 34877.221 | 34798.0224 | 34719.0037 | 34640.1645 | 34561.5042 | 34483.0226 | 34404.7192 | 619284.9457
| ResidentialSingle FamilySF CAC - SEER 16 - CZ2NR | Residential | Res-CAC-2021P_v2 | Single Family | SF CAC - SEER 16 - CZ2 | NR | All | All | CZ2 | 100% | 15.56% | 15.56% | 1 | 1544.7043 | 3433.5402 | 5736.1598 | 8399.0734 | 11425.3173 | 14951.6292 | 18805.7085 | 22725.8842 | 26400.3365 | 29535.9764 | 31936.1732 | 33553.0392 | 34485.4936 | 34877.221 | 34798.0224 | 34719.0037 | 34640.1645 | 34561.5042 | 34483.0226 | 34404.7192 | 619284.9457
| ResidentialSingle FamilySF CAC - SEER 18 - CZ2NR | Residential | Res-CAC-2021P_v2 | Single Family | SF CAC - SEER 18 - CZ2 | NR | All | All | CZ2 | 100% | 15.56% | 15.56% | 1 | 1544.7043 | 3433.5402 | 5736.1598 | 8399.0734 | 11425.3173 | 14951.6292 | 18805.7085 | 22725.8842 | 26400.3365 | 29535.9764 | 31936.1732 | 33553.0392 | 34485.4936 | 34877.221 | 34798.0224 | 34719.0037 | 34640.1645 | 34561.5042 | 34483.0226 | 34404.7192 | 619284.9457
| ResidentialManufacturedMH CAC - SEER 15 - CZ2NR | Residential | Res-CAC-2021P_v2 | Manufactured | MH CAC - SEER 15 - CZ2 | NR | All | All | CZ2 | 100% | 5.497% | 5.497% | 1 | 72.3943 | 159.5593 | 264.3152 | 383.7543 | 517.6202 | 671.6647 | 837.6734 | 1003.753 | 1156.2095 | 1282.6242 | 1375.1562 | 1432.5904 | 1459.9825 | 1464.1114 | 1448.4644 | 1432.9847 | 1417.6704 | 1402.5198 | 1387.5311 | 1372.7026 | 24708.6459
| ResidentialManufacturedMH CAC - SEER 16 - CZ2NR | Residential | Res-CAC-2021P_v2 | Manufactured | MH CAC - SEER 16 - CZ2 | NR | All | All | CZ2 | 100% | 5.497% | 5.497% | 1 | 72.3943 | 159.5593 | 264.3152 | 383.7543 | 517.6202 | 671.6647 | 837.6734 | 1003.753 | 1156.2095 | 1282.6242 | 1375.1562 | 1432.5904 | 1459.9825 | 1464.1114 | 1448.4644 | 1432.9847 | 1417.6704 | 1402.5198 | 1387.5311 | 1372.7026 | 24708.6459
| ResidentialManufacturedMH CAC - SEER 18 - CZ2NR | Residential | Res-CAC-2021P_v2 | Manufactured | MH CAC - SEER 18 - CZ2 | NR | All | All | CZ2 | 100% | 5.497% | 5.497% | 1 | 72.3943 | 159.5593 | 264.3152 | 383.7543 | 517.6202 | 671.6647 | 837.6734 | 1003.753 | 1156.2095 | 1282.6242 | 1375.1562 | 1432.5904 | 1459.9825 | 1464.1114 | 1448.4644 | 1432.9847 | 1417.6704 | 1402.5198 | 1387.5311 | 1372.7026 | 24708.6459
| ResidentialSingle FamilySF CAC - SEER 15 - CZ3NR | Residential | Res-CAC-2021P_v2 | Single Family | SF CAC - SEER 15 - CZ3 | NR | All | All | CZ3 | 100% | 6.526% | 6.526% | 1 | 647.7858 | 1439.8863 | 2405.5107 | 3522.2277 | 4791.3106 | 6270.1015 | 7886.3447 | 9530.306 | 11071.2209 | 12386.18 | 13392.7243 | 14070.7718 | 14461.805 | 14626.0795 | 14592.8668 | 14559.7296 | 14526.6677 | 14493.6808 | 14460.7688 | 14427.9316 | 259702.768
| ResidentialSingle FamilySF CAC - SEER 16 - CZ3NR | Residential | Res-CAC-2021P_v2 | Single Family | SF CAC - SEER 16 - CZ3 | NR | All | All | CZ3 | 100% | 6.526% | 6.526% | 1 | 647.7858 | 1439.8863 | 2405.5107 | 3522.2277 | 4791.3106 | 6270.1015 | 7886.3447 | 9530.306 | 11071.2209 | 12386.18 | 13392.7243 | 14070.7718 | 14461.805 | 14626.0795 | 14592.8668 | 14559.7296 | 14526.6677 | 14493.6808 | 14460.7688 | 14427.9316 | 259702.768
| ResidentialSingle FamilySF CAC - SEER 18 - CZ3NR | Residential | Res-CAC-2021P_v2 | Single Family | SF CAC - SEER 18 - CZ3 | NR | All | All | CZ3 | 100% | 6.526% | 6.526% | 1 | 647.7858 | 1439.8863 | 2405.5107 | 3522.2277 | 4791.3106 | 6270.1015 | 7886.3447 | 9530.306 | 11071.2209 | 12386.18 | 13392.7243 | 14070.7718 | 14461.805 | 14626.0795 | 14592.8668 | 14559.7296 | 14526.6677 | 14493.6808 | 14460.7688 | 14427.9316 | 259702.768
| ResidentialManufacturedMH CAC - SEER 15 - CZ3NR | Residential | Res-CAC-2021P_v2 | Manufactured | MH CAC - SEER 15 - CZ3 | NR | All | All | CZ3 | 100% | 2.506% | 2.506% | 1 | 33.0011 | 72.7354 | 120.4885 | 174.9351 | 235.9581 | 306.1795 | 381.8548 | 457.5625 | 527.0601 | 584.6865 | 626.8673 | 653.0488 | 665.5355 | 667.4177 | 660.285 | 653.2285 | 646.2475 | 639.341 | 632.5084 | 625.7488 | 11263.4785
| ResidentialManufacturedMH CAC - SEER 16 - CZ3NR | Residential | Res-CAC-2021P_v2 | Manufactured | MH CAC - SEER 16 - CZ3 | NR | All | All | CZ3 | 100% | 2.506% | 2.506% | 1 | 33.0011 | 72.7354 | 120.4885 | 174.9351 | 235.9581 | 306.1795 | 381.8548 | 457.5625 | 527.0601 | 584.6865 | 626.8673 | 653.0488 | 665.5355 | 667.4177 | 660.285 | 653.2285 | 646.2475 | 639.341 | 632.5084 | 625.7488 | 11263.4785
| ResidentialManufacturedMH CAC - SEER 18 - CZ3NR | Residential | Res-CAC-2021P_v2 | Manufactured | MH CAC - SEER 18 - CZ3 | NR | All | All | CZ3 | 100% | 2.506% | 2.506% | 1 | 33.0011 | 72.7354 | 120.4885 | 174.9351 | 235.9581 | 306.1795 | 381.8548 | 457.5625 | 527.0601 | 584.6865 | 626.8673 | 653.0488 | 665.5355 | 667.4177 | 660.285 | 653.2285 | 646.2475 | 639.341 | 632.5084 | 625.7488 | 11263.4785
| ResidentialSingle FamilySF CAC - SEER 15 - CZ1New to NR | Residential | Res-CAC-2021P_v2 | Single Family | SF CAC - SEER 15 - CZ1 | New to NR | All | All | CZ1 | 100% | 29.28% | 29.28% | 1 | 0 | 0 | 0 | 0 | 0 | 0 | 0 | 0 | 0 | 0 | 0 | 0 | 0 | 0 | 0 | 0 | 0 | 0 | 13730.1309 | 12677.6468 | 26407.7777
| ResidentialSingle FamilySF CAC - SEER 16 - CZ1New to NR | Residential | Res-CAC-2021P_v2 | Single Family | SF CAC - SEER 16 - CZ1 | New to NR | All | All | CZ1 | 100% | 29.28% | 29.28% | 1 | 0 | 0 | 0 | 0 | 0 | 0 | 0 | 0 | 0 | 0 | 0 | 0 | 0 | 0 | 0 | 0 | 0 | 0 | 13730.1309 | 12677.6468 | 26407.7777
| ResidentialSingle FamilySF CAC - SEER 18 - CZ1New to NR | Residential | Res-CAC-2021P_v2 | Single Family | SF CAC - SEER 18 - CZ1 | New to NR | All | All | CZ1 | 100% | 29.28% | 29.28% | 1 | 0 | 0 | 0 | 0 | 0 | 0 | 0 | 0 | 0 | 0 | 0 | 0 | 0 | 0 | 0 | 0 | 0 | 0 | 13730.1309 | 12677.6468 | 26407.7777
| ResidentialManufacturedMH CAC - SEER 15 - CZ1New to NR | Residential | Res-CAC-2021P_v2 | Manufactured | MH CAC - SEER 15 - CZ1 | New to NR | All | All | CZ1 | 100% | 9.062% | 9.062% | 1 | 0 | 0 | 0 | 0 | 0 | 0 | 0 | 0 | 0 | 0 | 0 | 0 | 0 | 0 | 0 | 0 | 0 | 0 | 335.0828 | 323.1105 | 658.1934
| ResidentialManufacturedMH CAC - SEER 16 - CZ1New to NR | Residential | Res-CAC-2021P_v2 | Manufactured | MH CAC - SEER 16 - CZ1 | New to NR | All | All | CZ1 | 100% | 9.062% | 9.062% | 1 | 0 | 0 | 0 | 0 | 0 | 0 | 0 | 0 | 0 | 0 | 0 | 0 | 0 | 0 | 0 | 0 | 0 | 0 | 335.0828 | 323.1105 | 658.1934
| ResidentialManufacturedMH CAC - SEER 18 - CZ1New to NR | Residential | Res-CAC-2021P_v2 | Manufactured | MH CAC - SEER 18 - CZ1 | New to NR | All | All | CZ1 | 100% | 9.062% | 9.062% | 1 | 0 | 0 | 0 | 0 | 0 | 0 | 0 | 0 | 0 | 0 | 0 | 0 | 0 | 0 | 0 | 0 | 0 | 0 | 335.0828 | 323.1105 | 658.1934
| ResidentialSingle FamilySF CAC - SEER 15 - CZ2New to NR | Residential | Res-CAC-2021P_v2 | Single Family | SF CAC - SEER 15 - CZ2 | New to NR | All | All | CZ2 | 100% | 15.56% | 15.56% | 1 | 0 | 0 | 0 | 0 | 0 | 0 | 0 | 0 | 0 | 0 | 0 | 0 | 0 | 0 | 0 | 0 | 0 | 0 | 7296.5177 | 6737.2026 | 14033.7204
| ResidentialSingle FamilySF CAC - SEER 16 - CZ2New to NR | Residential | Res-CAC-2021P_v2 | Single Family | SF CAC - SEER 16 - CZ2 | New to NR | All | All | CZ2 | 100% | 15.56% | 15.56% | 1 | 0 | 0 | 0 | 0 | 0 | 0 | 0 | 0 | 0 | 0 | 0 | 0 | 0 | 0 | 0 | 0 | 0 | 0 | 7296.5177 | 6737.2026 | 14033.7204
| ResidentialSingle FamilySF CAC - SEER 18 - CZ2New to NR | Residential | Res-CAC-2021P_v2 | Single Family | SF CAC - SEER 18 - CZ2 | New to NR | All | All | CZ2 | 100% | 15.56% | 15.56% | 1 | 0 | 0 | 0 | 0 | 0 | 0 | 0 | 0 | 0 | 0 | 0 | 0 | 0 | 0 | 0 | 0 | 0 | 0 | 7296.5177 | 6737.2026 | 14033.7204
| ResidentialManufacturedMH CAC - SEER 15 - CZ2New to NR | Residential | Res-CAC-2021P_v2 | Manufactured | MH CAC - SEER 15 - CZ2 | New to NR | All | All | CZ2 | 100% | 5.497% | 5.497% | 1 | 0 | 0 | 0 | 0 | 0 | 0 | 0 | 0 | 0 | 0 | 0 | 0 | 0 | 0 | 0 | 0 | 0 | 0 | 203.2552 | 195.993 | 399.2482
| ResidentialManufacturedMH CAC - SEER 16 - CZ2New to NR | Residential | Res-CAC-2021P_v2 | Manufactured | MH CAC - SEER 16 - CZ2 | New to NR | All | All | CZ2 | 100% | 5.497% | 5.497% | 1 | 0 | 0 | 0 | 0 | 0 | 0 | 0 | 0 | 0 | 0 | 0 | 0 | 0 | 0 | 0 | 0 | 0 | 0 | 203.2552 | 195.993 | 399.2482
| ResidentialManufacturedMH CAC - SEER 18 - CZ2New to NR | Residential | Res-CAC-2021P_v2 | Manufactured | MH CAC - SEER 18 - CZ2 | New to NR | All | All | CZ2 | 100% | 5.497% | 5.497% | 1 | 0 | 0 | 0 | 0 | 0 | 0 | 0 | 0 | 0 | 0 | 0 | 0 | 0 | 0 | 0 | 0 | 0 | 0 | 203.2552 | 195.993 | 399.2482
| ResidentialSingle FamilySF CAC - SEER 15 - CZ3New to NR | Residential | Res-CAC-2021P_v2 | Single Family | SF CAC - SEER 15 - CZ3 | New to NR | All | All | CZ3 | 100% | 6.526% | 6.526% | 1 | 0 | 0 | 0 | 0 | 0 | 0 | 0 | 0 | 0 | 0 | 0 | 0 | 0 | 0 | 0 | 0 | 0 | 0 | 3059.861 | 2825.3071 | 5885.1681
| ResidentialSingle FamilySF CAC - SEER 16 - CZ3New to NR | Residential | Res-CAC-2021P_v2 | Single Family | SF CAC - SEER 16 - CZ3 | New to NR | All | All | CZ3 | 100% | 6.526% | 6.526% | 1 | 0 | 0 | 0 | 0 | 0 | 0 | 0 | 0 | 0 | 0 | 0 | 0 | 0 | 0 | 0 | 0 | 0 | 0 | 3059.861 | 2825.3071 | 5885.1681
| ResidentialSingle FamilySF CAC - SEER 18 - CZ3New to NR | Residential | Res-CAC-2021P_v2 | Single Family | SF CAC - SEER 18 - CZ3 | New to NR | All | All | CZ3 | 100% | 6.526% | 6.526% | 1 | 0 | 0 | 0 | 0 | 0 | 0 | 0 | 0 | 0 | 0 | 0 | 0 | 0 | 0 | 0 | 0 | 0 | 0 | 3059.861 | 2825.3071 | 5885.1681
| ResidentialManufacturedMH CAC - SEER 15 - CZ3New to NR | Residential | Res-CAC-2021P_v2 | Manufactured | MH CAC - SEER 15 - CZ3 | New to NR | All | All | CZ3 | 100% | 2.506% | 2.506% | 1 | 0 | 0 | 0 | 0 | 0 | 0 | 0 | 0 | 0 | 0 | 0 | 0 | 0 | 0 | 0 | 0 | 0 | 0 | 92.6542 | 89.3437 | 181.998
| ResidentialManufacturedMH CAC - SEER 16 - CZ3New to NR | Residential | Res-CAC-2021P_v2 | Manufactured | MH CAC - SEER 16 - CZ3 | New to NR | All | All | CZ3 | 100% | 2.506% | 2.506% | 1 | 0 | 0 | 0 | 0 | 0 | 0 | 0 | 0 | 0 | 0 | 0 | 0 | 0 | 0 | 0 | 0 | 0 | 0 | 92.6542 | 89.3437 | 181.998
| ResidentialManufacturedMH CAC - SEER 18 - CZ3New to NR | Residential | Res-CAC-2021P_v2 | Manufactured | MH CAC - SEER 18 - CZ3 | New to NR | All | All | CZ3 | 100% | 2.506% | 2.506% | 1 | 0 | 0 | 0 | 0 | 0 | 0 | 0 | 0 | 0 | 0 | 0 | 0 | 0 | 0 | 0 | 0 | 0 | 0 | 92.6542 | 89.3437 | 181.998
| ResidentialSingle FamilySF BehaviorNew | Residential | Res-Behavior-2021P_v3 | Single Family | SF Behavior | New | All | All | All | 100% | 100% | 100% | 1 | 122.2063 | 306.2239 | 667.1588 | 1293.9869 | 2218.9252 | 3423.8055 | 4960.3835 | 6746.9518 | 8714.797 | 10687.5177 | 12158.162 | 13595.9555 | 14835.2296 | 15761.7122 | 16079.9524 | 16364.6219 | 16415.1448 | 16231.1676 | 16110.4167 | 15897.2106 | 192591.53
| ResidentialSingle FamilySF BehaviorRetro | Residential | Res-Behavior-2021P_v3 | Single Family | SF Behavior | Retro | All | All | All | 100% | 100% | 100% | 1 | 10387.569 | 16291.2163 | 32508.4451 | 56760.5946 | 88093.7613 | 123051.2075 | 156254.9993 | 181883.5414 | 195429.7947 | 194986.0164 | 181573.6961 | 158516.2092 | 130246.3264 | 101072.6621 | 74305.4776 | 51895.7223 | 34518.5856 | 21916.4918 | 13310.18 | 8991.6414 | 1798328.2797
| ResidentialSingle FamilySF BehaviorNew to Retro | Residential | Res-Behavior-2021P_v3 | Single Family | SF Behavior | New to Retro | All | All | All | 100% | 100% | 100% | 1 | 0 | 191.1937 | 752.1784 | 1941.2273 | 3954.8433 | 6756.1485 | 9997.2758 | 13125.903 | 15522.6915 | 16726.3269 | 16565.9746 | 15172.9257 | 12953.6613 | 10370.2618 | 7823.4443 | 5583.4793 | 3784.8153 | 2444.3056 | 1507.8545 | 1033.7849 | 206756.9868
| ResidentialManufacturedMH New ASHP Conversion - HZ1CZ1New | Residential | Res-ASHP-2021P_v6 | Manufactured | MH New ASHP Conversion - HZ1CZ1 | New | All | HZ1 | CZ1 | 100% | 51.75% | 50.23% | 1 | 82.3228 | 186.6076 | 319.5433 | 482.8925 | 666.569 | 873.8755 | 1120.6359 | 1390.5837 | 1674.0409 | 1943.0032 | 2115.0761 | 2283.0095 | 2425.6156 | 2530.8756 | 2549.7464 | 2599.5283 | 2639.2754 | 2660.0179 | 2702.9526 | 2736.2424 | 33982.4143
| ResidentialManufacturedMH New ASHP Conversion - HZ1CZ2New | Residential | Res-ASHP-2021P_v6 | Manufactured | MH New ASHP Conversion - HZ1CZ2 | New | All | HZ1 | CZ2 | 100% | 51.75% | 50.23% | 1 | 82.3228 | 186.6076 | 319.5433 | 482.8925 | 666.569 | 873.8755 | 1120.6359 | 1390.5837 | 1674.0409 | 1943.0032 | 2115.0761 | 2283.0095 | 2425.6156 | 2530.8756 | 2549.7464 | 2599.5283 | 2639.2754 | 2660.0179 | 2702.9526 | 2736.2424 | 33982.4143
| ResidentialManufacturedMH New ASHP Conversion - HZ1CZ3New | Residential | Res-ASHP-2021P_v6 | Manufactured | MH New ASHP Conversion - HZ1CZ3 | New | All | HZ1 | CZ3 | 100% | 51.75% | 50.23% | 1 | 82.3228 | 186.6076 | 319.5433 | 482.8925 | 666.569 | 873.8755 | 1120.6359 | 1390.5837 | 1674.0409 | 1943.0032 | 2115.0761 | 2283.0095 | 2425.6156 | 2530.8756 | 2549.7464 | 2599.5283 | 2639.2754 | 2660.0179 | 2702.9526 | 2736.2424 | 33982.4143
| ResidentialManufacturedMH New ASHP Conversion - HZ2CZ1New | Residential | Res-ASHP-2021P_v6 | Manufactured | MH New ASHP Conversion - HZ2CZ1 | New | All | HZ2 | CZ1 | 100% | 17.25% | 46.72% | 1 | 27.4409 | 62.2025 | 106.5144 | 160.9642 | 222.1897 | 291.2918 | 373.5453 | 463.5279 | 558.0136 | 647.6677 | 705.0254 | 761.0032 | 808.5385 | 843.6252 | 849.9155 | 866.5094 | 879.7585 | 886.6726 | 900.9842 | 912.0808 | 11327.4714
| ResidentialManufacturedMH New ASHP Conversion - HZ2CZ2New | Residential | Res-ASHP-2021P_v6 | Manufactured | MH New ASHP Conversion - HZ2CZ2 | New | All | HZ2 | CZ2 | 100% | 17.25% | 46.72% | 1 | 27.4409 | 62.2025 | 106.5144 | 160.9642 | 222.1897 | 291.2918 | 373.5453 | 463.5279 | 558.0136 | 647.6677 | 705.0254 | 761.0032 | 808.5385 | 843.6252 | 849.9155 | 866.5094 | 879.7585 | 886.6726 | 900.9842 | 912.0808 | 11327.4714
| ResidentialManufacturedMH New ASHP Conversion - HZ2CZ3New | Residential | Res-ASHP-2021P_v6 | Manufactured | MH New ASHP Conversion - HZ2CZ3 | New | All | HZ2 | CZ3 | 100% | 17.25% | 46.72% | 1 | 27.4409 | 62.2025 | 106.5144 | 160.9642 | 222.1897 | 291.2918 | 373.5453 | 463.5279 | 558.0136 | 647.6677 | 705.0254 | 761.0032 | 808.5385 | 843.6252 | 849.9155 | 866.5094 | 879.7585 | 886.6726 | 900.9842 | 912.0808 | 11327.4714
| ResidentialManufacturedMH New ASHP Conversion - HZ3CZ1New | Residential | Res-ASHP-2021P_v6 | Manufactured | MH New ASHP Conversion - HZ3CZ1 | New | All | HZ3 | CZ1 | 100% | 6% | 46.72% | 1 | 9.5447 | 21.6357 | 37.0485 | 55.9875 | 77.2834 | 101.3189 | 129.9288 | 161.2271 | 194.0917 | 225.2757 | 245.2262 | 264.6968 | 281.2308 | 293.4349 | 295.6228 | 301.3946 | 306.0029 | 308.4079 | 313.3858 | 317.2455 | 3939.9901
| ResidentialManufacturedMH New ASHP Conversion - HZ3CZ2New | Residential | Res-ASHP-2021P_v6 | Manufactured | MH New ASHP Conversion - HZ3CZ2 | New | All | HZ3 | CZ2 | 100% | 6% | 46.72% | 1 | 9.5447 | 21.6357 | 37.0485 | 55.9875 | 77.2834 | 101.3189 | 129.9288 | 161.2271 | 194.0917 | 225.2757 | 245.2262 | 264.6968 | 281.2308 | 293.4349 | 295.6228 | 301.3946 | 306.0029 | 308.4079 | 313.3858 | 317.2455 | 3939.9901
| ResidentialManufacturedMH New ASHP Conversion - HZ3CZ3New | Residential | Res-ASHP-2021P_v6 | Manufactured | MH New ASHP Conversion - HZ3CZ3 | New | All | HZ3 | CZ3 | 100% | 6% | 46.72% | 1 | 9.5447 | 21.6357 | 37.0485 | 55.9875 | 77.2834 | 101.3189 | 129.9288 | 161.2271 | 194.0917 | 225.2757 | 245.2262 | 264.6968 | 281.2308 | 293.4349 | 295.6228 | 301.3946 | 306.0029 | 308.4079 | 313.3858 | 317.2455 | 3939.9901
| ResidentialSingle FamilySF HVAC Conversion - HZ1Retro | Residential | Res-ASHP-2021P_v6 | Single Family | SF HVAC Conversion - HZ1 | Retro | All | HZ1 | All | 100% | 3.129% | 4.063% | 1 | 653.8471 | 1025.453 | 2046.2489 | 3572.804 | 5545.0748 | 7745.4764 | 9835.494 | 11448.6864 | 12301.3573 | 12273.4236 | 11429.1831 | 9977.8262 | 8198.3743 | 6362.0336 | 4677.1693 | 3266.5839 | 2172.7775 | 1379.5368 | 837.8112 | 565.9802 | 113196.0392
| ResidentialSingle FamilySF HVAC Conversion - HZ23Retro | Residential | Res-ASHP-2021P_v6 | Single Family | SF HVAC Conversion - HZ23 | Retro | All | HZ2, HZ3 | All | 100% | 0.8299% | 3.608% | 1 | 173.4183 | 271.9785 | 542.7218 | 947.6064 | 1470.7072 | 2054.3146 | 2608.645 | 3036.5083 | 3262.6602 | 3255.2514 | 3031.3355 | 2646.3955 | 2174.4356 | 1687.3873 | 1240.5147 | 866.3884 | 576.2807 | 365.8913 | 222.2107 | 150.1136 | 30022.7204
| ResidentialManufacturedMH HVAC Conversion - HZ1Retro | Residential | Res-ASHP-2021P_v6 | Manufactured | MH HVAC Conversion - HZ1 | Retro | All | HZ1 | All | 100% | 34.66% | 50.23% | 1 | 960.9791 | 1494.4266 | 2956.9113 | 5119.294 | 7878.242 | 10911.6662 | 13739.1589 | 15857.7168 | 16895.0337 | 16714.4767 | 15433.4594 | 13359.9569 | 10884.7359 | 8375.4306 | 6105.4166 | 4228.1177 | 2788.6212 | 1755.6123 | 1057.2131 | 708.1718 | 141634.3528
| ResidentialManufacturedMH HVAC Conversion - HZ23Retro | Residential | Res-ASHP-2021P_v6 | Manufactured | MH HVAC Conversion - HZ23 | Retro | All | HZ2, HZ3 | All | 100% | 14.48% | 46.72% | 1 | 401.6035 | 624.537 | 1235.7251 | 2139.4081 | 3292.4023 | 4560.103 | 5741.7426 | 6627.1108 | 7060.6167 | 6985.16 | 6449.8091 | 5583.27 | 4548.8485 | 3500.1828 | 2551.5194 | 1766.976 | 1165.3949 | 733.6893 | 441.8207 | 295.9526 | 59190.5231
| ResidentialSingle FamilySF HVAC Conversion - HZ1New to Retro | Residential | Res-ASHP-2021P_v6 | Single Family | SF HVAC Conversion - HZ1 | New to Retro | All | HZ1 | All | 100% | 3.129% | 4.063% | 1 | 0 | 12.2419 | 22.6071 | 36.1655 | 50.9246 | 62.0883 | 65.5492 | 61.8508 | 51.6102 | 38.1909 | 24.9697 | 14.2091 | 7.6849 | 4.149 | 2.4235 | 1.6542 | 1.0886 | 0.68123 | 0.40496 | 0.27012 | 54.0244
| ResidentialSingle FamilySF HVAC Conversion - HZ23New to Retro | Residential | Res-ASHP-2021P_v6 | Single Family | SF HVAC Conversion - HZ23 | New to Retro | All | HZ2, HZ3 | All | 100% | 0.8299% | 3.608% | 1 | 0 | 3.2469 | 5.996 | 9.5921 | 13.5066 | 16.4675 | 17.3854 | 16.4045 | 13.6884 | 10.1293 | 6.6227 | 3.7686 | 2.0383 | 1.1004 | 0.64279 | 0.43873 | 0.28872 | 0.18068 | 0.10741 | 0.071644 | 14.3288
| ResidentialManufacturedMH HVAC Conversion - HZ1New to Retro | Residential | Res-ASHP-2021P_v6 | Manufactured | MH HVAC Conversion - HZ1 | New to Retro | All | HZ1 | All | 100% | 34.66% | 50.23% | 1 | 0 | 10.6944 | 20.6245 | 34.4187 | 50.4976 | 64.0837 | 70.3794 | 69.0174 | 59.7956 | 45.8918 | 31.1042 | 18.3386 | 10.2674 | 5.7338 | 3.4623 | 2.4417 | 1.6596 | 1.0722 | 0.65779 | 0.45257 | 90.5133
| ResidentialManufacturedMH HVAC Conversion - HZ23New to Retro | Residential | Res-ASHP-2021P_v6 | Manufactured | MH HVAC Conversion - HZ23 | New to Retro | All | HZ2, HZ3 | All | 100% | 14.48% | 46.72% | 1 | 0 | 4.4693 | 8.6192 | 14.3839 | 21.1035 | 26.7813 | 29.4123 | 28.8431 | 24.9892 | 19.1787 | 12.9988 | 7.6639 | 4.2908 | 2.3962 | 1.4469 | 1.0204 | 0.69354 | 0.44809 | 0.2749 | 0.18913 | 37.8265
| ResidentialSingle FamilySF HVAC Upgrade 9.5 HSPF/15.5 SEER - HZ1New | Residential | Res-ASHP-2021P_v6 | Single Family | SF HVAC Upgrade 9.5 HSPF/15.5 SEER - HZ1 | New | All | HZ1 | All | 100% | 13% | 17.87% | 1 | 35.1624 | 88.1097 | 191.9614 | 372.3184 | 638.4507 | 985.1305 | 1427.2496 | 1941.2984 | 2507.5058 | 3075.1162 | 3498.2642 | 3911.9601 | 4268.536 | 4535.1126 | 4626.6798 | 4708.5876 | 4723.1246 | 4670.1889 | 4635.4453 | 4574.0995 | 55414.3017
| ResidentialSingle FamilySF HVAC Upgrade 9.5 HSPF/15.5 SEER - HZ23New | Residential | Res-ASHP-2021P_v6 | Single Family | SF HVAC Upgrade 9.5 HSPF/15.5 SEER - HZ23 | New | All | HZ2, HZ3 | All | 100% | 0.8108% | 11.72% | 1 | 2.1928 | 5.4947 | 11.9712 | 23.2187 | 39.8154 | 61.4353 | 89.0069 | 121.0643 | 156.3745 | 191.7721 | 218.1607 | 243.9599 | 266.1968 | 282.8212 | 288.5316 | 293.6396 | 294.5462 | 291.2449 | 289.0782 | 285.2526 | 3455.7779
| ResidentialSingle FamilySF HVAC Upgrade 12 HSPF/18 SEER - HZ1New | Residential | Res-ASHP-2021P_v6 | Single Family | SF HVAC Upgrade 12 HSPF/18 SEER - HZ1 | New | All | HZ1 | All | 100% | 13% | 13% | 1 | 35.1624 | 88.1097 | 191.9614 | 372.3184 | 638.4507 | 985.1305 | 1427.2496 | 1941.2984 | 2507.5058 | 3075.1162 | 3498.2642 | 3911.9601 | 4268.536 | 4535.1126 | 4626.6798 | 4708.5876 | 4723.1246 | 4670.1889 | 4635.4453 | 4574.0995 | 55414.3017
| ResidentialSingle FamilySF HVAC Upgrade 12 HSPF/18 SEER - HZ23New | Residential | Res-ASHP-2021P_v6 | Single Family | SF HVAC Upgrade 12 HSPF/18 SEER - HZ23 | New | All | HZ2, HZ3 | All | 100% | 0.8108% | 0.8108% | 1 | 2.1928 | 5.4947 | 11.9712 | 23.2187 | 39.8154 | 61.4353 | 89.0069 | 121.0643 | 156.3745 | 191.7721 | 218.1607 | 243.9599 | 266.1968 | 282.8212 | 288.5316 | 293.6396 | 294.5462 | 291.2449 | 289.0782 | 285.2526 | 3455.7779
| ResidentialManufacturedMH HVAC Upgrade 9.5 HSPF/15.5 SEER - HZ1New | Residential | Res-ASHP-2021P_v6 | Manufactured | MH HVAC Upgrade 9.5 HSPF/15.5 SEER - HZ1 | New | All | HZ1 | All | 100% | 69% | 34.81% | 1 | 14.7159 | 38.5096 | 87.5222 | 176.8734 | 315.6964 | 506.7305 | 762.9889 | 1077.5345 | 1443.5175 | 1835.1479 | 2163.0021 | 2503.9013 | 2826.0243 | 3103.8887 | 3271.7634 | 3438.9322 | 3561.4267 | 3634.2562 | 3720.6501 | 3786.7291 | 38269.8108
| ResidentialManufacturedMH HVAC Upgrade 9.5 HSPF/15.5 SEER - HZ23New | Residential | Res-ASHP-2021P_v6 | Manufactured | MH HVAC Upgrade 9.5 HSPF/15.5 SEER - HZ23 | New | All | HZ2, HZ3 | All | 100% | 31% | 12.73% | 1 | 6.6115 | 17.3014 | 39.3216 | 79.4649 | 141.8346 | 227.6615 | 342.7921 | 484.1097 | 648.5368 | 824.4868 | 971.7836 | 1124.9412 | 1269.6631 | 1394.5007 | 1469.9227 | 1545.0275 | 1600.0613 | 1632.7818 | 1671.5964 | 1701.2841 | 17193.6831
| ResidentialManufacturedMH HVAC Upgrade 12 HSPF/18 SEER - HZ1New | Residential | Res-ASHP-2021P_v6 | Manufactured | MH HVAC Upgrade 12 HSPF/18 SEER - HZ1 | New | All | HZ1 | All | 100% | 69% | 34.81% | 1 | 14.7159 | 38.5096 | 87.5222 | 176.8734 | 315.6964 | 506.7305 | 762.9889 | 1077.5345 | 1443.5175 | 1835.1479 | 2163.0021 | 2503.9013 | 2826.0243 | 3103.8887 | 3271.7634 | 3438.9322 | 3561.4267 | 3634.2562 | 3720.6501 | 3786.7291 | 38269.8108
| ResidentialManufacturedMH HVAC Upgrade 12 HSPF/18 SEER - HZ23New | Residential | Res-ASHP-2021P_v6 | Manufactured | MH HVAC Upgrade 12 HSPF/18 SEER - HZ23 | New | All | HZ2, HZ3 | All | 100% | 31% | 12.73% | 1 | 6.6115 | 17.3014 | 39.3216 | 79.4649 | 141.8346 | 227.6615 | 342.7921 | 484.1097 | 648.5368 | 824.4868 | 971.7836 | 1124.9412 | 1269.6631 | 1394.5007 | 1469.9227 | 1545.0275 | 1600.0613 | 1632.7818 | 1671.5964 | 1701.2841 | 17193.6831
| ResidentialSingle FamilySF HVAC Upgrade 9.5 HSPF/15.5 SEER - HZ1NR | Residential | Res-ASHP-2021P_v6 | Single Family | SF HVAC Upgrade 9.5 HSPF/15.5 SEER - HZ1 | NR | All | HZ1 | All | 100% | 16.89% | 17.87% | 1 | 174.257 | 447.1551 | 991.4861 | 1941.4236 | 3414.8346 | 5471.3295 | 8080.1657 | 11113.0101 | 14366.2132 | 17604.5844 | 20610.6032 | 23222.9944 | 25355.2112 | 26993.1825 | 28178.4007 | 28984.9919 | 29498.2409 | 29798.9176 | 29954.5361 | 30047.2379 | 543022.3719
| ResidentialSingle FamilySF HVAC Upgrade 9.5 HSPF/15.5 SEER - HZ23NR | Residential | Res-ASHP-2021P_v6 | Single Family | SF HVAC Upgrade 9.5 HSPF/15.5 SEER - HZ23 | NR | All | HZ2, HZ3 | All | 100% | 3.525% | 11.72% | 1 | 36.3812 | 93.3566 | 207.0015 | 405.3285 | 712.9458 | 1142.2988 | 1686.969 | 2320.1633 | 2999.3639 | 3675.4678 | 4303.0614 | 4848.4739 | 5293.636 | 5635.6101 | 5883.0587 | 6051.4581 | 6158.6137 | 6221.3887 | 6253.8786 | 6273.2327 | 113371.6762
| ResidentialSingle FamilySF HVAC Upgrade 12 HSPF/18 SEER - HZ1NR | Residential | Res-ASHP-2021P_v6 | Single Family | SF HVAC Upgrade 12 HSPF/18 SEER - HZ1 | NR | All | HZ1 | All | 100% | 16.89% | 17.87% | 1 | 174.257 | 447.1551 | 991.4861 | 1941.4236 | 3414.8346 | 5471.3295 | 8080.1657 | 11113.0101 | 14366.2132 | 17604.5844 | 20610.6032 | 23222.9944 | 25355.2112 | 26993.1825 | 28178.4007 | 28984.9919 | 29498.2409 | 29798.9176 | 29954.5361 | 30047.2379 | 543022.3719
| ResidentialSingle FamilySF HVAC Upgrade 12 HSPF/18 SEER - HZ23NR | Residential | Res-ASHP-2021P_v6 | Single Family | SF HVAC Upgrade 12 HSPF/18 SEER - HZ23 | NR | All | HZ2, HZ3 | All | 100% | 3.525% | 11.72% | 1 | 36.3812 | 93.3566 | 207.0015 | 405.3285 | 712.9458 | 1142.2988 | 1686.969 | 2320.1633 | 2999.3639 | 3675.4678 | 4303.0614 | 4848.4739 | 5293.636 | 5635.6101 | 5883.0587 | 6051.4581 | 6158.6137 | 6221.3887 | 6253.8786 | 6273.2327 | 113371.6762
| ResidentialManufacturedMH HVAC Upgrade 9.5 HSPF/15.5 SEER - HZ1NR | Residential | Res-ASHP-2021P_v6 | Manufactured | MH HVAC Upgrade 9.5 HSPF/15.5 SEER - HZ1 | NR | All | HZ1 | All | 100% | 58.68% | 34.81% | 1 | 70.3042 | 178.8836 | 393.2964 | 763.6155 | 1331.8187 | 2115.8717 | 3098.402 | 4225.4235 | 5416.2895 | 6581.2194 | 7639.9819 | 8535.734 | 9240.8287 | 9754.8099 | 10097.2263 | 10298.642 | 10392.5932 | 10409.9665 | 10376.0599 | 10320.3746 | 186512.7934
| ResidentialManufacturedMH HVAC Upgrade 9.5 HSPF/15.5 SEER - HZ23NR | Residential | Res-ASHP-2021P_v6 | Manufactured | MH HVAC Upgrade 9.5 HSPF/15.5 SEER - HZ23 | NR | All | HZ2, HZ3 | All | 100% | 18.43% | 12.73% | 1 | 22.0814 | 56.1844 | 123.5279 | 239.839 | 418.3022 | 664.5603 | 973.1568 | 1327.1356 | 1701.167 | 2067.0522 | 2399.592 | 2680.9329 | 2902.3915 | 3063.8245 | 3171.3718 | 3234.6332 | 3264.1417 | 3269.5983 | 3258.9488 | 3241.459 | 58580.5843
| ResidentialManufacturedMH HVAC Upgrade 12 HSPF/18 SEER - HZ1NR | Residential | Res-ASHP-2021P_v6 | Manufactured | MH HVAC Upgrade 12 HSPF/18 SEER - HZ1 | NR | All | HZ1 | All | 100% | 58.68% | 34.81% | 1 | 70.3042 | 178.8836 | 393.2964 | 763.6155 | 1331.8187 | 2115.8717 | 3098.402 | 4225.4235 | 5416.2895 | 6581.2194 | 7639.9819 | 8535.734 | 9240.8287 | 9754.8099 | 10097.2263 | 10298.642 | 10392.5932 | 10409.9665 | 10376.0599 | 10320.3746 | 186512.7934
| ResidentialManufacturedMH HVAC Upgrade 12 HSPF/18 SEER - HZ23NR | Residential | Res-ASHP-2021P_v6 | Manufactured | MH HVAC Upgrade 12 HSPF/18 SEER - HZ23 | NR | All | HZ2, HZ3 | All | 100% | 18.43% | 12.73% | 1 | 22.0814 | 56.1844 | 123.5279 | 239.839 | 418.3022 | 664.5603 | 973.1568 | 1327.1356 | 1701.167 | 2067.0522 | 2399.592 | 2680.9329 | 2902.3915 | 3063.8245 | 3171.3718 | 3234.6332 | 3264.1417 | 3269.5983 | 3258.9488 | 3241.459 | 58580.5843
| ResidentialSingle FamilySF HVAC Upgrade 9.5 HSPF/15.5 SEER - HZ1New to NR | Residential | Res-ASHP-2021P_v6 | Single Family | SF HVAC Upgrade 9.5 HSPF/15.5 SEER - HZ1 | New to NR | All | HZ1 | All | 100% | 16.89% | 17.87% | 1 | 0 | 0 | 0 | 0 | 0 | 0 | 0 | 0 | 0 | 0 | 0 | 0 | 0 | 0 | 0 | 0 | 0 | 0 | 8134.7303 | 7902.0681 | 16145.1254
| ResidentialSingle FamilySF HVAC Upgrade 9.5 HSPF/15.5 SEER - HZ23New to NR | Residential | Res-ASHP-2021P_v6 | Single Family | SF HVAC Upgrade 9.5 HSPF/15.5 SEER - HZ23 | New to NR | All | HZ2, HZ3 | All | 100% | 3.525% | 11.72% | 1 | 0 | 0 | 0 | 0 | 0 | 0 | 0 | 0 | 0 | 0 | 0 | 0 | 0 | 0 | 0 | 0 | 0 | 0 | 1698.361 | 1649.786 | 3370.7634
| ResidentialSingle FamilySF HVAC Upgrade 12 HSPF/18 SEER - HZ1New to NR | Residential | Res-ASHP-2021P_v6 | Single Family | SF HVAC Upgrade 12 HSPF/18 SEER - HZ1 | New to NR | All | HZ1 | All | 100% | 16.89% | 17.87% | 1 | 0 | 0 | 0 | 0 | 0 | 0 | 0 | 0 | 0 | 0 | 0 | 0 | 0 | 0 | 0 | 0 | 0 | 0 | 8134.7303 | 7902.0681 | 16145.1254
| ResidentialSingle FamilySF HVAC Upgrade 12 HSPF/18 SEER - HZ23New to NR | Residential | Res-ASHP-2021P_v6 | Single Family | SF HVAC Upgrade 12 HSPF/18 SEER - HZ23 | New to NR | All | HZ2, HZ3 | All | 100% | 3.525% | 11.72% | 1 | 0 | 0 | 0 | 0 | 0 | 0 | 0 | 0 | 0 | 0 | 0 | 0 | 0 | 0 | 0 | 0 | 0 | 0 | 1698.361 | 1649.786 | 3370.7634
| ResidentialManufacturedMH HVAC Upgrade 9.5 HSPF/15.5 SEER - HZ1New to NR | Residential | Res-ASHP-2021P_v6 | Manufactured | MH HVAC Upgrade 9.5 HSPF/15.5 SEER - HZ1 | New to NR | All | HZ1 | All | 100% | 58.68% | 34.81% | 1 | 0 | 0 | 0 | 0 | 0 | 0 | 0 | 0 | 0 | 0 | 0 | 0 | 0 | 0 | 0 | 0 | 0 | 0 | 2229.4287 | 2261.654 | 4521.1567
| ResidentialManufacturedMH HVAC Upgrade 9.5 HSPF/15.5 SEER - HZ23New to NR | Residential | Res-ASHP-2021P_v6 | Manufactured | MH HVAC Upgrade 9.5 HSPF/15.5 SEER - HZ23 | New to NR | All | HZ2, HZ3 | All | 100% | 18.43% | 12.73% | 1 | 0 | 0 | 0 | 0 | 0 | 0 | 0 | 0 | 0 | 0 | 0 | 0 | 0 | 0 | 0 | 0 | 0 | 0 | 700.2267 | 710.3481 | 1420.0205
| ResidentialManufacturedMH HVAC Upgrade 12 HSPF/18 SEER - HZ1New to NR | Residential | Res-ASHP-2021P_v6 | Manufactured | MH HVAC Upgrade 12 HSPF/18 SEER - HZ1 | New to NR | All | HZ1 | All | 100% | 58.68% | 34.81% | 1 | 0 | 0 | 0 | 0 | 0 | 0 | 0 | 0 | 0 | 0 | 0 | 0 | 0 | 0 | 0 | 0 | 0 | 0 | 2229.4287 | 2261.654 | 4521.1567
| ResidentialManufacturedMH HVAC Upgrade 12 HSPF/18 SEER - HZ23New to NR | Residential | Res-ASHP-2021P_v6 | Manufactured | MH HVAC Upgrade 12 HSPF/18 SEER - HZ23 | New to NR | All | HZ2, HZ3 | All | 100% | 18.43% | 12.73% | 1 | 0 | 0 | 0 | 0 | 0 | 0 | 0 | 0 | 0 | 0 | 0 | 0 | 0 | 0 | 0 | 0 | 0 | 0 | 700.2267 | 710.3481 | 1420.0205
| ResidentialSingle FamilyENERGY STAR Air CleanerNew | Residential | Res-Air Cleaner-2021P_v3 | Single Family | ENERGY STAR Air Cleaner | New | All | All | All | 100% | 10.22% | 10.22% | 1 | 214.7814 | 466.1985 | 765.2648 | 1109.9126 | 1471.9366 | 1855.0371 | 2288.9302 | 2735.5493 | 3175.2088 | 3555.0872 | 3735.1492 | 3894.6752 | 4000.473 | 4037.7464 | 3937.0492 | 3886.4036 | 3821.8743 | 3732.4137 | 3677.0316 | 3608.9615 | 55969.6842
| ResidentialMultifamily - Low RiseENERGY STAR Air CleanerNew | Residential | Res-Air Cleaner-2021P_v3 | Multifamily - Low Rise | ENERGY STAR Air Cleaner | New | All | All | All | 100% | 10.22% | 10.22% | 1 | 88.233 | 194.4527 | 323.9575 | 476.7323 | 641.299 | 820.8064 | 1027.8939 | 1245.4983 | 1465.6895 | 1664.9272 | 1776.5825 | 1880.3933 | 1959.646 | 2008.3031 | 1988.4678 | 1993.7646 | 1990.1134 | 1974.9666 | 1976.6154 | 1972.1928 | 27470.5352
| ResidentialMultifamily - High RiseENERGY STAR Air CleanerNew | Residential | Res-Air Cleaner-2021P_v3 | Multifamily - High Rise | ENERGY STAR Air Cleaner | New | All | All | All | 100% | 10.22% | 10.22% | 1 | 25.6971 | 56.2976 | 93.9847 | 138.8631 | 187.8617 | 241.0824 | 302.9948 | 369.2688 | 436.065 | 496.2104 | 528.4072 | 558.3452 | 582.0663 | 595.8098 | 588.9914 | 589.8507 | 588.3004 | 581.5883 | 578.8276 | 575.1953 | 8115.7077
| ResidentialManufacturedENERGY STAR Air CleanerNew | Residential | Res-Air Cleaner-2021P_v3 | Manufactured | ENERGY STAR Air Cleaner | New | All | All | All | 100% | 10.22% | 10.22% | 1 | 16.9384 | 38.3956 | 65.7479 | 99.3579 | 137.1504 | 179.8049 | 230.5773 | 286.1206 | 344.4436 | 399.7841 | 435.1891 | 469.7424 | 499.0844 | 520.7423 | 524.625 | 534.868 | 543.0461 | 547.314 | 556.1481 | 562.9977 | 6992.0778
| ResidentialSingle FamilyENERGY STAR Air CleanerNR | Residential | Res-Air Cleaner-2021P_v3 | Single Family | ENERGY STAR Air Cleaner | NR | All | All | All | 100% | 10.22% | 10.22% | 1 | 2028.4974 | 4508.9066 | 7532.6944 | 11029.6182 | 15003.6656 | 19634.3995 | 24695.5559 | 29843.5096 | 34668.7807 | 38786.4863 | 41938.4119 | 44061.6718 | 45286.1658 | 45800.5801 | 45696.577 | 45592.8101 | 45489.2788 | 45385.9826 | 45282.9209 | 45180.0933 | 406620.84
| ResidentialMultifamily - Low RiseENERGY STAR Air CleanerNR | Residential | Res-Air Cleaner-2021P_v3 | Multifamily - Low Rise | ENERGY STAR Air Cleaner | NR | All | All | All | 100% | 10.22% | 10.22% | 1 | 458.1832 | 1018.4412 | 1701.4338 | 2491.295 | 3388.9257 | 4434.8841 | 5578.0634 | 6740.8477 | 7830.7466 | 8760.8254 | 9472.7604 | 9952.3474 | 10228.9273 | 10345.1193 | 10321.6274 | 10298.1889 | 10274.8036 | 10251.4714 | 10228.1922 | 10204.9658 | 91844.6922
| ResidentialMultifamily - High RiseENERGY STAR Air CleanerNR | Residential | Res-Air Cleaner-2021P_v3 | Multifamily - High Rise | ENERGY STAR Air Cleaner | NR | All | All | All | 100% | 10.22% | 10.22% | 1 | 135.582 | 301.3692 | 503.475 | 737.2046 | 1002.8245 | 1312.3363 | 1650.617 | 1994.6991 | 2317.2135 | 2592.4352 | 2803.1054 | 2945.0211 | 3026.8644 | 3061.2471 | 3054.2955 | 3047.3598 | 3040.4398 | 3033.5355 | 3026.6469 | 3019.7739 | 27177.9652
| ResidentialManufacturedENERGY STAR Air CleanerNR | Residential | Res-Air Cleaner-2021P_v3 | Manufactured | ENERGY STAR Air Cleaner | NR | All | All | All | 100% | 10.22% | 10.22% | 1 | 269.1429 | 593.1994 | 982.6544 | 1426.6977 | 1924.3759 | 2497.0727 | 3114.2494 | 3731.6896 | 4298.4831 | 4768.4597 | 5112.4691 | 5325.9945 | 5427.8311 | 5443.1811 | 5385.0099 | 5327.4604 | 5270.5259 | 5214.1999 | 5158.4758 | 5103.3472 | 45930.1249
| ResidentialSingle FamilyENERGY STAR Air CleanerNew to NR | Residential | Res-Air Cleaner-2021P_v3 | Single Family | ENERGY STAR Air Cleaner | New to NR | All | All | All | 100% | 10.22% | 10.22% | 1 | 0 | 0 | 0 | 0 | 0 | 0 | 0 | 0 | 0 | 4020.4528 | 4023.0719 | 3872.6362 | 3611.1499 | 3187.8127 | 2644.3229 | 2138.6795 | 1657.1093 | 1226.2411 | 858.9996 | 558.6478 | 29190.6134
| ResidentialMultifamily - Low RiseENERGY STAR Air CleanerNew to NR | Residential | Res-Air Cleaner-2021P_v3 | Multifamily - Low Rise | ENERGY STAR Air Cleaner | New to NR | All | All | All | 100% | 10.22% | 10.22% | 1 | 0 | 0 | 0 | 0 | 0 | 0 | 0 | 0 | 0 | 1651.617 | 1678.0345 | 1639.3929 | 1551.0697 | 1388.8785 | 1170.0451 | 960.4205 | 754.4835 | 566.038 | 402.2888 | 265.7146 | 12605.2026
| ResidentialMultifamily - High RiseENERGY STAR Air CleanerNew to NR | Residential | Res-Air Cleaner-2021P_v3 | Multifamily - High Rise | ENERGY STAR Air Cleaner | New to NR | All | All | All | 100% | 10.22% | 10.22% | 1 | 0 | 0 | 0 | 0 | 0 | 0 | 0 | 0 | 0 | 481.0197 | 485.8219 | 475.6115 | 451.7971 | 406.8571 | 343.6587 | 283.1055 | 223.6914 | 168.4049 | 119.8971 | 79.0312 | 3686.6379
| ResidentialManufacturedENERGY STAR Air CleanerNew to NR | Residential | Res-Air Cleaner-2021P_v3 | Manufactured | ENERGY STAR Air Cleaner | New to NR | All | All | All | 100% | 10.22% | 10.22% | 1 | 0 | 0 | 0 | 0 | 0 | 0 | 0 | 0 | 0 | 317.0666 | 331.3358 | 332.7183 | 323.2654 | 297.0303 | 256.3088 | 215.4417 | 173.3228 | 133.0214 | 96.598 | 65.0891 | 2654.0688
| ResidentialSingle FamilyBathroom_SF_ERWHNew | Residential | Res-Aerator-2021P_v2 | Single Family | Bathroom_SF_ERWH | New | All | All | All | 100% | 256% | 49% | 1 | 403.2903 | 785.8467 | 1155.5893 | 1522.7264 | 1851.433 | 2099.162 | 2305.3846 | 2472.6927 | 2622.8778 | 2745.0383 | 2759.0533 | 2809.5091 | 2863.2196 | 2900.1757 | 2866.2467 | 2859.6993 | 2812.4207 | 2746.6597 | 2705.9283 | 2655.8431 | 45942.7965
| ResidentialMultifamily - Low RiseBathroom_MF_ERWHNew | Residential | Res-Aerator-2021P_v2 | Multifamily - Low Rise | Bathroom_MF_ERWH | New | All | All | All | 100% | 130.9% | 62.22% | 1 | 772.7321 | 1528.825 | 2281.6904 | 3050.5948 | 3762.325 | 4332.2241 | 4828.7639 | 5251.043 | 5647.0884 | 5996.1188 | 6120.8871 | 6326.8094 | 6541.808 | 6728.0834 | 6752.0887 | 6842.632 | 6830.5951 | 6778.7824 | 6784.5013 | 6769.3409 | 103926.9338
| ResidentialMultifamily - High RiseBathroom_MF_ERWHNew | Residential | Res-Aerator-2021P_v2 | Multifamily - High Rise | Bathroom_MF_ERWH | New | All | All | All | 100% | 130.9% | 9.333% | 1 | 225.0518 | 442.623 | 661.9513 | 888.5803 | 1102.133 | 1272.4352 | 1423.3867 | 1556.8439 | 1680.0948 | 1787.0672 | 1820.5294 | 1878.6195 | 1943.0885 | 1996.0423 | 1999.9934 | 2024.377 | 2019.2024 | 1996.2163 | 1986.7581 | 1974.2963 | 30679.2902
| ResidentialManufacturedBathroom_MH_ERWHNew | Residential | Res-Aerator-2021P_v2 | Manufactured | Bathroom_MH_ERWH | New | All | All | All | 100% | 209.9% | 82% | 1 | 76.1602 | 154.9827 | 237.7433 | 326.4152 | 413.0958 | 487.2252 | 556.1118 | 619.312 | 681.3317 | 739.194 | 769.7769 | 811.4349 | 855.3662 | 895.6593 | 914.5901 | 942.4402 | 956.9194 | 964.4649 | 980.0407 | 992.1138 | 13374.3782
| ResidentialSingle FamilyBathroom_SF_HPWHNew | Residential | Res-Aerator-2021P_v2 | Single Family | Bathroom_SF_HPWH | New | All | All | All | 100% | 256% | 49% | 1 | 2285.3115 | 4453.1312 | 6548.3396 | 8628.783 | 10491.4538 | 11895.2512 | 13063.8461 | 14011.9254 | 14862.9741 | 15555.2168 | 15634.6355 | 15920.5517 | 16224.9111 | 16434.3289 | 16242.0646 | 16204.9628 | 15937.0504 | 15564.4052 | 15333.5935 | 15049.7774 | 260342.5136
| ResidentialMultifamily - Low RiseBathroom_MF_HPWHNew | Residential | Res-Aerator-2021P_v2 | Multifamily - Low Rise | Bathroom_MF_HPWH | New | All | All | All | 100% | 130.9% | 62.22% | 1 | 257.5774 | 509.6083 | 760.5635 | 1016.8649 | 1254.1083 | 1444.0747 | 1609.588 | 1750.3477 | 1882.3628 | 1998.7063 | 2040.2957 | 2108.9365 | 2180.6027 | 2242.6945 | 2250.6962 | 2280.8773 | 2276.865 | 2259.5941 | 2261.5004 | 2256.447 | 34642.3113
| ResidentialMultifamily - High RiseBathroom_MF_HPWHNew | Residential | Res-Aerator-2021P_v2 | Multifamily - High Rise | Bathroom_MF_HPWH | New | All | All | All | 100% | 130.9% | 9.333% | 1 | 75.0173 | 147.541 | 220.6504 | 296.1934 | 367.3777 | 424.1451 | 474.4622 | 518.948 | 560.0316 | 595.6891 | 606.8431 | 626.2065 | 647.6962 | 665.3474 | 666.6645 | 674.7923 | 673.0675 | 665.4054 | 662.2527 | 658.0988 | 10226.4301
| ResidentialManufacturedBathroom_MH_HPWHNew | Residential | Res-Aerator-2021P_v2 | Manufactured | Bathroom_MH_HPWH | New | All | All | All | 100% | 209.9% | 82% | 1 | 228.4806 | 464.948 | 713.2298 | 979.2455 | 1239.2873 | 1461.6755 | 1668.3355 | 1857.9361 | 2043.9951 | 2217.5819 | 2309.3308 | 2434.3048 | 2566.0985 | 2686.9779 | 2743.7702 | 2827.3205 | 2870.7582 | 2893.3947 | 2940.1221 | 2976.3415 | 40123.1345
| ResidentialSingle FamilyBathroom_SF_ERWHRetro | Residential | Res-Aerator-2021P_v2 | Single Family | Bathroom_SF_ERWH | Retro | All | All | All | 100% | 256% | 49% | 1 | 30671.3815 | 30601.7335 | 30532.2437 | 30462.9116 | 30393.737 | 27292.2475 | 21784.2183 | 17387.8008 | 13878.6536 | 11077.7105 | 8842.0444 | 7057.5728 | 5633.2373 | 4496.3564 | 3588.9169 | 2864.6138 | 19.4945 | 6.9465 | 2.3628 | 0.76871 | 268570.314
| ResidentialMultifamily - Low RiseBathroom_MF_ERWHRetro | Residential | Res-Aerator-2021P_v2 | Multifamily - Low Rise | Bathroom_MF_ERWH | Retro | All | All | All | 100% | 130.9% | 62.22% | 1 | 32312.8241 | 32239.4476 | 32166.2377 | 32093.194 | 32020.3162 | 28752.8435 | 22950.0408 | 18318.3404 | 14621.3942 | 11670.5534 | 9315.2413 | 7435.2705 | 5934.7091 | 4736.9859 | 3780.9833 | 3017.9179 | 20.5378 | 7.3183 | 2.4892 | 0.80985 | 282943.2146
| ResidentialMultifamily - High RiseBathroom_MF_ERWHRetro | Residential | Res-Aerator-2021P_v2 | Multifamily - High Rise | Bathroom_MF_ERWH | Retro | All | All | All | 100% | 130.9% | 9.333% | 1 | 9561.759 | 9540.046 | 9518.3823 | 9496.7678 | 9475.2023 | 8508.3173 | 6791.1972 | 5420.6205 | 4326.649 | 3453.4592 | 2756.4936 | 2200.1873 | 1756.1528 | 1401.7319 | 1118.8391 | 893.0387 | 6.0774 | 2.1656 | 0.73658 | 0.23964 | 83726.3501
| ResidentialManufacturedBathroom_MH_ERWHRetro | Residential | Res-Aerator-2021P_v2 | Manufactured | Bathroom_MH_ERWH | Retro | All | All | All | 100% | 209.9% | 82% | 1 | 9744.8798 | 9640.7364 | 9537.706 | 9435.7766 | 9334.9366 | 8311.6568 | 6578.2642 | 5206.3699 | 4120.5836 | 3261.2376 | 2581.1078 | 2042.8189 | 1616.7898 | 1279.609 | 1012.747 | 801.5391 | 5.4087 | 1.911 | 0.64452 | 0.20793 | 72644.1664
| ResidentialSingle FamilyBathroom_SF_HPWHRetro | Residential | Res-Aerator-2021P_v2 | Single Family | Bathroom_SF_HPWH | Retro | All | All | All | 100% | 256% | 49% | 1 | 173804.4953 | 173409.8233 | 173016.0475 | 172623.1659 | 172231.1764 | 154656.0694 | 123443.9034 | 98530.8715 | 78645.7035 | 62773.6931 | 50104.9182 | 39992.9127 | 31921.678 | 25479.3527 | 20337.1957 | 16232.8115 | 110.4688 | 39.3636 | 13.3889 | 4.356 | 1521898.4458
| ResidentialMultifamily - Low RiseBathroom_MF_HPWHRetro | Residential | Res-Aerator-2021P_v2 | Multifamily - Low Rise | Bathroom_MF_HPWH | Retro | All | All | All | 100% | 130.9% | 62.22% | 1 | 10770.9414 | 10746.4825 | 10722.0792 | 10697.7313 | 10673.4387 | 9584.2812 | 7650.0136 | 6106.1135 | 4873.7981 | 3890.1845 | 3105.0804 | 2478.4235 | 1978.2364 | 1578.9953 | 1260.3278 | 1005.9726 | 6.8459 | 2.4394 | 0.82973 | 0.26995 | 94314.4049
| ResidentialMultifamily - High RiseBathroom_MF_HPWHRetro | Residential | Res-Aerator-2021P_v2 | Multifamily - High Rise | Bathroom_MF_HPWH | Retro | All | All | All | 100% | 130.9% | 9.333% | 1 | 3187.253 | 3180.0153 | 3172.7941 | 3165.5893 | 3158.4008 | 2836.1058 | 2263.7324 | 1806.8735 | 1442.2163 | 1151.1531 | 918.8312 | 733.3958 | 585.3843 | 467.244 | 372.9464 | 297.6796 | 2.0258 | 0.72185 | 0.24553 | 0.079882 | 27908.7834
| ResidentialManufacturedBathroom_MH_HPWHRetro | Residential | Res-Aerator-2021P_v2 | Manufactured | Bathroom_MH_HPWH | Retro | All | All | All | 100% | 209.9% | 82% | 1 | 29234.6393 | 28922.2091 | 28613.1179 | 28307.3299 | 28004.8098 | 24934.9705 | 19734.7927 | 15619.1098 | 12361.7508 | 9783.7128 | 7743.3235 | 6128.4566 | 4850.3695 | 3838.8269 | 3038.2411 | 2404.6172 | 16.2261 | 5.7331 | 1.9336 | 0.62378 | 217932.4992
| ResidentialSingle FamilyBathroom_SF_ERWHNew to Retro | Residential | Res-Aerator-2021P_v2 | Single Family | Bathroom_SF_ERWH | New to Retro | All | All | All | 100% | 256% | 49% | 1 | 0 | 365.797 | 685.6614 | 963.4246 | 1202.5407 | 1260.6323 | 1124.1626 | 976.4666 | 833.5838 | 703.2557 | 588.2148 | 488.2897 | 403.3079 | 331.8906 | 272.3234 | 222.8266 | 1.5514 | 0.56518 | 0.19637 | 0.065218 | 22785.6976
| ResidentialMultifamily - Low RiseBathroom_MF_ERWHNew to Retro | Residential | Res-Aerator-2021P_v2 | Multifamily - Low Rise | Bathroom_MF_ERWH | New to Retro | All | All | All | 100% | 130.9% | 62.22% | 1 | 0 | 700.8924 | 1323.1725 | 1871.6108 | 2350.6506 | 2478.0044 | 2221.0946 | 1938.4425 | 1662.0537 | 1407.9882 | 1182.3323 | 985.1725 | 816.6838 | 674.468 | 555.375 | 456.0029 | 3.1859 | 1.1647 | 0.40619 | 0.13543 | 47314.4052
| ResidentialMultifamily - High RiseBathroom_MF_ERWHNew to Retro | Residential | Res-Aerator-2021P_v2 | Multifamily - High Rise | Bathroom_MF_ERWH | New to Retro | All | All | All | 100% | 130.9% | 9.333% | 1 | 0 | 204.1291 | 384.2906 | 543.4005 | 682.9357 | 720.8089 | 646.754 | 565.0287 | 485.0214 | 411.326 | 345.7335 | 288.2777 | 239.0983 | 197.5521 | 162.7293 | 133.6499 | 0.93396 | 0.34152 | 0.11911 | 0.039711 | 13874.09
| ResidentialManufacturedBathroom_MH_ERWHNew to Retro | Residential | Res-Aerator-2021P_v2 | Manufactured | Bathroom_MH_ERWH | New to Retro | All | All | All | 100% | 209.9% | 82% | 1 | 0 | 69.0797 | 132.1625 | 189.3077 | 240.5652 | 256.3015 | 231.8857 | 204.1157 | 176.4193 | 150.5879 | 127.3668 | 106.8367 | 89.1305 | 74.066 | 61.3562 | 50.6702 | 0.35602 | 0.13092 | 0.045929 | 0.015407 | 5382.6771
| ResidentialSingle FamilyBathroom_SF_HPWHNew to Retro | Residential | Res-Aerator-2021P_v2 | Single Family | Bathroom_SF_HPWH | New to Retro | All | All | All | 100% | 256% | 49% | 1 | 0 | 2072.8497 | 3885.4148 | 5459.406 | 6814.3975 | 7143.5831 | 6370.2549 | 5533.3106 | 4723.6415 | 3985.1157 | 3333.2172 | 2766.9751 | 2285.4117 | 1880.7134 | 1543.1659 | 1262.6839 | 8.7915 | 3.2027 | 1.1127 | 0.36957 | 129118.9529
| ResidentialMultifamily - Low RiseBathroom_MF_HPWHNew to Retro | Residential | Res-Aerator-2021P_v2 | Multifamily - Low Rise | Bathroom_MF_HPWH | New to Retro | All | All | All | 100% | 130.9% | 62.22% | 1 | 0 | 233.6308 | 441.0575 | 623.8703 | 783.5502 | 826.0015 | 740.3649 | 646.1475 | 554.0179 | 469.3294 | 394.1108 | 328.3908 | 272.2279 | 224.8227 | 185.125 | 152.001 | 1.062 | 0.38825 | 0.1354 | 0.045142 | 15771.4684
| ResidentialMultifamily - High RiseBathroom_MF_HPWHNew to Retro | Residential | Res-Aerator-2021P_v2 | Multifamily - High Rise | Bathroom_MF_HPWH | New to Retro | All | All | All | 100% | 130.9% | 9.333% | 1 | 0 | 68.043 | 128.0969 | 181.1335 | 227.6452 | 240.2696 | 215.5847 | 188.3429 | 161.6738 | 137.1087 | 115.2445 | 96.0926 | 79.6994 | 65.8507 | 54.2431 | 44.55 | 0.31132 | 0.11384 | 0.039703 | 0.013237 | 4624.6967
| ResidentialManufacturedBathroom_MH_HPWHNew to Retro | Residential | Res-Aerator-2021P_v2 | Manufactured | Bathroom_MH_HPWH | New to Retro | All | All | All | 100% | 209.9% | 82% | 1 | 0 | 207.2391 | 396.4876 | 567.9231 | 721.6955 | 768.9046 | 695.6571 | 612.347 | 529.2579 | 451.7638 | 382.1003 | 320.5101 | 267.3914 | 222.1981 | 184.0687 | 152.0105 | 1.0681 | 0.39277 | 0.13779 | 0.04622 | 16148.0314
| ResidentialSingle FamilyKitchen_SF_ERWHNew | Residential | Res-Aerator-2021P_v2 | Single Family | Kitchen_SF_ERWH | New | All | All | All | 100% | 108.3% | 49% | 1 | 170.6308 | 332.4892 | 488.9261 | 644.2606 | 783.3353 | 888.1486 | 975.4007 | 1046.1882 | 1109.731 | 1161.4167 | 1167.3464 | 1188.6941 | 1211.4189 | 1227.0548 | 1212.6996 | 1209.9294 | 1189.926 | 1162.1028 | 1144.8694 | 1123.6785 | 19438.247
| ResidentialMultifamily - Low RiseKitchen_MF_ERWHNew | Residential | Res-Aerator-2021P_v2 | Multifamily - Low Rise | Kitchen_MF_ERWH | New | All | All | All | 100% | 100% | 62.22% | 1 | 590.2277 | 1167.746 | 1742.7992 | 2330.1032 | 2873.7365 | 3309.0364 | 3688.3031 | 4010.848 | 4313.3551 | 4579.9513 | 4675.2517 | 4832.5391 | 4996.7593 | 5139.04 | 5157.3757 | 5226.5344 | 5217.3404 | 5177.7649 | 5182.1331 | 5170.5533 | 79381.3983
| ResidentialMultifamily - High RiseKitchen_MF_ERWHNew | Residential | Res-Aerator-2021P_v2 | Multifamily - High Rise | Kitchen_MF_ERWH | New | All | All | All | 100% | 100% | 9.333% | 1 | 171.8989 | 338.084 | 505.6112 | 678.7148 | 841.8304 | 971.9105 | 1087.2102 | 1189.1474 | 1283.2889 | 1364.9964 | 1390.5555 | 1434.9258 | 1484.1685 | 1524.6157 | 1527.6335 | 1546.2582 | 1542.3057 | 1524.7486 | 1517.5242 | 1508.0056 | 23433.4341
| ResidentialManufacturedKitchen_MH_ERWHNew | Residential | Res-Aerator-2021P_v2 | Manufactured | Kitchen_MH_ERWH | New | All | All | All | 100% | 99.59% | 82% | 1 | 36.1421 | 73.5475 | 112.8218 | 154.9014 | 196.0359 | 231.2143 | 263.9047 | 293.8965 | 323.3281 | 350.7869 | 365.3001 | 385.069 | 405.9167 | 425.038 | 434.0216 | 447.238 | 454.1092 | 457.6899 | 465.0815 | 470.8108 | 6346.854
| ResidentialSingle FamilyKitchen_SF_HPWHNew | Residential | Res-Aerator-2021P_v2 | Single Family | Kitchen_SF_HPWH | New | All | All | All | 100% | 108.3% | 49% | 1 | 966.9078 | 1884.1052 | 2770.5811 | 3650.8099 | 4438.8998 | 5032.8419 | 5527.2706 | 5928.3998 | 6288.4757 | 6581.3613 | 6614.9631 | 6735.9334 | 6864.7068 | 6953.3108 | 6871.9644 | 6856.2667 | 6742.9139 | 6585.2489 | 6487.5933 | 6367.5116 | 110150.0662
| ResidentialMultifamily - Low RiseKitchen_MF_HPWHNew | Residential | Res-Aerator-2021P_v2 | Multifamily - Low Rise | Kitchen_MF_HPWH | New | All | All | All | 100% | 100% | 62.22% | 1 | 196.7426 | 389.2487 | 580.9331 | 776.7011 | 957.9122 | 1103.0121 | 1229.4344 | 1336.9493 | 1437.785 | 1526.6504 | 1558.4172 | 1610.8464 | 1665.5864 | 1713.0133 | 1719.1252 | 1742.1781 | 1739.1135 | 1725.9216 | 1727.3777 | 1723.5178 | 26460.4661
| ResidentialMultifamily - High RiseKitchen_MF_HPWHNew | Residential | Res-Aerator-2021P_v2 | Multifamily - High Rise | Kitchen_MF_HPWH | New | All | All | All | 100% | 100% | 9.333% | 1 | 57.2996 | 112.6947 | 168.5371 | 226.2383 | 280.6101 | 323.9702 | 362.4034 | 396.3825 | 427.763 | 454.9988 | 463.5185 | 478.3086 | 494.7228 | 508.2052 | 509.2112 | 515.4194 | 514.1019 | 508.2495 | 505.8414 | 502.6685 | 7811.1447
| ResidentialManufacturedKitchen_MH_HPWHNew | Residential | Res-Aerator-2021P_v2 | Manufactured | Kitchen_MH_HPWH | New | All | All | All | 100% | 99.59% | 82% | 1 | 108.4262 | 220.6426 | 338.4655 | 464.7041 | 588.1078 | 693.6428 | 791.714 | 881.6895 | 969.9844 | 1052.3606 | 1095.9003 | 1155.2071 | 1217.7502 | 1275.114 | 1302.0649 | 1341.714 | 1362.3275 | 1373.0697 | 1395.2444 | 1412.4324 | 19040.5619
| ResidentialSingle FamilyKitchen_SF_ERWHRetro | Residential | Res-Aerator-2021P_v2 | Single Family | Kitchen_SF_ERWH | Retro | All | All | All | 100% | 108.3% | 49% | 1 | 12976.9612 | 12947.4934 | 12918.0925 | 12888.7583 | 12859.4907 | 11547.2607 | 9216.8315 | 7356.7217 | 5872.0129 | 4686.9431 | 3741.0401 | 2986.036 | 2383.4043 | 1902.3937 | 1518.459 | 1212.0087 | 8.2481 | 2.939 | 0.99967 | 0.32524 | 113631.2216
| ResidentialMultifamily - Low RiseKitchen_MF_ERWHRetro | Residential | Res-Aerator-2021P_v2 | Multifamily - Low Rise | Kitchen_MF_ERWH | Retro | All | All | All | 100% | 100% | 62.22% | 1 | 24681.1588 | 24625.1124 | 24569.1933 | 24513.4011 | 24457.7357 | 21961.9769 | 17529.6842 | 13991.902 | 11168.1032 | 8914.1939 | 7115.1611 | 5679.2031 | 4533.0454 | 3618.2013 | 2887.988 | 2305.1439 | 15.6871 | 5.5898 | 1.9013 | 0.61858 | 216117.4894
| ResidentialMultifamily - High RiseKitchen_MF_ERWHRetro | Residential | Res-Aerator-2021P_v2 | Multifamily - High Rise | Kitchen_MF_ERWH | Retro | All | All | All | 100% | 100% | 9.333% | 1 | 7303.4561 | 7286.8713 | 7270.3241 | 7253.8145 | 7237.3424 | 6498.817 | 5187.2475 | 4140.3746 | 3304.778 | 2637.8188 | 2105.463 | 1680.5455 | 1341.3834 | 1070.6699 | 854.5909 | 682.1202 | 4.642 | 1.6541 | 0.56262 | 0.18305 | 63951.8025
| ResidentialManufacturedKitchen_MH_ERWHRetro | Residential | Res-Aerator-2021P_v2 | Manufactured | Kitchen_MH_ERWH | Retro | All | All | All | 100% | 99.59% | 82% | 1 | 4624.4639 | 4575.0423 | 4526.1489 | 4477.778 | 4429.9241 | 3944.3234 | 3121.7364 | 2470.6995 | 1955.4361 | 1547.6307 | 1224.873 | 969.4262 | 767.2528 | 607.2425 | 480.6024 | 380.3729 | 2.5667 | 0.90688 | 0.30586 | 0.098671 | 34473.5218
| ResidentialSingle FamilyKitchen_SF_HPWHRetro | Residential | Res-Aerator-2021P_v2 | Single Family | Kitchen_SF_HPWH | Retro | All | All | All | 100% | 108.3% | 49% | 1 | 73536.1136 | 73369.1292 | 73202.5239 | 73036.297 | 72870.4475 | 65434.4772 | 52228.7119 | 41688.0895 | 33274.74 | 26559.3443 | 21199.227 | 16920.8706 | 13505.9576 | 10780.2308 | 8604.601 | 6868.0495 | 46.739 | 16.6546 | 5.6648 | 1.843 | 643910.2557
| ResidentialMultifamily - Low RiseKitchen_MF_HPWHRetro | Residential | Res-Aerator-2021P_v2 | Multifamily - Low Rise | Kitchen_MF_HPWH | Retro | All | All | All | 100% | 100% | 62.22% | 1 | 8227.0529 | 8208.3708 | 8189.7311 | 8171.1337 | 8152.5786 | 7320.659 | 5843.2281 | 4663.9673 | 3722.7011 | 2971.398 | 2371.7204 | 1893.0677 | 1511.0151 | 1206.0671 | 962.6627 | 768.3813 | 5.229 | 1.8633 | 0.63377 | 0.20619 | 72039.1631
| ResidentialMultifamily - High RiseKitchen_MF_HPWHRetro | Residential | Res-Aerator-2021P_v2 | Multifamily - High Rise | Kitchen_MF_HPWH | Retro | All | All | All | 100% | 100% | 9.333% | 1 | 2434.4854 | 2428.9571 | 2423.4414 | 2417.9382 | 2412.4475 | 2166.2723 | 1729.0825 | 1380.1249 | 1101.5927 | 879.2729 | 701.821 | 560.1818 | 447.1278 | 356.89 | 284.8636 | 227.3734 | 1.5473 | 0.55137 | 0.18754 | 0.061015 | 21317.2675
| ResidentialManufacturedKitchen_MH_HPWHRetro | Residential | Res-Aerator-2021P_v2 | Manufactured | Kitchen_MH_HPWH | Retro | All | All | All | 100% | 99.59% | 82% | 1 | 13873.3917 | 13725.127 | 13578.4467 | 13433.334 | 13289.7722 | 11832.9701 | 9365.2091 | 7412.0986 | 5866.3084 | 4642.8922 | 3674.619 | 2908.2787 | 2301.7584 | 1821.7276 | 1441.8071 | 1141.1188 | 7.7001 | 2.7207 | 0.91758 | 0.29601 | 103420.5653
| ResidentialSingle FamilyKitchen_SF_ERWHNew to Retro | Residential | Res-Aerator-2021P_v2 | Single Family | Kitchen_SF_ERWH | New to Retro | All | All | All | 100% | 108.3% | 49% | 1 | 0 | 154.7675 | 290.1011 | 407.6218 | 508.7911 | 533.3694 | 475.6295 | 413.1398 | 352.6866 | 297.5452 | 248.8718 | 206.5938 | 170.6383 | 140.4218 | 115.2191 | 94.2772 | 0.65641 | 0.23912 | 0.083082 | 0.027594 | 9640.5541
| ResidentialMultifamily - Low RiseKitchen_MF_ERWHNew to Retro | Residential | Res-Aerator-2021P_v2 | Multifamily - Low Rise | Kitchen_MF_ERWH | New to Retro | All | All | All | 100% | 100% | 62.22% | 1 | 0 | 535.3552 | 1010.6647 | 1429.5725 | 1795.4723 | 1892.7476 | 1696.5149 | 1480.6198 | 1269.5087 | 1075.4486 | 903.0882 | 752.4937 | 623.7988 | 515.1717 | 424.2061 | 348.3038 | 2.4334 | 0.88966 | 0.31025 | 0.10344 | 36139.6561
| ResidentialMultifamily - High RiseKitchen_MF_ERWHNew to Retro | Residential | Res-Aerator-2021P_v2 | Multifamily - High Rise | Kitchen_MF_ERWH | New to Retro | All | All | All | 100% | 100% | 9.333% | 1 | 0 | 155.9177 | 293.5286 | 415.0598 | 521.6395 | 550.5677 | 494.0032 | 431.5798 | 370.4687 | 314.1787 | 264.0779 | 220.1921 | 182.6279 | 150.8941 | 124.2958 | 102.0844 | 0.71337 | 0.26086 | 0.090979 | 0.030332 | 10597.2978
| ResidentialManufacturedKitchen_MH_ERWHNew to Retro | Residential | Res-Aerator-2021P_v2 | Manufactured | Kitchen_MH_ERWH | New to Retro | All | All | All | 100% | 99.59% | 82% | 1 | 0 | 32.782 | 62.7182 | 89.8366 | 114.161 | 121.6287 | 110.0421 | 96.8637 | 83.7203 | 71.462 | 60.4423 | 50.6997 | 42.2971 | 35.1483 | 29.1168 | 24.0457 | 0.16895 | 0.06213 | 0.021796 | 0.0073112 | 2554.3667
| ResidentialSingle FamilyKitchen_SF_HPWHNew to Retro | Residential | Res-Aerator-2021P_v2 | Single Family | Kitchen_SF_HPWH | New to Retro | All | All | All | 100% | 108.3% | 49% | 1 | 0 | 877.0159 | 1643.9063 | 2309.8568 | 2883.1493 | 3022.4266 | 2695.234 | 2341.1256 | 1998.5573 | 1686.0894 | 1410.2733 | 1170.6981 | 966.9502 | 795.7237 | 652.9084 | 534.2374 | 3.7196 | 1.355 | 0.4708 | 0.15636 | 54629.8067
| ResidentialMultifamily - Low RiseKitchen_MF_HPWHNew to Retro | Residential | Res-Aerator-2021P_v2 | Multifamily - Low Rise | Kitchen_MF_HPWH | New to Retro | All | All | All | 100% | 100% | 62.22% | 1 | 0 | 178.4517 | 336.8882 | 476.5242 | 598.4908 | 630.9159 | 565.505 | 493.5399 | 423.1696 | 358.4829 | 301.0294 | 250.8312 | 207.9329 | 171.7239 | 141.402 | 116.1013 | 0.81115 | 0.29655 | 0.10342 | 0.03448 | 12046.552
| ResidentialMultifamily - High RiseKitchen_MF_HPWHNew to Retro | Residential | Res-Aerator-2021P_v2 | Multifamily - High Rise | Kitchen_MF_HPWH | New to Retro | All | All | All | 100% | 100% | 9.333% | 1 | 0 | 51.9726 | 97.8429 | 138.3533 | 173.8798 | 183.5226 | 164.6677 | 143.8599 | 123.4896 | 104.7262 | 88.026 | 73.3974 | 60.876 | 50.298 | 41.4319 | 34.0281 | 0.23779 | 0.086953 | 0.030326 | 0.010111 | 3532.4326
| ResidentialManufacturedKitchen_MH_HPWHNew to Retro | Residential | Res-Aerator-2021P_v2 | Manufactured | Kitchen_MH_HPWH | New to Retro | All | All | All | 100% | 99.59% | 82% | 1 | 0 | 98.346 | 188.1545 | 269.5097 | 342.4829 | 364.8861 | 330.1263 | 290.5912 | 251.161 | 214.386 | 181.3269 | 152.0991 | 126.8914 | 105.4448 | 87.3504 | 72.1371 | 0.50685 | 0.18639 | 0.065388 | 0.021934 | 7663.1
| ResidentialSingle FamilySF_CellularShade_ASHP_HZ1New | Residential | Res-CellularShades-2021P_v2 | Single Family | SF_CellularShade_ASHP_HZ1 | New | All | HZ1 | All | 100% | 100% | 21.93% | 1 | 29.5432 | 44.272 | 94.7663 | 176.2284 | 293.3279 | 449.6123 | 663.449 | 940.3618 | 1289.7429 | 1702.6284 | 2101.859 | 2556.5673 | 3025.1065 | 3458.8345 | 3755.5218 | 4014.9277 | 4174.4483 | 4238.5724 | 4262.6732 | 4252.0679 | 41524.5109
| ResidentialMultifamily - Low RiseMF_CellularShade_ASHP_HZ1New | Residential | Res-CellularShades-2021P_v2 | Multifamily - Low Rise | MF_CellularShade_ASHP_HZ1 | New | All | HZ1 | All | 100% | 100% | 5.315% | 1 | 1.5261 | 2.322 | 5.0445 | 9.5182 | 16.07 | 25.016 | 37.464 | 53.8375 | 74.8624 | 100.2665 | 125.7107 | 155.2122 | 186.3366 | 216.3272 | 238.5114 | 258.9971 | 273.3327 | 282.0205 | 288.1363 | 292.1854 | 2642.6974
| ResidentialMultifamily - High RiseMF_CellularShade_ASHP_HZ1New | Residential | Res-CellularShades-2021P_v2 | Multifamily - High Rise | MF_CellularShade_ASHP_HZ1 | New | All | HZ1 | All | 100% | 100% | 5.315% | 1 | 0 | 0 | 0 | 0 | 0 | 0 | 0 | 0 | 0 | 0 | 0 | 0 | 0 | 0 | 0 | 0 | 0 | 0 | 0 | 0 | 0
| ResidentialManufacturedMH_CellularShade_ASHP_HZ1New | Residential | Res-CellularShades-2021P_v2 | Manufactured | MH_CellularShade_ASHP_HZ1 | New | All | HZ1 | All | 100% | 100% | 85.05% | 1 | 3.8054 | 5.9554 | 13.2983 | 25.7669 | 44.641 | 71.1803 | 109.1602 | 160.6469 | 228.5187 | 312.7288 | 399.9874 | 503.6379 | 616.419 | 728.5952 | 817.3747 | 902.504 | 968.7955 | 1015.1708 | 1053.0472 | 1083.421 | 9064.6548
| ResidentialSingle FamilySF_CellularShade_ASHP_HZ23New | Residential | Res-CellularShades-2021P_v2 | Single Family | SF_CellularShade_ASHP_HZ23 | New | All | HZ2, HZ3 | All | 100% | 100% | 15.33% | 1 | 6.168 | 9.2431 | 19.7852 | 36.7928 | 61.2407 | 93.8696 | 138.5142 | 196.3278 | 269.2712 | 355.4731 | 438.8241 | 533.7576 | 631.5788 | 722.1321 | 784.0741 | 838.2326 | 871.5372 | 884.925 | 889.9567 | 887.7425 | 8669.4465
| ResidentialMultifamily - Low RiseMF_CellularShade_ASHP_HZ23New | Residential | Res-CellularShades-2021P_v2 | Multifamily - Low Rise | MF_CellularShade_ASHP_HZ23 | New | All | HZ2, HZ3 | All | 100% | 100% | 0.8416% | 1 | 0.042643 | 0.064883 | 0.14096 | 0.26596 | 0.44904 | 0.69901 | 1.0468 | 1.5044 | 2.0918 | 2.8017 | 3.5127 | 4.337 | 5.2067 | 6.0447 | 6.6646 | 7.237 | 7.6376 | 7.8804 | 8.0512 | 8.1644 | 73.8436
| ResidentialMultifamily - High RiseMF_CellularShade_ASHP_HZ23New | Residential | Res-CellularShades-2021P_v2 | Multifamily - High Rise | MF_CellularShade_ASHP_HZ23 | New | All | HZ2, HZ3 | All | 100% | 100% | 0.8416% | 1 | 0 | 0 | 0 | 0 | 0 | 0 | 0 | 0 | 0 | 0 | 0 | 0 | 0 | 0 | 0 | 0 | 0 | 0 | 0 | 0 | 0
| ResidentialManufacturedMH_CellularShade_ASHP_HZ23New | Residential | Res-CellularShades-2021P_v2 | Manufactured | MH_CellularShade_ASHP_HZ23 | New | All | HZ2, HZ3 | All | 100% | 100% | 59.45% | 1 | 1.1952 | 1.8705 | 4.1768 | 8.093 | 14.021 | 22.3566 | 34.2854 | 50.4565 | 71.7739 | 98.2229 | 125.6294 | 158.1844 | 193.607 | 228.8397 | 256.7239 | 283.4616 | 304.2827 | 318.8484 | 330.7447 | 340.2846 | 2847.0582
| ResidentialSingle FamilySF_CellularShade_DHP_HZ1New | Residential | Res-CellularShades-2021P_v2 | Single Family | SF_CellularShade_DHP_HZ1 | New | All | HZ1 | All | 100% | 100% | 22.62% | 1 | 39.5695 | 59.2969 | 126.928 | 236.0365 | 392.877 | 602.2008 | 888.6091 | 1259.5 | 1727.4533 | 2280.4632 | 2815.1839 | 3424.2101 | 4051.7613 | 4632.6872 | 5030.0636 | 5377.5061 | 5591.1646 | 5677.051 | 5709.3311 | 5695.1265 | 55617.0198
| ResidentialMultifamily - Low RiseMF_CellularShade_DHP_HZ1New | Residential | Res-CellularShades-2021P_v2 | Multifamily - Low Rise | MF_CellularShade_DHP_HZ1 | New | All | HZ1 | All | 100% | 100% | 82.89% | 1 | 28.0018 | 42.6056 | 92.5603 | 174.6449 | 294.8622 | 459.0082 | 687.4126 | 987.8427 | 1373.6213 | 1839.7511 | 2306.6156 | 2847.9272 | 3419.0162 | 3969.3026 | 4376.3517 | 4752.2349 | 5015.2745 | 5174.6836 | 5286.8995 | 5361.194 | 48489.8104
| ResidentialMultifamily - High RiseMF_CellularShade_DHP_HZ1New | Residential | Res-CellularShades-2021P_v2 | Multifamily - High Rise | MF_CellularShade_DHP_HZ1 | New | All | HZ1 | All | 100% | 100% | 82.89% | 1 | 0 | 0 | 0 | 0 | 0 | 0 | 0 | 0 | 0 | 0 | 0 | 0 | 0 | 0 | 0 | 0 | 0 | 0 | 0 | 0 | 0
| ResidentialManufacturedMH_CellularShade_DHP_HZ1New | Residential | Res-CellularShades-2021P_v2 | Manufactured | MH_CellularShade_DHP_HZ1 | New | All | HZ1 | All | 100% | 100% | 4.412% | 1 | 0.28611 | 0.44776 | 0.99983 | 1.9373 | 3.3563 | 5.3517 | 8.2072 | 12.0782 | 17.1811 | 23.5124 | 30.0729 | 37.8658 | 46.3452 | 54.7791 | 61.454 | 67.8544 | 72.8385 | 76.3252 | 79.1729 | 81.4566 | 681.5223
| ResidentialSingle FamilySF_CellularShade_DHP_HZ23New | Residential | Res-CellularShades-2021P_v2 | Single Family | SF_CellularShade_DHP_HZ23 | New | All | HZ2, HZ3 | All | 100% | 100% | 22.64% | 1 | 39.6168 | 59.3679 | 127.0797 | 236.3187 | 393.3468 | 602.9209 | 889.6716 | 1261.006 | 1729.5189 | 2283.19 | 2818.5501 | 3428.3045 | 4056.6061 | 4638.2266 | 5036.0781 | 5383.9361 | 5597.85 | 5683.8391 | 5716.1579 | 5701.9363 | 55683.522
| ResidentialMultifamily - Low RiseMF_CellularShade_DHP_HZ23New | Residential | Res-CellularShades-2021P_v2 | Multifamily - Low Rise | MF_CellularShade_DHP_HZ23 | New | All | HZ2, HZ3 | All | 100% | 100% | 93.76% | 1 | 31.674 | 48.1931 | 104.699 | 197.5486 | 333.5317 | 519.2045 | 777.5628 | 1117.3925 | 1553.7639 | 2081.0238 | 2609.1149 | 3221.4164 | 3867.4005 | 4489.8537 | 4950.2851 | 5375.4631 | 5672.9989 | 5853.3135 | 5980.2459 | 6064.2838 | 54848.9699
| ResidentialMultifamily - High RiseMF_CellularShade_DHP_HZ23New | Residential | Res-CellularShades-2021P_v2 | Multifamily - High Rise | MF_CellularShade_DHP_HZ23 | New | All | HZ2, HZ3 | All | 100% | 100% | 93.76% | 1 | 0 | 0 | 0 | 0 | 0 | 0 | 0 | 0 | 0 | 0 | 0 | 0 | 0 | 0 | 0 | 0 | 0 | 0 | 0 | 0 | 0
| ResidentialManufacturedMH_CellularShade_DHP_HZ23New | Residential | Res-CellularShades-2021P_v2 | Manufactured | MH_CellularShade_DHP_HZ23 | New | All | HZ2, HZ3 | All | 100% | 100% | 0.1708% | 1 | 0.011077 | 0.017335 | 0.038708 | 0.075 | 0.12994 | 0.20719 | 0.31773 | 0.4676 | 0.66515 | 0.91027 | 1.1643 | 1.466 | 1.7942 | 2.1207 | 2.3792 | 2.6269 | 2.8199 | 2.9549 | 3.0651 | 3.1535 | 26.3847
| ResidentialSingle FamilySF_CellularShade_ASHP_HZ1Retro | Residential | Res-CellularShades-2021P_v2 | Single Family | SF_CellularShade_ASHP_HZ1 | Retro | All | HZ1 | All | 100% | 100% | 21.93% | 1 | 1170.8458 | 2335.1293 | 4136.7129 | 6713.6506 | 10167.2437 | 14528.5991 | 19718.0075 | 25503.6144 | 31471.947 | 37028.6264 | 41449.3757 | 43994.2032 | 44077.5549 | 41456.1768 | 36366.4831 | 30006.3867 | 22893.9549 | 15813.67 | 10080.2359 | 6559.1387 | 437275.91
| ResidentialMultifamily - Low RiseMF_CellularShade_ASHP_HZ1Retro | Residential | Res-CellularShades-2021P_v2 | Multifamily - Low Rise | MF_CellularShade_ASHP_HZ1 | Retro | All | HZ1 | All | 100% | 100% | 5.315% | 1 | 70.7551 | 141.1136 | 249.9847 | 405.7109 | 614.4141 | 877.9741 | 1191.5738 | 1541.2023 | 1901.873 | 2237.6672 | 2504.8162 | 2658.6019 | 2663.6388 | 2505.2269 | 2197.653 | 1813.3077 | 1383.4982 | 955.6314 | 609.1559 | 396.3734 | 26424.8957
| ResidentialMultifamily - High RiseMF_CellularShade_ASHP_HZ1Retro | Residential | Res-CellularShades-2021P_v2 | Multifamily - High Rise | MF_CellularShade_ASHP_HZ1 | Retro | All | HZ1 | All | 100% | 100% | 5.315% | 1 | 0 | 0 | 0 | 0 | 0 | 0 | 0 | 0 | 0 | 0 | 0 | 0 | 0 | 0 | 0 | 0 | 0 | 0 | 0 | 0 | 0
| ResidentialManufacturedMH_CellularShade_ASHP_HZ1Retro | Residential | Res-CellularShades-2021P_v2 | Manufactured | MH_CellularShade_ASHP_HZ1 | Retro | All | HZ1 | All | 100% | 100% | 85.05% | 1 | 539.8623 | 1067.6164 | 1875.343 | 3017.9017 | 4531.7988 | 6421.1403 | 8641.1685 | 11082.3589 | 13560.4818 | 15820.1334 | 17559.4766 | 18480.3443 | 18359.1736 | 17121.6618 | 14892.8906 | 12184.6323 | 9218.0823 | 6313.5476 | 3990.5478 | 2574.718 | 171647.864
| ResidentialSingle FamilySF_CellularShade_ASHP_HZ23Retro | Residential | Res-CellularShades-2021P_v2 | Single Family | SF_CellularShade_ASHP_HZ23 | Retro | All | HZ2, HZ3 | All | 100% | 100% | 15.33% | 1 | 244.448 | 487.526 | 863.6588 | 1401.6694 | 2122.7071 | 3033.2666 | 4116.7062 | 5324.6195 | 6570.6821 | 7730.8002 | 8653.7599 | 9185.0664 | 9202.4685 | 8655.1798 | 7592.5585 | 6264.7039 | 4779.7774 | 3301.5625 | 2104.5417 | 1369.4105 | 91294.034
| ResidentialMultifamily - Low RiseMF_CellularShade_ASHP_HZ23Retro | Residential | Res-CellularShades-2021P_v2 | Multifamily - Low Rise | MF_CellularShade_ASHP_HZ23 | Retro | All | HZ2, HZ3 | All | 100% | 100% | 0.8416% | 1 | 1.9771 | 3.9431 | 6.9852 | 11.3366 | 17.1683 | 24.5328 | 33.2956 | 43.065 | 53.1431 | 62.526 | 69.9908 | 74.288 | 74.4287 | 70.0023 | 61.4079 | 50.6683 | 38.6584 | 26.7027 | 17.0213 | 11.0757 | 738.3776
| ResidentialMultifamily - High RiseMF_CellularShade_ASHP_HZ23Retro | Residential | Res-CellularShades-2021P_v2 | Multifamily - High Rise | MF_CellularShade_ASHP_HZ23 | Retro | All | HZ2, HZ3 | All | 100% | 100% | 0.8416% | 1 | 0 | 0 | 0 | 0 | 0 | 0 | 0 | 0 | 0 | 0 | 0 | 0 | 0 | 0 | 0 | 0 | 0 | 0 | 0 | 0 | 0
| ResidentialManufacturedMH_CellularShade_ASHP_HZ23Retro | Residential | Res-CellularShades-2021P_v2 | Manufactured | MH_CellularShade_ASHP_HZ23 | Retro | All | HZ2, HZ3 | All | 100% | 100% | 59.45% | 1 | 169.5618 | 335.3207 | 589.0142 | 947.873 | 1423.3631 | 2016.774 | 2714.0481 | 3480.7857 | 4259.1231 | 4968.8423 | 5515.1412 | 5804.3706 | 5766.3129 | 5377.6308 | 4677.6107 | 3826.9915 | 2895.2472 | 1982.9809 | 1253.3651 | 808.6763 | 53911.7558
| ResidentialSingle FamilySF_CellularShade_DHP_HZ1Retro | Residential | Res-CellularShades-2021P_v2 | Single Family | SF_CellularShade_DHP_HZ1 | Retro | All | HZ1 | All | 100% | 100% | 22.62% | 1 | 1568.2052 | 3127.621 | 5540.6226 | 8992.1164 | 13617.7833 | 19459.2872 | 26409.867 | 34158.9821 | 42152.8359 | 49595.3306 | 55516.3853 | 58924.8714 | 59036.5109 | 55525.4946 | 48708.4704 | 40189.8966 | 30663.6614 | 21180.483 | 13501.2471 | 8785.1665 | 585677.7691
| ResidentialMultifamily - Low RiseMF_CellularShade_DHP_HZ1Retro | Residential | Res-CellularShades-2021P_v2 | Multifamily - Low Rise | MF_CellularShade_DHP_HZ1 | Retro | All | HZ1 | All | 100% | 100% | 82.89% | 1 | 1298.2573 | 2589.2382 | 4586.8699 | 7444.2297 | 11273.6422 | 16109.5994 | 21863.7177 | 28278.9123 | 34896.7163 | 41058.0707 | 45959.883 | 48781.6359 | 48874.0561 | 45967.4191 | 40323.8658 | 33271.6656 | 25385.2619 | 17534.5038 | 11177.1606 | 7272.8995 | 484859.969
| ResidentialMultifamily - High RiseMF_CellularShade_DHP_HZ1Retro | Residential | Res-CellularShades-2021P_v2 | Multifamily - High Rise | MF_CellularShade_DHP_HZ1 | Retro | All | HZ1 | All | 100% | 100% | 82.89% | 1 | 0 | 0 | 0 | 0 | 0 | 0 | 0 | 0 | 0 | 0 | 0 | 0 | 0 | 0 | 0 | 0 | 0 | 0 | 0 | 0 | 0
| ResidentialManufacturedMH_CellularShade_DHP_HZ1Retro | Residential | Res-CellularShades-2021P_v2 | Manufactured | MH_CellularShade_DHP_HZ1 | Retro | All | HZ1 | All | 100% | 100% | 4.412% | 1 | 40.5893 | 80.2683 | 140.9969 | 226.8997 | 340.7214 | 482.7708 | 649.6827 | 833.2226 | 1019.5392 | 1189.4302 | 1320.202 | 1389.4371 | 1380.3269 | 1287.2851 | 1119.7158 | 916.0965 | 693.0577 | 474.6815 | 300.0277 | 193.5791 | 12905.2738
| ResidentialSingle FamilySF_CellularShade_DHP_HZ23Retro | Residential | Res-CellularShades-2021P_v2 | Single Family | SF_CellularShade_DHP_HZ23 | Retro | All | HZ2, HZ3 | All | 100% | 100% | 22.64% | 1 | 1570.0803 | 3131.3608 | 5547.2476 | 9002.8684 | 13634.0664 | 19482.555 | 26441.4458 | 34199.8267 | 42203.2389 | 49654.6326 | 55582.7673 | 58995.329 | 59107.1019 | 55591.8874 | 48766.712 | 40237.9524 | 30700.3265 | 21205.8089 | 13517.3908 | 8795.6711 | 586378.0747
| ResidentialMultifamily - Low RiseMF_CellularShade_DHP_HZ23Retro | Residential | Res-CellularShades-2021P_v2 | Multifamily - Low Rise | MF_CellularShade_DHP_HZ23 | Retro | All | HZ2, HZ3 | All | 100% | 100% | 93.76% | 1 | 1468.5163 | 2928.8018 | 5188.4115 | 8420.4975 | 12752.1155 | 18222.2806 | 24731.0184 | 31987.5289 | 39473.2197 | 46442.6003 | 51987.257 | 55179.0666 | 55283.6072 | 51995.7815 | 45612.1086 | 37635.053 | 28714.3928 | 19834.053 | 12642.9808 | 8226.6984 | 548446.5623
| ResidentialMultifamily - High RiseMF_CellularShade_DHP_HZ23Retro | Residential | Res-CellularShades-2021P_v2 | Multifamily - High Rise | MF_CellularShade_DHP_HZ23 | Retro | All | HZ2, HZ3 | All | 100% | 100% | 93.76% | 1 | 0 | 0 | 0 | 0 | 0 | 0 | 0 | 0 | 0 | 0 | 0 | 0 | 0 | 0 | 0 | 0 | 0 | 0 | 0 | 0 | 0
| ResidentialManufacturedMH_CellularShade_DHP_HZ23Retro | Residential | Res-CellularShades-2021P_v2 | Manufactured | MH_CellularShade_DHP_HZ23 | Retro | All | HZ2, HZ3 | All | 100% | 100% | 0.1708% | 1 | 1.5714 | 3.1075 | 5.4586 | 8.7843 | 13.1908 | 18.6902 | 25.152 | 32.2577 | 39.4708 | 46.048 | 51.1108 | 53.7911 | 53.4385 | 49.8364 | 43.3491 | 35.4661 | 26.8313 | 18.377 | 11.6154 | 7.4943 | 499.6192
| ResidentialSingle FamilySF_CellularShade_ASHP_HZ1New to Retro | Residential | Res-CellularShades-2021P_v2 | Single Family | SF_CellularShade_ASHP_HZ1 | New to Retro | All | HZ1 | All | 100% | 100% | 21.93% | 1 | 0 | 30.1593 | 105.602 | 254.1357 | 507.7104 | 893.7287 | 1427.1956 | 2107.7251 | 2904.1763 | 3749.4075 | 4537.5854 | 5130.6151 | 5413.7168 | 5311.48 | 4820.9752 | 4086.517 | 3186.5854 | 2241.1157 | 1450.5089 | 956.88 | 63792.0001
| ResidentialMultifamily - Low RiseMF_CellularShade_ASHP_HZ1New to Retro | Residential | Res-CellularShades-2021P_v2 | Multifamily - Low Rise | MF_CellularShade_ASHP_HZ1 | New to Retro | All | HZ1 | All | 100% | 100% | 5.315% | 1 | 0 | 3.3147 | 11.6942 | 28.3501 | 57.0475 | 101.1213 | 162.5879 | 241.7179 | 335.1762 | 435.3517 | 529.9086 | 602.3417 | 638.6586 | 629.3215 | 573.4076 | 487.6636 | 381.3742 | 268.9068 | 174.4467 | 115.3367 | 7689.1109
| ResidentialMultifamily - High RiseMF_CellularShade_ASHP_HZ1New to Retro | Residential | Res-CellularShades-2021P_v2 | Multifamily - High Rise | MF_CellularShade_ASHP_HZ1 | New to Retro | All | HZ1 | All | 100% | 100% | 5.315% | 1 | 0 | 0 | 0 | 0 | 0 | 0 | 0 | 0 | 0 | 0 | 0 | 0 | 0 | 0 | 0 | 0 | 0 | 0 | 0 | 0 | 0
| ResidentialManufacturedMH_CellularShade_ASHP_HZ1New to Retro | Residential | Res-CellularShades-2021P_v2 | Manufactured | MH_CellularShade_ASHP_HZ1 | New to Retro | All | HZ1 | All | 100% | 100% | 85.05% | 1 | 0 | 8.2655 | 29.5739 | 72.696 | 148.2856 | 266.3157 | 433.4972 | 652.1352 | 914.6353 | 1200.976 | 1476.7681 | 1693.8808 | 1810.6351 | 1797.0672 | 1647.6985 | 1408.7619 | 1106.7508 | 783.5034 | 510.0934 | 338.3966 | 22559.7757
| ResidentialSingle FamilySF_CellularShade_ASHP_HZ23New to Retro | Residential | Res-CellularShades-2021P_v2 | Single Family | SF_CellularShade_ASHP_HZ23 | New to Retro | All | HZ2, HZ3 | All | 100% | 100% | 15.33% | 1 | 0 | 6.2966 | 22.0475 | 53.0582 | 105.9993 | 186.5918 | 297.9685 | 440.0488 | 606.3311 | 782.7976 | 947.3526 | 1071.1648 | 1130.2705 | 1108.9256 | 1006.5185 | 853.179 | 665.2922 | 467.8979 | 302.8358 | 199.7765 | 13318.431
| ResidentialMultifamily - Low RiseMF_CellularShade_ASHP_HZ23New to Retro | Residential | Res-CellularShades-2021P_v2 | Multifamily - Low Rise | MF_CellularShade_ASHP_HZ23 | New to Retro | All | HZ2, HZ3 | All | 100% | 100% | 0.8416% | 1 | 0 | 0.092622 | 0.32676 | 0.79217 | 1.594 | 2.8256 | 4.5431 | 6.7542 | 9.3657 | 12.1648 | 14.807 | 16.8309 | 17.8457 | 17.5848 | 16.0224 | 13.6265 | 10.6565 | 7.5139 | 4.8745 | 3.2228 | 214.853
| ResidentialMultifamily - High RiseMF_CellularShade_ASHP_HZ23New to Retro | Residential | Res-CellularShades-2021P_v2 | Multifamily - High Rise | MF_CellularShade_ASHP_HZ23 | New to Retro | All | HZ2, HZ3 | All | 100% | 100% | 0.8416% | 1 | 0 | 0 | 0 | 0 | 0 | 0 | 0 | 0 | 0 | 0 | 0 | 0 | 0 | 0 | 0 | 0 | 0 | 0 | 0 | 0 | 0
| ResidentialManufacturedMH_CellularShade_ASHP_HZ23New to Retro | Residential | Res-CellularShades-2021P_v2 | Manufactured | MH_CellularShade_ASHP_HZ23 | New to Retro | All | HZ2, HZ3 | All | 100% | 100% | 59.45% | 1 | 0 | 2.5961 | 9.2887 | 22.8326 | 46.5741 | 83.6454 | 136.1543 | 204.8249 | 287.2718 | 377.2067 | 463.8284 | 532.02 | 568.6905 | 564.4291 | 517.5149 | 442.4688 | 347.6121 | 246.0855 | 160.2119 | 106.2848 | 7085.6525
| ResidentialSingle FamilySF_CellularShade_DHP_HZ1New to Retro | Residential | Res-CellularShades-2021P_v2 | Single Family | SF_CellularShade_DHP_HZ1 | New to Retro | All | HZ1 | All | 100% | 100% | 22.62% | 1 | 0 | 40.3947 | 141.441 | 340.3838 | 680.0161 | 1197.0407 | 1911.5546 | 2823.0408 | 3889.7901 | 5021.8742 | 6077.5424 | 6871.8334 | 7251.0136 | 7114.0799 | 6457.1085 | 5473.3913 | 4268.0426 | 3001.7012 | 1942.7799 | 1281.6241 | 85441.6066
| ResidentialMultifamily - Low RiseMF_CellularShade_DHP_HZ1New to Retro | Residential | Res-CellularShades-2021P_v2 | Multifamily - Low Rise | MF_CellularShade_DHP_HZ1 | New to Retro | All | HZ1 | All | 100% | 100% | 82.89% | 1 | 0 | 60.8207 | 214.5719 | 520.1846 | 1046.7419 | 1855.4352 | 2983.2602 | 4435.1853 | 6150.0154 | 7988.0954 | 9723.0829 | 11052.1306 | 11718.4947 | 11547.1713 | 10521.229 | 8947.9458 | 6997.684 | 4934.0642 | 3200.8544 | 2116.2669 | 141084.4574
| ResidentialMultifamily - High RiseMF_CellularShade_DHP_HZ1New to Retro | Residential | Res-CellularShades-2021P_v2 | Multifamily - High Rise | MF_CellularShade_DHP_HZ1 | New to Retro | All | HZ1 | All | 100% | 100% | 82.89% | 1 | 0 | 0 | 0 | 0 | 0 | 0 | 0 | 0 | 0 | 0 | 0 | 0 | 0 | 0 | 0 | 0 | 0 | 0 | 0 | 0 | 0
| ResidentialManufacturedMH_CellularShade_DHP_HZ1New to Retro | Residential | Res-CellularShades-2021P_v2 | Manufactured | MH_CellularShade_DHP_HZ1 | New to Retro | All | HZ1 | All | 100% | 100% | 4.412% | 1 | 0 | 0.62144 | 2.2235 | 5.4656 | 11.1488 | 20.0228 | 32.5923 | 49.0305 | 68.7665 | 90.2949 | 111.0302 | 127.3537 | 136.1319 | 135.1118 | 123.8815 | 105.9172 | 83.2106 | 58.9074 | 38.3512 | 25.4422 | 1696.1474
| ResidentialSingle FamilySF_CellularShade_DHP_HZ23New to Retro | Residential | Res-CellularShades-2021P_v2 | Single Family | SF_CellularShade_DHP_HZ23 | New to Retro | All | HZ2, HZ3 | All | 100% | 100% | 22.64% | 1 | 0 | 40.443 | 141.6101 | 340.7908 | 680.8292 | 1198.472 | 1913.8402 | 2826.4164 | 3894.4412 | 5027.879 | 6084.8094 | 6880.0502 | 7259.6838 | 7122.5864 | 6464.8294 | 5479.9359 | 4273.146 | 3005.2904 | 1945.1029 | 1283.1566 | 85543.7707
| ResidentialMultifamily - Low RiseMF_CellularShade_DHP_HZ23New to Retro | Residential | Res-CellularShades-2021P_v2 | Multifamily - Low Rise | MF_CellularShade_DHP_HZ23 | New to Retro | All | HZ2, HZ3 | All | 100% | 100% | 93.76% | 1 | 0 | 68.797 | 242.7118 | 588.4038 | 1184.016 | 2098.7649 | 3374.4976 | 5016.8343 | 6956.5545 | 9035.6882 | 10998.2093 | 12501.5539 | 13255.3078 | 13061.5163 | 11901.0276 | 10121.4174 | 7915.3899 | 5581.1384 | 3620.628 | 2393.8031 | 159586.8716
| ResidentialMultifamily - High RiseMF_CellularShade_DHP_HZ23New to Retro | Residential | Res-CellularShades-2021P_v2 | Multifamily - High Rise | MF_CellularShade_DHP_HZ23 | New to Retro | All | HZ2, HZ3 | All | 100% | 100% | 93.76% | 1 | 0 | 0 | 0 | 0 | 0 | 0 | 0 | 0 | 0 | 0 | 0 | 0 | 0 | 0 | 0 | 0 | 0 | 0 | 0 | 0 | 0
| ResidentialManufacturedMH_CellularShade_DHP_HZ23New to Retro | Residential | Res-CellularShades-2021P_v2 | Manufactured | MH_CellularShade_DHP_HZ23 | New to Retro | All | HZ2, HZ3 | All | 100% | 100% | 0.1708% | 1 | 0 | 0.024059 | 0.086081 | 0.2116 | 0.43162 | 0.77517 | 1.2618 | 1.8982 | 2.6622 | 3.4957 | 4.2985 | 4.9304 | 5.2703 | 5.2308 | 4.796 | 4.1005 | 3.2214 | 2.2806 | 1.4847 | 0.98498 | 65.6652
| ResidentialSingle FamilySF Duct Sealing - HZ 2/3 (Heat Pump)New | Residential | Res-DuctSeal-2021P_v5 | Single Family | SF Duct Sealing - HZ 2/3 (Heat Pump) | New | All | HZ2, HZ3 | All | 100% | 38% | 15.33% | 1 | 1.4111 | 3.5359 | 7.7035 | 14.9414 | 25.6214 | 39.5339 | 57.2764 | 77.9056 | 100.6278 | 123.4064 | 140.3876 | 156.9895 | 171.2991 | 181.997 | 185.6716 | 188.9587 | 189.542 | 187.4177 | 186.0234 | 183.5616 | 2223.8117
| ResidentialSingle FamilySF Duct Sealing - HZ 1 (Heat Pump)New | Residential | Res-DuctSeal-2021P_v5 | Single Family | SF Duct Sealing - HZ 1 (Heat Pump) | New | All | HZ1 | All | 100% | 45% | 21.93% | 1 | 8.1159 | 20.3368 | 44.307 | 85.9356 | 147.3622 | 227.3801 | 329.4266 | 448.0753 | 578.7629 | 709.7742 | 807.442 | 902.928 | 985.2301 | 1046.7592 | 1067.894 | 1086.7993 | 1090.1546 | 1077.9364 | 1069.9172 | 1055.7578 | 12790.2952
| ResidentialManufacturedMH Duct Sealing - HZ 1 (Heat Pump)New | Residential | Res-DuctSeal-2021P_v5 | Manufactured | MH Duct Sealing - HZ 1 (Heat Pump) | New | All | HZ2, HZ3 | All | 100% | 89% | 85.05% | 1 | 5.9583 | 15.5921 | 35.4368 | 71.6141 | 127.8219 | 205.1695 | 308.9257 | 436.2817 | 584.4641 | 743.0309 | 875.7754 | 1013.8017 | 1144.2257 | 1256.7299 | 1324.7005 | 1392.3852 | 1441.9819 | 1471.4697 | 1506.4497 | 1533.2043 | 15495.019
| ResidentialManufacturedMH Duct Sealing - HZ 2/3 (Heat Pump)New | Residential | Res-DuctSeal-2021P_v5 | Manufactured | MH Duct Sealing - HZ 2/3 (Heat Pump) | New | All | HZ1 | All | 100% | 60% | 59.45% | 1 | 1.2646 | 3.3092 | 7.521 | 15.1991 | 27.1285 | 43.5445 | 65.5653 | 92.5949 | 124.0446 | 157.6983 | 185.8715 | 215.1657 | 242.8464 | 266.7239 | 281.1498 | 295.5149 | 306.0412 | 312.2996 | 319.7236 | 325.4019 | 3288.6083
| ResidentialSingle FamilySF Duct Sealing - HZ 2/3 (Heat Pump)Retro | Residential | Res-DuctSeal-2021P_v5 | Single Family | SF Duct Sealing - HZ 2/3 (Heat Pump) | Retro | All | HZ2, HZ3 | All | 100% | 43% | 15.33% | 1 | 288.7764 | 452.899 | 903.7411 | 1577.9555 | 2449.0237 | 3420.8474 | 4343.9193 | 5056.3977 | 5432.9862 | 5420.6491 | 5047.784 | 4406.7814 | 3620.8731 | 2809.8396 | 2065.7067 | 1442.7111 | 959.6234 | 609.2827 | 370.0256 | 249.9694 | 49993.8751
| ResidentialSingle FamilySF Duct Sealing - HZ 1 (Heat Pump)Retro | Residential | Res-DuctSeal-2021P_v5 | Single Family | SF Duct Sealing - HZ 1 (Heat Pump) | Retro | All | HZ1 | All | 100% | 43% | 21.93% | 1 | 1402.5404 | 2199.6571 | 4389.3243 | 7663.8749 | 11894.5118 | 16614.5028 | 21097.7135 | 24558.106 | 26387.1353 | 26327.2159 | 24516.2704 | 21403.0244 | 17585.9952 | 13646.9366 | 10032.8033 | 7007.0147 | 4660.7355 | 2959.1877 | 1797.1544 | 1214.0608 | 242812.1656
| ResidentialManufacturedMH Duct Sealing - HZ 1 (Heat Pump)Retro | Residential | Res-DuctSeal-2021P_v5 | Manufactured | MH Duct Sealing - HZ 1 (Heat Pump) | Retro | All | HZ2, HZ3 | All | 100% | 80% | 85.05% | 1 | 765.9088 | 1191.0711 | 2356.6843 | 4080.1222 | 6279.028 | 8696.6938 | 10950.2302 | 12638.7394 | 13465.4901 | 13321.5846 | 12300.6026 | 10648.0029 | 8675.23 | 6675.2917 | 4866.0706 | 3369.8469 | 2222.5556 | 1399.2384 | 842.6081 | 564.4191 | 112883.8222
| ResidentialManufacturedMH Duct Sealing - HZ 2/3 (Heat Pump)Retro | Residential | Res-DuctSeal-2021P_v5 | Manufactured | MH Duct Sealing - HZ 2/3 (Heat Pump) | Retro | All | HZ1 | All | 100% | 80% | 59.45% | 1 | 241.1215 | 374.97 | 741.9253 | 1284.4937 | 1976.7476 | 2737.871 | 3447.3236 | 3978.8957 | 4239.1713 | 4193.8673 | 3872.4443 | 3352.1771 | 2731.1138 | 2101.4983 | 1531.9239 | 1060.8866 | 699.6993 | 440.5047 | 265.2677 | 177.689 | 35537.797
| ResidentialSingle FamilySF Duct Sealing - HZ 2/3 (Heat Pump)New to Retro | Residential | Res-DuctSeal-2021P_v5 | Single Family | SF Duct Sealing - HZ 2/3 (Heat Pump) | New to Retro | All | HZ2, HZ3 | All | 100% | 38% | 15.33% | 1 | 0 | 4.6972 | 18.4792 | 47.6913 | 97.1611 | 165.9824 | 245.6092 | 322.4721 | 381.3555 | 410.9259 | 406.9865 | 372.7626 | 318.2405 | 254.7726 | 192.2034 | 137.1728 | 92.9839 | 60.0508 | 37.0444 | 25.3976 | 5079.5257
| ResidentialSingle FamilySF Duct Sealing - HZ 1 (Heat Pump)New to Retro | Residential | Res-DuctSeal-2021P_v5 | Single Family | SF Duct Sealing - HZ 1 (Heat Pump) | New to Retro | All | HZ1 | All | 100% | 45% | 21.93% | 1 | 0 | 27.0159 | 106.2836 | 274.2975 | 558.8237 | 954.6512 | 1412.626 | 1854.7045 | 2193.3733 | 2363.4483 | 2340.7903 | 2143.951 | 1830.3665 | 1465.3294 | 1105.4612 | 788.9517 | 534.7985 | 345.3831 | 213.0615 | 146.0749 | 29214.9886
| ResidentialManufacturedMH Duct Sealing - HZ 1 (Heat Pump)New to Retro | Residential | Res-DuctSeal-2021P_v5 | Manufactured | MH Duct Sealing - HZ 1 (Heat Pump) | New to Retro | All | HZ2, HZ3 | All | 100% | 89% | 85.05% | 1 | 0 | 9.3219 | 37.4725 | 98.7699 | 205.3971 | 357.798 | 539.1861 | 720.1275 | 865.2169 | 945.9396 | 949.2533 | 879.4125 | 758.3967 | 612.6319 | 465.9403 | 334.9787 | 228.6366 | 148.6397 | 92.2909 | 63.6895 | 12737.8906
| ResidentialManufacturedMH Duct Sealing - HZ 2/3 (Heat Pump)New to Retro | Residential | Res-DuctSeal-2021P_v5 | Manufactured | MH Duct Sealing - HZ 2/3 (Heat Pump) | New to Retro | All | HZ1 | All | 100% | 60% | 59.45% | 1 | 0 | 1.9784 | 7.953 | 20.9626 | 43.5928 | 75.9378 | 114.435 | 152.8373 | 183.6306 | 200.7629 | 201.4662 | 186.6434 | 160.9594 | 130.0228 | 98.8895 | 71.0947 | 48.525 | 31.5468 | 19.5875 | 13.5172 | 2703.4451
| ResidentialSingle FamilySF_DHW Preheat, Electric ResistanceNew | Residential | Res-GFX-2021P_v2 | Single Family | SF_DHW Preheat, Electric Resistance | New | All | All | All | 100% | 49% | 49% | 1 | 2.3252 | 3.4844 | 7.4586 | 13.8701 | 23.0864 | 35.3868 | 52.2169 | 74.0113 | 101.5094 | 134.0057 | 165.4272 | 201.2151 | 238.0915 | 272.2282 | 295.579 | 315.9956 | 328.5507 | 333.5976 | 335.4944 | 334.6597 | 3268.1938
| ResidentialSingle FamilySF_DHW Preheat & Shower Preheat, Electric ResistanceNew | Residential | Res-GFX-2021P_v2 | Single Family | SF_DHW Preheat & Shower Preheat, Electric Resistance | New | All | All | All | 100% | 49% | 49% | 1 | 2.3252 | 3.4844 | 7.4586 | 13.8701 | 23.0864 | 35.3868 | 52.2169 | 74.0113 | 101.5094 | 134.0057 | 165.4272 | 201.2151 | 238.0915 | 272.2282 | 295.579 | 315.9956 | 328.5507 | 333.5976 | 335.4944 | 334.6597 | 3268.1938
| ResidentialSingle FamilySF_DHW Preheat, Electric HPWHNew | Residential | Res-GFX-2021P_v2 | Single Family | SF_DHW Preheat, Electric HPWH | New | All | All | All | 100% | 49% | 49% | 1 | 13.1761 | 19.7451 | 42.2654 | 78.5972 | 130.8231 | 200.5253 | 295.8956 | 419.3976 | 575.2201 | 759.3654 | 937.4207 | 1140.2187 | 1349.1853 | 1542.6263 | 1674.9476 | 1790.6416 | 1861.7871 | 1890.3862 | 1901.1351 | 1896.4052 | 18519.7648
| ResidentialSingle FamilySF_DHW Preheat & Shower Preheat, Electric HPWHNew | Residential | Res-GFX-2021P_v2 | Single Family | SF_DHW Preheat & Shower Preheat, Electric HPWH | New | All | All | All | 100% | 49% | 49% | 1 | 13.1761 | 19.7451 | 42.2654 | 78.5972 | 130.8231 | 200.5253 | 295.8956 | 419.3976 | 575.2201 | 759.3654 | 937.4207 | 1140.2187 | 1349.1853 | 1542.6263 | 1674.9476 | 1790.6416 | 1861.7871 | 1890.3862 | 1901.1351 | 1896.4052 | 18519.7648
| ResidentialMultifamily - Low RiseMF_DHW Preheat, Electric ResistanceNew | Residential | Res-GFX-2021P_v2 | Multifamily - Low Rise | MF_DHW Preheat, Electric Resistance | New | All | All | All | 100% | 62.22% | 62.22% | 1 | 10.5644 | 16.0741 | 34.9208 | 65.8894 | 111.2446 | 173.173 | 259.3446 | 372.6898 | 518.2351 | 694.0949 | 870.2319 | 1074.456 | 1289.9145 | 1497.5246 | 1651.0947 | 1792.9065 | 1892.1452 | 1952.2865 | 1994.623 | 2022.6525 | 18294.0661
| ResidentialMultifamily - Low RiseMF_DHW Preheat & Shower Preheat, Electric ResistanceNew | Residential | Res-GFX-2021P_v2 | Multifamily - Low Rise | MF_DHW Preheat & Shower Preheat, Electric Resistance | New | All | All | All | 100% | 62.22% | 62.22% | 1 | 10.5644 | 16.0741 | 34.9208 | 65.8894 | 111.2446 | 173.173 | 259.3446 | 372.6898 | 518.2351 | 694.0949 | 870.2319 | 1074.456 | 1289.9145 | 1497.5246 | 1651.0947 | 1792.9065 | 1892.1452 | 1952.2865 | 1994.623 | 2022.6525 | 18294.0661
| ResidentialMultifamily - Low RiseMF_DHW Preheat, Electric HPWHNew | Residential | Res-GFX-2021P_v2 | Multifamily - Low Rise | MF_DHW Preheat, Electric HPWH | New | All | All | All | 100% | 62.22% | 62.22% | 1 | 3.5215 | 5.358 | 11.6403 | 21.9631 | 37.0815 | 57.7243 | 86.4482 | 124.2299 | 172.745 | 231.365 | 290.0773 | 358.152 | 429.9715 | 499.1749 | 550.3649 | 597.6355 | 630.7151 | 650.7622 | 664.8743 | 674.2175 | 6098.022
| ResidentialMultifamily - Low RiseMF_DHW Preheat & Shower Preheat, Electric HPWHNew | Residential | Res-GFX-2021P_v2 | Multifamily - Low Rise | MF_DHW Preheat & Shower Preheat, Electric HPWH | New | All | All | All | 100% | 62.22% | 62.22% | 1 | 3.5215 | 5.358 | 11.6403 | 21.9631 | 37.0815 | 57.7243 | 86.4482 | 124.2299 | 172.745 | 231.365 | 290.0773 | 358.152 | 429.9715 | 499.1749 | 550.3649 | 597.6355 | 630.7151 | 650.7622 | 664.8743 | 674.2175 | 6098.022
| ResidentialMultifamily - High RiseMF_DHW Preheat, Electric ResistanceNew | Residential | Res-GFX-2021P_v2 | Multifamily - High Rise | MF_DHW Preheat, Electric Resistance | New | All | All | All | 100% | 9.333% | 9.333% | 1 | 0.11539 | 0.17453 | 0.37994 | 0.71976 | 1.2221 | 1.9075 | 2.867 | 4.1439 | 5.7823 | 7.758 | 9.7069 | 11.9648 | 14.3687 | 16.6615 | 18.3411 | 19.8925 | 20.9768 | 21.5607 | 21.9054 | 22.1233 | 202.5721
| ResidentialMultifamily - High RiseMF_DHW Preheat & Shower Preheat, Electric ResistanceNew | Residential | Res-GFX-2021P_v2 | Multifamily - High Rise | MF_DHW Preheat & Shower Preheat, Electric Resistance | New | All | All | All | 100% | 9.333% | 9.333% | 1 | 0.11539 | 0.17453 | 0.37994 | 0.71976 | 1.2221 | 1.9075 | 2.867 | 4.1439 | 5.7823 | 7.758 | 9.7069 | 11.9648 | 14.3687 | 16.6615 | 18.3411 | 19.8925 | 20.9768 | 21.5607 | 21.9054 | 22.1233 | 202.5721
| ResidentialMultifamily - High RiseMF_DHW Preheat, Electric HPWHNew | Residential | Res-GFX-2021P_v2 | Multifamily - High Rise | MF_DHW Preheat, Electric HPWH | New | All | All | All | 100% | 9.333% | 9.333% | 1 | 0.038463 | 0.058176 | 0.12665 | 0.23992 | 0.40738 | 0.63584 | 0.95566 | 1.3813 | 1.9274 | 2.586 | 3.2356 | 3.9883 | 4.7896 | 5.5538 | 6.1137 | 6.6308 | 6.9923 | 7.1869 | 7.3018 | 7.3744 | 67.524
| ResidentialMultifamily - High RiseMF_DHW Preheat & Shower Preheat, Electric HPWHNew | Residential | Res-GFX-2021P_v2 | Multifamily - High Rise | MF_DHW Preheat & Shower Preheat, Electric HPWH | New | All | All | All | 100% | 9.333% | 9.333% | 1 | 0.038463 | 0.058176 | 0.12665 | 0.23992 | 0.40738 | 0.63584 | 0.95566 | 1.3813 | 1.9274 | 2.586 | 3.2356 | 3.9883 | 4.7896 | 5.5538 | 6.1137 | 6.6308 | 6.9923 | 7.1869 | 7.3018 | 7.3744 | 67.524
| ResidentialSingle FamilyHRV HZ3CZ2New | Residential | Res-HRV-2021P_v3 | Single Family | HRV HZ3CZ2 | New | All | HZ3 | CZ2 | 100% | 43% | 43% | 1 | 1.1794 | 2.9553 | 6.4385 | 12.4878 | 21.4141 | 33.042 | 47.871 | 65.1125 | 84.1035 | 103.1416 | 117.3342 | 131.2099 | 143.1697 | 152.1109 | 155.1821 | 157.9293 | 158.4169 | 156.6414 | 155.4761 | 153.4185 | 1858.6348
| ResidentialSingle FamilyHRV HZ3CZ3New | Residential | Res-HRV-2021P_v3 | Single Family | HRV HZ3CZ3 | New | All | HZ3 | CZ3 | 100% | 43% | 43% | 1 | 0.11895 | 0.29807 | 0.6494 | 1.2595 | 2.1599 | 3.3327 | 4.8283 | 6.5673 | 8.4828 | 10.403 | 11.8345 | 13.234 | 14.4403 | 15.3421 | 15.6519 | 15.929 | 15.9781 | 15.7991 | 15.6815 | 15.474 | 187.4643
| ResidentialSingle FamilyHRV HZ3CZ1New | Residential | Res-HRV-2021P_v3 | Single Family | HRV HZ3CZ1 | New | All | HZ3 | CZ1 | 100% | 43% | 43% | 1 | 5.1138 | 12.814 | 27.9174 | 54.1472 | 92.8515 | 143.2701 | 207.5686 | 282.3281 | 364.6731 | 447.2222 | 508.7617 | 568.9266 | 620.7843 | 659.5533 | 672.8701 | 684.7822 | 686.8963 | 679.1977 | 674.1449 | 665.2232 | 8059.0464
| ResidentialSingle FamilyHRV HZ2CZ2New | Residential | Res-HRV-2021P_v3 | Single Family | HRV HZ2CZ2 | New | All | HZ2 | CZ2 | 100% | 43% | 43% | 1 | 9.6147 | 24.0925 | 52.4895 | 101.8059 | 174.5764 | 269.3718 | 390.2638 | 530.8241 | 685.6465 | 840.8525 | 956.5571 | 1069.6772 | 1167.1784 | 1240.0705 | 1265.1084 | 1287.5051 | 1291.4801 | 1277.0054 | 1267.5052 | 1250.731 | 15152.3562
| ResidentialSingle FamilyHRV HZ2CZ3New | Residential | Res-HRV-2021P_v3 | Single Family | HRV HZ2CZ3 | New | All | HZ2 | CZ3 | 100% | 43% | 43% | 1 | 1.2718 | 3.1868 | 6.943 | 13.4662 | 23.0918 | 35.6307 | 51.6215 | 70.2138 | 90.6927 | 111.2223 | 126.527 | 141.4897 | 154.3865 | 164.0282 | 167.3401 | 170.3025 | 170.8283 | 168.9137 | 167.6571 | 165.4383 | 2004.2521
| ResidentialSingle FamilyHRV HZ2CZ1New | Residential | Res-HRV-2021P_v3 | Single Family | HRV HZ2CZ1 | New | All | HZ2 | CZ1 | 100% | 43% | 43% | 1 | 5.9742 | 14.9702 | 32.6151 | 63.2586 | 108.4756 | 167.378 | 242.496 | 329.8352 | 426.0364 | 522.4759 | 594.3706 | 664.6594 | 725.2432 | 770.5358 | 786.0934 | 800.0099 | 802.4798 | 793.4858 | 787.5827 | 777.1598 | 9415.1359
| ResidentialSingle FamilyHRV HZ1CZ3New | Residential | Res-HRV-2021P_v3 | Single Family | HRV HZ1CZ3 | New | All | HZ1 | CZ3 | 100% | 43% | 43% | 1 | 11.5107 | 28.8433 | 62.84 | 121.8811 | 209.0015 | 322.4896 | 467.2205 | 635.4981 | 820.8503 | 1006.6616 | 1145.1822 | 1280.6086 | 1397.3363 | 1484.6021 | 1514.5772 | 1541.3904 | 1546.1491 | 1528.8203 | 1517.4467 | 1497.3647 | 18140.2742
| ResidentialSingle FamilyHRV HZ1CZ2New | Residential | Res-HRV-2021P_v3 | Single Family | HRV HZ1CZ2 | New | All | HZ1 | CZ2 | 100% | 43% | 43% | 1 | 13.5584 | 33.9746 | 74.0192 | 143.5639 | 246.183 | 379.8607 | 550.3394 | 748.5536 | 966.88 | 1185.7474 | 1348.9108 | 1508.4296 | 1645.9233 | 1748.7137 | 1784.0215 | 1815.6047 | 1821.21 | 1800.7983 | 1787.4014 | 1763.7468 | 21367.4405
| ResidentialSingle FamilyHRV HZ1CZ1New | Residential | Res-HRV-2021P_v3 | Single Family | HRV HZ1CZ1 | New | All | HZ1 | CZ1 | 100% | 43% | 43% | 1 | 50.5022 | 126.5482 | 275.706 | 534.7451 | 916.9795 | 1414.901 | 2049.8979 | 2788.2042 | 3601.4239 | 4416.6585 | 5024.408 | 5618.5818 | 6130.7166 | 6513.5892 | 6645.1032 | 6762.744 | 6783.6228 | 6707.5935 | 6657.6927 | 6569.5844 | 79589.2027
| ResidentialSingle FamilyRetro_SingleFamily_WHF_CZ3New | Residential | Res-Whole House Fan-2021P_v4 | Single Family | Retro_SingleFamily_WHF_CZ3 | New | All | All | CZ3 | 100% | 100% | 100% | 1 | 20.9324 | 31.3683 | 67.1454 | 124.8642 | 207.8334 | 318.5664 | 470.0774 | 666.2801 | 913.8291 | 1206.3733 | 1489.2425 | 1811.4196 | 2143.3965 | 2450.7084 | 2660.9219 | 2844.7203 | 2957.7464 | 3003.1806 | 3020.2569 | 3012.7427 | 29421.6058
| ResidentialSingle FamilyRetro_SingleFamily_WHF_CZ2New | Residential | Res-Whole House Fan-2021P_v4 | Single Family | Retro_SingleFamily_WHF_CZ2 | New | All | All | CZ2 | 100% | 100% | 100% | 1 | 40.0309 | 59.9884 | 128.4081 | 238.789 | 397.4584 | 609.2232 | 898.9713 | 1274.1872 | 1747.5974 | 2307.056 | 2848.0121 | 3464.1403 | 4099.0094 | 4686.7095 | 5088.7198 | 5440.2139 | 5656.3638 | 5743.2518 | 5775.9083 | 5761.5381 | 56265.5766
| ResidentialSingle FamilyRetro_SingleFamily_WHF_CZ1New | Residential | Res-Whole House Fan-2021P_v4 | Single Family | Retro_SingleFamily_WHF_CZ1 | New | All | All | CZ1 | 100% | 100% | 100% | 1 | 78.0684 | 116.9897 | 250.4222 | 465.6875 | 775.1255 | 1188.1103 | 1753.1787 | 2484.9268 | 3408.174 | 4499.2331 | 5554.2088 | 6755.7853 | 7993.9105 | 9140.0464 | 9924.0491 | 10609.5348 | 11031.0716 | 11200.5209 | 11264.2079 | 11236.183 | 109729.4345
| ResidentialSingle FamilyRetro_SingleFamily_WHF_CZ3Retro | Residential | Res-Whole House Fan-2021P_v4 | Single Family | Retro_SingleFamily_WHF_CZ3 | Retro | All | All | CZ3 | 100% | 100% | 100% | 1 | 608.3633 | 1213.3168 | 2149.407 | 3488.3657 | 5282.8284 | 7548.9581 | 10245.3382 | 13251.4989 | 16352.6026 | 19239.8142 | 21536.8045 | 22859.079 | 22902.388 | 21540.3384 | 18895.7692 | 15591.1078 | 11895.5382 | 8216.6719 | 5237.6198 | 3408.0824 | 267300.5788
| ResidentialSingle FamilyRetro_SingleFamily_WHF_CZ2Retro | Residential | Res-Whole House Fan-2021P_v4 | Single Family | Retro_SingleFamily_WHF_CZ2 | Retro | All | All | CZ2 | 100% | 100% | 100% | 1 | 1163.4276 | 2320.3346 | 4110.5038 | 6671.1147 | 10102.8268 | 14436.5498 | 19593.0795 | 25342.0304 | 31272.5492 | 36794.023 | 41186.7637 | 43715.4678 | 43798.2914 | 41193.5217 | 36136.0749 | 29816.2743 | 22748.905 | 15713.4788 | 10016.3703 | 6517.5817 | 511182.8799
| ResidentialSingle FamilyRetro_SingleFamily_WHF_CZ1Retro | Residential | Res-Whole House Fan-2021P_v4 | Single Family | Retro_SingleFamily_WHF_CZ1 | Retro | All | All | CZ1 | 100% | 100% | 100% | 1 | 2268.9229 | 4525.1291 | 8016.3269 | 13010.0442 | 19702.5879 | 28154.2383 | 38210.5306 | 49422.166 | 60987.8961 | 71755.9045 | 80322.6513 | 85254.1439 | 85415.6669 | 80335.8308 | 70472.7705 | 58147.8609 | 44365.0387 | 30644.5122 | 19533.98 | 12710.6234 | 996911.642
| ResidentialSingle FamilyRetro_SingleFamily_WHF_CZ3New to Retro | Residential | Res-Whole House Fan-2021P_v4 | Single Family | Retro_SingleFamily_WHF_CZ3 | New to Retro | All | All | CZ3 | 100% | 100% | 100% | 1 | 0 | 21.3689 | 74.8228 | 180.0643 | 359.731 | 633.2389 | 1011.2193 | 1493.3989 | 2057.7131 | 2656.5897 | 3215.042 | 3635.2249 | 3835.8126 | 3763.3742 | 3415.8339 | 2895.4439 | 2257.8101 | 1587.9109 | 1027.7376 | 677.9838 | 53175.2009
| ResidentialSingle FamilyRetro_SingleFamily_WHF_CZ2New to Retro | Residential | Res-Whole House Fan-2021P_v4 | Single Family | Retro_SingleFamily_WHF_CZ2 | New to Retro | All | All | CZ2 | 100% | 100% | 100% | 1 | 0 | 40.8657 | 143.0903 | 344.353 | 687.9459 | 1210.9995 | 1933.8454 | 2855.9606 | 3935.1494 | 5080.4349 | 6148.4134 | 6951.9667 | 7335.5686 | 7197.0381 | 6532.4057 | 5537.2172 | 4317.8128 | 3036.7044 | 1965.4349 | 1296.5693 | 101691.7078
| ResidentialSingle FamilyRetro_SingleFamily_WHF_CZ1New to Retro | Residential | Res-Whole House Fan-2021P_v4 | Single Family | Retro_SingleFamily_WHF_CZ1 | New to Retro | All | All | CZ1 | 100% | 100% | 100% | 1 | 0 | 79.6966 | 279.0556 | 671.5591 | 1341.6358 | 2361.6979 | 3771.3959 | 5569.71 | 7674.3499 | 9907.8919 | 11990.6693 | 13557.7633 | 14305.8658 | 14035.703 | 12739.5332 | 10798.7112 | 8420.6221 | 5922.1975 | 3833.0018 | 2528.5765 | 198319.7234
| ResidentialSingle FamilySF_Thermostat_HZ1New | Residential | Res-Tstats-2021P_v2 | Single Family | SF_Thermostat_HZ1 | New | All | HZ1 | All | 100% | 100% | 21.93% | 1 | 273.2852 | 593.1853 | 973.7136 | 1412.2393 | 1872.8742 | 2360.3266 | 2912.4069 | 3480.6795 | 4040.0969 | 4523.4496 | 4752.5583 | 4955.5371 | 5090.153 | 5137.5792 | 5009.4533 | 4945.0125 | 4862.9062 | 4749.0775 | 4678.6101 | 4591.9985 | 71215.1426
| ResidentialMultifamily - Low RiseMF_Thermostat_HZ1New | Residential | Res-Tstats-2021P_v2 | Multifamily - Low Rise | MF_Thermostat_HZ1 | New | All | HZ1 | All | 100% | 100% | 5.315% | 1 | 41.0652 | 90.5017 | 150.7756 | 221.8797 | 298.472 | 382.0179 | 478.4001 | 579.6771 | 682.158 | 774.8867 | 826.8531 | 875.1685 | 912.0542 | 934.7 | 925.4683 | 927.9335 | 926.2342 | 919.1846 | 919.952 | 917.8937 | 12785.2761
| ResidentialMultifamily - High RiseMF_Thermostat_HZ1New | Residential | Res-Tstats-2021P_v2 | Multifamily - High Rise | MF_Thermostat_HZ1 | New | All | HZ1 | All | 100% | 100% | 5.315% | 1 | 0 | 0 | 0 | 0 | 0 | 0 | 0 | 0 | 0 | 0 | 0 | 0 | 0 | 0 | 0 | 0 | 0 | 0 | 0 | 0 | 0
| ResidentialManufacturedMH_Thermostat_HZ1New | Residential | Res-Tstats-2021P_v2 | Manufactured | MH_Thermostat_HZ1 | New | All | HZ1 | All | 100% | 100% | 85.05% | 1 | 86.1255 | 195.2274 | 334.3035 | 505.1982 | 697.359 | 914.2414 | 1172.4001 | 1454.8172 | 1751.3678 | 2032.7539 | 2212.7752 | 2388.4658 | 2537.6591 | 2647.7812 | 2667.5237 | 2719.6052 | 2761.1882 | 2782.8888 | 2827.8067 | 2862.6343 | 35552.1221
| ResidentialSingle FamilySF_Thermostat_HZ23New | Residential | Res-Tstats-2021P_v2 | Single Family | SF_Thermostat_HZ23 | New | All | HZ2, HZ3 | All | 100% | 100% | 15.33% | 1 | 57.0562 | 123.8446 | 203.291 | 294.8459 | 391.0168 | 492.7867 | 608.0494 | 726.6928 | 843.4874 | 944.4013 | 992.2344 | 1034.6122 | 1062.7171 | 1072.6187 | 1045.8687 | 1032.4148 | 1015.2728 | 991.5077 | 976.7956 | 958.7129 | 14868.2274
| ResidentialMultifamily - Low RiseMF_Thermostat_HZ23New | Residential | Res-Tstats-2021P_v2 | Multifamily - Low Rise | MF_Thermostat_HZ23 | New | All | HZ2, HZ3 | All | 100% | 100% | 0.8416% | 1 | 6.5023 | 14.3301 | 23.8739 | 35.1326 | 47.2603 | 60.489 | 75.7503 | 91.7865 | 108.0135 | 122.6962 | 130.9246 | 138.5749 | 144.4154 | 148.0012 | 146.5394 | 146.9298 | 146.6607 | 145.5444 | 145.666 | 145.34 | 2024.4311
| ResidentialMultifamily - High RiseMF_Thermostat_HZ23New | Residential | Res-Tstats-2021P_v2 | Multifamily - High Rise | MF_Thermostat_HZ23 | New | All | HZ2, HZ3 | All | 100% | 100% | 0.8416% | 1 | 0 | 0 | 0 | 0 | 0 | 0 | 0 | 0 | 0 | 0 | 0 | 0 | 0 | 0 | 0 | 0 | 0 | 0 | 0 | 0 | 0
| ResidentialManufacturedMH_Thermostat_HZ23New | Residential | Res-Tstats-2021P_v2 | Manufactured | MH_Thermostat_HZ23 | New | All | HZ2, HZ3 | All | 100% | 100% | 59.45% | 1 | 27.0506 | 61.3177 | 104.9992 | 158.6744 | 219.0289 | 287.1481 | 368.2315 | 456.934 | 550.0757 | 638.4544 | 694.9961 | 750.1776 | 797.0368 | 831.6243 | 837.8251 | 854.183 | 867.2436 | 874.0594 | 888.1673 | 899.1061 | 11166.3337
| ResidentialSingle FamilySF_Thermostat_HZ1Retro | Residential | Res-Tstats-2021P_v2 | Single Family | SF_Thermostat_HZ1 | Retro | All | HZ1 | All | 100% | 100% | 21.93% | 1 | 18771.1659 | 22995.6611 | 28076.06 | 32517.8728 | 37006.5268 | 43166.8326 | 47247.1536 | 48156.7025 | 45278.8604 | 38832.6347 | 29982.0945 | 19797.7276 | 11469.3511 | 5509.7402 | 2325.7507 | 843.8071 | 262.9689 | 57.1851 | 9.3783 | 1.1232 | 418084.3562
| ResidentialMultifamily - Low RiseMF_Thermostat_HZ1Retro | Residential | Res-Tstats-2021P_v2 | Multifamily - Low Rise | MF_Thermostat_HZ1 | Retro | All | HZ1 | All | 100% | 100% | 5.315% | 1 | 1550.8846 | 1899.9147 | 2319.6601 | 2686.6452 | 3057.5002 | 3566.468 | 3903.5863 | 3978.7336 | 3740.9645 | 3208.3737 | 2477.1371 | 1635.699 | 947.604 | 455.2177 | 192.1548 | 69.7158 | 21.7266 | 4.7247 | 0.77484 | 0.092796 | 34542.3473
| ResidentialMultifamily - High RiseMF_Thermostat_HZ1Retro | Residential | Res-Tstats-2021P_v2 | Multifamily - High Rise | MF_Thermostat_HZ1 | Retro | All | HZ1 | All | 100% | 100% | 5.315% | 1 | 0 | 0 | 0 | 0 | 0 | 0 | 0 | 0 | 0 | 0 | 0 | 0 | 0 | 0 | 0 | 0 | 0 | 0 | 0 | 0 | 0
| ResidentialManufacturedMH_Thermostat_HZ1Retro | Residential | Res-Tstats-2021P_v2 | Manufactured | MH_Thermostat_HZ1 | Retro | All | HZ1 | All | 100% | 100% | 85.05% | 1 | 9952.6661 | 12089.6886 | 14636.1351 | 16808.6721 | 18967.5237 | 21938.3279 | 23809.486 | 24063.1315 | 22434.2689 | 19078.0649 | 14605.6357 | 9563.0157 | 5493.377 | 2616.6926 | 1095.2311 | 394.0096 | 121.7556 | 26.2536 | 4.2692 | 0.50698 | 188717.2905
| ResidentialSingle FamilySF_Thermostat_HZ23Retro | Residential | Res-Tstats-2021P_v2 | Single Family | SF_Thermostat_HZ23 | Retro | All | HZ2, HZ3 | All | 100% | 100% | 15.33% | 1 | 3919.0255 | 4801.0115 | 5861.6922 | 6789.0495 | 7726.1862 | 9012.3288 | 9864.2142 | 10054.1089 | 9453.2759 | 8107.4392 | 6259.6322 | 4133.3501 | 2394.5598 | 1150.3181 | 485.5679 | 176.1692 | 54.9024 | 11.9391 | 1.958 | 0.23449 | 87287.2402
| ResidentialMultifamily - Low RiseMF_Thermostat_HZ23Retro | Residential | Res-Tstats-2021P_v2 | Multifamily - Low Rise | MF_Thermostat_HZ23 | Retro | All | HZ2, HZ3 | All | 100% | 100% | 0.8416% | 1 | 245.5683 | 300.8341 | 367.2969 | 425.4056 | 484.1271 | 564.7175 | 618.0971 | 629.996 | 592.3474 | 508.0165 | 392.2319 | 258.9979 | 150.0444 | 72.0795 | 30.4259 | 11.0389 | 3.4402 | 0.74811 | 0.12269 | 0.014693 | 5469.4637
| ResidentialMultifamily - High RiseMF_Thermostat_HZ23Retro | Residential | Res-Tstats-2021P_v2 | Multifamily - High Rise | MF_Thermostat_HZ23 | Retro | All | HZ2, HZ3 | All | 100% | 100% | 0.8416% | 1 | 0 | 0 | 0 | 0 | 0 | 0 | 0 | 0 | 0 | 0 | 0 | 0 | 0 | 0 | 0 | 0 | 0 | 0 | 0 | 0 | 0
| ResidentialManufacturedMH_Thermostat_HZ23Retro | Residential | Res-Tstats-2021P_v2 | Manufactured | MH_Thermostat_HZ23 | Retro | All | HZ2, HZ3 | All | 100% | 100% | 59.45% | 1 | 3125.9678 | 3797.1713 | 4596.968 | 5279.326 | 5957.3856 | 6890.466 | 7478.1659 | 7557.8317 | 7046.2329 | 5992.1047 | 4587.3887 | 3003.5851 | 1725.3789 | 821.8599 | 343.994 | 123.7519 | 38.2414 | 8.2458 | 1.3409 | 0.15923 | 59272.9804
| ResidentialSingle FamilySF_Thermostat_HZ1New to Retro | Residential | Res-Tstats-2021P_v2 | Single Family | SF_Thermostat_HZ1 | New to Retro | All | HZ1 | All | 100% | 100% | 21.93% | 1 | 0 | 323.2863 | 763.0925 | 1279.0306 | 1869.4173 | 2609.9781 | 3258.2401 | 3666.1733 | 3714.4045 | 3371.1898 | 2717.3446 | 1853.5487 | 1102.2382 | 541.5371 | 233.3503 | 86.3575 | 27.4376 | 6.0795 | 1.0152 | 0.12375 | 46064.0934
| ResidentialMultifamily - Low RiseMF_Thermostat_HZ1New to Retro | Residential | Res-Tstats-2021P_v2 | Multifamily - Low Rise | MF_Thermostat_HZ1 | New to Retro | All | HZ1 | All | 100% | 100% | 5.315% | 1 | 0 | 48.5786 | 115.5128 | 194.9777 | 286.8945 | 403.0497 | 506.091 | 572.4712 | 582.6989 | 530.992 | 429.5035 | 293.85 | 175.2115 | 86.3016 | 37.2833 | 13.8352 | 4.4085 | 0.97976 | 0.16413 | 0.020072 | 7471.6027
| ResidentialMultifamily - High RiseMF_Thermostat_HZ1New to Retro | Residential | Res-Tstats-2021P_v2 | Multifamily - High Rise | MF_Thermostat_HZ1 | New to Retro | All | HZ1 | All | 100% | 100% | 5.315% | 1 | 0 | 0 | 0 | 0 | 0 | 0 | 0 | 0 | 0 | 0 | 0 | 0 | 0 | 0 | 0 | 0 | 0 | 0 | 0 | 0 | 0
| ResidentialManufacturedMH_Thermostat_HZ1New to Retro | Residential | Res-Tstats-2021P_v2 | Manufactured | MH_Thermostat_HZ1 | New to Retro | All | HZ1 | All | 100% | 100% | 85.05% | 1 | 0 | 101.8832 | 245.6207 | 420.1238 | 626.0594 | 889.9645 | 1129.3237 | 1289.6065 | 1323.7524 | 1215.189 | 989.1564 | 680.3235 | 407.5504 | 201.6271 | 87.4882 | 32.6141 | 10.442 | 2.3323 | 0.3927 | 0.048277 | 17970.7926
| ResidentialSingle FamilySF_Thermostat_HZ23New to Retro | Residential | Res-Tstats-2021P_v2 | Single Family | SF_Thermostat_HZ23 | New to Retro | All | HZ2, HZ3 | All | 100% | 100% | 15.33% | 1 | 0 | 67.4954 | 159.3177 | 267.0347 | 390.2951 | 544.9087 | 680.2522 | 765.4201 | 775.4897 | 703.8337 | 567.3245 | 386.9821 | 230.1242 | 113.0616 | 48.7187 | 18.0296 | 5.7284 | 1.2693 | 0.21196 | 0.025836 | 9617.2161
| ResidentialMultifamily - Low RiseMF_Thermostat_HZ23New to Retro | Residential | Res-Tstats-2021P_v2 | Multifamily - Low Rise | MF_Thermostat_HZ23 | New to Retro | All | HZ2, HZ3 | All | 100% | 100% | 0.8416% | 1 | 0 | 7.692 | 18.2904 | 30.8729 | 45.4271 | 63.8192 | 80.1349 | 90.6456 | 92.265 | 84.0777 | 68.0079 | 46.5284 | 27.7431 | 13.6651 | 5.9035 | 2.1907 | 0.69804 | 0.15514 | 0.025989 | 0.0031782 | 1183.0597
| ResidentialMultifamily - High RiseMF_Thermostat_HZ23New to Retro | Residential | Res-Tstats-2021P_v2 | Multifamily - High Rise | MF_Thermostat_HZ23 | New to Retro | All | HZ2, HZ3 | All | 100% | 100% | 0.8416% | 1 | 0 | 0 | 0 | 0 | 0 | 0 | 0 | 0 | 0 | 0 | 0 | 0 | 0 | 0 | 0 | 0 | 0 | 0 | 0 | 0 | 0
| ResidentialManufacturedMH_Thermostat_HZ23New to Retro | Residential | Res-Tstats-2021P_v2 | Manufactured | MH_Thermostat_HZ23 | New to Retro | All | HZ2, HZ3 | All | 100% | 100% | 59.45% | 1 | 0 | 31.9998 | 77.1454 | 131.9539 | 196.6349 | 279.5231 | 354.7019 | 405.0441 | 415.7687 | 381.6708 | 310.6777 | 213.6784 | 128.0048 | 63.3277 | 27.4786 | 10.2436 | 3.2797 | 0.73253 | 0.12334 | 0.015163 | 5644.3288
| ResidentialMultifamily - Low RiseWall - R0 to R11_FurnaceRetro | Residential | Res-MFWx-2021P_v2 | Multifamily - Low Rise | Wall - R0 to R11_Furnace | Retro | All | All | All | 100% | 2.774% | 2.727% | 1 | 10.1182 | 15.8688 | 31.6656 | 55.2889 | 85.8097 | 119.8607 | 152.2036 | 177.1677 | 190.3627 | 189.9304 | 176.8658 | 154.4062 | 126.8693 | 98.452 | 72.3789 | 50.5502 | 33.6236 | 21.3482 | 12.9651 | 8.7585 | 1751.7005
| ResidentialMultifamily - Low RiseAttic - R0 to R19_FurnaceRetro | Residential | Res-MFWx-2021P_v2 | Multifamily - Low Rise | Attic - R0 to R19_Furnace | Retro | All | All | All | 100% | 2.774% | 2.727% | 1 | 0.87178 | 1.3672 | 2.7283 | 4.7637 | 7.3933 | 10.3271 | 13.1138 | 15.2647 | 16.4015 | 16.3643 | 15.2387 | 13.3036 | 10.931 | 8.4826 | 6.2361 | 4.3554 | 2.897 | 1.8394 | 1.1171 | 0.75463 | 150.9256
| ResidentialMultifamily - Low RiseWall - R0 to R11_ZonalRetro | Residential | Res-MFWx-2021P_v2 | Multifamily - Low Rise | Wall - R0 to R11_Zonal | Retro | All | All | All | 100% | 78.7% | 77.39% | 1 | 287.0904 | 450.2548 | 898.4646 | 1568.7427 | 2434.725 | 3400.8746 | 4318.5569 | 5026.8753 | 5401.2648 | 5388.9995 | 5018.3112 | 4381.0511 | 3599.7315 | 2793.4334 | 2053.6452 | 1434.2873 | 954.0202 | 605.7251 | 367.865 | 248.5098 | 49701.957
| ResidentialMultifamily - Low RiseLow-E Storm Window SP Metal_ZonalRetro | Residential | Res-MFWx-2021P_v2 | Multifamily - Low Rise | Low-E Storm Window SP Metal_Zonal | Retro | All | All | All | 100% | 78.7% | 77.39% | 1 | 281.2698 | 441.126 | 880.2487 | 1536.9371 | 2385.362 | 3331.9234 | 4231.0001 | 4924.9576 | 5291.7566 | 5279.74 | 4916.5673 | 4292.2273 | 3526.7486 | 2736.7978 | 2012.0085 | 1405.2077 | 934.6778 | 593.4443 | 360.4067 | 243.4714 | 48694.2725
| ResidentialMultifamily - Low RiseLow-E Storm Window SP Metal_FurnaceRetro | Residential | Res-MFWx-2021P_v2 | Multifamily - Low Rise | Low-E Storm Window SP Metal_Furnace | Retro | All | All | All | 100% | 2.774% | 2.727% | 1 | 13.7876 | 21.6237 | 43.1492 | 75.3396 | 116.9288 | 163.3285 | 207.4006 | 241.4179 | 259.3982 | 258.8091 | 241.0066 | 210.4019 | 172.8787 | 134.1559 | 98.6272 | 68.8823 | 45.8172 | 29.0902 | 17.6669 | 11.9348 | 2386.9588
| ResidentialMultifamily - Low RiseAttic - R0 to R19_ZonalRetro | Residential | Res-MFWx-2021P_v2 | Multifamily - Low Rise | Attic - R0 to R19_Zonal | Retro | All | All | All | 100% | 78.7% | 77.39% | 1 | 24.7356 | 38.7937 | 77.4112 | 135.162 | 209.7746 | 293.0175 | 372.0846 | 433.1129 | 465.3701 | 464.3133 | 432.375 | 377.469 | 310.151 | 240.6807 | 176.941 | 123.5774 | 82.1979 | 52.189 | 31.6951 | 21.4115 | 4282.2942
| ResidentialMultifamily - Low RiseFloor - R0 to R19_ZonalRetro | Residential | Res-MFWx-2021P_v2 | Multifamily - Low Rise | Floor - R0 to R19_Zonal | Retro | All | All | All | 100% | 78.7% | 77.39% | 1 | 1044.012 | 1637.3634 | 3267.2905 | 5704.7744 | 8853.942 | 12367.3709 | 15704.5469 | 18280.3655 | 19641.8429 | 19597.2399 | 18249.2222 | 15931.8089 | 13090.5194 | 10158.3947 | 7468.1356 | 5215.8237 | 3469.3197 | 2202.7355 | 1337.7508 | 903.7124 | 180742.4883
| ResidentialMultifamily - Low RiseLow-E Storm Window SP Metal_DHPRetro | Residential | Res-MFWx-2021P_v2 | Multifamily - Low Rise | Low-E Storm Window SP Metal_DHP | Retro | All | All | All | 100% | 5.583% | 5.49% | 1 | 0 | 0 | 0 | 0 | 0 | 0 | 0 | 0 | 0 | 0 | 0 | 0 | 0 | 0 | 0 | 0 | 0 | 0 | 0 | 0 | 0
| ResidentialMultifamily - Low RiseFloor - R0 to R19_FurnaceRetro | Residential | Res-MFWx-2021P_v2 | Multifamily - Low Rise | Floor - R0 to R19_Furnace | Retro | All | All | All | 100% | 2.774% | 2.727% | 1 | 36.7953 | 57.7074 | 115.1527 | 201.0596 | 312.0492 | 435.8768 | 553.4925 | 644.2749 | 692.259 | 690.687 | 643.1773 | 561.5022 | 461.3635 | 358.0234 | 263.2077 | 183.827 | 122.273 | 77.6334 | 47.1478 | 31.8505 | 6370.1054
| ResidentialMultifamily - Low RiseAttic - R0 to R38_FurnaceRetro | Residential | Res-MFWx-2021P_v2 | Multifamily - Low Rise | Attic - R0 to R38_Furnace | Retro | All | All | All | 100% | 2.774% | 2.727% | 1 | 0.87178 | 1.3672 | 2.7283 | 4.7637 | 7.3933 | 10.3271 | 13.1138 | 15.2647 | 16.4015 | 16.3643 | 15.2387 | 13.3036 | 10.931 | 8.4826 | 6.2361 | 4.3554 | 2.897 | 1.8394 | 1.1171 | 0.75463 | 150.9256
| ResidentialMultifamily - Low RiseLow-E Storm Window SP Wood_ZonalRetro | Residential | Res-MFWx-2021P_v2 | Multifamily - Low Rise | Low-E Storm Window SP Wood_Zonal | Retro | All | All | All | 100% | 78.7% | 77.39% | 1 | 37.4712 | 58.7675 | 117.2682 | 204.7532 | 317.7818 | 443.8842 | 563.6607 | 656.1108 | 704.9764 | 703.3755 | 654.993 | 571.8175 | 469.8392 | 364.6006 | 268.043 | 187.204 | 124.5193 | 79.0596 | 48.014 | 32.4356 | 6487.1298
| ResidentialMultifamily - Low RiseLow-E Storm Window SP Wood_FurnaceRetro | Residential | Res-MFWx-2021P_v2 | Multifamily - Low Rise | Low-E Storm Window SP Wood_Furnace | Retro | All | All | All | 100% | 2.774% | 2.727% | 1 | 6.2971 | 9.876 | 19.7072 | 34.4092 | 53.4039 | 74.5957 | 94.7244 | 110.2609 | 118.4728 | 118.2038 | 110.073 | 96.0952 | 78.9575 | 61.2719 | 45.0452 | 31.46 | 20.9257 | 13.2861 | 8.0689 | 5.4509 | 1090.1763
| ResidentialMultifamily - Low RiseAttic - R0 to R19_DHPRetro | Residential | Res-MFWx-2021P_v2 | Multifamily - Low Rise | Attic - R0 to R19_DHP | Retro | All | All | All | 100% | 5.583% | 5.49% | 1 | 1.7548 | 2.7521 | 5.4918 | 9.5888 | 14.882 | 20.7876 | 26.3968 | 30.7263 | 33.0148 | 32.9398 | 30.674 | 26.7788 | 22.0031 | 17.0746 | 12.5527 | 8.767 | 5.8314 | 3.7024 | 2.2485 | 1.519 | 303.7989
| ResidentialMultifamily - Low RiseWall - R0 to R11_DHPRetro | Residential | Res-MFWx-2021P_v2 | Multifamily - Low Rise | Wall - R0 to R11_DHP | Retro | All | All | All | 100% | 5.583% | 5.49% | 1 | 20.3671 | 31.9424 | 63.7398 | 111.2914 | 172.7268 | 241.2684 | 306.3715 | 356.6218 | 383.1821 | 382.312 | 356.0142 | 310.8051 | 255.3759 | 198.1746 | 145.6918 | 101.7527 | 67.6811 | 42.972 | 26.0975 | 17.63 | 3526.0077
| ResidentialMultifamily - Low RiseFloor - R0 to R30_ZonalRetro | Residential | Res-MFWx-2021P_v2 | Multifamily - Low Rise | Floor - R0 to R30_Zonal | Retro | All | All | All | 100% | 78.7% | 77.39% | 1 | 852.2547 | 1336.6232 | 2667.1759 | 4656.9587 | 7227.7078 | 10095.813 | 12820.0383 | 14922.7474 | 16034.1575 | 15997.7468 | 14897.3243 | 13005.5583 | 10686.1382 | 8292.5671 | 6096.4372 | 4257.8153 | 2832.0977 | 1798.1514 | 1092.0415 | 737.7244 | 147544.8884
| ResidentialMultifamily - Low RiseLow-E Storm Window SP Wood_DHPRetro | Residential | Res-MFWx-2021P_v2 | Multifamily - Low Rise | Low-E Storm Window SP Wood_DHP | Retro | All | All | All | 100% | 5.583% | 5.49% | 1 | 0 | 0 | 0 | 0 | 0 | 0 | 0 | 0 | 0 | 0 | 0 | 0 | 0 | 0 | 0 | 0 | 0 | 0 | 0 | 0 | 0
| ResidentialMultifamily - Low RiseAttic - R0 to R38_ZonalRetro | Residential | Res-MFWx-2021P_v2 | Multifamily - Low Rise | Attic - R0 to R38_Zonal | Retro | All | All | All | 100% | 78.7% | 77.39% | 1 | 24.7356 | 38.7937 | 77.4112 | 135.162 | 209.7746 | 293.0175 | 372.0846 | 433.1129 | 465.3701 | 464.3133 | 432.375 | 377.469 | 310.151 | 240.6807 | 176.941 | 123.5774 | 82.1979 | 52.189 | 31.6951 | 21.4115 | 4282.2942
| ResidentialMultifamily - Low RiseAttic - R0 to R49_FurnaceRetro | Residential | Res-MFWx-2021P_v2 | Multifamily - Low Rise | Attic - R0 to R49_Furnace | Retro | All | All | All | 100% | 2.774% | 2.727% | 1 | 4.882 | 7.6566 | 15.2784 | 26.6765 | 41.4026 | 57.832 | 73.4372 | 85.4822 | 91.8487 | 91.6401 | 85.3365 | 74.4999 | 61.2135 | 47.5024 | 34.9223 | 24.3901 | 16.2231 | 10.3004 | 6.2556 | 4.2259 | 845.1833
| ResidentialMultifamily - Low RiseFloor - R0 to R30_FurnaceRetro | Residential | Res-MFWx-2021P_v2 | Multifamily - Low Rise | Floor - R0 to R30_Furnace | Retro | All | All | All | 100% | 2.774% | 2.727% | 1 | 30.0369 | 47.1081 | 94.0022 | 164.1303 | 254.734 | 355.8178 | 451.8306 | 525.9387 | 565.1094 | 563.8261 | 525.0427 | 458.3691 | 376.6233 | 292.264 | 214.8634 | 150.0628 | 99.8147 | 63.3742 | 38.488 | 26.0004 | 5200.0861
| ResidentialMultifamily - Low RiseFloor - R0 to R19_DHPRetro | Residential | Res-MFWx-2021P_v2 | Multifamily - Low Rise | Floor - R0 to R19_DHP | Retro | All | All | All | 100% | 5.583% | 5.49% | 1 | 74.0654 | 116.1595 | 231.7915 | 404.714 | 628.1255 | 877.3788 | 1114.1282 | 1296.8646 | 1393.452 | 1390.2877 | 1294.6552 | 1130.2509 | 928.6812 | 720.6674 | 529.8122 | 370.0264 | 246.1241 | 156.2687 | 94.9041 | 64.1121 | 12822.4208
| ResidentialMultifamily - Low RiseAttic - R0 to R49_ZonalRetro | Residential | Res-MFWx-2021P_v2 | Multifamily - Low Rise | Attic - R0 to R49_Zonal | Retro | All | All | All | 100% | 78.7% | 77.39% | 1 | 138.5191 | 217.2448 | 433.5029 | 756.9074 | 1174.7378 | 1640.8983 | 2083.6736 | 2425.4322 | 2606.0726 | 2600.1546 | 2421.3001 | 2113.8266 | 1736.8453 | 1347.8121 | 990.8695 | 692.0336 | 460.3081 | 292.2581 | 177.4923 | 119.9042 | 23980.8474
| ResidentialMultifamily - Low RiseLow-E Storm Window DP_FurnaceRetro | Residential | Res-MFWx-2021P_v2 | Multifamily - Low Rise | Low-E Storm Window DP_Furnace | Retro | All | All | All | 100% | 2.774% | 2.727% | 1 | 52.6774 | 82.616 | 164.8568 | 287.8443 | 446.7411 | 624.0172 | 792.4003 | 922.3677 | 991.0634 | 988.8129 | 920.7963 | 803.8672 | 660.505 | 512.5595 | 376.8178 | 263.1735 | 175.0506 | 111.1429 | 67.4985 | 45.5984 | 9119.6772
| ResidentialMultifamily - Low RiseLow-E Storm Window DP_ZonalRetro | Residential | Res-MFWx-2021P_v2 | Multifamily - Low Rise | Low-E Storm Window DP_Zonal | Retro | All | All | All | 100% | 78.7% | 77.39% | 1 | 701.4077 | 1100.0441 | 2195.0922 | 3832.6881 | 5948.4208 | 8308.8782 | 10550.9221 | 12281.4567 | 13196.1499 | 13166.1839 | 12260.5335 | 10703.6055 | 8794.7173 | 6824.8025 | 5017.3824 | 3504.1922 | 2330.8232 | 1479.8829 | 898.7528 | 607.149 | 121429.7956
| ResidentialMultifamily - Low RiseAttic - R0 to R19_Heat PumpRetro | Residential | Res-MFWx-2021P_v2 | Multifamily - Low Rise | Attic - R0 to R19_Heat Pump | Retro | All | All | All | 100% | 1.941% | 1.909% | 1 | 0.61019 | 0.95698 | 1.9096 | 3.3342 | 5.1748 | 7.2283 | 9.1787 | 10.6842 | 11.48 | 11.4539 | 10.666 | 9.3116 | 7.6509 | 5.9372 | 4.3649 | 3.0485 | 2.0277 | 1.2874 | 0.78187 | 0.52819 | 105.6375
| ResidentialMultifamily - Low RiseAttic - R0 to R38_DHPRetro | Residential | Res-MFWx-2021P_v2 | Multifamily - Low Rise | Attic - R0 to R38_DHP | Retro | All | All | All | 100% | 5.583% | 5.49% | 1 | 1.7548 | 2.7521 | 5.4918 | 9.5888 | 14.882 | 20.7876 | 26.3968 | 30.7263 | 33.0148 | 32.9398 | 30.674 | 26.7788 | 22.0031 | 17.0746 | 12.5527 | 8.767 | 5.8314 | 3.7024 | 2.2485 | 1.519 | 303.7989
| ResidentialMultifamily - Low RiseLow-E Storm Window DP_DHPRetro | Residential | Res-MFWx-2021P_v2 | Multifamily - Low Rise | Low-E Storm Window DP_DHP | Retro | All | All | All | 100% | 5.583% | 5.49% | 1 | 27.882 | 43.7284 | 87.2581 | 152.355 | 236.4585 | 330.2901 | 419.4146 | 488.2059 | 524.5663 | 523.3751 | 487.3742 | 425.484 | 349.6029 | 271.2959 | 199.4483 | 139.2968 | 92.6536 | 58.8275 | 35.7267 | 24.1351 | 4827.0126
| ResidentialMultifamily - Low RiseWall - R0 to R11_Heat PumpRetro | Residential | Res-MFWx-2021P_v2 | Multifamily - Low Rise | Wall - R0 to R11_Heat Pump | Retro | All | All | All | 100% | 1.941% | 1.909% | 1 | 7.0821 | 11.1071 | 22.1637 | 38.6984 | 60.0609 | 83.8943 | 106.532 | 124.0052 | 133.2408 | 132.9382 | 123.7939 | 108.0737 | 88.7997 | 68.9096 | 50.6602 | 35.3816 | 23.5342 | 14.9423 | 9.0747 | 6.1303 | 1226.0696
| ResidentialMultifamily - Low RiseAttic - R19 to R38_FurnaceRetro | Residential | Res-MFWx-2021P_v2 | Multifamily - Low Rise | Attic - R19 to R38_Furnace | Retro | All | All | All | 100% | 2.774% | 2.727% | 1 | 0.66035 | 1.0357 | 2.0666 | 3.6083 | 5.6002 | 7.8225 | 9.9333 | 11.5626 | 12.4237 | 12.3955 | 11.5429 | 10.0771 | 8.2799 | 6.4253 | 4.7237 | 3.2991 | 2.1944 | 1.3933 | 0.84614 | 0.57161 | 114.3219
| ResidentialMultifamily - Low RiseFloor - R0 to R30_DHPRetro | Residential | Res-MFWx-2021P_v2 | Multifamily - Low Rise | Floor - R0 to R30_DHP | Retro | All | All | All | 100% | 5.583% | 5.49% | 1 | 60.4615 | 94.8241 | 189.2176 | 330.3788 | 512.7555 | 716.2276 | 909.4924 | 1058.665 | 1137.5118 | 1134.9287 | 1056.8614 | 922.6538 | 758.1071 | 588.2999 | 432.4998 | 302.0623 | 200.9176 | 127.5663 | 77.4727 | 52.3364 | 10467.2823
| ResidentialMultifamily - Low RiseAttic - R0 to R49_DHPRetro | Residential | Res-MFWx-2021P_v2 | Multifamily - Low Rise | Attic - R0 to R49_DHP | Retro | All | All | All | 100% | 5.583% | 5.49% | 1 | 9.827 | 15.412 | 30.754 | 53.6973 | 83.3395 | 116.4103 | 147.8221 | 172.0675 | 184.8827 | 184.4629 | 171.7744 | 149.9613 | 123.2171 | 95.6179 | 70.2953 | 49.095 | 32.6557 | 20.7337 | 12.5918 | 8.5064 | 1701.2741
| ResidentialMultifamily - Low RiseLow-E Storm Window SP Metal_Heat PumpRetro | Residential | Res-MFWx-2021P_v2 | Multifamily - Low Rise | Low-E Storm Window SP Metal_Heat Pump | Retro | All | All | All | 100% | 1.941% | 1.909% | 1 | 0 | 0 | 0 | 0 | 0 | 0 | 0 | 0 | 0 | 0 | 0 | 0 | 0 | 0 | 0 | 0 | 0 | 0 | 0 | 0 | 0
| ResidentialMultifamily - Low RiseAttic - R0 to R38_Heat PumpRetro | Residential | Res-MFWx-2021P_v2 | Multifamily - Low Rise | Attic - R0 to R38_Heat Pump | Retro | All | All | All | 100% | 1.941% | 1.909% | 1 | 0.61019 | 0.95698 | 1.9096 | 3.3342 | 5.1748 | 7.2283 | 9.1787 | 10.6842 | 11.48 | 11.4539 | 10.666 | 9.3116 | 7.6509 | 5.9372 | 4.3649 | 3.0485 | 2.0277 | 1.2874 | 0.78187 | 0.52819 | 105.6375
| ResidentialMultifamily - Low RiseAttic - R19 to R38_ZonalRetro | Residential | Res-MFWx-2021P_v2 | Multifamily - Low Rise | Attic - R19 to R38_Zonal | Retro | All | All | All | 100% | 78.7% | 77.39% | 1 | 18.7365 | 29.3852 | 58.6369 | 102.3815 | 158.8985 | 221.9527 | 281.8438 | 328.071 | 352.505 | 351.7045 | 327.5121 | 285.9223 | 234.9308 | 182.309 | 134.0279 | 93.6065 | 62.2626 | 39.5317 | 24.0081 | 16.2186 | 3243.7192
| ResidentialMultifamily - Low RiseFloor - R19 to R30_ZonalRetro | Residential | Res-MFWx-2021P_v2 | Multifamily - Low Rise | Floor - R19 to R30_Zonal | Retro | All | All | All | 100% | 78.7% | 77.39% | 1 | 387.4262 | 607.6151 | 1212.4707 | 2117.0055 | 3285.6416 | 4589.4527 | 5827.8574 | 6783.7273 | 7288.9629 | 7272.411 | 6772.1703 | 5912.1929 | 4857.8084 | 3769.7156 | 2771.3776 | 1935.559 | 1287.4425 | 817.4211 | 496.4308 | 335.3619 | 67072.3874
| ResidentialMultifamily - Low RiseAttic - R19 to R30_FurnaceRetro | Residential | Res-MFWx-2021P_v2 | Multifamily - Low Rise | Attic - R19 to R30_Furnace | Retro | All | All | All | 100% | 2.774% | 2.727% | 1 | 4.8426 | 7.5948 | 15.1551 | 26.4612 | 41.0684 | 57.3652 | 72.8444 | 84.7922 | 91.1073 | 90.9004 | 84.6477 | 73.8985 | 60.7194 | 47.119 | 34.6404 | 24.1932 | 16.0922 | 10.2172 | 6.2051 | 4.1918 | 838.361
| ResidentialMultifamily - Low RiseAttic - R19 to R49_FurnaceRetro | Residential | Res-MFWx-2021P_v2 | Multifamily - Low Rise | Attic - R19 to R49_Furnace | Retro | All | All | All | 100% | 2.774% | 2.727% | 1 | 11.0059 | 17.2609 | 34.4434 | 60.1391 | 93.3372 | 130.3754 | 165.5555 | 192.7094 | 207.062 | 206.5918 | 192.3811 | 167.9512 | 137.9987 | 107.0886 | 78.7282 | 54.9846 | 36.5732 | 23.221 | 14.1024 | 9.5268 | 1905.3658
| ResidentialMultifamily - Low RiseLow-E Storm Window SP Wood_Heat PumpRetro | Residential | Res-MFWx-2021P_v2 | Multifamily - Low Rise | Low-E Storm Window SP Wood_Heat Pump | Retro | All | All | All | 100% | 1.941% | 1.909% | 1 | 0 | 0 | 0 | 0 | 0 | 0 | 0 | 0 | 0 | 0 | 0 | 0 | 0 | 0 | 0 | 0 | 0 | 0 | 0 | 0 | 0
| ResidentialMultifamily - Low RiseFloor - R19 to R30_FurnaceRetro | Residential | Res-MFWx-2021P_v2 | Multifamily - Low Rise | Floor - R19 to R30_Furnace | Retro | All | All | All | 100% | 2.774% | 2.727% | 1 | 13.6545 | 21.4148 | 42.7324 | 74.6119 | 115.7995 | 161.7511 | 205.3976 | 239.0863 | 256.8929 | 256.3095 | 238.679 | 208.3699 | 171.2091 | 132.8602 | 97.6747 | 68.217 | 45.3747 | 28.8093 | 17.4963 | 11.8195 | 2363.9056
| ResidentialMultifamily - Low RiseAttic - R0 to R49_Heat PumpRetro | Residential | Res-MFWx-2021P_v2 | Multifamily - Low Rise | Attic - R0 to R49_Heat Pump | Retro | All | All | All | 100% | 1.941% | 1.909% | 1 | 3.4171 | 5.3591 | 10.6938 | 18.6717 | 28.9789 | 40.4784 | 51.401 | 59.8316 | 64.2877 | 64.1417 | 59.7297 | 52.1448 | 42.8453 | 33.2484 | 24.4432 | 17.0714 | 11.3551 | 7.2096 | 4.3785 | 2.9579 | 591.57
| ResidentialMultifamily - Low RiseAttic - R19 to R49_ZonalRetro | Residential | Res-MFWx-2021P_v2 | Multifamily - Low Rise | Attic - R19 to R49_Zonal | Retro | All | All | All | 100% | 78.7% | 77.39% | 1 | 312.275 | 489.7527 | 977.2811 | 1706.3583 | 2648.3076 | 3699.2113 | 4697.3959 | 5467.8504 | 5875.0827 | 5861.7414 | 5458.5351 | 4765.3723 | 3915.5126 | 3038.4832 | 2233.7982 | 1560.108 | 1037.7102 | 658.8615 | 400.1354 | 270.3099 | 54061.9874
| ResidentialMultifamily - Low RiseAttic - R19 to R38_DHPRetro | Residential | Res-MFWx-2021P_v2 | Multifamily - Low Rise | Attic - R19 to R38_DHP | Retro | All | All | All | 100% | 5.583% | 5.49% | 1 | 1.3292 | 2.0847 | 4.1599 | 7.2633 | 11.2727 | 15.746 | 19.9949 | 23.2744 | 25.0078 | 24.951 | 23.2347 | 20.2842 | 16.6667 | 12.9336 | 9.5083 | 6.6407 | 4.4171 | 2.8045 | 1.7032 | 1.1506 | 230.1193
| ResidentialMultifamily - Low RiseAttic - R19 to R30_ZonalRetro | Residential | Res-MFWx-2021P_v2 | Multifamily - Low Rise | Attic - R19 to R30_Zonal | Retro | All | All | All | 100% | 78.7% | 77.39% | 1 | 137.401 | 215.4912 | 430.0037 | 750.7976 | 1165.2553 | 1627.653 | 2066.8542 | 2405.8542 | 2585.0364 | 2579.1662 | 2401.7555 | 2096.7638 | 1722.8255 | 1336.9326 | 982.8712 | 686.4475 | 456.5925 | 289.899 | 176.0596 | 118.9364 | 23787.2744
| ResidentialMultifamily - Low RiseFloor - R0 to R19_Heat PumpRetro | Residential | Res-MFWx-2021P_v2 | Multifamily - Low Rise | Floor - R0 to R19_Heat Pump | Retro | All | All | All | 100% | 1.941% | 1.909% | 1 | 25.7541 | 40.3912 | 80.5989 | 140.7279 | 218.4129 | 305.0837 | 387.4066 | 450.948 | 484.5336 | 483.4333 | 450.1798 | 393.0128 | 322.9226 | 250.5917 | 184.2272 | 128.6662 | 85.5827 | 54.338 | 33.0002 | 22.2932 | 4458.6346
| ResidentialMultifamily - Low RiseLow-E Storm Window DP_Heat PumpRetro | Residential | Res-MFWx-2021P_v2 | Multifamily - Low Rise | Low-E Storm Window DP_Heat Pump | Retro | All | All | All | 100% | 1.941% | 1.909% | 1 | 23.5761 | 36.9753 | 73.7827 | 128.8266 | 199.9418 | 279.2829 | 354.6438 | 412.8116 | 443.5568 | 442.5495 | 412.1083 | 359.7759 | 295.6132 | 229.3993 | 168.6472 | 117.785 | 78.345 | 49.7427 | 30.2094 | 20.4078 | 4081.5699
| ResidentialMultifamily - Low RiseAttic - R19 to R30_DHPRetro | Residential | Res-MFWx-2021P_v2 | Multifamily - Low Rise | Attic - R19 to R30_DHP | Retro | All | All | All | 100% | 5.583% | 5.49% | 1 | 9.7476 | 15.2876 | 30.5058 | 53.2639 | 82.6668 | 115.4706 | 146.6289 | 170.6786 | 183.3903 | 182.9739 | 170.3878 | 148.7508 | 122.2225 | 94.8461 | 69.7279 | 48.6987 | 32.3921 | 20.5663 | 12.4902 | 8.4377 | 1687.5415
| ResidentialMultifamily - Low RiseFloor - R19 to R30_DHPRetro | Residential | Res-MFWx-2021P_v2 | Multifamily - Low Rise | Floor - R19 to R30_DHP | Retro | All | All | All | 100% | 5.583% | 5.49% | 1 | 27.4852 | 43.1061 | 86.0164 | 150.1868 | 233.0934 | 325.5897 | 413.4459 | 481.2582 | 517.1012 | 515.9269 | 480.4383 | 419.4289 | 344.6277 | 267.4351 | 196.6099 | 137.3144 | 91.3351 | 57.9903 | 35.2183 | 23.7916 | 4758.3188
| ResidentialMultifamily - Low RiseAttic - R19 to R49_DHPRetro | Residential | Res-MFWx-2021P_v2 | Multifamily - Low Rise | Attic - R19 to R49_DHP | Retro | All | All | All | 100% | 5.583% | 5.49% | 1 | 22.1537 | 34.7445 | 69.3313 | 121.0542 | 187.879 | 262.4333 | 333.2475 | 387.9059 | 416.7962 | 415.8497 | 387.2451 | 338.07 | 277.7784 | 215.5592 | 158.4724 | 110.6788 | 73.6183 | 46.7416 | 28.3868 | 19.1766 | 3835.3215
| ResidentialMultifamily - Low RiseAttic - R19 to R38_Heat PumpRetro | Residential | Res-MFWx-2021P_v2 | Multifamily - Low Rise | Attic - R19 to R38_Heat Pump | Retro | All | All | All | 100% | 1.941% | 1.909% | 1 | 0.4622 | 0.72489 | 1.4465 | 2.5256 | 3.9198 | 5.4752 | 6.9526 | 8.093 | 8.6957 | 8.676 | 8.0792 | 7.0533 | 5.7954 | 4.4973 | 3.3063 | 2.3091 | 1.5359 | 0.97518 | 0.59224 | 0.40009 | 80.0175
| ResidentialMultifamily - Low RiseFloor - R0 to R30_Heat PumpRetro | Residential | Res-MFWx-2021P_v2 | Multifamily - Low Rise | Floor - R0 to R30_Heat Pump | Retro | All | All | All | 100% | 1.941% | 1.909% | 1 | 21.0238 | 32.9724 | 65.7951 | 114.8799 | 178.2963 | 249.0479 | 316.2503 | 368.1208 | 395.5376 | 394.6394 | 367.4937 | 320.8268 | 263.6103 | 204.5647 | 150.3896 | 105.0336 | 69.8634 | 44.3576 | 26.939 | 18.1985 | 3639.7017
| ResidentialMultifamily - Low RiseAttic - R19 to R30_Heat PumpRetro | Residential | Res-MFWx-2021P_v2 | Multifamily - Low Rise | Attic - R19 to R30_Heat Pump | Retro | All | All | All | 100% | 1.941% | 1.909% | 1 | 3.3895 | 5.3158 | 10.6075 | 18.521 | 28.745 | 40.1517 | 50.9861 | 59.3487 | 63.7688 | 63.624 | 59.2476 | 51.7239 | 42.4994 | 32.98 | 24.2459 | 16.9336 | 11.2634 | 7.1514 | 4.3431 | 2.934 | 586.7949
| ResidentialMultifamily - Low RiseAttic - R19 to R49_Heat PumpRetro | Residential | Res-MFWx-2021P_v2 | Multifamily - Low Rise | Attic - R19 to R49_Heat Pump | Retro | All | All | All | 100% | 1.941% | 1.909% | 1 | 7.7033 | 12.0814 | 24.108 | 42.0932 | 65.3296 | 91.2538 | 115.8774 | 134.8833 | 144.9291 | 144.6 | 134.6535 | 117.5543 | 96.5896 | 74.9546 | 55.1043 | 38.4854 | 25.5987 | 16.2531 | 9.8707 | 6.6681 | 1333.6247
| ResidentialMultifamily - Low RiseDoor - R2.5 to R5_FurnaceRetro | Residential | Res-MFWx-2021P_v2 | Multifamily - Low Rise | Door - R2.5 to R5_Furnace | Retro | All | All | All | 100% | 2.774% | 2.727% | 1 | 12.1529 | 19.0598 | 38.033 | 66.4067 | 103.0647 | 143.9629 | 182.8095 | 212.7934 | 228.6417 | 228.1225 | 212.4309 | 185.4549 | 152.3808 | 118.2492 | 86.9332 | 60.715 | 40.3848 | 25.641 | 15.5721 | 10.5197 | 2103.9409
| ResidentialMultifamily - Low RiseDoor - R2.5 to R5_ZonalRetro | Residential | Res-MFWx-2021P_v2 | Multifamily - Low Rise | Door - R2.5 to R5_Zonal | Retro | All | All | All | 100% | 78.7% | 77.39% | 1 | 344.82 | 540.7942 | 1079.1322 | 1884.193 | 2924.3112 | 4084.7389 | 5186.9531 | 6037.7036 | 6487.3772 | 6472.6455 | 6027.4175 | 5262.014 | 4323.5829 | 3355.1504 | 2466.6022 | 1722.7007 | 1145.8591 | 727.5273 | 441.8371 | 298.4813 | 59696.2665
| ResidentialMultifamily - Low RiseFloor - R19 to R30_Heat PumpRetro | Residential | Res-MFWx-2021P_v2 | Multifamily - Low Rise | Floor - R19 to R30_Heat Pump | Retro | All | All | All | 100% | 1.941% | 1.909% | 1 | 9.5572 | 14.9889 | 29.9098 | 52.2232 | 81.0516 | 113.2146 | 143.7641 | 167.3439 | 179.8073 | 179.399 | 167.0589 | 145.8446 | 119.8345 | 92.993 | 68.3656 | 47.7472 | 31.7592 | 20.1645 | 12.2462 | 8.2729 | 1654.5709
| ResidentialMultifamily - Low RiseDoor - R2.5 to R5_DHPRetro | Residential | Res-MFWx-2021P_v2 | Multifamily - Low Rise | Door - R2.5 to R5_DHP | Retro | All | All | All | 100% | 5.583% | 5.49% | 1 | 24.4626 | 38.3656 | 76.5569 | 133.6704 | 207.4595 | 289.7838 | 367.9782 | 428.333 | 460.2342 | 459.1891 | 427.6033 | 373.3032 | 306.7281 | 238.0246 | 174.9882 | 122.2136 | 81.2907 | 51.613 | 31.3453 | 21.1752 | 4235.0344
| ResidentialMultifamily - Low RiseDoor - R2.5 to R5_Heat PumpRetro | Residential | Res-MFWx-2021P_v2 | Multifamily - Low Rise | Door - R2.5 to R5_Heat Pump | Retro | All | All | All | 100% | 1.941% | 1.909% | 1 | 8.5062 | 13.3405 | 26.6205 | 46.4801 | 72.1382 | 100.7641 | 127.954 | 148.9407 | 160.0335 | 159.67 | 148.687 | 129.8057 | 106.656 | 82.7663 | 60.8472 | 42.4963 | 28.2666 | 17.947 | 10.8994 | 7.3631 | 1472.6136
| ResidentialManufacturedElectrical Resistance_HZ2/3__Low-e Storm Window SPRetro | Residential | Res-MHWx-2021P_v4 | Manufactured | Electrical Resistance_HZ2/3__Low-e Storm Window SP | Retro | All | HZ2, HZ3 | All | 100% | 100% | 46.89% | 1 | 312.3712 | 379.4431 | 459.365 | 527.5515 | 595.3086 | 688.5493 | 747.2768 | 755.2377 | 704.1147 | 598.778 | 458.4078 | 300.1417 | 172.4134 | 82.1267 | 34.3746 | 12.3663 | 3.8214 | 0.82399 | 0.13399 | 0.015912 | 5923.0198
| ResidentialManufacturedElectrical Resistance_HZ1__Low-e Storm Window SPRetro | Residential | Res-MHWx-2021P_v4 | Manufactured | Electrical Resistance_HZ1__Low-e Storm Window SP | Retro | All | HZ1 | All | 100% | 100% | 51.75% | 1 | 1732.676 | 2104.7138 | 2548.0288 | 2926.2494 | 3302.0874 | 3819.2796 | 4145.0326 | 4189.1901 | 3905.6188 | 3321.3317 | 2542.7191 | 1664.8411 | 956.351 | 455.5443 | 190.6706 | 68.5938 | 21.1966 | 4.5705 | 0.74324 | 0.088261 | 32854.1036
| ResidentialManufacturedHeat Pump_HZ2/3__Low-e Storm Window SPRetro | Residential | Res-MHWx-2021P_v4 | Manufactured | Heat Pump_HZ2/3__Low-e Storm Window SP | Retro | All | HZ2, HZ3 | All | 100% | 100% | 12.73% | 1 | 1.1678 | 1.4185 | 1.7173 | 1.9722 | 2.2255 | 2.5741 | 2.7937 | 2.8234 | 2.6323 | 2.2385 | 1.7137 | 1.1221 | 0.64456 | 0.30703 | 0.12851 | 0.046231 | 0.014286 | 0.0030805 | 0.00050093 | 5.9486e-05 | 22.1431
| ResidentialManufacturedElectrical Resistance_HZ2/3__Low-e Storm Window DPRetro | Residential | Res-MHWx-2021P_v4 | Manufactured | Electrical Resistance_HZ2/3__Low-e Storm Window DP | Retro | All | HZ2, HZ3 | All | 100% | 100% | 46.89% | 1 | 821.1238 | 997.4343 | 1207.5236 | 1386.7642 | 1564.8757 | 1809.9756 | 1964.3516 | 1985.2781 | 1850.8922 | 1573.9956 | 1205.0073 | 788.9765 | 453.2195 | 215.8847 | 90.3597 | 32.5069 | 10.0452 | 2.166 | 0.35222 | 0.041827 | 15569.7233
| ResidentialManufacturedHeat Pump_HZ1__Low-e Storm Window SPRetro | Residential | Res-MHWx-2021P_v4 | Manufactured | Heat Pump_HZ1__Low-e Storm Window SP | Retro | All | HZ1 | All | 100% | 100% | 37.71% | 1 | 392.5478 | 476.8351 | 577.2707 | 662.9588 | 748.107 | 865.2799 | 939.0812 | 949.0853 | 884.8406 | 752.4669 | 576.0678 | 377.1794 | 216.6669 | 103.2062 | 43.1975 | 15.5403 | 4.8022 | 1.0355 | 0.16839 | 0.019996 | 7443.2876
| ResidentialManufacturedElectrical Resistance_HZ1__Infiltration Reduction - CFM50 reductionRetro | Residential | Res-MHWx-2021P_v4 | Manufactured | Electrical Resistance_HZ1__Infiltration Reduction - CFM50 reduction | Retro | All | HZ1 | All | 100% | 100% | 51.75% | 1 | 3414.6406 | 4147.8275 | 5021.4828 | 5766.8543 | 6507.5304 | 7526.7778 | 8168.7498 | 8255.7725 | 7696.9292 | 6545.4558 | 5011.0188 | 3280.9563 | 1884.7119 | 897.7559 | 375.7607 | 135.18 | 41.7729 | 9.0073 | 1.4647 | 0.17394 | 64746.6443
| ResidentialManufacturedElectrical Resistance_HZ1__Low-e Storm Window DPRetro | Residential | Res-MHWx-2021P_v4 | Manufactured | Electrical Resistance_HZ1__Low-e Storm Window DP | Retro | All | HZ1 | All | 100% | 100% | 51.75% | 1 | 385.7028 | 468.5204 | 567.2047 | 651.3986 | 735.0621 | 850.1918 | 922.7062 | 932.5359 | 869.4114 | 739.346 | 566.0227 | 370.6024 | 212.8888 | 101.4066 | 42.4443 | 15.2693 | 4.7185 | 1.0174 | 0.16545 | 0.019647 | 7313.4973
| ResidentialManufacturedHeat Pump_HZ2/3__Low-e Storm Window DPRetro | Residential | Res-MHWx-2021P_v4 | Manufactured | Heat Pump_HZ2/3__Low-e Storm Window DP | Retro | All | HZ2, HZ3 | All | 100% | 100% | 12.73% | 1 | 352.4683 | 428.1498 | 518.3308 | 595.27 | 671.7246 | 776.934 | 843.2 | 852.1828 | 794.4975 | 675.6393 | 517.2507 | 338.669 | 194.545 | 92.6688 | 38.787 | 13.9536 | 4.3119 | 0.92976 | 0.15119 | 0.017954 | 6683.3206
| ResidentialManufacturedElectrical Resistance_HZ2/3__Infiltration Reduction - CFM50 reductionRetro | Residential | Res-MHWx-2021P_v4 | Manufactured | Electrical Resistance_HZ2/3__Infiltration Reduction - CFM50 reduction | Retro | All | HZ2, HZ3 | All | 100% | 100% | 46.89% | 1 | 1711.9358 | 2079.5202 | 2517.5288 | 2891.222 | 3262.5612 | 3773.5626 | 4095.4163 | 4139.0453 | 3858.8683 | 3281.5752 | 2512.2827 | 1644.9129 | 944.9035 | 450.0914 | 188.3882 | 67.7727 | 20.9429 | 4.5158 | 0.73434 | 0.087204 | 32460.8381
| ResidentialManufacturedHeat Pump_HZ1__Low-e Storm Window DPRetro | Residential | Res-MHWx-2021P_v4 | Manufactured | Heat Pump_HZ1__Low-e Storm Window DP | Retro | All | HZ1 | All | 100% | 100% | 37.71% | 1 | 288.556 | 350.5144 | 424.3431 | 487.3311 | 549.9223 | 636.0544 | 690.3045 | 697.6584 | 650.4331 | 553.1272 | 423.4588 | 277.259 | 159.2686 | 75.8653 | 31.7539 | 11.4235 | 3.53 | 0.76117 | 0.12378 | 0.014699 | 5471.4496
| ResidentialManufacturedElectrical Resistance_HZ2/3__Floor - R0 to R22Retro | Residential | Res-MHWx-2021P_v4 | Manufactured | Electrical Resistance_HZ2/3__Floor - R0 to R22 | Retro | All | HZ2, HZ3 | All | 100% | 100% | 46.89% | 1 | 115.8313 | 140.7024 | 170.3385 | 195.623 | 220.7482 | 255.323 | 277.1 | 280.052 | 261.0949 | 222.0347 | 169.9836 | 111.2965 | 63.9331 | 30.4536 | 12.7465 | 4.5856 | 1.417 | 0.30555 | 0.049686 | 0.0059003 | 2196.3329
| ResidentialManufacturedElectrical Resistance_HZ1__Floor - R0 to R22Retro | Residential | Res-MHWx-2021P_v4 | Manufactured | Electrical Resistance_HZ1__Floor - R0 to R22 | Retro | All | HZ1 | All | 100% | 100% | 51.75% | 1 | 927.8302 | 1127.0526 | 1364.4432 | 1566.9764 | 1768.2338 | 2045.1849 | 2219.6223 | 2243.2682 | 2091.4186 | 1778.5389 | 1361.5999 | 891.5053 | 512.1161 | 243.9393 | 102.1021 | 36.7313 | 11.3506 | 2.4475 | 0.398 | 0.047263 | 17593.0342
| ResidentialManufacturedElectrical Resistance_HZ2/3__Attic - R0 to R30Retro | Residential | Res-MHWx-2021P_v4 | Manufactured | Electrical Resistance_HZ2/3__Attic - R0 to R30 | Retro | All | HZ2, HZ3 | All | 100% | 100% | 46.89% | 1 | 956.3164 | 1161.6554 | 1406.3344 | 1615.0858 | 1822.5222 | 2107.9762 | 2287.7692 | 2312.1411 | 2155.6294 | 1833.1437 | 1403.4038 | 918.8763 | 527.8391 | 251.4287 | 105.2369 | 37.859 | 11.6991 | 2.5226 | 0.41022 | 0.048714 | 18133.176
| ResidentialManufacturedElectrical Resistance_HZ2/3__Attic - R0 to R22Retro | Residential | Res-MHWx-2021P_v4 | Manufactured | Electrical Resistance_HZ2/3__Attic - R0 to R22 | Retro | All | HZ2, HZ3 | All | 100% | 100% | 46.89% | 1 | 52.5651 | 63.8518 | 77.3009 | 88.7752 | 100.1772 | 115.8676 | 125.7501 | 127.0897 | 118.4869 | 100.761 | 77.1399 | 50.5072 | 29.0133 | 13.8201 | 5.7845 | 2.081 | 0.64305 | 0.13866 | 0.022548 | 0.0026776 | 996.7128
| ResidentialManufacturedHeat Pump_HZ2/3__Attic - R0 to R30Retro | Residential | Res-MHWx-2021P_v4 | Manufactured | Heat Pump_HZ2/3__Attic - R0 to R30 | Retro | All | HZ2, HZ3 | All | 100% | 100% | 12.73% | 1 | 310.3156 | 376.9461 | 456.3422 | 524.08 | 591.3912 | 684.0183 | 742.3594 | 750.2678 | 699.4813 | 594.8377 | 455.3912 | 298.1666 | 171.2788 | 81.5862 | 34.1484 | 12.2849 | 3.7962 | 0.81856 | 0.13311 | 0.015807 | 5884.0436
| ResidentialManufacturedHeat Pump_HZ1__Infiltration Reduction - CFM50 reductionRetro | Residential | Res-MHWx-2021P_v4 | Manufactured | Heat Pump_HZ1__Infiltration Reduction - CFM50 reduction | Retro | All | HZ1 | All | 100% | 100% | 37.71% | 1 | 2554.5965 | 3103.1158 | 3756.7239 | 4314.359 | 4868.4813 | 5631.0112 | 6111.29 | 6176.3943 | 5758.3067 | 4896.8544 | 3748.8955 | 2454.5831 | 1410.0103 | 671.6385 | 281.118 | 101.1323 | 31.2516 | 6.7386 | 1.0958 | 0.13013 | 48438.9326
| ResidentialManufacturedHeat Pump_HZ2/3__Floor - R0 to R22Retro | Residential | Res-MHWx-2021P_v4 | Manufactured | Heat Pump_HZ2/3__Floor - R0 to R22 | Retro | All | HZ2, HZ3 | All | 100% | 100% | 12.73% | 1 | 1.2954 | 1.5735 | 1.9049 | 2.1877 | 2.4687 | 2.8553 | 3.0989 | 3.1319 | 2.9199 | 2.483 | 1.901 | 1.2446 | 0.71497 | 0.34057 | 0.14255 | 0.051281 | 0.015847 | 0.003417 | 0.00055565 | 6.5984e-05 | 24.5619
| ResidentialManufacturedElectrical Resistance_HZ1__Attic - R0 to R30Retro | Residential | Res-MHWx-2021P_v4 | Manufactured | Electrical Resistance_HZ1__Attic - R0 to R30 | Retro | All | HZ1 | All | 100% | 100% | 51.75% | 1 | 4171.1705 | 5066.7984 | 6134.0162 | 7044.5283 | 7949.3048 | 9194.3712 | 9978.5752 | 10084.8782 | 9402.2205 | 7995.6327 | 6121.2339 | 4007.8678 | 2302.2788 | 1096.658 | 459.0123 | 165.1297 | 51.0279 | 11.0029 | 1.7892 | 0.21247 | 79091.5714
| ResidentialManufacturedElectrical Resistance_HZ2/3__Floor - R11 to R22Retro | Residential | Res-MHWx-2021P_v4 | Manufactured | Electrical Resistance_HZ2/3__Floor - R11 to R22 | Retro | All | HZ2, HZ3 | All | 100% | 100% | 46.89% | 1 | 306.4502 | 372.2507 | 450.6578 | 517.5518 | 584.0245 | 675.4978 | 733.1122 | 740.9222 | 690.7683 | 587.4282 | 449.7187 | 294.4525 | 169.1453 | 80.57 | 33.723 | 12.1319 | 3.7489 | 0.80837 | 0.13145 | 0.01561 | 5810.7493
| ResidentialManufacturedHeat Pump_HZ2/3__Attic - R0 to R22Retro | Residential | Res-MHWx-2021P_v4 | Manufactured | Heat Pump_HZ2/3__Attic - R0 to R22 | Retro | All | HZ2, HZ3 | All | 100% | 100% | 12.73% | 1 | 17.0569 | 20.7193 | 25.0834 | 28.8067 | 32.5066 | 37.5979 | 40.8047 | 41.2394 | 38.4479 | 32.696 | 25.0312 | 16.3891 | 9.4146 | 4.4845 | 1.877 | 0.67525 | 0.20866 | 0.044993 | 0.0073166 | 0.00086886 | 323.4238
| ResidentialManufacturedElectrical Resistance_HZ1__Attic - R0 to R22Retro | Residential | Res-MHWx-2021P_v4 | Manufactured | Electrical Resistance_HZ1__Attic - R0 to R22 | Retro | All | HZ1 | All | 100% | 100% | 51.75% | 1 | 229.2736 | 278.5029 | 337.1639 | 387.2113 | 436.9435 | 505.3802 | 548.4849 | 554.328 | 516.8049 | 439.49 | 336.4613 | 220.2975 | 126.5476 | 60.2792 | 25.2302 | 9.0766 | 2.8048 | 0.60479 | 0.098348 | 0.011679 | 4347.3676
| ResidentialManufacturedHeat Pump_HZ2/3__Infiltration Reduction - CFM50 reductionRetro | Residential | Res-MHWx-2021P_v4 | Manufactured | Heat Pump_HZ2/3__Infiltration Reduction - CFM50 reduction | Retro | All | HZ2, HZ3 | All | 100% | 100% | 12.73% | 1 | 331.3273 | 402.4694 | 487.2414 | 559.5659 | 631.4347 | 730.3337 | 792.6251 | 801.069 | 746.8437 | 635.1146 | 486.2261 | 318.3557 | 182.8762 | 87.1105 | 36.4606 | 13.1167 | 4.0533 | 0.87399 | 0.14212 | 0.016877 | 6282.4566
| ResidentialManufacturedElectrical Resistance_HZ2/3__Attic - R11 to R30Retro | Residential | Res-MHWx-2021P_v4 | Manufactured | Electrical Resistance_HZ2/3__Attic - R11 to R30 | Retro | All | HZ2, HZ3 | All | 100% | 100% | 46.89% | 1 | 0 | 0 | 0 | 0 | 0 | 0 | 0 | 0 | 0 | 0 | 0 | 0 | 0 | 0 | 0 | 0 | 0 | 0 | 0 | 0 | 0
| ResidentialManufacturedElectrical Resistance_HZ1__Floor - R11 to R22Retro | Residential | Res-MHWx-2021P_v4 | Manufactured | Electrical Resistance_HZ1__Floor - R11 to R22 | Retro | All | HZ1 | All | 100% | 100% | 51.75% | 1 | 918.2042 | 1115.3597 | 1350.2875 | 1550.7195 | 1749.8889 | 2023.9667 | 2196.5944 | 2219.995 | 2069.7208 | 1760.0871 | 1347.4737 | 882.2562 | 506.8031 | 241.4085 | 101.0429 | 36.3502 | 11.2328 | 2.4221 | 0.39387 | 0.046772 | 17410.5117
| ResidentialManufacturedHeat Pump_HZ1__Attic - R0 to R30Retro | Residential | Res-MHWx-2021P_v4 | Manufactured | Heat Pump_HZ1__Attic - R0 to R30 | Retro | All | HZ1 | All | 100% | 100% | 37.71% | 1 | 2343.4189 | 2846.5945 | 3446.1716 | 3957.7094 | 4466.0248 | 5165.5196 | 5606.0958 | 5665.8182 | 5282.2921 | 4492.0524 | 3438.9904 | 2251.6732 | 1293.4508 | 616.117 | 257.8792 | 92.7721 | 28.6681 | 6.1816 | 1.0052 | 0.11937 | 44434.6933
| ResidentialManufacturedHeat Pump_HZ1__Attic - R0 to R22Retro | Residential | Res-MHWx-2021P_v4 | Manufactured | Heat Pump_HZ1__Attic - R0 to R22 | Retro | All | HZ1 | All | 100% | 100% | 37.71% | 1 | 128.809 | 156.4666 | 189.4232 | 217.5405 | 245.4807 | 283.9293 | 308.1461 | 311.4288 | 290.3478 | 246.9113 | 189.0284 | 123.766 | 71.0961 | 33.8656 | 14.1747 | 5.0993 | 1.5758 | 0.33978 | 0.055253 | 0.0065614 | 2442.4087
| ResidentialManufacturedHeat Pump_HZ1__Floor - R0 to R22Retro | Residential | Res-MHWx-2021P_v4 | Manufactured | Heat Pump_HZ1__Floor - R0 to R22 | Retro | All | HZ1 | All | 100% | 100% | 37.71% | 1 | 52.8037 | 64.1416 | 77.6518 | 89.1781 | 100.6319 | 116.3934 | 126.3208 | 127.6665 | 119.0246 | 101.2183 | 77.4899 | 50.7364 | 29.145 | 13.8828 | 5.8107 | 2.0904 | 0.64597 | 0.13929 | 0.02265 | 0.0026898 | 1001.2363
| ResidentialManufacturedElectrical Resistance_HZ1__Attic - R11 to R30Retro | Residential | Res-MHWx-2021P_v4 | Manufactured | Electrical Resistance_HZ1__Attic - R11 to R30 | Retro | All | HZ1 | All | 100% | 100% | 51.75% | 1 | 105.7251 | 128.4262 | 155.4766 | 178.555 | 201.488 | 233.0463 | 252.9232 | 255.6176 | 238.3145 | 202.6623 | 155.1526 | 101.5859 | 58.355 | 27.7966 | 11.6344 | 4.1855 | 1.2934 | 0.27889 | 0.045351 | 0.0053855 | 2004.7042
| ResidentialManufacturedHeat Pump_HZ2/3__Floor - R11 to R22Retro | Residential | Res-MHWx-2021P_v4 | Manufactured | Heat Pump_HZ2/3__Floor - R11 to R22 | Retro | All | HZ2, HZ3 | All | 100% | 100% | 12.73% | 1 | 0 | 0 | 0 | 0 | 0 | 0 | 0 | 0 | 0 | 0 | 0 | 0 | 0 | 0 | 0 | 0 | 0 | 0 | 0 | 0 | 0
| ResidentialManufacturedHeat Pump_HZ2/3__Attic - R11 to R30Retro | Residential | Res-MHWx-2021P_v4 | Manufactured | Heat Pump_HZ2/3__Attic - R11 to R30 | Retro | All | HZ2, HZ3 | All | 100% | 100% | 12.73% | 1 | 4.1178 | 5.002 | 6.0556 | 6.9545 | 7.8477 | 9.0768 | 9.851 | 9.9559 | 9.282 | 7.8934 | 6.043 | 3.9566 | 2.2728 | 1.0826 | 0.45314 | 0.16302 | 0.050375 | 0.010862 | 0.0017664 | 0.00020976 | 78.0803
| ResidentialManufacturedHeat Pump_HZ1__Attic - R11 to R30Retro | Residential | Res-MHWx-2021P_v4 | Manufactured | Heat Pump_HZ1__Attic - R11 to R30 | Retro | All | HZ1 | All | 100% | 100% | 37.71% | 1 | 0 | 0 | 0 | 0 | 0 | 0 | 0 | 0 | 0 | 0 | 0 | 0 | 0 | 0 | 0 | 0 | 0 | 0 | 0 | 0 | 0
| ResidentialManufacturedHeat Pump_HZ1__Floor - R11 to R22Retro | Residential | Res-MHWx-2021P_v4 | Manufactured | Heat Pump_HZ1__Floor - R11 to R22 | Retro | All | HZ1 | All | 100% | 100% | 37.71% | 1 | 458.517 | 556.9692 | 674.2834 | 774.3717 | 873.8294 | 1010.6937 | 1096.8975 | 1108.5829 | 1033.5416 | 878.9221 | 672.8783 | 440.5659 | 253.0786 | 120.5504 | 50.457 | 18.1519 | 5.6093 | 1.2095 | 0.19668 | 0.023356 | 8694.1621
| ResidentialSingle FamilyShowerhead_SF_ERWH_2_00 GPMNew | Residential | Res-Showerhead-2021P_v2 | Single Family | Showerhead_SF_ERWH_2_00 GPM | New | All | All | All | 100% | 182% | 49% | 1 | 392.7422 | 765.2928 | 1125.3648 | 1482.8994 | 1803.0087 | 2044.2583 | 2245.0872 | 2408.0193 | 2554.2763 | 2673.2416 | 2686.8901 | 2736.0263 | 2788.332 | 2824.3214 | 2791.2799 | 2784.9037 | 2738.8617 | 2674.8207 | 2635.1546 | 2586.3794 | 44741.1604
| ResidentialSingle FamilyShowerhead_SF_ERWH_1_8 GPMNew | Residential | Res-Showerhead-2021P_v2 | Single Family | Showerhead_SF_ERWH_1_8 GPM | New | All | All | All | 100% | 182% | 49% | 1 | 392.7422 | 765.2928 | 1125.3648 | 1482.8994 | 1803.0087 | 2044.2583 | 2245.0872 | 2408.0193 | 2554.2763 | 2673.2416 | 2686.8901 | 2736.0263 | 2788.332 | 2824.3214 | 2791.2799 | 2784.9037 | 2738.8617 | 2674.8207 | 2635.1546 | 2586.3794 | 44741.1604
| ResidentialSingle FamilyShowerhead_SF_ERWH_1_50 GPMNew | Residential | Res-Showerhead-2021P_v2 | Single Family | Showerhead_SF_ERWH_1_50 GPM | New | All | All | All | 100% | 182% | 49% | 1 | 392.7422 | 765.2928 | 1125.3648 | 1482.8994 | 1803.0087 | 2044.2583 | 2245.0872 | 2408.0193 | 2554.2763 | 2673.2416 | 2686.8901 | 2736.0263 | 2788.332 | 2824.3214 | 2791.2799 | 2784.9037 | 2738.8617 | 2674.8207 | 2635.1546 | 2586.3794 | 44741.1604
| ResidentialManufacturedShowerhead_MH_ERWH_2_00 GPMNew | Residential | Res-Showerhead-2021P_v2 | Manufactured | Showerhead_MH_ERWH_2_00 GPM | New | All | All | All | 100% | 173.8% | 82% | 1 | 88.4801 | 180.053 | 276.2012 | 379.2169 | 479.9192 | 566.0399 | 646.0699 | 719.4935 | 791.5456 | 858.7678 | 894.298 | 942.6947 | 993.7323 | 1040.5434 | 1062.5364 | 1094.8916 | 1111.713 | 1120.4791 | 1138.5745 | 1152.6006 | 15537.8507
| ResidentialManufacturedShowerhead_MH_ERWH_1_8 GPMNew | Residential | Res-Showerhead-2021P_v2 | Manufactured | Showerhead_MH_ERWH_1_8 GPM | New | All | All | All | 100% | 173.8% | 82% | 1 | 88.4801 | 180.053 | 276.2012 | 379.2169 | 479.9192 | 566.0399 | 646.0699 | 719.4935 | 791.5456 | 858.7678 | 894.298 | 942.6947 | 993.7323 | 1040.5434 | 1062.5364 | 1094.8916 | 1111.713 | 1120.4791 | 1138.5745 | 1152.6006 | 15537.8507
| ResidentialManufacturedShowerhead_MH_ERWH_1_50 GPMNew | Residential | Res-Showerhead-2021P_v2 | Manufactured | Showerhead_MH_ERWH_1_50 GPM | New | All | All | All | 100% | 173.8% | 82% | 1 | 88.4801 | 180.053 | 276.2012 | 379.2169 | 479.9192 | 566.0399 | 646.0699 | 719.4935 | 791.5456 | 858.7678 | 894.298 | 942.6947 | 993.7323 | 1040.5434 | 1062.5364 | 1094.8916 | 1111.713 | 1120.4791 | 1138.5745 | 1152.6006 | 15537.8507
| ResidentialMultifamily - Low RiseShowerhead_MF_ERWH_2_00 GPMNew | Residential | Res-Showerhead-2021P_v2 | Multifamily - Low Rise | Showerhead_MF_ERWH_2_00 GPM | New | All | All | All | 100% | 114.6% | 62.22% | 1 | 214.4244 | 424.2317 | 633.1433 | 846.5056 | 1044.0027 | 1202.1433 | 1339.9274 | 1457.1051 | 1567.0032 | 1663.8552 | 1698.477 | 1755.6181 | 1815.2778 | 1866.9671 | 1873.6283 | 1898.7531 | 1895.413 | 1881.0355 | 1882.6225 | 1878.4156 | 28838.55
| ResidentialMultifamily - Low RiseShowerhead_MF_ERWH_1_8 GPMNew | Residential | Res-Showerhead-2021P_v2 | Multifamily - Low Rise | Showerhead_MF_ERWH_1_8 GPM | New | All | All | All | 100% | 114.6% | 62.22% | 1 | 214.4244 | 424.2317 | 633.1433 | 846.5056 | 1044.0027 | 1202.1433 | 1339.9274 | 1457.1051 | 1567.0032 | 1663.8552 | 1698.477 | 1755.6181 | 1815.2778 | 1866.9671 | 1873.6283 | 1898.7531 | 1895.413 | 1881.0355 | 1882.6225 | 1878.4156 | 28838.55
| ResidentialMultifamily - Low RiseShowerhead_MF_ERWH_1_50 GPMNew | Residential | Res-Showerhead-2021P_v2 | Multifamily - Low Rise | Showerhead_MF_ERWH_1_50 GPM | New | All | All | All | 100% | 114.6% | 62.22% | 1 | 214.4244 | 424.2317 | 633.1433 | 846.5056 | 1044.0027 | 1202.1433 | 1339.9274 | 1457.1051 | 1567.0032 | 1663.8552 | 1698.477 | 1755.6181 | 1815.2778 | 1866.9671 | 1873.6283 | 1898.7531 | 1895.413 | 1881.0355 | 1882.6225 | 1878.4156 | 28838.55
| ResidentialMultifamily - High RiseShowerhead_MF_ERWH_2_00 GPMNew | Residential | Res-Showerhead-2021P_v2 | Multifamily - High Rise | Showerhead_MF_ERWH_2_00 GPM | New | All | All | All | 100% | 114.6% | 9.333% | 1 | 37.4696 | 73.6937 | 110.2104 | 147.9426 | 183.4977 | 211.8518 | 236.9842 | 259.204 | 279.7244 | 297.5346 | 303.1058 | 312.7774 | 323.5111 | 332.3275 | 332.9853 | 337.045 | 336.1835 | 332.3565 | 330.7818 | 328.7069 | 5107.8939
| ResidentialMultifamily - High RiseShowerhead_MF_ERWH_1_8 GPMNew | Residential | Res-Showerhead-2021P_v2 | Multifamily - High Rise | Showerhead_MF_ERWH_1_8 GPM | New | All | All | All | 100% | 114.6% | 9.333% | 1 | 37.4696 | 73.6937 | 110.2104 | 147.9426 | 183.4977 | 211.8518 | 236.9842 | 259.204 | 279.7244 | 297.5346 | 303.1058 | 312.7774 | 323.5111 | 332.3275 | 332.9853 | 337.045 | 336.1835 | 332.3565 | 330.7818 | 328.7069 | 5107.8939
| ResidentialMultifamily - High RiseShowerhead_MF_ERWH_1_50 GPMNew | Residential | Res-Showerhead-2021P_v2 | Multifamily - High Rise | Showerhead_MF_ERWH_1_50 GPM | New | All | All | All | 100% | 114.6% | 9.333% | 1 | 37.4696 | 73.6937 | 110.2104 | 147.9426 | 183.4977 | 211.8518 | 236.9842 | 259.204 | 279.7244 | 297.5346 | 303.1058 | 312.7774 | 323.5111 | 332.3275 | 332.9853 | 337.045 | 336.1835 | 332.3565 | 330.7818 | 328.7069 | 5107.8939
| ResidentialSingle FamilyShowerhead_SF_HPWH_2_00 GPMNew | Residential | Res-Showerhead-2021P_v2 | Single Family | Showerhead_SF_HPWH_2_00 GPM | New | All | All | All | 100% | 182% | 49% | 1 | 2225.539 | 4336.6593 | 6377.0674 | 8403.0967 | 10217.0493 | 11584.1303 | 12722.1605 | 13645.4428 | 14474.2323 | 15148.3693 | 15225.7108 | 15504.1489 | 15800.5477 | 16004.4882 | 15817.2526 | 15781.1211 | 15520.2161 | 15157.3174 | 14932.5426 | 14656.1498 | 253533.2422
| ResidentialSingle FamilyShowerhead_SF_HPWH_1_8 GPMNew | Residential | Res-Showerhead-2021P_v2 | Single Family | Showerhead_SF_HPWH_1_8 GPM | New | All | All | All | 100% | 182% | 49% | 1 | 2225.539 | 4336.6593 | 6377.0674 | 8403.0967 | 10217.0493 | 11584.1303 | 12722.1605 | 13645.4428 | 14474.2323 | 15148.3693 | 15225.7108 | 15504.1489 | 15800.5477 | 16004.4882 | 15817.2526 | 15781.1211 | 15520.2161 | 15157.3174 | 14932.5426 | 14656.1498 | 253533.2422
| ResidentialSingle FamilyShowerhead_SF_HPWH_1_50 GPMNew | Residential | Res-Showerhead-2021P_v2 | Single Family | Showerhead_SF_HPWH_1_50 GPM | New | All | All | All | 100% | 182% | 49% | 1 | 2225.539 | 4336.6593 | 6377.0674 | 8403.0967 | 10217.0493 | 11584.1303 | 12722.1605 | 13645.4428 | 14474.2323 | 15148.3693 | 15225.7108 | 15504.1489 | 15800.5477 | 16004.4882 | 15817.2526 | 15781.1211 | 15520.2161 | 15157.3174 | 14932.5426 | 14656.1498 | 253533.2422
| ResidentialManufacturedShowerhead_MH_HPWH_2_00 GPMNew | Residential | Res-Showerhead-2021P_v2 | Manufactured | Showerhead_MH_HPWH_2_00 GPM | New | All | All | All | 100% | 173.8% | 82% | 1 | 265.4402 | 540.1591 | 828.6037 | 1137.6507 | 1439.7575 | 1698.1197 | 1938.2096 | 2158.4804 | 2374.6369 | 2576.3035 | 2682.8939 | 2828.084 | 2981.1969 | 3121.6301 | 3187.6093 | 3284.6749 | 3335.1391 | 3361.4374 | 3415.7235 | 3457.8019 | 46613.5522
| ResidentialManufacturedShowerhead_MH_HPWH_1_8 GPMNew | Residential | Res-Showerhead-2021P_v2 | Manufactured | Showerhead_MH_HPWH_1_8 GPM | New | All | All | All | 100% | 173.8% | 82% | 1 | 265.4402 | 540.1591 | 828.6037 | 1137.6507 | 1439.7575 | 1698.1197 | 1938.2096 | 2158.4804 | 2374.6369 | 2576.3035 | 2682.8939 | 2828.084 | 2981.1969 | 3121.6301 | 3187.6093 | 3284.6749 | 3335.1391 | 3361.4374 | 3415.7235 | 3457.8019 | 46613.5522
| ResidentialManufacturedShowerhead_MH_HPWH_1_50 GPMNew | Residential | Res-Showerhead-2021P_v2 | Manufactured | Showerhead_MH_HPWH_1_50 GPM | New | All | All | All | 100% | 173.8% | 82% | 1 | 265.4402 | 540.1591 | 828.6037 | 1137.6507 | 1439.7575 | 1698.1197 | 1938.2096 | 2158.4804 | 2374.6369 | 2576.3035 | 2682.8939 | 2828.084 | 2981.1969 | 3121.6301 | 3187.6093 | 3284.6749 | 3335.1391 | 3361.4374 | 3415.7235 | 3457.8019 | 46613.5522
| ResidentialMultifamily - Low RiseShowerhead_MF_HPWH_2_00 GPMNew | Residential | Res-Showerhead-2021P_v2 | Multifamily - Low Rise | Showerhead_MF_HPWH_2_00 GPM | New | All | All | All | 100% | 114.6% | 62.22% | 1 | 643.2733 | 1272.695 | 1899.4299 | 2539.5168 | 3132.0081 | 3606.4298 | 4019.7823 | 4371.3153 | 4701.0097 | 4991.5657 | 5095.431 | 5266.8544 | 5445.8335 | 5600.9014 | 5620.885 | 5696.2592 | 5686.2389 | 5643.1066 | 5647.8674 | 5635.2469 | 86515.65
| ResidentialMultifamily - Low RiseShowerhead_MF_HPWH_1_8 GPMNew | Residential | Res-Showerhead-2021P_v2 | Multifamily - Low Rise | Showerhead_MF_HPWH_1_8 GPM | New | All | All | All | 100% | 114.6% | 62.22% | 1 | 643.2733 | 1272.695 | 1899.4299 | 2539.5168 | 3132.0081 | 3606.4298 | 4019.7823 | 4371.3153 | 4701.0097 | 4991.5657 | 5095.431 | 5266.8544 | 5445.8335 | 5600.9014 | 5620.885 | 5696.2592 | 5686.2389 | 5643.1066 | 5647.8674 | 5635.2469 | 86515.65
| ResidentialMultifamily - Low RiseShowerhead_MF_HPWH_1_50 GPMNew | Residential | Res-Showerhead-2021P_v2 | Multifamily - Low Rise | Showerhead_MF_HPWH_1_50 GPM | New | All | All | All | 100% | 114.6% | 62.22% | 1 | 643.2733 | 1272.695 | 1899.4299 | 2539.5168 | 3132.0081 | 3606.4298 | 4019.7823 | 4371.3153 | 4701.0097 | 4991.5657 | 5095.431 | 5266.8544 | 5445.8335 | 5600.9014 | 5620.885 | 5696.2592 | 5686.2389 | 5643.1066 | 5647.8674 | 5635.2469 | 86515.65
| ResidentialMultifamily - High RiseShowerhead_MF_HPWH_2_00 GPMNew | Residential | Res-Showerhead-2021P_v2 | Multifamily - High Rise | Showerhead_MF_HPWH_2_00 GPM | New | All | All | All | 100% | 114.6% | 9.333% | 1 | 112.4088 | 221.0812 | 330.6312 | 443.8278 | 550.493 | 635.5555 | 710.9527 | 777.6119 | 839.1732 | 892.6037 | 909.3174 | 938.3322 | 970.5332 | 996.9826 | 998.956 | 1011.1351 | 1008.5505 | 997.0695 | 992.3453 | 986.1208 | 15323.6816
| ResidentialMultifamily - High RiseShowerhead_MF_HPWH_1_8 GPMNew | Residential | Res-Showerhead-2021P_v2 | Multifamily - High Rise | Showerhead_MF_HPWH_1_8 GPM | New | All | All | All | 100% | 114.6% | 9.333% | 1 | 112.4088 | 221.0812 | 330.6312 | 443.8278 | 550.493 | 635.5555 | 710.9527 | 777.6119 | 839.1732 | 892.6037 | 909.3174 | 938.3322 | 970.5332 | 996.9826 | 998.956 | 1011.1351 | 1008.5505 | 997.0695 | 992.3453 | 986.1208 | 15323.6816
| ResidentialMultifamily - High RiseShowerhead_MF_HPWH_1_50 GPMNew | Residential | Res-Showerhead-2021P_v2 | Multifamily - High Rise | Showerhead_MF_HPWH_1_50 GPM | New | All | All | All | 100% | 114.6% | 9.333% | 1 | 112.4088 | 221.0812 | 330.6312 | 443.8278 | 550.493 | 635.5555 | 710.9527 | 777.6119 | 839.1732 | 892.6037 | 909.3174 | 938.3322 | 970.5332 | 996.9826 | 998.956 | 1011.1351 | 1008.5505 | 997.0695 | 992.3453 | 986.1208 | 15323.6816
| ResidentialSingle FamilyShowerhead_SF_ERWH_2_00 GPMNR | Residential | Res-Showerhead-2021P_v2 | Single Family | Showerhead_SF_ERWH_2_00 GPM | NR | All | All | All | 100% | 182% | 49% | 1 | 2913.442 | 5813.6525 | 8700.6764 | 11574.5588 | 14435.3444 | 16995.0266 | 19025.6944 | 20634.14 | 21905.603 | 22908.1201 | 23695.9972 | 24312.5802 | 24792.4668 | 25163.2727 | 25447.0398 | 25661.3618 | 25604.9422 | 25547.4588 | 25489.6706 | 25431.8621 | 255112.096
| ResidentialSingle FamilyShowerhead_SF_ERWH_1_8 GPMNR | Residential | Res-Showerhead-2021P_v2 | Single Family | Showerhead_SF_ERWH_1_8 GPM | NR | All | All | All | 100% | 182% | 49% | 1 | 2913.442 | 5813.6525 | 8700.6764 | 11574.5588 | 14435.3444 | 16995.0266 | 19025.6944 | 20634.14 | 21905.603 | 22908.1201 | 23695.9972 | 24312.5802 | 24792.4668 | 25163.2727 | 25447.0398 | 25661.3618 | 25604.9422 | 25547.4588 | 25489.6706 | 25431.8621 | 255112.096
| ResidentialSingle FamilyShowerhead_SF_ERWH_1_50 GPMNR | Residential | Res-Showerhead-2021P_v2 | Single Family | Showerhead_SF_ERWH_1_50 GPM | NR | All | All | All | 100% | 182% | 49% | 1 | 2913.442 | 5813.6525 | 8700.6764 | 11574.5588 | 14435.3444 | 16995.0266 | 19025.6944 | 20634.14 | 21905.603 | 22908.1201 | 23695.9972 | 24312.5802 | 24792.4668 | 25163.2727 | 25447.0398 | 25661.3618 | 25604.9422 | 25547.4588 | 25489.6706 | 25431.8621 | 255112.096
| ResidentialManufacturedShowerhead_MH_ERWH_2_00 GPMNR | Residential | Res-Showerhead-2021P_v2 | Manufactured | Showerhead_MH_ERWH_2_00 GPM | NR | All | All | All | 100% | 173.8% | 82% | 1 | 1222.4226 | 2418.7171 | 3589.3024 | 4734.5915 | 5854.9912 | 6835.0544 | 7587.2025 | 8159.2185 | 8588.9175 | 8906.2259 | 9134.8259 | 9293.4585 | 9396.9537 | 9457.046 | 9483.0202 | 9482.2224 | 9381.5645 | 9281.5436 | 9182.4327 | 9084.3263 | 91126.6939
| ResidentialManufacturedShowerhead_MH_ERWH_1_8 GPMNR | Residential | Res-Showerhead-2021P_v2 | Manufactured | Showerhead_MH_ERWH_1_8 GPM | NR | All | All | All | 100% | 173.8% | 82% | 1 | 1222.4226 | 2418.7171 | 3589.3024 | 4734.5915 | 5854.9912 | 6835.0544 | 7587.2025 | 8159.2185 | 8588.9175 | 8906.2259 | 9134.8259 | 9293.4585 | 9396.9537 | 9457.046 | 9483.0202 | 9482.2224 | 9381.5645 | 9281.5436 | 9182.4327 | 9084.3263 | 91126.6939
| ResidentialManufacturedShowerhead_MH_ERWH_1_50 GPMNR | Residential | Res-Showerhead-2021P_v2 | Manufactured | Showerhead_MH_ERWH_1_50 GPM | NR | All | All | All | 100% | 173.8% | 82% | 1 | 1222.4226 | 2418.7171 | 3589.3024 | 4734.5915 | 5854.9912 | 6835.0544 | 7587.2025 | 8159.2185 | 8588.9175 | 8906.2259 | 9134.8259 | 9293.4585 | 9396.9537 | 9457.046 | 9483.0202 | 9482.2224 | 9381.5645 | 9281.5436 | 9182.4327 | 9084.3263 | 91126.6939
| ResidentialMultifamily - Low RiseShowerhead_MF_ERWH_2_00 GPMNR | Residential | Res-Showerhead-2021P_v2 | Multifamily - Low Rise | Showerhead_MF_ERWH_2_00 GPM | NR | All | All | All | 100% | 114.6% | 62.22% | 1 | 1052.2385 | 2099.6982 | 3142.3952 | 4180.3459 | 5213.5664 | 6138.0382 | 6871.4476 | 7452.3644 | 7911.5742 | 8273.6497 | 8558.2043 | 8780.8932 | 8954.2119 | 9088.1343 | 9190.6212 | 9268.0268 | 9247.6496 | 9226.8882 | 9206.0166 | 9185.1378 | 92137.9549
| ResidentialMultifamily - Low RiseShowerhead_MF_ERWH_1_8 GPMNR | Residential | Res-Showerhead-2021P_v2 | Multifamily - Low Rise | Showerhead_MF_ERWH_1_8 GPM | NR | All | All | All | 100% | 114.6% | 62.22% | 1 | 1052.2385 | 2099.6982 | 3142.3952 | 4180.3459 | 5213.5664 | 6138.0382 | 6871.4476 | 7452.3644 | 7911.5742 | 8273.6497 | 8558.2043 | 8780.8932 | 8954.2119 | 9088.1343 | 9190.6212 | 9268.0268 | 9247.6496 | 9226.8882 | 9206.0166 | 9185.1378 | 92137.9549
| ResidentialMultifamily - Low RiseShowerhead_MF_ERWH_1_50 GPMNR | Residential | Res-Showerhead-2021P_v2 | Multifamily - Low Rise | Showerhead_MF_ERWH_1_50 GPM | NR | All | All | All | 100% | 114.6% | 62.22% | 1 | 1052.2385 | 2099.6982 | 3142.3952 | 4180.3459 | 5213.5664 | 6138.0382 | 6871.4476 | 7452.3644 | 7911.5742 | 8273.6497 | 8558.2043 | 8780.8932 | 8954.2119 | 9088.1343 | 9190.6212 | 9268.0268 | 9247.6496 | 9226.8882 | 9206.0166 | 9185.1378 | 92137.9549
| ResidentialMultifamily - High RiseShowerhead_MF_ERWH_2_00 GPMNR | Residential | Res-Showerhead-2021P_v2 | Multifamily - High Rise | Showerhead_MF_ERWH_2_00 GPM | NR | All | All | All | 100% | 114.6% | 9.333% | 1 | 207.5801 | 414.2175 | 619.9154 | 824.6769 | 1028.5053 | 1210.8803 | 1355.5635 | 1470.1637 | 1560.7542 | 1632.1826 | 1688.3181 | 1732.249 | 1766.4404 | 1792.8599 | 1813.078 | 1828.3482 | 1824.3282 | 1820.2325 | 1816.1151 | 1811.9962 | 18176.4968
| ResidentialMultifamily - High RiseShowerhead_MF_ERWH_1_8 GPMNR | Residential | Res-Showerhead-2021P_v2 | Multifamily - High Rise | Showerhead_MF_ERWH_1_8 GPM | NR | All | All | All | 100% | 114.6% | 9.333% | 1 | 207.5801 | 414.2175 | 619.9154 | 824.6769 | 1028.5053 | 1210.8803 | 1355.5635 | 1470.1637 | 1560.7542 | 1632.1826 | 1688.3181 | 1732.249 | 1766.4404 | 1792.8599 | 1813.078 | 1828.3482 | 1824.3282 | 1820.2325 | 1816.1151 | 1811.9962 | 18176.4968
| ResidentialMultifamily - High RiseShowerhead_MF_ERWH_1_50 GPMNR | Residential | Res-Showerhead-2021P_v2 | Multifamily - High Rise | Showerhead_MF_ERWH_1_50 GPM | NR | All | All | All | 100% | 114.6% | 9.333% | 1 | 207.5801 | 414.2175 | 619.9154 | 824.6769 | 1028.5053 | 1210.8803 | 1355.5635 | 1470.1637 | 1560.7542 | 1632.1826 | 1688.3181 | 1732.249 | 1766.4404 | 1792.8599 | 1813.078 | 1828.3482 | 1824.3282 | 1820.2325 | 1816.1151 | 1811.9962 | 18176.4968
| ResidentialSingle FamilyShowerhead_SF_HPWH_2_00 GPMNR | Residential | Res-Showerhead-2021P_v2 | Single Family | Showerhead_SF_HPWH_2_00 GPM | NR | All | All | All | 100% | 182% | 49% | 1 | 16509.5049 | 32944.0308 | 49303.8332 | 65589.1666 | 81800.2849 | 96305.1506 | 107812.2682 | 116926.7933 | 124131.7501 | 129812.6807 | 134277.3176 | 137771.2876 | 140490.6455 | 142591.8787 | 144199.8924 | 145414.3835 | 145094.6726 | 144768.9334 | 144441.4666 | 144113.8854 | 1445635.2106
| ResidentialSingle FamilyShowerhead_SF_HPWH_1_8 GPMNR | Residential | Res-Showerhead-2021P_v2 | Single Family | Showerhead_SF_HPWH_1_8 GPM | NR | All | All | All | 100% | 182% | 49% | 1 | 16509.5049 | 32944.0308 | 49303.8332 | 65589.1666 | 81800.2849 | 96305.1506 | 107812.2682 | 116926.7933 | 124131.7501 | 129812.6807 | 134277.3176 | 137771.2876 | 140490.6455 | 142591.8787 | 144199.8924 | 145414.3835 | 145094.6726 | 144768.9334 | 144441.4666 | 144113.8854 | 1445635.2106
| ResidentialSingle FamilyShowerhead_SF_HPWH_1_50 GPMNR | Residential | Res-Showerhead-2021P_v2 | Single Family | Showerhead_SF_HPWH_1_50 GPM | NR | All | All | All | 100% | 182% | 49% | 1 | 16509.5049 | 32944.0308 | 49303.8332 | 65589.1666 | 81800.2849 | 96305.1506 | 107812.2682 | 116926.7933 | 124131.7501 | 129812.6807 | 134277.3176 | 137771.2876 | 140490.6455 | 142591.8787 | 144199.8924 | 145414.3835 | 145094.6726 | 144768.9334 | 144441.4666 | 144113.8854 | 1445635.2106
| ResidentialManufacturedShowerhead_MH_HPWH_2_00 GPMNR | Residential | Res-Showerhead-2021P_v2 | Manufactured | Showerhead_MH_HPWH_2_00 GPM | NR | All | All | All | 100% | 173.8% | 82% | 1 | 3667.2677 | 7256.1513 | 10767.9073 | 14203.7744 | 17564.9736 | 20505.1632 | 22761.6075 | 24477.6555 | 25766.7526 | 26718.6776 | 27404.4777 | 27880.3756 | 28190.8611 | 28371.138 | 28449.0607 | 28446.6673 | 28144.6936 | 27844.6308 | 27547.2982 | 27252.9788 | 273380.0818
| ResidentialManufacturedShowerhead_MH_HPWH_1_8 GPMNR | Residential | Res-Showerhead-2021P_v2 | Manufactured | Showerhead_MH_HPWH_1_8 GPM | NR | All | All | All | 100% | 173.8% | 82% | 1 | 3667.2677 | 7256.1513 | 10767.9073 | 14203.7744 | 17564.9736 | 20505.1632 | 22761.6075 | 24477.6555 | 25766.7526 | 26718.6776 | 27404.4777 | 27880.3756 | 28190.8611 | 28371.138 | 28449.0607 | 28446.6673 | 28144.6936 | 27844.6308 | 27547.2982 | 27252.9788 | 273380.0818
| ResidentialManufacturedShowerhead_MH_HPWH_1_50 GPMNR | Residential | Res-Showerhead-2021P_v2 | Manufactured | Showerhead_MH_HPWH_1_50 GPM | NR | All | All | All | 100% | 173.8% | 82% | 1 | 3667.2677 | 7256.1513 | 10767.9073 | 14203.7744 | 17564.9736 | 20505.1632 | 22761.6075 | 24477.6555 | 25766.7526 | 26718.6776 | 27404.4777 | 27880.3756 | 28190.8611 | 28371.138 | 28449.0607 | 28446.6673 | 28144.6936 | 27844.6308 | 27547.2982 | 27252.9788 | 273380.0818
| ResidentialMultifamily - Low RiseShowerhead_MF_HPWH_2_00 GPMNR | Residential | Res-Showerhead-2021P_v2 | Multifamily - Low Rise | Showerhead_MF_HPWH_2_00 GPM | NR | All | All | All | 100% | 114.6% | 62.22% | 1 | 3156.7156 | 6299.0945 | 9427.1857 | 12541.0377 | 15640.6991 | 18414.1146 | 20614.3429 | 22357.0931 | 23734.7225 | 24820.949 | 25674.6129 | 26342.6796 | 26862.6358 | 27264.4029 | 27571.8636 | 27804.0804 | 27742.9488 | 27680.6645 | 27618.0499 | 27555.4135 | 276413.8646
| ResidentialMultifamily - Low RiseShowerhead_MF_HPWH_1_8 GPMNR | Residential | Res-Showerhead-2021P_v2 | Multifamily - Low Rise | Showerhead_MF_HPWH_1_8 GPM | NR | All | All | All | 100% | 114.6% | 62.22% | 1 | 3156.7156 | 6299.0945 | 9427.1857 | 12541.0377 | 15640.6991 | 18414.1146 | 20614.3429 | 22357.0931 | 23734.7225 | 24820.949 | 25674.6129 | 26342.6796 | 26862.6358 | 27264.4029 | 27571.8636 | 27804.0804 | 27742.9488 | 27680.6645 | 27618.0499 | 27555.4135 | 276413.8646
| ResidentialMultifamily - Low RiseShowerhead_MF_HPWH_1_50 GPMNR | Residential | Res-Showerhead-2021P_v2 | Multifamily - Low Rise | Showerhead_MF_HPWH_1_50 GPM | NR | All | All | All | 100% | 114.6% | 62.22% | 1 | 3156.7156 | 6299.0945 | 9427.1857 | 12541.0377 | 15640.6991 | 18414.1146 | 20614.3429 | 22357.0931 | 23734.7225 | 24820.949 | 25674.6129 | 26342.6796 | 26862.6358 | 27264.4029 | 27571.8636 | 27804.0804 | 27742.9488 | 27680.6645 | 27618.0499 | 27555.4135 | 276413.8646
| ResidentialMultifamily - High RiseShowerhead_MF_HPWH_2_00 GPMNR | Residential | Res-Showerhead-2021P_v2 | Multifamily - High Rise | Showerhead_MF_HPWH_2_00 GPM | NR | All | All | All | 100% | 114.6% | 9.333% | 1 | 622.7404 | 1242.6526 | 1859.7462 | 2474.0307 | 3085.5158 | 3632.6408 | 4066.6904 | 4410.4911 | 4682.2627 | 4896.5478 | 5064.9542 | 5196.7469 | 5299.3212 | 5378.5797 | 5439.2339 | 5485.0445 | 5472.9847 | 5460.6976 | 5448.3453 | 5435.9887 | 54529.4905
| ResidentialMultifamily - High RiseShowerhead_MF_HPWH_1_8 GPMNR | Residential | Res-Showerhead-2021P_v2 | Multifamily - High Rise | Showerhead_MF_HPWH_1_8 GPM | NR | All | All | All | 100% | 114.6% | 9.333% | 1 | 622.7404 | 1242.6526 | 1859.7462 | 2474.0307 | 3085.5158 | 3632.6408 | 4066.6904 | 4410.4911 | 4682.2627 | 4896.5478 | 5064.9542 | 5196.7469 | 5299.3212 | 5378.5797 | 5439.2339 | 5485.0445 | 5472.9847 | 5460.6976 | 5448.3453 | 5435.9887 | 54529.4905
| ResidentialMultifamily - High RiseShowerhead_MF_HPWH_1_50 GPMNR | Residential | Res-Showerhead-2021P_v2 | Multifamily - High Rise | Showerhead_MF_HPWH_1_50 GPM | NR | All | All | All | 100% | 114.6% | 9.333% | 1 | 622.7404 | 1242.6526 | 1859.7462 | 2474.0307 | 3085.5158 | 3632.6408 | 4066.6904 | 4410.4911 | 4682.2627 | 4896.5478 | 5064.9542 | 5196.7469 | 5299.3212 | 5378.5797 | 5439.2339 | 5485.0445 | 5472.9847 | 5460.6976 | 5448.3453 | 5435.9887 | 54529.4905
| ResidentialSingle FamilyShowerhead_SF_ERWH_2_00 GPMNew to NR | Residential | Res-Showerhead-2021P_v2 | Single Family | Showerhead_SF_ERWH_2_00 GPM | New to NR | All | All | All | 100% | 182% | 49% | 1 | 0 | 0 | 0 | 0 | 0 | 0 | 0 | 0 | 0 | 0 | 2928.2145 | 2593.6485 | 2257.8746 | 1927.2597 | 1562.2406 | 1221.8774 | 964.8136 | 769.4852 | 621.5266 | 504.3071 | 16009.5137
| ResidentialSingle FamilyShowerhead_SF_ERWH_1_8 GPMNew to NR | Residential | Res-Showerhead-2021P_v2 | Single Family | Showerhead_SF_ERWH_1_8 GPM | New to NR | All | All | All | 100% | 182% | 49% | 1 | 0 | 0 | 0 | 0 | 0 | 0 | 0 | 0 | 0 | 0 | 2928.2145 | 2593.6485 | 2257.8746 | 1927.2597 | 1562.2406 | 1221.8774 | 964.8136 | 769.4852 | 621.5266 | 504.3071 | 16009.5137
| ResidentialSingle FamilyShowerhead_SF_ERWH_1_50 GPMNew to NR | Residential | Res-Showerhead-2021P_v2 | Single Family | Showerhead_SF_ERWH_1_50 GPM | New to NR | All | All | All | 100% | 182% | 49% | 1 | 0 | 0 | 0 | 0 | 0 | 0 | 0 | 0 | 0 | 0 | 2928.2145 | 2593.6485 | 2257.8746 | 1927.2597 | 1562.2406 | 1221.8774 | 964.8136 | 769.4852 | 621.5266 | 504.3071 | 16009.5137
| ResidentialManufacturedShowerhead_MH_ERWH_2_00 GPMNew to NR | Residential | Res-Showerhead-2021P_v2 | Manufactured | Showerhead_MH_ERWH_2_00 GPM | New to NR | All | All | All | 100% | 173.8% | 82% | 1 | 0 | 0 | 0 | 0 | 0 | 0 | 0 | 0 | 0 | 0 | 659.6913 | 610.2165 | 554.156 | 492.8517 | 415.8323 | 338.3288 | 277.6449 | 229.9149 | 192.6051 | 162.0066 | 4088.7997
| ResidentialManufacturedShowerhead_MH_ERWH_1_8 GPMNew to NR | Residential | Res-Showerhead-2021P_v2 | Manufactured | Showerhead_MH_ERWH_1_8 GPM | New to NR | All | All | All | 100% | 173.8% | 82% | 1 | 0 | 0 | 0 | 0 | 0 | 0 | 0 | 0 | 0 | 0 | 659.6913 | 610.2165 | 554.156 | 492.8517 | 415.8323 | 338.3288 | 277.6449 | 229.9149 | 192.6051 | 162.0066 | 4088.7997
| ResidentialManufacturedShowerhead_MH_ERWH_1_50 GPMNew to NR | Residential | Res-Showerhead-2021P_v2 | Manufactured | Showerhead_MH_ERWH_1_50 GPM | New to NR | All | All | All | 100% | 173.8% | 82% | 1 | 0 | 0 | 0 | 0 | 0 | 0 | 0 | 0 | 0 | 0 | 659.6913 | 610.2165 | 554.156 | 492.8517 | 415.8323 | 338.3288 | 277.6449 | 229.9149 | 192.6051 | 162.0066 | 4088.7997
| ResidentialMultifamily - Low RiseShowerhead_MF_ERWH_2_00 GPMNew to NR | Residential | Res-Showerhead-2021P_v2 | Multifamily - Low Rise | Showerhead_MF_ERWH_2_00 GPM | New to NR | All | All | All | 100% | 114.6% | 62.22% | 1 | 0 | 0 | 0 | 0 | 0 | 0 | 0 | 0 | 0 | 0 | 1598.7096 | 1437.7605 | 1270.3064 | 1100.1664 | 904.5899 | 718.5352 | 575.8263 | 465.6195 | 381.2955 | 313.8863 | 9132.0536
| ResidentialMultifamily - Low RiseShowerhead_MF_ERWH_1_8 GPMNew to NR | Residential | Res-Showerhead-2021P_v2 | Multifamily - Low Rise | Showerhead_MF_ERWH_1_8 GPM | New to NR | All | All | All | 100% | 114.6% | 62.22% | 1 | 0 | 0 | 0 | 0 | 0 | 0 | 0 | 0 | 0 | 0 | 1598.7096 | 1437.7605 | 1270.3064 | 1100.1664 | 904.5899 | 718.5352 | 575.8263 | 465.6195 | 381.2955 | 313.8863 | 9132.0536
| ResidentialMultifamily - Low RiseShowerhead_MF_ERWH_1_50 GPMNew to NR | Residential | Res-Showerhead-2021P_v2 | Multifamily - Low Rise | Showerhead_MF_ERWH_1_50 GPM | New to NR | All | All | All | 100% | 114.6% | 62.22% | 1 | 0 | 0 | 0 | 0 | 0 | 0 | 0 | 0 | 0 | 0 | 1598.7096 | 1437.7605 | 1270.3064 | 1100.1664 | 904.5899 | 718.5352 | 575.8263 | 465.6195 | 381.2955 | 313.8863 | 9132.0536
| ResidentialMultifamily - High RiseShowerhead_MF_ERWH_2_00 GPMNew to NR | Residential | Res-Showerhead-2021P_v2 | Multifamily - High Rise | Showerhead_MF_ERWH_2_00 GPM | New to NR | All | All | All | 100% | 114.6% | 9.333% | 1 | 0 | 0 | 0 | 0 | 0 | 0 | 0 | 0 | 0 | 0 | 279.3665 | 249.7549 | 221.1205 | 192.2745 | 158.994 | 126.6263 | 101.8426 | 82.8289 | 68.0647 | 56.1299 | 1600.7404
| ResidentialMultifamily - High RiseShowerhead_MF_ERWH_1_8 GPMNew to NR | Residential | Res-Showerhead-2021P_v2 | Multifamily - High Rise | Showerhead_MF_ERWH_1_8 GPM | New to NR | All | All | All | 100% | 114.6% | 9.333% | 1 | 0 | 0 | 0 | 0 | 0 | 0 | 0 | 0 | 0 | 0 | 279.3665 | 249.7549 | 221.1205 | 192.2745 | 158.994 | 126.6263 | 101.8426 | 82.8289 | 68.0647 | 56.1299 | 1600.7404
| ResidentialMultifamily - High RiseShowerhead_MF_ERWH_1_50 GPMNew to NR | Residential | Res-Showerhead-2021P_v2 | Multifamily - High Rise | Showerhead_MF_ERWH_1_50 GPM | New to NR | All | All | All | 100% | 114.6% | 9.333% | 1 | 0 | 0 | 0 | 0 | 0 | 0 | 0 | 0 | 0 | 0 | 279.3665 | 249.7549 | 221.1205 | 192.2745 | 158.994 | 126.6263 | 101.8426 | 82.8289 | 68.0647 | 56.1299 | 1600.7404
| ResidentialSingle FamilyShowerhead_SF_HPWH_2_00 GPMNew to NR | Residential | Res-Showerhead-2021P_v2 | Single Family | Showerhead_SF_HPWH_2_00 GPM | New to NR | All | All | All | 100% | 182% | 49% | 1 | 0 | 0 | 0 | 0 | 0 | 0 | 0 | 0 | 0 | 0 | 16593.2153 | 14697.3416 | 12794.6229 | 10921.1383 | 8852.6968 | 6923.9717 | 5467.2771 | 4360.4162 | 3521.9839 | 2857.74 | 90720.5775
| ResidentialSingle FamilyShowerhead_SF_HPWH_1_8 GPMNew to NR | Residential | Res-Showerhead-2021P_v2 | Single Family | Showerhead_SF_HPWH_1_8 GPM | New to NR | All | All | All | 100% | 182% | 49% | 1 | 0 | 0 | 0 | 0 | 0 | 0 | 0 | 0 | 0 | 0 | 16593.2153 | 14697.3416 | 12794.6229 | 10921.1383 | 8852.6968 | 6923.9717 | 5467.2771 | 4360.4162 | 3521.9839 | 2857.74 | 90720.5775
| ResidentialSingle FamilyShowerhead_SF_HPWH_1_50 GPMNew to NR | Residential | Res-Showerhead-2021P_v2 | Single Family | Showerhead_SF_HPWH_1_50 GPM | New to NR | All | All | All | 100% | 182% | 49% | 1 | 0 | 0 | 0 | 0 | 0 | 0 | 0 | 0 | 0 | 0 | 16593.2153 | 14697.3416 | 12794.6229 | 10921.1383 | 8852.6968 | 6923.9717 | 5467.2771 | 4360.4162 | 3521.9839 | 2857.74 | 90720.5775
| ResidentialManufacturedShowerhead_MH_HPWH_2_00 GPMNew to NR | Residential | Res-Showerhead-2021P_v2 | Manufactured | Showerhead_MH_HPWH_2_00 GPM | New to NR | All | All | All | 100% | 173.8% | 82% | 1 | 0 | 0 | 0 | 0 | 0 | 0 | 0 | 0 | 0 | 0 | 1979.0738 | 1830.6495 | 1662.4681 | 1478.555 | 1247.4968 | 1014.9863 | 832.9347 | 689.7448 | 577.8153 | 486.0197 | 12266.3992
| ResidentialManufacturedShowerhead_MH_HPWH_1_8 GPMNew to NR | Residential | Res-Showerhead-2021P_v2 | Manufactured | Showerhead_MH_HPWH_1_8 GPM | New to NR | All | All | All | 100% | 173.8% | 82% | 1 | 0 | 0 | 0 | 0 | 0 | 0 | 0 | 0 | 0 | 0 | 1979.0738 | 1830.6495 | 1662.4681 | 1478.555 | 1247.4968 | 1014.9863 | 832.9347 | 689.7448 | 577.8153 | 486.0197 | 12266.3992
| ResidentialManufacturedShowerhead_MH_HPWH_1_50 GPMNew to NR | Residential | Res-Showerhead-2021P_v2 | Manufactured | Showerhead_MH_HPWH_1_50 GPM | New to NR | All | All | All | 100% | 173.8% | 82% | 1 | 0 | 0 | 0 | 0 | 0 | 0 | 0 | 0 | 0 | 0 | 1979.0738 | 1830.6495 | 1662.4681 | 1478.555 | 1247.4968 | 1014.9863 | 832.9347 | 689.7448 | 577.8153 | 486.0197 | 12266.3992
| ResidentialMultifamily - Low RiseShowerhead_MF_HPWH_2_00 GPMNew to NR | Residential | Res-Showerhead-2021P_v2 | Multifamily - Low Rise | Showerhead_MF_HPWH_2_00 GPM | New to NR | All | All | All | 100% | 114.6% | 62.22% | 1 | 0 | 0 | 0 | 0 | 0 | 0 | 0 | 0 | 0 | 0 | 4796.1289 | 4313.2815 | 3810.9193 | 3300.4992 | 2713.7696 | 2155.6057 | 1727.4789 | 1396.8586 | 1143.8866 | 941.6589 | 27396.1608
| ResidentialMultifamily - Low RiseShowerhead_MF_HPWH_1_8 GPMNew to NR | Residential | Res-Showerhead-2021P_v2 | Multifamily - Low Rise | Showerhead_MF_HPWH_1_8 GPM | New to NR | All | All | All | 100% | 114.6% | 62.22% | 1 | 0 | 0 | 0 | 0 | 0 | 0 | 0 | 0 | 0 | 0 | 4796.1289 | 4313.2815 | 3810.9193 | 3300.4992 | 2713.7696 | 2155.6057 | 1727.4789 | 1396.8586 | 1143.8866 | 941.6589 | 27396.1608
| ResidentialMultifamily - Low RiseShowerhead_MF_HPWH_1_50 GPMNew to NR | Residential | Res-Showerhead-2021P_v2 | Multifamily - Low Rise | Showerhead_MF_HPWH_1_50 GPM | New to NR | All | All | All | 100% | 114.6% | 62.22% | 1 | 0 | 0 | 0 | 0 | 0 | 0 | 0 | 0 | 0 | 0 | 4796.1289 | 4313.2815 | 3810.9193 | 3300.4992 | 2713.7696 | 2155.6057 | 1727.4789 | 1396.8586 | 1143.8866 | 941.6589 | 27396.1608
| ResidentialMultifamily - High RiseShowerhead_MF_HPWH_2_00 GPMNew to NR | Residential | Res-Showerhead-2021P_v2 | Multifamily - High Rise | Showerhead_MF_HPWH_2_00 GPM | New to NR | All | All | All | 100% | 114.6% | 9.333% | 1 | 0 | 0 | 0 | 0 | 0 | 0 | 0 | 0 | 0 | 0 | 838.0996 | 749.2647 | 663.3616 | 576.8236 | 476.9819 | 379.879 | 305.5279 | 248.4867 | 204.1942 | 168.3897 | 4802.2212
| ResidentialMultifamily - High RiseShowerhead_MF_HPWH_1_8 GPMNew to NR | Residential | Res-Showerhead-2021P_v2 | Multifamily - High Rise | Showerhead_MF_HPWH_1_8 GPM | New to NR | All | All | All | 100% | 114.6% | 9.333% | 1 | 0 | 0 | 0 | 0 | 0 | 0 | 0 | 0 | 0 | 0 | 838.0996 | 749.2647 | 663.3616 | 576.8236 | 476.9819 | 379.879 | 305.5279 | 248.4867 | 204.1942 | 168.3897 | 4802.2212
| ResidentialMultifamily - High RiseShowerhead_MF_HPWH_1_50 GPMNew to NR | Residential | Res-Showerhead-2021P_v2 | Multifamily - High Rise | Showerhead_MF_HPWH_1_50 GPM | New to NR | All | All | All | 100% | 114.6% | 9.333% | 1 | 0 | 0 | 0 | 0 | 0 | 0 | 0 | 0 | 0 | 0 | 838.0996 | 749.2647 | 663.3616 | 576.8236 | 476.9819 | 379.879 | 305.5279 | 248.4867 | 204.1942 | 168.3897 | 4802.2212
| CommercialAll BtypeNEW_LINEAR_Fixture_from_LFTube_to_LEDPanel_CONTRNew | Commercial | Com-LightingInterior-2021P_V20-C19 | All Btype | NEW_LINEAR_Fixture_from_LFTube_to_LEDPanel_CONTR | New | All | All | All | 100% | 100% | 100% | 1000 | 15.9309 | 26.6583 | 29.0754 | 33.3196 | 38.46 | 46.0059 | 46.1674 | 43.5827 | 53.5973 | 52.6433 | 54.1374 | 51.2551 | 51.3823 | 52.4089 | 53.6412 | 56.1084 | 57.6496 | 59.2437 | 55.4978 | 56.1445 | 980.9711
| CommercialAll BtypeNEW_HIGHBAY_Fixture_from_LFTube_to_LEDPanel_CONTRNew | Commercial | Com-LightingInterior-2021P_V20-C19 | All Btype | NEW_HIGHBAY_Fixture_from_LFTube_to_LEDPanel_CONTR | New | All | All | All | 100% | 100% | 100% | 1000 | 9.2621 | 15.499 | 16.9043 | 19.3719 | 22.3605 | 26.7476 | 26.8415 | 25.3388 | 31.1612 | 30.6065 | 31.4753 | 29.7995 | 29.8734 | 30.4703 | 31.1867 | 32.6211 | 33.5172 | 34.444 | 32.2662 | 32.6422 | 570.332
| CommercialAll BtypeNEW_CAN_Fixture_from_CFL_to_LEDPanelNew | Commercial | Com-LightingInterior-2021P_V20-C19 | All Btype | NEW_CAN_Fixture_from_CFL_to_LEDPanel | New | All | All | All | 100% | 100% | 100% | 1000 | 2.0377 | 3.4098 | 3.719 | 4.2618 | 4.9193 | 5.8845 | 5.9051 | 5.5745 | 6.8555 | 6.7334 | 6.9246 | 6.5559 | 6.5722 | 6.7035 | 6.8611 | 7.1767 | 7.3738 | 7.5777 | 7.0986 | 7.1813 | 125.4731
| CommercialAll BtypeNEW_DISP_Fixture_from_CFL_to_LEDPanelNew | Commercial | Com-LightingInterior-2021P_V20-C19 | All Btype | NEW_DISP_Fixture_from_CFL_to_LEDPanel | New | All | All | All | 100% | 100% | 100% | 1000 | 0.37049 | 0.61996 | 0.67617 | 0.77487 | 0.89442 | 1.0699 | 1.0737 | 1.0136 | 1.2464 | 1.2243 | 1.259 | 1.192 | 1.1949 | 1.2188 | 1.2475 | 1.3048 | 1.3407 | 1.3778 | 1.2906 | 1.3057 | 22.8133
| CommercialAll BtypeNEW_OTHER_Fixture_from_CFL_to_LEDPanelNew | Commercial | Com-LightingInterior-2021P_V20-C19 | All Btype | NEW_OTHER_Fixture_from_CFL_to_LEDPanel | New | All | All | All | 100% | 100% | 100% | 1000 | 5.5573 | 9.2994 | 10.1426 | 11.6231 | 13.4163 | 16.0486 | 16.1049 | 15.2033 | 18.6967 | 18.3639 | 18.8851 | 17.8797 | 17.9241 | 18.2822 | 18.7121 | 19.5727 | 20.1103 | 20.6664 | 19.3597 | 19.5853 | 342.1992
| CommercialAll BtypeNEW_LINEAR_Fixture_from_LEDPanel_to_LEDPanel_CONTRNew | Commercial | Com-LightingInterior-2021P_V20-C19 | All Btype | NEW_LINEAR_Fixture_from_LEDPanel_to_LEDPanel_CONTR | New | All | All | All | 100% | 100% | 100% | 1000 | 16.6718 | 27.8982 | 30.4278 | 34.8694 | 40.2489 | 48.1457 | 48.3147 | 45.6098 | 56.0902 | 55.0918 | 56.6555 | 53.6391 | 53.7722 | 54.8465 | 56.1362 | 58.7181 | 60.331 | 61.9992 | 58.0791 | 58.7559 | 1026.5977
| CommercialAll BtypeNEW_HIGHBAY_Fixture_from_LEDPanel_to_LEDPanel_CONTRNew | Commercial | Com-LightingInterior-2021P_V20-C19 | All Btype | NEW_HIGHBAY_Fixture_from_LEDPanel_to_LEDPanel_CONTR | New | All | All | All | 100% | 100% | 100% | 1000 | 16.6718 | 27.8982 | 30.4278 | 34.8694 | 40.2489 | 48.1457 | 48.3147 | 45.6098 | 56.0902 | 55.0918 | 56.6555 | 53.6391 | 53.7722 | 54.8465 | 56.1362 | 58.7181 | 60.331 | 61.9992 | 58.0791 | 58.7559 | 1026.5977
| CommercialAll BtypeNEW_CAN_Fixture_from_LEDPanel_to_LEDPanel_CONTRNew | Commercial | Com-LightingInterior-2021P_V20-C19 | All Btype | NEW_CAN_Fixture_from_LEDPanel_to_LEDPanel_CONTR | New | All | All | All | 100% | 100% | 100% | 1000 | 16.6718 | 27.8982 | 30.4278 | 34.8694 | 40.2489 | 48.1457 | 48.3147 | 45.6098 | 56.0902 | 55.0918 | 56.6555 | 53.6391 | 53.7722 | 54.8465 | 56.1362 | 58.7181 | 60.331 | 61.9992 | 58.0791 | 58.7559 | 1026.5977
| CommercialAll BtypeNEW_DISP_Fixture_from_LEDPanel_to_LEDPanel_CONTRNew | Commercial | Com-LightingInterior-2021P_V20-C19 | All Btype | NEW_DISP_Fixture_from_LEDPanel_to_LEDPanel_CONTR | New | All | All | All | 100% | 100% | 100% | 1000 | 16.6718 | 27.8982 | 30.4278 | 34.8694 | 40.2489 | 48.1457 | 48.3147 | 45.6098 | 56.0902 | 55.0918 | 56.6555 | 53.6391 | 53.7722 | 54.8465 | 56.1362 | 58.7181 | 60.331 | 61.9992 | 58.0791 | 58.7559 | 1026.5977
| CommercialAll BtypeNEW_OTHER_Fixture_from_LEDPanel_to_LEDPanel_CONTRNew | Commercial | Com-LightingInterior-2021P_V20-C19 | All Btype | NEW_OTHER_Fixture_from_LEDPanel_to_LEDPanel_CONTR | New | All | All | All | 100% | 100% | 100% | 1000 | 16.6718 | 27.8982 | 30.4278 | 34.8694 | 40.2489 | 48.1457 | 48.3147 | 45.6098 | 56.0902 | 55.0918 | 56.6555 | 53.6391 | 53.7722 | 54.8465 | 56.1362 | 58.7181 | 60.331 | 61.9992 | 58.0791 | 58.7559 | 1026.5977
| CommercialAll BtypeRETRO_LINEAR_Fixture_from_LFTube_to_LEDPanelRetro | Commercial | Com-LightingInterior-2021P_V20-C19 | All Btype | RETRO_LINEAR_Fixture_from_LFTube_to_LEDPanel | Retro | All | All | All | 100% | 100% | 100% | 1000 | 38.8969 | 38.7257 | 38.5553 | 38.3859 | 38.2173 | 34.2447 | 27.2756 | 21.7249 | 17.3039 | 13.7825 | 10.9778 | 8.7439 | 6.9646 | 5.5474 | 4.4186 | 3.5195 | 0.023901 | 0.008499 | 0.0028848 | 0.00093662 | 310.8717
| CommercialAll BtypeRETRO_LINEAR_Fixture_from_LFTube_to_LEDPanel_RDXRetro | Commercial | Com-LightingInterior-2021P_V20-C19 | All Btype | RETRO_LINEAR_Fixture_from_LFTube_to_LEDPanel_RDX | Retro | All | All | All | 100% | 100% | 100% | 1000 | 38.8969 | 38.7257 | 38.5553 | 38.3859 | 38.2173 | 34.2447 | 27.2756 | 21.7249 | 17.3039 | 13.7825 | 10.9778 | 8.7439 | 6.9646 | 5.5474 | 4.4186 | 3.5195 | 0.023901 | 0.008499 | 0.0028848 | 0.00093662 | 310.8717
| CommercialAll BtypeRETRO_LINEAR_Fixture_from_LFTube_to_LEDPanel_CONTRRetro | Commercial | Com-LightingInterior-2021P_V20-C19 | All Btype | RETRO_LINEAR_Fixture_from_LFTube_to_LEDPanel_CONTR | Retro | All | All | All | 100% | 100% | 100% | 1000 | 38.8969 | 38.7257 | 38.5553 | 38.3859 | 38.2173 | 34.2447 | 27.2756 | 21.7249 | 17.3039 | 13.7825 | 10.9778 | 8.7439 | 6.9646 | 5.5474 | 4.4186 | 3.5195 | 0.023901 | 0.008499 | 0.0028848 | 0.00093662 | 310.8717
| CommercialAll BtypeRETRO_LINEAR_Lamp_from_LFTube_to_LEDTube_RDXRetro | Commercial | Com-LightingInterior-2021P_V20-C19 | All Btype | RETRO_LINEAR_Lamp_from_LFTube_to_LEDTube_RDX | Retro | All | All | All | 100% | 100% | 100% | 1000 | 350.072 | 348.5309 | 346.9979 | 345.4729 | 343.9558 | 308.202 | 245.4806 | 195.5242 | 155.7347 | 124.0428 | 98.8006 | 78.6953 | 62.6816 | 49.9266 | 39.7673 | 31.6754 | 0.21511 | 0.076491 | 0.025963 | 0.0084296 | 2797.8451
| CommercialAll BtypeRETRO_LINEAR_Fixture_from_LEDTube_to_LEDPanel_CONTRRetro | Commercial | Com-LightingInterior-2021P_V20-C19 | All Btype | RETRO_LINEAR_Fixture_from_LEDTube_to_LEDPanel_CONTR | Retro | All | All | All | 100% | 100% | 100% | 1000 | 0 | 0 | 0 | 0 | 0 | 0 | 0 | 0 | 0 | 0 | 0 | 0 | 0 | 0 | 0 | 0 | 0 | 0 | 0 | 0 | 0
| CommercialAll BtypeRETRO_HIGHBAY_Fixture_from_LFTube_to_LEDPanelRetro | Commercial | Com-LightingInterior-2021P_V20-C19 | All Btype | RETRO_HIGHBAY_Fixture_from_LFTube_to_LEDPanel | Retro | All | All | All | 100% | 100% | 100% | 1000 | 38.8969 | 38.7257 | 38.5553 | 38.3859 | 38.2173 | 34.2447 | 27.2756 | 21.7249 | 17.3039 | 13.7825 | 10.9778 | 8.7439 | 6.9646 | 5.5474 | 4.4186 | 3.5195 | 0.023901 | 0.008499 | 0.0028848 | 0.00093662 | 310.8717
| CommercialAll BtypeRETRO_HIGHBAY_Fixture_from_LFTube_to_LEDPanel_CONTRRetro | Commercial | Com-LightingInterior-2021P_V20-C19 | All Btype | RETRO_HIGHBAY_Fixture_from_LFTube_to_LEDPanel_CONTR | Retro | All | All | All | 100% | 100% | 100% | 1000 | 38.8969 | 38.7257 | 38.5553 | 38.3859 | 38.2173 | 34.2447 | 27.2756 | 21.7249 | 17.3039 | 13.7825 | 10.9778 | 8.7439 | 6.9646 | 5.5474 | 4.4186 | 3.5195 | 0.023901 | 0.008499 | 0.0028848 | 0.00093662 | 310.8717
| CommercialAll BtypeRETRO_HIGHBAY_Fixture_from_HID_to_LEDPanelRetro | Commercial | Com-LightingInterior-2021P_V20-C19 | All Btype | RETRO_HIGHBAY_Fixture_from_HID_to_LEDPanel | Retro | All | All | All | 100% | 100% | 100% | 1000 | 311.1751 | 309.8053 | 308.4426 | 307.087 | 305.7385 | 273.9573 | 218.205 | 173.7993 | 138.4308 | 110.2603 | 87.8227 | 69.9514 | 55.717 | 44.3792 | 35.3487 | 28.1559 | 0.19121 | 0.067992 | 0.023079 | 0.007493 | 2486.9734
| CommercialAll BtypeRETRO_HIGHBAY_Fixture_from_HID_to_LEDPanel_CONTRRetro | Commercial | Com-LightingInterior-2021P_V20-C19 | All Btype | RETRO_HIGHBAY_Fixture_from_HID_to_LEDPanel_CONTR | Retro | All | All | All | 100% | 100% | 100% | 1000 | 311.1751 | 309.8053 | 308.4426 | 307.087 | 305.7385 | 273.9573 | 218.205 | 173.7993 | 138.4308 | 110.2603 | 87.8227 | 69.9514 | 55.717 | 44.3792 | 35.3487 | 28.1559 | 0.19121 | 0.067992 | 0.023079 | 0.007493 | 2486.9734
| CommercialAll BtypeRETRO_CAN_Lamp_from_CFL_to_LEDScrewRetro | Commercial | Com-LightingInterior-2021P_V20-C19 | All Btype | RETRO_CAN_Lamp_from_CFL_to_LEDScrew | Retro | All | All | All | 100% | 100% | 100% | 1000 | 194.4844 | 193.6283 | 192.7766 | 191.9294 | 191.0866 | 171.2233 | 136.3781 | 108.6245 | 86.5193 | 68.9127 | 54.8892 | 43.7196 | 34.8231 | 27.737 | 22.093 | 17.5974 | 0.11951 | 0.042495 | 0.014424 | 0.0046831 | 1554.3584
| CommercialAll BtypeRETRO_CAN_Lamp_from_Inc/Hal_to_LEDScrewRetro | Commercial | Com-LightingInterior-2021P_V20-C19 | All Btype | RETRO_CAN_Lamp_from_Inc/Hal_to_LEDScrew | Retro | All | All | All | 100% | 100% | 100% | 1000 | 194.4844 | 193.6283 | 192.7766 | 191.9294 | 191.0866 | 171.2233 | 136.3781 | 108.6245 | 86.5193 | 68.9127 | 54.8892 | 43.7196 | 34.8231 | 27.737 | 22.093 | 17.5974 | 0.11951 | 0.042495 | 0.014424 | 0.0046831 | 1554.3584
| CommercialAll BtypeRETRO_DISP_Lamp_from_CFL_to_LEDScrewRetro | Commercial | Com-LightingInterior-2021P_V20-C19 | All Btype | RETRO_DISP_Lamp_from_CFL_to_LEDScrew | Retro | All | All | All | 100% | 100% | 100% | 1000 | 194.4844 | 193.6283 | 192.7766 | 191.9294 | 191.0866 | 171.2233 | 136.3781 | 108.6245 | 86.5193 | 68.9127 | 54.8892 | 43.7196 | 34.8231 | 27.737 | 22.093 | 17.5974 | 0.11951 | 0.042495 | 0.014424 | 0.0046831 | 1554.3584
| CommercialAll BtypeRETRO_DISP_Lamp_from_Inc/Hal_to_LEDScrewRetro | Commercial | Com-LightingInterior-2021P_V20-C19 | All Btype | RETRO_DISP_Lamp_from_Inc/Hal_to_LEDScrew | Retro | All | All | All | 100% | 100% | 100% | 1000 | 194.4844 | 193.6283 | 192.7766 | 191.9294 | 191.0866 | 171.2233 | 136.3781 | 108.6245 | 86.5193 | 68.9127 | 54.8892 | 43.7196 | 34.8231 | 27.737 | 22.093 | 17.5974 | 0.11951 | 0.042495 | 0.014424 | 0.0046831 | 1554.3584
| CommercialAll BtypeRETRO_OTHER_Lamp_from_CFL_to_LEDScrewRetro | Commercial | Com-LightingInterior-2021P_V20-C19 | All Btype | RETRO_OTHER_Lamp_from_CFL_to_LEDScrew | Retro | All | All | All | 100% | 100% | 100% | 1000 | 194.4844 | 193.6283 | 192.7766 | 191.9294 | 191.0866 | 171.2233 | 136.3781 | 108.6245 | 86.5193 | 68.9127 | 54.8892 | 43.7196 | 34.8231 | 27.737 | 22.093 | 17.5974 | 0.11951 | 0.042495 | 0.014424 | 0.0046831 | 1554.3584
| CommercialAll BtypeRETRO_OTHER_Lamp_from_Inc/Hal_to_LEDScrewRetro | Commercial | Com-LightingInterior-2021P_V20-C19 | All Btype | RETRO_OTHER_Lamp_from_Inc/Hal_to_LEDScrew | Retro | All | All | All | 100% | 100% | 100% | 1000 | 194.4844 | 193.6283 | 192.7766 | 191.9294 | 191.0866 | 171.2233 | 136.3781 | 108.6245 | 86.5193 | 68.9127 | 54.8892 | 43.7196 | 34.8231 | 27.737 | 22.093 | 17.5974 | 0.11951 | 0.042495 | 0.014424 | 0.0046831 | 1554.3584
| CommercialAll BtypeRETRO_LINEAR_Fixture_from_LFTube_to_LEDPanelNew to Retro | Commercial | Com-LightingInterior-2021P_V20-C19 | All Btype | RETRO_LINEAR_Fixture_from_LFTube_to_LEDPanel | New to Retro | All | All | All | 100% | 100% | 100% | 1000 | 0 | 0 | 0 | 0 | 0 | 0 | 11.2148 | 8.8811 | 6.1626 | 4.611 | 3.4759 | 2.6882 | 2.0979 | 1.6598 | 1.3226 | 1.0573 | 0.0072118 | 0.0025756 | 0.00087806 | 0.00028632 | 1457.6364
| CommercialAll BtypeRETRO_LINEAR_Fixture_from_LFTube_to_LEDPanel_RDXNew to Retro | Commercial | Com-LightingInterior-2021P_V20-C19 | All Btype | RETRO_LINEAR_Fixture_from_LFTube_to_LEDPanel_RDX | New to Retro | All | All | All | 100% | 100% | 100% | 1000 | 0 | 0 | 0 | 0 | 0 | 0 | 11.2148 | 8.8811 | 6.1626 | 4.611 | 3.4759 | 2.6882 | 2.0979 | 1.6598 | 1.3226 | 1.0573 | 0.0072118 | 0.0025756 | 0.00087806 | 0.00028632 | 1457.6364
| CommercialAll BtypeRETRO_LINEAR_Fixture_from_LFTube_to_LEDPanel_CONTRNew to Retro | Commercial | Com-LightingInterior-2021P_V20-C19 | All Btype | RETRO_LINEAR_Fixture_from_LFTube_to_LEDPanel_CONTR | New to Retro | All | All | All | 100% | 100% | 100% | 1000 | 0 | 0 | 0 | 0 | 0 | 0 | 11.2148 | 8.8811 | 6.1626 | 4.611 | 3.4759 | 2.6882 | 2.0979 | 1.6598 | 1.3226 | 1.0573 | 0.0072118 | 0.0025756 | 0.00087806 | 0.00028632 | 1457.6364
| CommercialAll BtypeRETRO_LINEAR_Lamp_from_LFTube_to_LEDTube_RDXNew to Retro | Commercial | Com-LightingInterior-2021P_V20-C19 | All Btype | RETRO_LINEAR_Lamp_from_LFTube_to_LEDTube_RDX | New to Retro | All | All | All | 100% | 100% | 100% | 1000 | 0 | 0 | 0 | 0 | 0 | 0 | 11.2148 | 8.8811 | 6.1626 | 4.611 | 3.4759 | 2.6882 | 2.0979 | 1.6598 | 1.3226 | 1.0573 | 0.0072118 | 0.0025756 | 0.00087806 | 0.00028632 | 1457.6364
| CommercialAll BtypeRETRO_LINEAR_Fixture_from_LEDTube_to_LEDPanel_CONTRNew to Retro | Commercial | Com-LightingInterior-2021P_V20-C19 | All Btype | RETRO_LINEAR_Fixture_from_LEDTube_to_LEDPanel_CONTR | New to Retro | All | All | All | 100% | 100% | 100% | 1000 | 0 | 0 | 0 | 0 | 0 | 0 | 11.2148 | 8.8811 | 6.1626 | 4.611 | 3.4759 | 2.6882 | 2.0979 | 1.6598 | 1.3226 | 1.0573 | 0.0072118 | 0.0025756 | 0.00087806 | 0.00028632 | 1457.6364
| CommercialAll BtypeRETRO_HIGHBAY_Fixture_from_LFTube_to_LEDPanelNew to Retro | Commercial | Com-LightingInterior-2021P_V20-C19 | All Btype | RETRO_HIGHBAY_Fixture_from_LFTube_to_LEDPanel | New to Retro | All | All | All | 100% | 100% | 100% | 1000 | 0 | 0 | 0 | 0 | 0 | 0 | 11.2148 | 8.8811 | 6.1626 | 4.611 | 3.4759 | 2.6882 | 2.0979 | 1.6598 | 1.3226 | 1.0573 | 0.0072118 | 0.0025756 | 0.00087806 | 0.00028632 | 1457.6364
| CommercialAll BtypeRETRO_HIGHBAY_Fixture_from_LFTube_to_LEDPanel_CONTRNew to Retro | Commercial | Com-LightingInterior-2021P_V20-C19 | All Btype | RETRO_HIGHBAY_Fixture_from_LFTube_to_LEDPanel_CONTR | New to Retro | All | All | All | 100% | 100% | 100% | 1000 | 0 | 0 | 0 | 0 | 0 | 0 | 11.2148 | 8.8811 | 6.1626 | 4.611 | 3.4759 | 2.6882 | 2.0979 | 1.6598 | 1.3226 | 1.0573 | 0.0072118 | 0.0025756 | 0.00087806 | 0.00028632 | 1457.6364
| CommercialAll BtypeRETRO_HIGHBAY_Fixture_from_HID_to_LEDPanelNew to Retro | Commercial | Com-LightingInterior-2021P_V20-C19 | All Btype | RETRO_HIGHBAY_Fixture_from_HID_to_LEDPanel | New to Retro | All | All | All | 100% | 100% | 100% | 1000 | 0 | 0 | 0 | 0 | 0 | 0 | 11.2148 | 8.8811 | 6.1626 | 4.611 | 3.4759 | 2.6882 | 2.0979 | 1.6598 | 1.3226 | 1.0573 | 0.0072118 | 0.0025756 | 0.00087806 | 0.00028632 | 1457.6364
| CommercialAll BtypeRETRO_HIGHBAY_Fixture_from_HID_to_LEDPanel_CONTRNew to Retro | Commercial | Com-LightingInterior-2021P_V20-C19 | All Btype | RETRO_HIGHBAY_Fixture_from_HID_to_LEDPanel_CONTR | New to Retro | All | All | All | 100% | 100% | 100% | 1000 | 0 | 0 | 0 | 0 | 0 | 0 | 11.2148 | 8.8811 | 6.1626 | 4.611 | 3.4759 | 2.6882 | 2.0979 | 1.6598 | 1.3226 | 1.0573 | 0.0072118 | 0.0025756 | 0.00087806 | 0.00028632 | 1457.6364
| CommercialAll BtypeRETRO_CAN_Lamp_from_CFL_to_LEDScrewNew to Retro | Commercial | Com-LightingInterior-2021P_V20-C19 | All Btype | RETRO_CAN_Lamp_from_CFL_to_LEDScrew | New to Retro | All | All | All | 100% | 100% | 100% | 1000 | 0 | 0 | 0 | 0 | 0 | 0 | 11.2148 | 8.8811 | 6.1626 | 4.611 | 3.4759 | 2.6882 | 2.0979 | 1.6598 | 1.3226 | 1.0573 | 0.0072118 | 0.0025756 | 0.00087806 | 0.00028632 | 1457.6364
| CommercialAll BtypeRETRO_CAN_Lamp_from_Inc/Hal_to_LEDScrewNew to Retro | Commercial | Com-LightingInterior-2021P_V20-C19 | All Btype | RETRO_CAN_Lamp_from_Inc/Hal_to_LEDScrew | New to Retro | All | All | All | 100% | 100% | 100% | 1000 | 0 | 0 | 0 | 0 | 0 | 0 | 11.2148 | 8.8811 | 6.1626 | 4.611 | 3.4759 | 2.6882 | 2.0979 | 1.6598 | 1.3226 | 1.0573 | 0.0072118 | 0.0025756 | 0.00087806 | 0.00028632 | 1457.6364
| CommercialAll BtypeRETRO_DISP_Lamp_from_CFL_to_LEDScrewNew to Retro | Commercial | Com-LightingInterior-2021P_V20-C19 | All Btype | RETRO_DISP_Lamp_from_CFL_to_LEDScrew | New to Retro | All | All | All | 100% | 100% | 100% | 1000 | 0 | 0 | 0 | 0 | 0 | 0 | 11.2148 | 8.8811 | 6.1626 | 4.611 | 3.4759 | 2.6882 | 2.0979 | 1.6598 | 1.3226 | 1.0573 | 0.0072118 | 0.0025756 | 0.00087806 | 0.00028632 | 1457.6364
| CommercialAll BtypeRETRO_DISP_Lamp_from_Inc/Hal_to_LEDScrewNew to Retro | Commercial | Com-LightingInterior-2021P_V20-C19 | All Btype | RETRO_DISP_Lamp_from_Inc/Hal_to_LEDScrew | New to Retro | All | All | All | 100% | 100% | 100% | 1000 | 0 | 0 | 0 | 0 | 0 | 0 | 11.2148 | 8.8811 | 6.1626 | 4.611 | 3.4759 | 2.6882 | 2.0979 | 1.6598 | 1.3226 | 1.0573 | 0.0072118 | 0.0025756 | 0.00087806 | 0.00028632 | 1457.6364
| CommercialAll BtypeRETRO_OTHER_Lamp_from_CFL_to_LEDScrewNew to Retro | Commercial | Com-LightingInterior-2021P_V20-C19 | All Btype | RETRO_OTHER_Lamp_from_CFL_to_LEDScrew | New to Retro | All | All | All | 100% | 100% | 100% | 1000 | 0 | 0 | 0 | 0 | 0 | 0 | 11.2148 | 8.8811 | 6.1626 | 4.611 | 3.4759 | 2.6882 | 2.0979 | 1.6598 | 1.3226 | 1.0573 | 0.0072118 | 0.0025756 | 0.00087806 | 0.00028632 | 1457.6364
| CommercialAll BtypeRETRO_OTHER_Lamp_from_Inc/Hal_to_LEDScrewNew to Retro | Commercial | Com-LightingInterior-2021P_V20-C19 | All Btype | RETRO_OTHER_Lamp_from_Inc/Hal_to_LEDScrew | New to Retro | All | All | All | 100% | 100% | 100% | 1000 | 0 | 0 | 0 | 0 | 0 | 0 | 11.2148 | 8.8811 | 6.1626 | 4.611 | 3.4759 | 2.6882 | 2.0979 | 1.6598 | 1.3226 | 1.0573 | 0.0072118 | 0.0025756 | 0.00087806 | 0.00028632 | 1457.6364
| CommercialAll BtypeNR_LINEAR_Fixture_from_LFTube_to_LEDPanelNR | Commercial | Com-LightingInterior-2021P_V20-C19 | All Btype | NR_LINEAR_Fixture_from_LFTube_to_LEDPanel | NR | All | All | All | 100% | 86% | 86% | 1000 | 98.0605 | 143.189 | 172.799 | 191.394 | 203.3014 | 208.7554 | 210.6482 | 210.8437 | 210.3257 | 209.4563 | 208.541 | 207.6304 | 206.7245 | 205.8232 | 204.9266 | 204.0346 | 203.1472 | 202.2644 | 201.386 | 200.5122 | 2406.1468
| CommercialAll BtypeNR_LINEAR_Fixture_from_LFTube_to_LEDPanel_RDXNR | Commercial | Com-LightingInterior-2021P_V20-C19 | All Btype | NR_LINEAR_Fixture_from_LFTube_to_LEDPanel_RDX | NR | All | All | All | 100% | 86% | 86% | 1000 | 98.0605 | 143.189 | 172.799 | 191.394 | 203.3014 | 208.7554 | 210.6482 | 210.8437 | 210.3257 | 209.4563 | 208.541 | 207.6304 | 206.7245 | 205.8232 | 204.9266 | 204.0346 | 203.1472 | 202.2644 | 201.386 | 200.5122 | 2406.1468
| CommercialAll BtypeNR_LINEAR_Fixture_from_LFTube_to_LEDPanel_CONTRNR | Commercial | Com-LightingInterior-2021P_V20-C19 | All Btype | NR_LINEAR_Fixture_from_LFTube_to_LEDPanel_CONTR | NR | All | All | All | 100% | 86% | 86% | 1000 | 98.0605 | 143.189 | 172.799 | 191.394 | 203.3014 | 208.7554 | 210.6482 | 210.8437 | 210.3257 | 209.4563 | 208.541 | 207.6304 | 206.7245 | 205.8232 | 204.9266 | 204.0346 | 203.1472 | 202.2644 | 201.386 | 200.5122 | 2406.1468
| CommercialAll BtypeNR_LINEAR_Lamp_from_LFTube_to_LEDTube_RDXNR | Commercial | Com-LightingInterior-2021P_V20-C19 | All Btype | NR_LINEAR_Lamp_from_LFTube_to_LEDTube_RDX | NR | All | All | All | 100% | 69% | 69% | 1000 | 8.7418 | 12.7649 | 15.4046 | 17.0623 | 18.1238 | 18.61 | 18.7787 | 18.7961 | 18.75 | 18.6725 | 18.5909 | 18.5097 | 18.4289 | 18.3486 | 18.2686 | 18.1891 | 18.11 | 18.0313 | 17.953 | 17.8751 | 214.5015
| CommercialAll BtypeNR_LINEAR_Fixture_from_LEDTube_to_LEDPanel_CONTRNR | Commercial | Com-LightingInterior-2021P_V20-C19 | All Btype | NR_LINEAR_Fixture_from_LEDTube_to_LEDPanel_CONTR | NR | All | All | All | 100% | 86% | 86% | 1000 | 108.9561 | 159.0989 | 191.9989 | 212.66 | 225.8905 | 231.9504 | 234.0536 | 234.2708 | 233.6952 | 232.7293 | 231.7122 | 230.7004 | 229.6938 | 228.6924 | 227.6962 | 226.7051 | 225.7191 | 224.7382 | 223.7623 | 222.7914 | 2673.4965
| CommercialAll BtypeNR_HIGHBAY_Fixture_from_LFTube_to_LEDPanelNR | Commercial | Com-LightingInterior-2021P_V20-C19 | All Btype | NR_HIGHBAY_Fixture_from_LFTube_to_LEDPanel | NR | All | All | All | 100% | 50% | 50% | 1000 | 40.2667 | 58.7978 | 70.9566 | 78.5922 | 83.4818 | 85.7213 | 86.4986 | 86.5789 | 86.3662 | 86.0092 | 85.6333 | 85.2594 | 84.8874 | 84.5173 | 84.1491 | 83.7829 | 83.4185 | 83.0559 | 82.6953 | 82.3365 | 1398.9226
| CommercialAll BtypeNR_HIGHBAY_Fixture_from_LFTube_to_LEDPanel_CONTRNR | Commercial | Com-LightingInterior-2021P_V20-C19 | All Btype | NR_HIGHBAY_Fixture_from_LFTube_to_LEDPanel_CONTR | NR | All | All | All | 100% | 50% | 50% | 1000 | 40.2667 | 58.7978 | 70.9566 | 78.5922 | 83.4818 | 85.7213 | 86.4986 | 86.5789 | 86.3662 | 86.0092 | 85.6333 | 85.2594 | 84.8874 | 84.5173 | 84.1491 | 83.7829 | 83.4185 | 83.0559 | 82.6953 | 82.3365 | 1398.9226
| CommercialAll BtypeNR_HIGHBAY_Fixture_from_HID_to_LEDPanelNR | Commercial | Com-LightingInterior-2021P_V20-C19 | All Btype | NR_HIGHBAY_Fixture_from_HID_to_LEDPanel | NR | All | All | All | 100% | 50% | 50% | 1000 | 8.9481 | 13.0662 | 15.7681 | 17.4649 | 18.5515 | 19.0492 | 19.2219 | 19.2398 | 19.1925 | 19.1132 | 19.0296 | 18.9465 | 18.8639 | 18.7816 | 18.6998 | 18.6184 | 18.5374 | 18.4569 | 18.3767 | 18.297 | 310.8717
| CommercialAll BtypeNR_HIGHBAY_Fixture_from_HID_to_LEDPanel_CONTRNR | Commercial | Com-LightingInterior-2021P_V20-C19 | All Btype | NR_HIGHBAY_Fixture_from_HID_to_LEDPanel_CONTR | NR | All | All | All | 100% | 50% | 50% | 1000 | 8.9481 | 13.0662 | 15.7681 | 17.4649 | 18.5515 | 19.0492 | 19.2219 | 19.2398 | 19.1925 | 19.1132 | 19.0296 | 18.9465 | 18.8639 | 18.7816 | 18.6998 | 18.6184 | 18.5374 | 18.4569 | 18.3767 | 18.297 | 310.8717
| CommercialAll BtypeNR_CAN_Lamp_from_CFL_to_LEDScrewNR | Commercial | Com-LightingInterior-2021P_V20-C19 | All Btype | NR_CAN_Lamp_from_CFL_to_LEDScrew | NR | All | All | All | 100% | 11% | 11% | 1000 | 5.0171 | 7.3259 | 8.8409 | 9.7923 | 10.4015 | 10.6805 | 10.7774 | 10.7874 | 10.7609 | 10.7164 | 10.6695 | 10.6229 | 10.5766 | 10.5305 | 10.4846 | 10.439 | 10.3936 | 10.3484 | 10.3035 | 10.2588 | 170.9794
| CommercialAll BtypeNR_CAN_Lamp_from_Inc/Hal_to_LEDScrewNR | Commercial | Com-LightingInterior-2021P_V20-C19 | All Btype | NR_CAN_Lamp_from_Inc/Hal_to_LEDScrew | NR | All | All | All | 100% | 11% | 11% | 1000 | 83.6175 | 122.0991 | 147.348 | 163.2042 | 173.3578 | 178.0085 | 179.6225 | 179.7892 | 179.3475 | 178.6062 | 177.8257 | 177.0492 | 176.2767 | 175.5082 | 174.7436 | 173.983 | 173.2263 | 172.4735 | 171.7245 | 170.9794 | 170.9794
| CommercialAll BtypeNR_DISP_Lamp_from_CFL_to_LEDScrewNR | Commercial | Com-LightingInterior-2021P_V20-C19 | All Btype | NR_DISP_Lamp_from_CFL_to_LEDScrew | NR | All | All | All | 100% | 2% | 2% | 1000 | 0.91219 | 1.332 | 1.6074 | 1.7804 | 1.8912 | 1.9419 | 1.9595 | 1.9613 | 1.9565 | 1.9484 | 1.9399 | 1.9314 | 1.923 | 1.9146 | 1.9063 | 1.898 | 1.8897 | 1.8815 | 1.8734 | 1.8652 | 31.0872
| CommercialAll BtypeNR_DISP_Lamp_from_Inc/Hal_to_LEDScrewNR | Commercial | Com-LightingInterior-2021P_V20-C19 | All Btype | NR_DISP_Lamp_from_Inc/Hal_to_LEDScrew | NR | All | All | All | 100% | 2% | 2% | 1000 | 15.2032 | 22.1998 | 26.7905 | 29.6735 | 31.5196 | 32.3652 | 32.6586 | 32.689 | 32.6086 | 32.4739 | 32.3319 | 32.1908 | 32.0503 | 31.9106 | 31.7716 | 31.6333 | 31.4957 | 31.3588 | 31.2226 | 31.0872 | 31.0872
| CommercialAll BtypeNR_OTHER_Lamp_from_CFL_to_LEDScrewNR | Commercial | Com-LightingInterior-2021P_V20-C19 | All Btype | NR_OTHER_Lamp_from_CFL_to_LEDScrew | NR | All | All | All | 100% | 20% | 20% | 1000 | 9.1219 | 13.3199 | 16.0743 | 17.8041 | 18.9118 | 19.4191 | 19.5952 | 19.6134 | 19.5652 | 19.4843 | 19.3992 | 19.3145 | 19.2302 | 19.1463 | 19.0629 | 18.98 | 18.8974 | 18.8153 | 18.7336 | 18.6523 | 310.8717
| CommercialAll BtypeNR_OTHER_Lamp_from_Inc/Hal_to_LEDScrewNR | Commercial | Com-LightingInterior-2021P_V20-C19 | All Btype | NR_OTHER_Lamp_from_Inc/Hal_to_LEDScrew | NR | All | All | All | 100% | 20% | 20% | 1000 | 152.0318 | 221.9984 | 267.9054 | 296.7349 | 315.196 | 323.6517 | 326.5864 | 326.8895 | 326.0864 | 324.7385 | 323.3194 | 321.9076 | 320.503 | 319.1057 | 317.7157 | 316.3327 | 314.9569 | 313.5881 | 312.2264 | 310.8717 | 310.8717
| CommercialRestaurantSteamer-NRNR | Commercial | Com-Cooking-2021P_V3-C19 | Restaurant | Steamer-NR | NR | All | All | All | 100% | 100% | 100% | 1 | 101.7942 | 206.183 | 313.1096 | 422.5372 | 534.4161 | 637.8963 | 723.8278 | 795.5065 | 855.6075 | 906.2962 | 949.3391 | 986.1779 | 1017.9856 | 1045.7226 | 1070.1637 | 1091.9292 | 1102.2605 | 1112.5046 | 1095.3952 | 1103.9573 | 7973.2917
| CommercialRestaurantCombo Oven-NRNR | Commercial | Com-Cooking-2021P_V3-C19 | Restaurant | Combo Oven-NR | NR | All | All | All | 100% | 100% | 100% | 1 | 83.0654 | 187.4148 | 317.7039 | 471.8998 | 650.9964 | 863.7233 | 1101.1395 | 1348.4536 | 1587.0358 | 1798.415 | 1969.1878 | 2094.662 | 2179.2959 | 2230.7408 | 2252.2957 | 2273.7355 | 2295.0824 | 2316.3523 | 2280.7088 | 2298.5291 | 16549.4098
| CommercialRestaurantGriddle-NRNR | Commercial | Com-Cooking-2021P_V3-C19 | Restaurant | Griddle-NR | NR | All | All | All | 100% | 100% | 76% | 1 | 33.226 | 74.9656 | 127.0811 | 188.7592 | 260.3976 | 345.488 | 440.4541 | 539.3794 | 634.8119 | 719.3633 | 787.6721 | 837.8616 | 871.7151 | 892.2929 | 900.9149 | 909.4908 | 918.0295 | 926.5374 | 912.2801 | 919.4082 | 11032.8981
| CommercialRestaurantHFHC-NRNR | Commercial | Com-Cooking-2021P_V3-C19 | Restaurant | HFHC-NR | NR | All | All | All | 100% | 76% | 100% | 1 | 75.6772 | 170.7452 | 289.4458 | 429.9268 | 593.0937 | 786.8997 | 1003.1991 | 1228.5159 | 1445.8775 | 1638.4557 | 1794.0391 | 1908.3531 | 1985.4593 | 2032.3284 | 2051.9661 | 2071.4989 | 2090.9472 | 2110.3252 | 2077.852 | 2094.0873 | 21778.5081
| CommercialRestaurantOverwrapper-NRNR | Commercial | Com-Cooking-2021P_V3-C19 | Restaurant | Overwrapper-NR | NR | All | All | All | 100% | 100% | 100% | 1 | 35.9014 | 81.0019 | 137.3136 | 203.9581 | 281.3647 | 373.3067 | 475.9195 | 582.8102 | 685.9269 | 777.2863 | 851.0954 | 905.3261 | 941.9055 | 964.1403 | 973.4564 | 982.7228 | 991.9491 | 1001.1421 | 985.7368 | 993.4388 | 9934.3881
| CommercialRestaurantConvection Oven-NRNR | Commercial | Com-Cooking-2021P_V3-C19 | Restaurant | Convection Oven-NR | NR | All | All | All | 100% | 100% | 100% | 1 | 93.3169 | 210.5445 | 356.9132 | 530.1392 | 731.3389 | 970.3195 | 1237.0364 | 1514.8727 | 1782.8995 | 2020.366 | 2212.2146 | 2353.1742 | 2448.2532 | 2506.0472 | 2530.2623 | 2554.348 | 2578.3295 | 2602.2244 | 2562.182 | 2582.2016 | 19624.732
| CommercialRestaurantFryer-NRNR | Commercial | Com-Cooking-2021P_V3-C19 | Restaurant | Fryer-NR | NR | All | All | All | 100% | 100% | 100% | 1 | 168.907 | 342.1192 | 519.5424 | 701.1154 | 886.7559 | 1058.4604 | 1201.0465 | 1319.9827 | 1419.7083 | 1503.8159 | 1575.237 | 1636.3635 | 1689.142 | 1735.1659 | 1775.7211 | 1811.8366 | 1828.9793 | 1845.9772 | 1817.5877 | 1831.7947 | 10290.0556
| CommercialAll BuildingsMarket Average to ES 2.0 UpgradeNR | Commercial | Com-WaterCooler-2021P_V8-C19 | All Buildings | Market Average to ES 2.0 Upgrade | NR | All | All | All | 100% | 60% | 60% | 1 | 1248.72 | 2844.0763 | 4868.5511 | 7304.479 | 10181.3537 | 13652.279 | 17594.8563 | 21786.9379 | 25933.6863 | 29729.3564 | 32218.4289 | 33926.625 | 34948.8226 | 35426.2583 | 35426.2583 | 35426.2583 | 35426.2583 | 35426.2583 | 35426.2583 | 35426.2583 | 191833.1888
| CommercialAll BuildingsTimer on ES 2.0 Hot & Cold Water CoolerNR | Commercial | Com-WaterCooler-2021P_V8-C19 | All Buildings | Timer on ES 2.0 Hot & Cold Water Cooler | NR | All | All | All | 100% | 100% | 100% | 1 | 3027.2 | 6894.7304 | 11802.548 | 17707.8279 | 24682.0697 | 33096.434 | 42654.1971 | 52816.8192 | 62869.5426 | 72071.167 | 78105.2823 | 82246.3637 | 84724.4184 | 85881.8384 | 85881.8384 | 85881.8384 | 85881.8384 | 85881.8384 | 85881.8384 | 85881.8384 | 465050.1548
| CommercialAll BuildingsTimer on ES 2.0 Cold Only Water CoolerNR | Commercial | Com-WaterCooler-2021P_V8-C19 | All Buildings | Timer on ES 2.0 Cold Only Water Cooler | NR | All | All | All | 100% | 100% | 100% | 1 | 756.8 | 1723.6826 | 2950.637 | 4426.957 | 6170.5174 | 8274.1085 | 10663.5493 | 13204.2048 | 15717.3856 | 18017.7918 | 19526.3206 | 20561.5909 | 21181.1046 | 21470.4596 | 21470.4596 | 21470.4596 | 21470.4596 | 21470.4596 | 21470.4596 | 21470.4596 | 116262.5387
| CommercialMultifamily Common AreasWasher_Multi-family_MEF 2.20 or greaterNR | Commercial | Com-Washer-2021P_V2 | Multifamily Common Areas | Washer_Multi-family_MEF 2.20 or greater | NR | All | All | All | 100% | 95% | 95% | 1 | 192.6904 | 434.7542 | 736.9915 | 1094.6864 | 1510.1445 | 2003.6163 | 2554.361 | 3128.0662 | 3681.5157 | 4171.8611 | 4568.0101 | 4859.0781 | 5055.4071 | 5174.746 | 5224.7478 | 5274.4826 | 5324.002 | 5373.3427 | 5290.6589 | 5331.9975 | 60251.5717
| CommercialLaundromatWasher_Laundromat_MEF 2.20 or greaterNR | Commercial | Com-Washer-2021P_V2 | Laundromat | Washer_Laundromat_MEF 2.20 or greater | NR | All | All | All | 100% | 95% | 95% | 1 | 71.6969 | 161.7648 | 274.2222 | 407.3145 | 561.8996 | 745.5122 | 950.4351 | 1163.9013 | 1369.8306 | 1552.2799 | 1699.6803 | 1807.9819 | 1881.0326 | 1925.4366 | 1944.0415 | 1962.547 | 1980.9723 | 1999.3312 | 1968.5659 | 1983.9473 | 14086.026
| CommercialLarge OffVRF-DOAS-New-Large OffNew | Commercial | Com-VRF-DOAS-2021P_V2-C19 | Large Off | VRF-DOAS-New-Large Off | New | All | All | All | 100% | 43.48% | 43.48% | 1000000 | 0 | 0 | 0 | 0 | 0 | 0 | 0 | 0 | 0 | 0 | 0 | 0 | 0 | 0 | 0 | 0 | 0 | 0 | 0 | 0 | 0
| CommercialMedium OffVRF-DOAS-New-Medium OffNew | Commercial | Com-VRF-DOAS-2021P_V2-C19 | Medium Off | VRF-DOAS-New-Medium Off | New | All | All | All | 100% | 43.48% | 43.48% | 1000000 | 0.0093826 | 0.013564 | 0.013369 | 0.013064 | 0.014021 | 0.018034 | 0.01949 | 0.021679 | 0.023335 | 0.021746 | 0.02394 | 0.024777 | 0.022029 | 0.025544 | 0.023903 | 0.026763 | 0.026789 | 0.029888 | 0.024323 | 0.025984 | 0.42162
| CommercialSmall OffVRF-DOAS-New-Small OffNew | Commercial | Com-VRF-DOAS-2021P_V2-C19 | Small Off | VRF-DOAS-New-Small Off | New | All | All | All | 100% | 43.48% | 43.48% | 1000000 | 0.0019781 | 0.0028904 | 0.0029614 | 0.0029979 | 0.003173 | 0.0039368 | 0.0041786 | 0.0046028 | 0.0051198 | 0.0048837 | 0.0052513 | 0.0054178 | 0.0049608 | 0.0055549 | 0.0052669 | 0.0057615 | 0.0058082 | 0.0063079 | 0.0054403 | 0.0056988 | 0.092191
| CommercialXLarge RetVRF-DOAS-New-XLarge RetNew | Commercial | Com-VRF-DOAS-2021P_V2-C19 | XLarge Ret | VRF-DOAS-New-XLarge Ret | New | All | All | All | 100% | 43.48% | 43.48% | 1000000 | 0.0069906 | 0.010183 | 0.015623 | 0.025162 | 0.024861 | 0.033548 | 0.03453 | 0.027853 | 0.043049 | 0.039754 | 0.043311 | 0.040199 | 0.04339 | 0.042097 | 0.042943 | 0.042705 | 0.044572 | 0.039902 | 0.040269 | 0.039437 | 0.68038
| CommercialLarge RetVRF-DOAS-New-Large RetNew | Commercial | Com-VRF-DOAS-2021P_V2-C19 | Large Ret | VRF-DOAS-New-Large Ret | New | All | All | All | 100% | 43.48% | 43.48% | 1000000 | 0 | 0 | 0 | 0 | 0 | 0 | 0 | 0 | 0 | 0 | 0 | 0 | 0 | 0 | 0 | 0 | 0 | 0 | 0 | 0 | 0
| CommercialMedium RetVRF-DOAS-New-Medium RetNew | Commercial | Com-VRF-DOAS-2021P_V2-C19 | Medium Ret | VRF-DOAS-New-Medium Ret | New | All | All | All | 100% | 43.48% | 43.48% | 1000000 | 0.0013371 | 0.0019664 | 0.0030119 | 0.0050566 | 0.0048977 | 0.0068552 | 0.0070092 | 0.0055982 | 0.0087327 | 0.0079936 | 0.0088251 | 0.0081459 | 0.0087746 | 0.0084862 | 0.008615 | 0.0085829 | 0.0089702 | 0.0079267 | 0.0078876 | 0.0075765 | 0.13625
| CommercialSmall RetVRF-DOAS-New-Small RetNew | Commercial | Com-VRF-DOAS-2021P_V2-C19 | Small Ret | VRF-DOAS-New-Small Ret | New | All | All | All | 100% | 43.48% | 43.48% | 1000000 | 0.00078695 | 0.0011435 | 0.0016229 | 0.0023928 | 0.002402 | 0.0031458 | 0.0032249 | 0.0026948 | 0.004106 | 0.0038466 | 0.0041584 | 0.0039422 | 0.0041695 | 0.0040677 | 0.0041137 | 0.0041021 | 0.0042612 | 0.003864 | 0.0039002 | 0.0037708 | 0.065716
| CommercialSchool K-12VRF-DOAS-New-School K-12New | Commercial | Com-VRF-DOAS-2021P_V2-C19 | School K-12 | VRF-DOAS-New-School K-12 | New | All | All | All | 100% | 43.48% | 43.48% | 1000000 | 0.0024013 | 0.0035028 | 0.004249 | 0.0047207 | 0.0050174 | 0.0050932 | 0.0052418 | 0.005308 | 0.0064765 | 0.0065119 | 0.0064917 | 0.006739 | 0.0065797 | 0.0065278 | 0.006505 | 0.0066885 | 0.0065522 | 0.0067211 | 0.0068472 | 0.0070696 | 0.11524
| CommercialUniversityVRF-DOAS-New-UniversityNew | Commercial | Com-VRF-DOAS-2021P_V2-C19 | University | VRF-DOAS-New-University | New | All | All | All | 100% | 43.48% | 43.48% | 1000000 | 0.00036824 | 0.00051718 | 0.00071931 | 0.00077526 | 0.00090136 | 0.00094395 | 0.00096771 | 0.0009503 | 0.0010345 | 0.0010947 | 0.0010478 | 0.0010446 | 0.00096522 | 0.0010048 | 0.0010746 | 0.0011594 | 0.0011278 | 0.0011965 | 0.0011273 | 0.0012446 | 0.019265
| CommercialWarehouseVRF-DOAS-New-WarehouseNew | Commercial | Com-VRF-DOAS-2021P_V2-C19 | Warehouse | VRF-DOAS-New-Warehouse | New | All | All | All | 100% | 43.48% | 43.48% | 1000000 | 0 | 0 | 0 | 0 | 0 | 0 | 0 | 0 | 0 | 0 | 0 | 0 | 0 | 0 | 0 | 0 | 0 | 0 | 0 | 0 | 0
| CommercialSupermarketVRF-DOAS-New-SupermarketNew | Commercial | Com-VRF-DOAS-2021P_V2-C19 | Supermarket | VRF-DOAS-New-Supermarket | New | All | All | All | 100% | 43.48% | 43.48% | 1000000 | 0 | 0 | 0 | 0 | 0 | 0 | 0 | 0 | 0 | 0 | 0 | 0 | 0 | 0 | 0 | 0 | 0 | 0 | 0 | 0 | 0
| CommercialMiniMartVRF-DOAS-New-MiniMartNew | Commercial | Com-VRF-DOAS-2021P_V2-C19 | MiniMart | VRF-DOAS-New-MiniMart | New | All | All | All | 100% | 43.48% | 43.48% | 1000000 | 0 | 0 | 0 | 0 | 0 | 0 | 0 | 0 | 0 | 0 | 0 | 0 | 0 | 0 | 0 | 0 | 0 | 0 | 0 | 0 | 0
| CommercialRestaurantVRF-DOAS-New-RestaurantNew | Commercial | Com-VRF-DOAS-2021P_V2-C19 | Restaurant | VRF-DOAS-New-Restaurant | New | All | All | All | 100% | 43.48% | 43.48% | 1000000 | 0 | 0 | 0 | 0 | 0 | 0 | 0 | 0 | 0 | 0 | 0 | 0 | 0 | 0 | 0 | 0 | 0 | 0 | 0 | 0 | 0
| CommercialLodgingVRF-DOAS-New-LodgingNew | Commercial | Com-VRF-DOAS-2021P_V2-C19 | Lodging | VRF-DOAS-New-Lodging | New | All | All | All | 100% | 43.48% | 43.48% | 1000000 | 0.002254 | 0.0026963 | 0.0028232 | 0.0031299 | 0.0036975 | 0.0044866 | 0.0046426 | 0.0036756 | 0.0065599 | 0.0056951 | 0.0071336 | 0.0058685 | 0.0077507 | 0.0061092 | 0.0079147 | 0.007622 | 0.0080775 | 0.0076849 | 0.0089703 | 0.0072714 | 0.11406
| CommercialHospitalVRF-DOAS-New-HospitalNew | Commercial | Com-VRF-DOAS-2021P_V2-C19 | Hospital | VRF-DOAS-New-Hospital | New | All | All | All | 100% | 43.48% | 43.48% | 1000000 | 0.0035813 | 0.0065245 | 0.0086365 | 0.009037 | 0.011168 | 0.013198 | 0.012361 | 0.01035 | 0.011096 | 0.011948 | 0.011333 | 0.010685 | 0.0097696 | 0.009652 | 0.0099576 | 0.011281 | 0.011366 | 0.011348 | 0.011824 | 0.012228 | 0.20735
| CommercialResidential CareVRF-DOAS-New-Residential CareNew | Commercial | Com-VRF-DOAS-2021P_V2-C19 | Residential Care | VRF-DOAS-New-Residential Care | New | All | All | All | 100% | 43.48% | 43.48% | 1000000 | 0.0013588 | 0.0021131 | 0.002692 | 0.003332 | 0.0038041 | 0.0044788 | 0.0039538 | 0.0033687 | 0.0034887 | 0.0037922 | 0.003574 | 0.0033238 | 0.0028929 | 0.0029777 | 0.0029757 | 0.0034998 | 0.0033278 | 0.0035141 | 0.0035757 | 0.0038264 | 0.06587
| CommercialAssemblyVRF-DOAS-New-AssemblyNew | Commercial | Com-VRF-DOAS-2021P_V2-C19 | Assembly | VRF-DOAS-New-Assembly | New | All | All | All | 100% | 43.48% | 43.48% | 1000000 | 0.004826 | 0.011822 | 0.0089934 | 0.009924 | 0.012258 | 0.015829 | 0.017924 | 0.0197 | 0.022729 | 0.022649 | 0.021576 | 0.020443 | 0.023093 | 0.023286 | 0.023743 | 0.024881 | 0.025759 | 0.02631 | 0.024203 | 0.024596 | 0.38454
| CommercialOtherVRF-DOAS-New-OtherNew | Commercial | Com-VRF-DOAS-2021P_V2-C19 | Other | VRF-DOAS-New-Other | New | All | All | All | 100% | 43.48% | 43.48% | 1000000 | 0.0093082 | 0.01757 | 0.018162 | 0.019603 | 0.03035 | 0.032641 | 0.028838 | 0.0267 | 0.033932 | 0.033875 | 0.034417 | 0.030169 | 0.029251 | 0.028941 | 0.030958 | 0.029161 | 0.033563 | 0.037536 | 0.032093 | 0.032921 | 0.56999
| CommercialLarge OffVRF-DOAS-NR-Large OffNR | Commercial | Com-VRF-DOAS-2021P_V2-C19 | Large Off | VRF-DOAS-NR-Large Off | NR | All | All | All | 100% | 97% | 97% | 1000000 | 0 | 0 | 0 | 0 | 0 | 0 | 0 | 0 | 0 | 0 | 0 | 0 | 0 | 0 | 0 | 0 | 0 | 0 | 0 | 0 | 0
| CommercialMedium OffVRF-DOAS-NR-Medium OffNR | Commercial | Com-VRF-DOAS-2021P_V2-C19 | Medium Off | VRF-DOAS-NR-Medium Off | NR | All | All | All | 100% | 97% | 97% | 1000000 | 0.12649 | 0.18496 | 0.22352 | 0.24792 | 0.26371 | 0.27116 | 0.274 | 0.27464 | 0.27434 | 0.27359 | 0.27276 | 0.27195 | 0.27113 | 0.27032 | 0.26951 | 0.2687 | 0.26789 | 0.26709 | 0.26629 | 0.26549 | 5.3098
| CommercialSmall OffVRF-DOAS-NR-Small OffNR | Commercial | Com-VRF-DOAS-2021P_V2-C19 | Small Off | VRF-DOAS-NR-Small Off | NR | All | All | All | 100% | 97% | 97% | 1000000 | 0.076727 | 0.11219 | 0.13559 | 0.15039 | 0.15997 | 0.16449 | 0.16621 | 0.16659 | 0.16641 | 0.16596 | 0.16546 | 0.16496 | 0.16447 | 0.16397 | 0.16348 | 0.16299 | 0.1625 | 0.16201 | 0.16153 | 0.16104 | 3.2209
| CommercialXLarge RetVRF-DOAS-NR-XLarge RetNR | Commercial | Com-VRF-DOAS-2021P_V2-C19 | XLarge Ret | VRF-DOAS-NR-XLarge Ret | NR | All | All | All | 100% | 97% | 97% | 1000000 | 0.095153 | 0.13892 | 0.16761 | 0.18561 | 0.19711 | 0.20236 | 0.20415 | 0.20429 | 0.20375 | 0.20286 | 0.20192 | 0.20099 | 0.20007 | 0.19915 | 0.19823 | 0.19732 | 0.19641 | 0.19551 | 0.19461 | 0.19372 | 3.8743
| CommercialLarge RetVRF-DOAS-NR-Large RetNR | Commercial | Com-VRF-DOAS-2021P_V2-C19 | Large Ret | VRF-DOAS-NR-Large Ret | NR | All | All | All | 100% | 97% | 97% | 1000000 | 0 | 0 | 0 | 0 | 0 | 0 | 0 | 0 | 0 | 0 | 0 | 0 | 0 | 0 | 0 | 0 | 0 | 0 | 0 | 0 | 0
| CommercialMedium RetVRF-DOAS-NR-Medium RetNR | Commercial | Com-VRF-DOAS-2021P_V2-C19 | Medium Ret | VRF-DOAS-NR-Medium Ret | NR | All | All | All | 100% | 97% | 97% | 1000000 | 0.025548 | 0.037298 | 0.045002 | 0.049834 | 0.052923 | 0.054331 | 0.054812 | 0.054851 | 0.054704 | 0.054466 | 0.054215 | 0.053966 | 0.053717 | 0.05347 | 0.053224 | 0.052979 | 0.052736 | 0.052493 | 0.052252 | 0.052011 | 1.0402
| CommercialSmall RetVRF-DOAS-NR-Small RetNR | Commercial | Com-VRF-DOAS-2021P_V2-C19 | Small Ret | VRF-DOAS-NR-Small Ret | NR | All | All | All | 100% | 97% | 97% | 1000000 | 0.034489 | 0.05035 | 0.06075 | 0.067274 | 0.071444 | 0.073345 | 0.073994 | 0.074046 | 0.073848 | 0.073526 | 0.073188 | 0.072851 | 0.072516 | 0.072182 | 0.07185 | 0.07152 | 0.071191 | 0.070863 | 0.070537 | 0.070213 | 1.4043
| CommercialSchool K-12VRF-DOAS-NR-School K-12NR | Commercial | Com-VRF-DOAS-2021P_V2-C19 | School K-12 | VRF-DOAS-NR-School K-12 | NR | All | All | All | 100% | 97% | 97% | 1000000 | 0.09696 | 0.14191 | 0.17165 | 0.19056 | 0.20288 | 0.2088 | 0.21118 | 0.21186 | 0.21182 | 0.21143 | 0.21098 | 0.21054 | 0.2101 | 0.20966 | 0.20922 | 0.20878 | 0.20834 | 0.2079 | 0.20747 | 0.20703 | 4.1406
| CommercialUniversityVRF-DOAS-NR-UniversityNR | Commercial | Com-VRF-DOAS-2021P_V2-C19 | University | VRF-DOAS-NR-University | NR | All | All | All | 100% | 97% | 97% | 1000000 | 0.018559 | 0.027155 | 0.032836 | 0.036442 | 0.038787 | 0.039907 | 0.040349 | 0.040467 | 0.040447 | 0.04036 | 0.040263 | 0.040167 | 0.04007 | 0.039974 | 0.039878 | 0.039782 | 0.039687 | 0.039592 | 0.039497 | 0.039402 | 0.78804
| CommercialWarehouseVRF-DOAS-NR-WarehouseNR | Commercial | Com-VRF-DOAS-2021P_V2-C19 | Warehouse | VRF-DOAS-NR-Warehouse | NR | All | All | All | 100% | 97% | 97% | 1000000 | 0 | 0 | 0 | 0 | 0 | 0 | 0 | 0 | 0 | 0 | 0 | 0 | 0 | 0 | 0 | 0 | 0 | 0 | 0 | 0 | 0
| CommercialSupermarketVRF-DOAS-NR-SupermarketNR | Commercial | Com-VRF-DOAS-2021P_V2-C19 | Supermarket | VRF-DOAS-NR-Supermarket | NR | All | All | All | 100% | 97% | 97% | 1000000 | 0 | 0 | 0 | 0 | 0 | 0 | 0 | 0 | 0 | 0 | 0 | 0 | 0 | 0 | 0 | 0 | 0 | 0 | 0 | 0 | 0
| CommercialMiniMartVRF-DOAS-NR-MiniMartNR | Commercial | Com-VRF-DOAS-2021P_V2-C19 | MiniMart | VRF-DOAS-NR-MiniMart | NR | All | All | All | 100% | 97% | 97% | 1000000 | 0 | 0 | 0 | 0 | 0 | 0 | 0 | 0 | 0 | 0 | 0 | 0 | 0 | 0 | 0 | 0 | 0 | 0 | 0 | 0 | 0
| CommercialRestaurantVRF-DOAS-NR-RestaurantNR | Commercial | Com-VRF-DOAS-2021P_V2-C19 | Restaurant | VRF-DOAS-NR-Restaurant | NR | All | All | All | 100% | 97% | 97% | 1000000 | 0 | 0 | 0 | 0 | 0 | 0 | 0 | 0 | 0 | 0 | 0 | 0 | 0 | 0 | 0 | 0 | 0 | 0 | 0 | 0 | 0
| CommercialLodgingVRF-DOAS-NR-LodgingNR | Commercial | Com-VRF-DOAS-2021P_V2-C19 | Lodging | VRF-DOAS-NR-Lodging | NR | All | All | All | 100% | 97% | 97% | 1000000 | 0.068079 | 0.09948 | 0.12014 | 0.13316 | 0.14154 | 0.14544 | 0.14686 | 0.14709 | 0.14683 | 0.14632 | 0.14578 | 0.14524 | 0.1447 | 0.14417 | 0.14364 | 0.1431 | 0.14258 | 0.14205 | 0.14152 | 0.141 | 2.82
| CommercialHospitalVRF-DOAS-NR-HospitalNR | Commercial | Com-VRF-DOAS-2021P_V2-C19 | Hospital | VRF-DOAS-NR-Hospital | NR | All | All | All | 100% | 97% | 97% | 1000000 | 0.033377 | 0.048752 | 0.058851 | 0.065204 | 0.069281 | 0.07116 | 0.071825 | 0.071912 | 0.071756 | 0.071479 | 0.071186 | 0.070894 | 0.070603 | 0.070314 | 0.070025 | 0.069738 | 0.069452 | 0.069168 | 0.068884 | 0.068602 | 1.372
| CommercialResidential CareVRF-DOAS-NR-Residential CareNR | Commercial | Com-VRF-DOAS-2021P_V2-C19 | Residential Care | VRF-DOAS-NR-Residential Care | NR | All | All | All | 100% | 97% | 97% | 1000000 | 0.01796 | 0.026234 | 0.031668 | 0.035086 | 0.03728 | 0.038291 | 0.038649 | 0.038696 | 0.038612 | 0.038463 | 0.038305 | 0.038148 | 0.037992 | 0.037836 | 0.037681 | 0.037526 | 0.037372 | 0.037219 | 0.037066 | 0.036914 | 0.73829
| CommercialAssemblyVRF-DOAS-NR-AssemblyNR | Commercial | Com-VRF-DOAS-2021P_V2-C19 | Assembly | VRF-DOAS-NR-Assembly | NR | All | All | All | 100% | 97% | 97% | 1000000 | 0.1153 | 0.16835 | 0.20314 | 0.22498 | 0.23896 | 0.24534 | 0.24754 | 0.24775 | 0.24711 | 0.24606 | 0.24496 | 0.24386 | 0.24276 | 0.24168 | 0.24059 | 0.23951 | 0.23844 | 0.23737 | 0.2363 | 0.23524 | 4.7048
| CommercialOtherVRF-DOAS-NR-OtherNR | Commercial | Com-VRF-DOAS-2021P_V2-C19 | Other | VRF-DOAS-NR-Other | NR | All | All | All | 100% | 97% | 97% | 1000000 | 0.15786 | 0.22945 | 0.27562 | 0.30386 | 0.32127 | 0.32836 | 0.3298 | 0.32858 | 0.32625 | 0.32339 | 0.32048 | 0.3176 | 0.31474 | 0.31191 | 0.3091 | 0.30632 | 0.30356 | 0.30083 | 0.29812 | 0.29544 | 5.9087
| CommercialLarge OffVRF-DOAS-NR-Large OffNew to NR | Commercial | Com-VRF-DOAS-2021P_V2-C19 | Large Off | VRF-DOAS-NR-Large Off | New to NR | All | All | All | 100% | 97% | 97% | 1000000 | 0 | 0 | 0 | 0 | 0 | 0 | 0 | 0 | 0 | 0 | 0 | 0 | 0 | 0 | 0 | 0 | 0 | 0 | 0 | 0 | 0
| CommercialMedium OffVRF-DOAS-NR-Medium OffNew to NR | Commercial | Com-VRF-DOAS-2021P_V2-C19 | Medium Off | VRF-DOAS-NR-Medium Off | New to NR | All | All | All | 100% | 97% | 97% | 1000000 | 0 | 0 | 0 | 0 | 0 | 0 | 0 | 0 | 0 | 0 | 0 | 0 | 0 | 0 | 0 | 0.0035901 | 0.0025157 | 0.0014912 | 0.00099664 | 0.00079423 | 0
| CommercialSmall OffVRF-DOAS-NR-Small OffNew to NR | Commercial | Com-VRF-DOAS-2021P_V2-C19 | Small Off | VRF-DOAS-NR-Small Off | New to NR | All | All | All | 100% | 97% | 97% | 1000000 | 0 | 0 | 0 | 0 | 0 | 0 | 0 | 0 | 0 | 0 | 0 | 0 | 0 | 0 | 0 | 0.00075688 | 0.00053609 | 0.00033031 | 0.00022871 | 0.00017974 | 0
| CommercialXLarge RetVRF-DOAS-NR-XLarge RetNew to NR | Commercial | Com-VRF-DOAS-2021P_V2-C19 | XLarge Ret | VRF-DOAS-NR-XLarge Ret | New to NR | All | All | All | 100% | 97% | 97% | 1000000 | 0 | 0 | 0 | 0 | 0 | 0 | 0 | 0 | 0 | 0 | 0 | 0 | 0 | 0 | 0 | 0.0010699 | 0.00075549 | 0.00069702 | 0.00076786 | 0.0005633 | 0
| CommercialLarge RetVRF-DOAS-NR-Large RetNew to NR | Commercial | Com-VRF-DOAS-2021P_V2-C19 | Large Ret | VRF-DOAS-NR-Large Ret | New to NR | All | All | All | 100% | 97% | 97% | 1000000 | 0 | 0 | 0 | 0 | 0 | 0 | 0 | 0 | 0 | 0 | 0 | 0 | 0 | 0 | 0 | 0 | 0 | 0 | 0 | 0 | 0
| CommercialMedium RetVRF-DOAS-NR-Medium RetNew to NR | Commercial | Com-VRF-DOAS-2021P_V2-C19 | Medium Ret | VRF-DOAS-NR-Medium Ret | New to NR | All | All | All | 100% | 97% | 97% | 1000000 | 0 | 0 | 0 | 0 | 0 | 0 | 0 | 0 | 0 | 0 | 0 | 0 | 0 | 0 | 0 | 0.00051163 | 0.00036473 | 0.00033594 | 0.00038577 | 0.00027743 | 0
| CommercialSmall RetVRF-DOAS-NR-Small RetNew to NR | Commercial | Com-VRF-DOAS-2021P_V2-C19 | Small Ret | VRF-DOAS-NR-Small Ret | New to NR | All | All | All | 100% | 97% | 97% | 1000000 | 0 | 0 | 0 | 0 | 0 | 0 | 0 | 0 | 0 | 0 | 0 | 0 | 0 | 0 | 0 | 0.00030112 | 0.00021209 | 0.00018102 | 0.00018255 | 0.00013606 | 0
| CommercialSchool K-12VRF-DOAS-NR-School K-12New to NR | Commercial | Com-VRF-DOAS-2021P_V2-C19 | School K-12 | VRF-DOAS-NR-School K-12 | New to NR | All | All | All | 100% | 97% | 97% | 1000000 | 0 | 0 | 0 | 0 | 0 | 0 | 0 | 0 | 0 | 0 | 0 | 0 | 0 | 0 | 0 | 0.00091883 | 0.00064968 | 0.00047393 | 0.00036015 | 0.00028421 | 0
| CommercialUniversityVRF-DOAS-NR-UniversityNew to NR | Commercial | Com-VRF-DOAS-2021P_V2-C19 | University | VRF-DOAS-NR-University | New to NR | All | All | All | 100% | 97% | 97% | 1000000 | 0 | 0 | 0 | 0 | 0 | 0 | 0 | 0 | 0 | 0 | 0 | 0 | 0 | 0 | 0 | 0.0001409 | 9.5923e-05 | 8.023e-05 | 5.9146e-05 | 5.1057e-05 | 0
| CommercialWarehouseVRF-DOAS-NR-WarehouseNew to NR | Commercial | Com-VRF-DOAS-2021P_V2-C19 | Warehouse | VRF-DOAS-NR-Warehouse | New to NR | All | All | All | 100% | 97% | 97% | 1000000 | 0 | 0 | 0 | 0 | 0 | 0 | 0 | 0 | 0 | 0 | 0 | 0 | 0 | 0 | 0 | 0 | 0 | 0 | 0 | 0 | 0
| CommercialSupermarketVRF-DOAS-NR-SupermarketNew to NR | Commercial | Com-VRF-DOAS-2021P_V2-C19 | Supermarket | VRF-DOAS-NR-Supermarket | New to NR | All | All | All | 100% | 97% | 97% | 1000000 | 0 | 0 | 0 | 0 | 0 | 0 | 0 | 0 | 0 | 0 | 0 | 0 | 0 | 0 | 0 | 0 | 0 | 0 | 0 | 0 | 0
| CommercialMiniMartVRF-DOAS-NR-MiniMartNew to NR | Commercial | Com-VRF-DOAS-2021P_V2-C19 | MiniMart | VRF-DOAS-NR-MiniMart | New to NR | All | All | All | 100% | 97% | 97% | 1000000 | 0 | 0 | 0 | 0 | 0 | 0 | 0 | 0 | 0 | 0 | 0 | 0 | 0 | 0 | 0 | 0 | 0 | 0 | 0 | 0 | 0
| CommercialRestaurantVRF-DOAS-NR-RestaurantNew to NR | Commercial | Com-VRF-DOAS-2021P_V2-C19 | Restaurant | VRF-DOAS-NR-Restaurant | New to NR | All | All | All | 100% | 97% | 97% | 1000000 | 0 | 0 | 0 | 0 | 0 | 0 | 0 | 0 | 0 | 0 | 0 | 0 | 0 | 0 | 0 | 0 | 0 | 0 | 0 | 0 | 0
| CommercialLodgingVRF-DOAS-NR-LodgingNew to NR | Commercial | Com-VRF-DOAS-2021P_V2-C19 | Lodging | VRF-DOAS-NR-Lodging | New to NR | All | All | All | 100% | 97% | 97% | 1000000 | 0 | 0 | 0 | 0 | 0 | 0 | 0 | 0 | 0 | 0 | 0 | 0 | 0 | 0 | 0 | 0.00086247 | 0.0005001 | 0.0003149 | 0.00023878 | 0.00020945 | 0
| CommercialHospitalVRF-DOAS-NR-HospitalNew to NR | Commercial | Com-VRF-DOAS-2021P_V2-C19 | Hospital | VRF-DOAS-NR-Hospital | New to NR | All | All | All | 100% | 97% | 97% | 1000000 | 0 | 0 | 0 | 0 | 0 | 0 | 0 | 0 | 0 | 0 | 0 | 0 | 0 | 0 | 0 | 0.0013703 | 0.0012101 | 0.0009633 | 0.00068944 | 0.00063263 | 0
| CommercialResidential CareVRF-DOAS-NR-Residential CareNew to NR | Commercial | Com-VRF-DOAS-2021P_V2-C19 | Residential Care | VRF-DOAS-NR-Residential Care | New to NR | All | All | All | 100% | 97% | 97% | 1000000 | 0 | 0 | 0 | 0 | 0 | 0 | 0 | 0 | 0 | 0 | 0 | 0 | 0 | 0 | 0 | 0.00051991 | 0.00039192 | 0.00030026 | 0.0002542 | 0.00021548 | 0
| CommercialAssemblyVRF-DOAS-NR-AssemblyNew to NR | Commercial | Com-VRF-DOAS-2021P_V2-C19 | Assembly | VRF-DOAS-NR-Assembly | New to NR | All | All | All | 100% | 97% | 97% | 1000000 | 0 | 0 | 0 | 0 | 0 | 0 | 0 | 0 | 0 | 0 | 0 | 0 | 0 | 0 | 0 | 0.0018466 | 0.0021926 | 0.0010031 | 0.00075711 | 0.00069436 | 0
| CommercialOtherVRF-DOAS-NR-OtherNew to NR | Commercial | Com-VRF-DOAS-2021P_V2-C19 | Other | VRF-DOAS-NR-Other | New to NR | All | All | All | 100% | 97% | 97% | 1000000 | 0 | 0 | 0 | 0 | 0 | 0 | 0 | 0 | 0 | 0 | 0 | 0 | 0 | 0 | 0 | 0.0035617 | 0.0032587 | 0.0020257 | 0.0014955 | 0.0017192 | 0
| CommercialLarge OffVHE-DOAS-New-Large OffNew | Commercial | Com-VHE-DOAS-2021P_V2-C19 | Large Off | VHE-DOAS-New-Large Off | New | All | All | All | 100% | 100% | 100% | 1000000 | 0 | 0 | 0 | 0 | 0 | 0 | 0 | 0 | 0 | 0 | 0 | 0 | 0 | 0 | 0 | 0 | 0 | 0 | 0 | 0 | 0
| CommercialMedium OffVHE-DOAS-New-Medium OffNew | Commercial | Com-VHE-DOAS-2021P_V2-C19 | Medium Off | VHE-DOAS-New-Medium Off | New | All | All | All | 100% | 100% | 100% | 1000000 | 0.0028087 | 0.0071199 | 0.012867 | 0.02218 | 0.039336 | 0.078776 | 0.12434 | 0.18964 | 0.26398 | 0.30206 | 0.3902 | 0.45606 | 0.44373 | 0.54901 | 0.53752 | 0.62047 | 0.6335 | 0.71562 | 0.58675 | 0.6302 | 6.6062
| CommercialSmall OffVHE-DOAS-New-Small OffNew | Commercial | Com-VHE-DOAS-2021P_V2-C19 | Small Off | VHE-DOAS-New-Small Off | New | All | All | All | 100% | 100% | 100% | 1000000 | 0.00059213 | 0.0015173 | 0.0028501 | 0.0050899 | 0.0089019 | 0.017197 | 0.026658 | 0.040263 | 0.057916 | 0.067836 | 0.085591 | 0.099724 | 0.099923 | 0.11939 | 0.11844 | 0.13357 | 0.13735 | 0.15103 | 0.13124 | 0.13821 | 1.4433
| CommercialXLarge RetVHE-DOAS-New-XLarge RetNew | Commercial | Com-VHE-DOAS-2021P_V2-C19 | XLarge Ret | VHE-DOAS-New-XLarge Ret | New | All | All | All | 100% | 100% | 100% | 1000000 | 0 | 0 | 0 | 0 | 0 | 0 | 0 | 0 | 0 | 0 | 0 | 0 | 0 | 0 | 0 | 0 | 0 | 0 | 0 | 0 | 0
| CommercialLarge RetVHE-DOAS-New-Large RetNew | Commercial | Com-VHE-DOAS-2021P_V2-C19 | Large Ret | VHE-DOAS-New-Large Ret | New | All | All | All | 100% | 100% | 100% | 1000000 | 0 | 0 | 0 | 0 | 0 | 0 | 0 | 0 | 0 | 0 | 0 | 0 | 0 | 0 | 0 | 0 | 0 | 0 | 0 | 0 | 0
| CommercialMedium RetVHE-DOAS-New-Medium RetNew | Commercial | Com-VHE-DOAS-2021P_V2-C19 | Medium Ret | VHE-DOAS-New-Medium Ret | New | All | All | All | 100% | 100% | 100% | 1000000 | 0.00040026 | 0.0010323 | 0.0028987 | 0.0085852 | 0.01374 | 0.029945 | 0.044716 | 0.04897 | 0.098786 | 0.11103 | 0.14384 | 0.14994 | 0.17674 | 0.18239 | 0.19373 | 0.19898 | 0.21213 | 0.18979 | 0.19027 | 0.18375 | 2.1817
| CommercialSmall RetVHE-DOAS-New-Small RetNew | Commercial | Com-VHE-DOAS-2021P_V2-C19 | Small Ret | VHE-DOAS-New-Small Ret | New | All | All | All | 100% | 100% | 100% | 1000000 | 0.00023557 | 0.00060025 | 0.001562 | 0.0040626 | 0.0067389 | 0.013742 | 0.020574 | 0.023573 | 0.046448 | 0.05343 | 0.067779 | 0.072564 | 0.083985 | 0.087425 | 0.092506 | 0.095102 | 0.10077 | 0.092518 | 0.094085 | 0.091453 | 1.0492
| CommercialSchool K-12VHE-DOAS-New-School K-12New | Commercial | Com-VHE-DOAS-2021P_V2-C19 | School K-12 | VHE-DOAS-New-School K-12 | New | All | All | All | 100% | 100% | 100% | 1000000 | 0.00071883 | 0.0018387 | 0.0040894 | 0.0080149 | 0.014076 | 0.022248 | 0.033441 | 0.046432 | 0.073263 | 0.090452 | 0.10581 | 0.12404 | 0.13253 | 0.1403 | 0.14628 | 0.15506 | 0.15495 | 0.16093 | 0.16518 | 0.17146 | 1.7511
| CommercialUniversityVHE-DOAS-New-UniversityNew | Commercial | Com-VHE-DOAS-2021P_V2-C19 | University | VHE-DOAS-New-University | New | All | All | All | 100% | 100% | 100% | 1000000 | 0.00011023 | 0.00027148 | 0.00069229 | 0.0013163 | 0.0025287 | 0.0041234 | 0.0061736 | 0.0083128 | 0.011702 | 0.015206 | 0.017079 | 0.019228 | 0.019442 | 0.021596 | 0.024164 | 0.026879 | 0.02667 | 0.028649 | 0.027195 | 0.030186 | 0.29152
| CommercialWarehouseVHE-DOAS-New-WarehouseNew | Commercial | Com-VHE-DOAS-2021P_V2-C19 | Warehouse | VHE-DOAS-New-Warehouse | New | All | All | All | 100% | 100% | 100% | 1000000 | 0 | 0 | 0 | 0 | 0 | 0 | 0 | 0 | 0 | 0 | 0 | 0 | 0 | 0 | 0 | 0 | 0 | 0 | 0 | 0 | 0
| CommercialSupermarketVHE-DOAS-New-SupermarketNew | Commercial | Com-VHE-DOAS-2021P_V2-C19 | Supermarket | VHE-DOAS-New-Supermarket | New | All | All | All | 100% | 100% | 100% | 1000000 | 0 | 0 | 0 | 0 | 0 | 0 | 0 | 0 | 0 | 0 | 0 | 0 | 0 | 0 | 0 | 0 | 0 | 0 | 0 | 0 | 0
| CommercialMiniMartVHE-DOAS-New-MiniMartNew | Commercial | Com-VHE-DOAS-2021P_V2-C19 | MiniMart | VHE-DOAS-New-MiniMart | New | All | All | All | 100% | 100% | 100% | 1000000 | 0 | 0 | 0 | 0 | 0 | 0 | 0 | 0 | 0 | 0 | 0 | 0 | 0 | 0 | 0 | 0 | 0 | 0 | 0 | 0 | 0
| CommercialRestaurantVHE-DOAS-New-RestaurantNew | Commercial | Com-VHE-DOAS-2021P_V2-C19 | Restaurant | VHE-DOAS-New-Restaurant | New | All | All | All | 100% | 100% | 100% | 1000000 | 0 | 0 | 0 | 0 | 0 | 0 | 0 | 0 | 0 | 0 | 0 | 0 | 0 | 0 | 0 | 0 | 0 | 0 | 0 | 0 | 0
| CommercialLodgingVHE-DOAS-New-LodgingNew | Commercial | Com-VHE-DOAS-2021P_V2-C19 | Lodging | VHE-DOAS-New-Lodging | New | All | All | All | 100% | 100% | 100% | 1000000 | 0.00067474 | 0.0014154 | 0.0027172 | 0.005314 | 0.010373 | 0.019599 | 0.029618 | 0.032153 | 0.074206 | 0.079107 | 0.11627 | 0.10802 | 0.15612 | 0.1313 | 0.17798 | 0.17671 | 0.19102 | 0.184 | 0.21639 | 0.17635 | 1.8893
| CommercialHospitalVHE-DOAS-New-HospitalNew | Commercial | Com-VHE-DOAS-2021P_V2-C19 | Hospital | VHE-DOAS-New-Hospital | New | All | All | All | 100% | 100% | 100% | 1000000 | 0.001072 | 0.0034249 | 0.0083121 | 0.015343 | 0.031333 | 0.057652 | 0.07886 | 0.09054 | 0.12552 | 0.16597 | 0.18472 | 0.19667 | 0.19679 | 0.20745 | 0.22392 | 0.26152 | 0.26878 | 0.27172 | 0.28523 | 0.29657 | 2.9714
| CommercialResidential CareVHE-DOAS-New-Residential CareNew | Commercial | Com-VHE-DOAS-2021P_V2-C19 | Residential Care | VHE-DOAS-New-Residential Care | New | All | All | All | 100% | 100% | 100% | 1000000 | 0.00040675 | 0.0011092 | 0.0025908 | 0.0056571 | 0.010672 | 0.019565 | 0.025224 | 0.029468 | 0.039465 | 0.052675 | 0.058253 | 0.06118 | 0.058271 | 0.063998 | 0.066916 | 0.081139 | 0.078695 | 0.08414 | 0.086258 | 0.092801 | 0.91848
| CommercialAssemblyVHE-DOAS-New-AssemblyNew | Commercial | Com-VHE-DOAS-2021P_V2-C19 | Assembly | VHE-DOAS-New-Assembly | New | All | All | All | 100% | 100% | 100% | 1000000 | 0.0014447 | 0.0062055 | 0.0086555 | 0.016849 | 0.03439 | 0.069147 | 0.11435 | 0.17232 | 0.25712 | 0.3146 | 0.35167 | 0.37629 | 0.46515 | 0.50047 | 0.53391 | 0.57684 | 0.60915 | 0.62996 | 0.58385 | 0.59652 | 6.2189
| CommercialOtherVHE-DOAS-New-OtherNew | Commercial | Com-VHE-DOAS-2021P_V2-C19 | Other | VHE-DOAS-New-Other | New | All | All | All | 100% | 100% | 100% | 1000000 | 0.0027864 | 0.0092228 | 0.017479 | 0.033282 | 0.085147 | 0.14258 | 0.18398 | 0.23356 | 0.38384 | 0.47054 | 0.56097 | 0.55532 | 0.58919 | 0.62201 | 0.69617 | 0.67605 | 0.79369 | 0.89873 | 0.77419 | 0.79842 | 8.5272
| CommercialLarge OffVHE-DOAS-NR-Large OffNR | Commercial | Com-VHE-DOAS-2021P_V2-C19 | Large Off | VHE-DOAS-NR-Large Off | NR | All | All | All | 100% | 100% | 100% | 1000000 | 0 | 0 | 0 | 0 | 0 | 0 | 0 | 0 | 0 | 0 | 0 | 0 | 0 | 0 | 0 | 0 | 0 | 0 | 0 | 0 | 0
| CommercialMedium OffVHE-DOAS-NR-Medium OffNR | Commercial | Com-VHE-DOAS-2021P_V2-C19 | Medium Off | VHE-DOAS-NR-Medium Off | NR | All | All | All | 100% | 100% | 100% | 1000000 | 0.0046227 | 0.011853 | 0.026264 | 0.051389 | 0.090324 | 0.14461 | 0.21341 | 0.2933 | 0.37888 | 0.46395 | 0.54277 | 0.61112 | 0.66674 | 0.7093 | 0.7399 | 0.76052 | 0.77342 | 0.78074 | 0.78424 | 0.78609 | 11.8387
| CommercialSmall OffVHE-DOAS-NR-Small OffNR | Commercial | Com-VHE-DOAS-2021P_V2-C19 | Small Off | VHE-DOAS-NR-Small Off | NR | All | All | All | 100% | 100% | 100% | 1000000 | 0.0038896 | 0.0099738 | 0.022099 | 0.04324 | 0.076001 | 0.12168 | 0.17957 | 0.24679 | 0.3188 | 0.39038 | 0.4567 | 0.51421 | 0.56102 | 0.59682 | 0.62257 | 0.63992 | 0.65078 | 0.65693 | 0.65988 | 0.66144 | 9.9614
| CommercialXLarge RetVHE-DOAS-NR-XLarge RetNR | Commercial | Com-VHE-DOAS-2021P_V2-C19 | XLarge Ret | VHE-DOAS-NR-XLarge Ret | NR | All | All | All | 100% | 100% | 100% | 1000000 | 0 | 0 | 0 | 0 | 0 | 0 | 0 | 0 | 0 | 0 | 0 | 0 | 0 | 0 | 0 | 0 | 0 | 0 | 0 | 0 | 0
| CommercialLarge RetVHE-DOAS-NR-Large RetNR | Commercial | Com-VHE-DOAS-2021P_V2-C19 | Large Ret | VHE-DOAS-NR-Large Ret | NR | All | All | All | 100% | 100% | 100% | 1000000 | 0 | 0 | 0 | 0 | 0 | 0 | 0 | 0 | 0 | 0 | 0 | 0 | 0 | 0 | 0 | 0 | 0 | 0 | 0 | 0 | 0
| CommercialMedium RetVHE-DOAS-NR-Medium RetNR | Commercial | Com-VHE-DOAS-2021P_V2-C19 | Medium Ret | VHE-DOAS-NR-Medium Ret | NR | All | All | All | 100% | 100% | 100% | 1000000 | 0.0012951 | 0.0033157 | 0.0073347 | 0.014329 | 0.025144 | 0.040192 | 0.059218 | 0.081256 | 0.1048 | 0.12812 | 0.14965 | 0.16822 | 0.18324 | 0.19462 | 0.20269 | 0.20801 | 0.21119 | 0.21285 | 0.21346 | 0.21362 | 3.2172
| CommercialSmall RetVHE-DOAS-NR-Small RetNR | Commercial | Com-VHE-DOAS-2021P_V2-C19 | Small Ret | VHE-DOAS-NR-Small Ret | NR | All | All | All | 100% | 100% | 100% | 1000000 | 0.0017363 | 0.0044451 | 0.0098331 | 0.019209 | 0.033709 | 0.053883 | 0.07939 | 0.10893 | 0.14049 | 0.17176 | 0.20062 | 0.22552 | 0.24565 | 0.26091 | 0.27173 | 0.27886 | 0.28313 | 0.28535 | 0.28617 | 0.28639 | 4.3131
| CommercialSchool K-12VHE-DOAS-NR-School K-12NR | Commercial | Com-VHE-DOAS-2021P_V2-C19 | School K-12 | VHE-DOAS-NR-School K-12 | NR | All | All | All | 100% | 100% | 100% | 1000000 | 0.0049153 | 0.012615 | 0.027977 | 0.054791 | 0.09639 | 0.15446 | 0.22815 | 0.31385 | 0.40579 | 0.49735 | 0.58237 | 0.65629 | 0.71668 | 0.7631 | 0.79675 | 0.81969 | 0.83435 | 0.843 | 0.84755 | 0.85032 | 12.806
| CommercialUniversityVHE-DOAS-NR-UniversityNR | Commercial | Com-VHE-DOAS-2021P_V2-C19 | University | VHE-DOAS-NR-University | NR | All | All | All | 100% | 100% | 100% | 1000000 | 0.00094084 | 0.002414 | 0.0053518 | 0.010478 | 0.018428 | 0.029522 | 0.043592 | 0.059947 | 0.077485 | 0.09494 | 0.11114 | 0.12521 | 0.13668 | 0.1455 | 0.15186 | 0.15619 | 0.15894 | 0.16054 | 0.16135 | 0.16183 | 2.4372
| CommercialWarehouseVHE-DOAS-NR-WarehouseNR | Commercial | Com-VHE-DOAS-2021P_V2-C19 | Warehouse | VHE-DOAS-NR-Warehouse | NR | All | All | All | 100% | 100% | 100% | 1000000 | 0 | 0 | 0 | 0 | 0 | 0 | 0 | 0 | 0 | 0 | 0 | 0 | 0 | 0 | 0 | 0 | 0 | 0 | 0 | 0 | 0
| CommercialSupermarketVHE-DOAS-NR-SupermarketNR | Commercial | Com-VHE-DOAS-2021P_V2-C19 | Supermarket | VHE-DOAS-NR-Supermarket | NR | All | All | All | 100% | 100% | 100% | 1000000 | 0 | 0 | 0 | 0 | 0 | 0 | 0 | 0 | 0 | 0 | 0 | 0 | 0 | 0 | 0 | 0 | 0 | 0 | 0 | 0 | 0
| CommercialMiniMartVHE-DOAS-NR-MiniMartNR | Commercial | Com-VHE-DOAS-2021P_V2-C19 | MiniMart | VHE-DOAS-NR-MiniMart | NR | All | All | All | 100% | 100% | 100% | 1000000 | 0 | 0 | 0 | 0 | 0 | 0 | 0 | 0 | 0 | 0 | 0 | 0 | 0 | 0 | 0 | 0 | 0 | 0 | 0 | 0 | 0
| CommercialRestaurantVHE-DOAS-NR-RestaurantNR | Commercial | Com-VHE-DOAS-2021P_V2-C19 | Restaurant | VHE-DOAS-NR-Restaurant | NR | All | All | All | 100% | 100% | 100% | 1000000 | 0 | 0 | 0 | 0 | 0 | 0 | 0 | 0 | 0 | 0 | 0 | 0 | 0 | 0 | 0 | 0 | 0 | 0 | 0 | 0 | 0
| CommercialLodgingVHE-DOAS-NR-LodgingNR | Commercial | Com-VHE-DOAS-2021P_V2-C19 | Lodging | VHE-DOAS-NR-Lodging | NR | All | All | All | 100% | 100% | 100% | 1000000 | 0.0022649 | 0.0058035 | 0.01285 | 0.025125 | 0.04413 | 0.070604 | 0.10412 | 0.143 | 0.18459 | 0.22588 | 0.26407 | 0.29711 | 0.32393 | 0.34436 | 0.35897 | 0.36871 | 0.3747 | 0.37798 | 0.37941 | 0.38004 | 5.7235
| CommercialHospitalVHE-DOAS-NR-HospitalNR | Commercial | Com-VHE-DOAS-2021P_V2-C19 | Hospital | VHE-DOAS-NR-Hospital | NR | All | All | All | 100% | 100% | 100% | 1000000 | 0.001692 | 0.0043339 | 0.0095921 | 0.018748 | 0.032916 | 0.052641 | 0.077599 | 0.10653 | 0.13746 | 0.16814 | 0.19649 | 0.22099 | 0.24084 | 0.25593 | 0.26667 | 0.2738 | 0.27814 | 0.28046 | 0.28141 | 0.28176 | 4.2434
| CommercialResidential CareVHE-DOAS-NR-Residential CareNR | Commercial | Com-VHE-DOAS-2021P_V2-C19 | Residential Care | VHE-DOAS-NR-Residential Care | NR | All | All | All | 100% | 100% | 100% | 1000000 | 0.00083313 | 0.002134 | 0.004723 | 0.0092311 | 0.016207 | 0.02592 | 0.038209 | 0.052454 | 0.067685 | 0.08279 | 0.096749 | 0.10881 | 0.11858 | 0.12601 | 0.13131 | 0.13482 | 0.13695 | 0.13809 | 0.13856 | 0.13874 | 2.0894
| CommercialAssemblyVHE-DOAS-NR-AssemblyNR | Commercial | Com-VHE-DOAS-2021P_V2-C19 | Assembly | VHE-DOAS-NR-Assembly | NR | All | All | All | 100% | 100% | 100% | 1000000 | 0.0055763 | 0.014277 | 0.031587 | 0.061714 | 0.10831 | 0.17315 | 0.25514 | 0.35013 | 0.45162 | 0.5522 | 0.64505 | 0.7252 | 0.79002 | 0.83919 | 0.87409 | 0.89711 | 0.91097 | 0.91821 | 0.92096 | 0.92176 | 13.8819
| CommercialOtherVHE-DOAS-NR-OtherNR | Commercial | Com-VHE-DOAS-2021P_V2-C19 | Other | VHE-DOAS-NR-Other | NR | All | All | All | 100% | 100% | 100% | 1000000 | 0.007143 | 0.018206 | 0.040096 | 0.077982 | 0.13624 | 0.21681 | 0.31804 | 0.43446 | 0.55785 | 0.67899 | 0.78957 | 0.88365 | 0.95827 | 1.0133 | 1.0507 | 1.0734 | 1.0851 | 1.0887 | 1.0871 | 1.0831 | 16.3112
| CommercialLarge OffUnitaryAC-New-Large OffNew | Commercial | Com-UnitaryAC-2021P_V2-C19 | Large Off | UnitaryAC-New-Large Off | New | All | All | All | 100% | 69.21% | 69.21% | 1000000 | 0.040607 | 0.087739 | 0.11988 | 0.16686 | 0.22484 | 0.34312 | 0.47303 | 0.63551 | 0.7942 | 0.87055 | 0.98913 | 1.0719 | 1.0071 | 1.1397 | 1.1395 | 1.2316 | 1.2436 | 1.3946 | 1.1622 | 1.2364 | 15.3721
| CommercialMedium OffUnitaryAC-New-Medium OffNew | Commercial | Com-UnitaryAC-2021P_V2-C19 | Medium Off | UnitaryAC-New-Medium Off | New | All | All | All | 100% | 69.21% | 69.21% | 1000000 | 0.053956 | 0.11848 | 0.16132 | 0.20795 | 0.28521 | 0.46652 | 0.62712 | 0.84043 | 1.0513 | 1.0983 | 1.3103 | 1.428 | 1.3079 | 1.5373 | 1.4385 | 1.6106 | 1.6122 | 1.7987 | 1.4638 | 1.5638 | 19.9814
| CommercialSmall OffUnitaryAC-New-Small OffNew | Commercial | Com-UnitaryAC-2021P_V2-C19 | Small Off | UnitaryAC-New-Small Off | New | All | All | All | 100% | 69.21% | 69.21% | 1000000 | 0.012173 | 0.027018 | 0.03824 | 0.051067 | 0.069071 | 0.10899 | 0.14388 | 0.19095 | 0.24682 | 0.26394 | 0.30757 | 0.33414 | 0.31517 | 0.35774 | 0.3392 | 0.37105 | 0.37405 | 0.40624 | 0.35036 | 0.36701 | 4.6747
| CommercialXLarge RetUnitaryAC-New-XLarge RetNew | Commercial | Com-UnitaryAC-2021P_V2-C19 | XLarge Ret | UnitaryAC-New-XLarge Ret | New | All | All | All | 100% | 69.21% | 69.21% | 1000000 | 0.028024 | 0.062008 | 0.13142 | 0.27921 | 0.35253 | 0.605 | 0.77453 | 0.75271 | 1.3519 | 1.3996 | 1.6525 | 1.6151 | 1.7958 | 1.766 | 1.8016 | 1.7916 | 1.8699 | 1.674 | 1.6894 | 1.6545 | 23.0471
| CommercialLarge RetUnitaryAC-New-Large RetNew | Commercial | Com-UnitaryAC-2021P_V2-C19 | Large Ret | UnitaryAC-New-Large Ret | New | All | All | All | 100% | 69.21% | 69.21% | 1000000 | 0.026902 | 0.060311 | 0.11097 | 0.19759 | 0.25929 | 0.40153 | 0.50852 | 0.54155 | 0.92067 | 0.97816 | 1.129 | 1.1299 | 1.2185 | 1.2217 | 1.2268 | 1.2326 | 1.2606 | 1.1803 | 1.2057 | 1.1921 | 16.0026
| CommercialMedium RetUnitaryAC-New-Medium RetNew | Commercial | Com-UnitaryAC-2021P_V2-C19 | Medium Ret | UnitaryAC-New-Medium Ret | New | All | All | All | 100% | 69.21% | 69.21% | 1000000 | 0.026996 | 0.060306 | 0.1276 | 0.28259 | 0.34978 | 0.62262 | 0.79182 | 0.76194 | 1.3812 | 1.4174 | 1.6958 | 1.6483 | 1.829 | 1.793 | 1.8202 | 1.8135 | 1.8953 | 1.6748 | 1.6665 | 1.6008 | 23.2594
| CommercialSmall RetUnitaryAC-New-Small RetNew | Commercial | Com-UnitaryAC-2021P_V2-C19 | Small Ret | UnitaryAC-New-Small Ret | New | All | All | All | 100% | 69.21% | 69.21% | 1000000 | 0.0033818 | 0.0074642 | 0.014635 | 0.028463 | 0.036514 | 0.060814 | 0.077545 | 0.078067 | 0.13823 | 0.14517 | 0.17008 | 0.16979 | 0.18499 | 0.18293 | 0.185 | 0.18448 | 0.19164 | 0.17378 | 0.1754 | 0.16958 | 2.378
| CommercialSchool K-12UnitaryAC-New-School K-12New | Commercial | Com-UnitaryAC-2021P_V2-C19 | School K-12 | UnitaryAC-New-School K-12 | New | All | All | All | 100% | 69.21% | 69.21% | 1000000 | 0.013431 | 0.02976 | 0.049868 | 0.073086 | 0.099267 | 0.12815 | 0.16405 | 0.20014 | 0.28378 | 0.31987 | 0.34557 | 0.37776 | 0.37994 | 0.38209 | 0.38076 | 0.3915 | 0.38352 | 0.39341 | 0.40079 | 0.4138 | 5.2105
| CommercialUniversityUnitaryAC-New-UniversityNew | Commercial | Com-UnitaryAC-2021P_V2-C19 | University | UnitaryAC-New-University | New | All | All | All | 100% | 69.21% | 69.21% | 1000000 | 0.0055353 | 0.011809 | 0.022688 | 0.032258 | 0.047927 | 0.063831 | 0.081394 | 0.096297 | 0.12182 | 0.14452 | 0.14991 | 0.15737 | 0.14979 | 0.15807 | 0.16904 | 0.18238 | 0.17741 | 0.18823 | 0.17734 | 0.1958 | 2.3334
| CommercialWarehouseUnitaryAC-New-WarehouseNew | Commercial | Com-UnitaryAC-2021P_V2-C19 | Warehouse | UnitaryAC-New-Warehouse | New | All | All | All | 100% | 69.21% | 69.21% | 1000000 | 0.045115 | 0.1276 | 0.20374 | 0.30301 | 0.31755 | 0.48553 | 0.61622 | 0.59438 | 0.88405 | 1.0028 | 1.0824 | 1.0829 | 1.0751 | 1.2735 | 1.2632 | 1.4655 | 1.28 | 1.3156 | 1.305 | 1.286 | 17.009
| CommercialSupermarketUnitaryAC-New-SupermarketNew | Commercial | Com-UnitaryAC-2021P_V2-C19 | Supermarket | UnitaryAC-New-Supermarket | New | All | All | All | 100% | 69.21% | 69.21% | 1000000 | 0.010128 | 0.022752 | 0.03737 | 0.056707 | 0.084287 | 0.11858 | 0.15529 | 0.16351 | 0.28629 | 0.29449 | 0.35823 | 0.32988 | 0.38669 | 0.39192 | 0.40572 | 0.4065 | 0.42896 | 0.36144 | 0.37806 | 0.3654 | 5.0422
| CommercialMiniMartUnitaryAC-New-MiniMartNew | Commercial | Com-UnitaryAC-2021P_V2-C19 | MiniMart | UnitaryAC-New-MiniMart | New | All | All | All | 100% | 69.21% | 69.21% | 1000000 | 0.001844 | 0.0040498 | 0.0068385 | 0.0098508 | 0.032481 | 0.046815 | 0.057803 | 0.061329 | 0.10307 | 0.10694 | 0.12119 | 0.12337 | 0.1315 | 0.13583 | 0.13622 | 0.13401 | 0.14091 | 0.12622 | 0.13043 | 0.13637 | 1.7471
| CommercialRestaurantUnitaryAC-New-RestaurantNew | Commercial | Com-UnitaryAC-2021P_V2-C19 | Restaurant | UnitaryAC-New-Restaurant | New | All | All | All | 100% | 69.21% | 69.21% | 1000000 | 0.01966 | 0.039027 | 0.060985 | 0.09003 | 0.12885 | 0.18995 | 0.23743 | 0.23293 | 0.4346 | 0.44996 | 0.57335 | 0.52993 | 0.64752 | 0.592 | 0.65805 | 0.64891 | 0.72321 | 0.64671 | 0.70367 | 0.6119 | 8.2187
| CommercialLodgingUnitaryAC-New-LodgingNew | Commercial | Com-UnitaryAC-2021P_V2-C19 | Lodging | UnitaryAC-New-Lodging | New | All | All | All | 100% | 69.21% | 69.21% | 1000000 | 0.0031955 | 0.0058063 | 0.0083983 | 0.012282 | 0.018542 | 0.028613 | 0.036827 | 0.035127 | 0.072853 | 0.070906 | 0.096251 | 0.08338 | 0.11344 | 0.090636 | 0.11742 | 0.11308 | 0.11984 | 0.11401 | 0.13308 | 0.10788 | 1.3816
| CommercialHospitalUnitaryAC-New-HospitalNew | Commercial | Com-UnitaryAC-2021P_V2-C19 | Hospital | UnitaryAC-New-Hospital | New | All | All | All | 100% | 69.21% | 69.21% | 1000000 | 0.005912 | 0.016361 | 0.029916 | 0.041295 | 0.065216 | 0.09801 | 0.11418 | 0.11518 | 0.14349 | 0.17322 | 0.17806 | 0.17677 | 0.1665 | 0.16675 | 0.17203 | 0.19488 | 0.19636 | 0.19605 | 0.20427 | 0.21125 | 2.6657
| CommercialResidential CareUnitaryAC-New-Residential CareNew | Commercial | Com-UnitaryAC-2021P_V2-C19 | Residential Care | UnitaryAC-New-Residential Care | New | All | All | All | 100% | 69.21% | 69.21% | 1000000 | 0.030013 | 0.070897 | 0.12477 | 0.20372 | 0.29723 | 0.44504 | 0.48866 | 0.50162 | 0.60368 | 0.73563 | 0.75135 | 0.73579 | 0.65971 | 0.68831 | 0.68786 | 0.80901 | 0.76924 | 0.81231 | 0.82656 | 0.8845 | 11.1259
| CommercialAssemblyUnitaryAC-New-AssemblyNew | Commercial | Com-UnitaryAC-2021P_V2-C19 | Assembly | UnitaryAC-New-Assembly | New | All | All | All | 100% | 69.21% | 69.21% | 1000000 | 0.070224 | 0.26129 | 0.27459 | 0.39972 | 0.63095 | 1.0362 | 1.4593 | 1.9324 | 2.591 | 2.8943 | 2.988 | 2.9813 | 3.4692 | 3.5459 | 3.6155 | 3.7889 | 3.9226 | 4.0065 | 3.6856 | 3.7454 | 47.299
| CommercialOtherUnitaryAC-New-OtherNew | Commercial | Com-UnitaryAC-2021P_V2-C19 | Other | UnitaryAC-New-Other | New | All | All | All | 100% | 69.21% | 69.21% | 1000000 | 0.074754 | 0.21433 | 0.30605 | 0.43576 | 0.86219 | 1.1792 | 1.2959 | 1.4455 | 2.1348 | 2.3892 | 2.6307 | 2.4282 | 2.4253 | 2.4323 | 2.6019 | 2.4508 | 2.8208 | 3.1547 | 2.6973 | 2.7668 | 36.7465
| CommercialLarge OffUnitaryAC-NR-Large OffNR | Commercial | Com-UnitaryAC-2021P_V2-C19 | Large Off | UnitaryAC-NR-Large Off | NR | All | All | All | 100% | 80% | 80% | 1000000 | 0.22008 | 0.48884 | 0.81607 | 1.194 | 1.6231 | 2.1225 | 2.6676 | 3.2214 | 3.7395 | 4.1806 | 4.517 | 4.7422 | 4.8704 | 4.9221 | 4.9074 | 4.8927 | 4.878 | 4.8633 | 4.8488 | 4.8342 | 72.5132
| CommercialMedium OffUnitaryAC-NR-Medium OffNR | Commercial | Com-UnitaryAC-2021P_V2-C19 | Medium Off | UnitaryAC-NR-Medium Off | NR | All | All | All | 100% | 80% | 80% | 1000000 | 0.20102 | 0.4465 | 0.74539 | 1.0906 | 1.4825 | 1.9386 | 2.4366 | 2.9424 | 3.4156 | 3.8185 | 4.1258 | 4.3315 | 4.4486 | 4.4959 | 4.4824 | 4.4689 | 4.4555 | 4.4421 | 4.4288 | 4.4155 | 66.233
| CommercialSmall OffUnitaryAC-NR-Small OffNR | Commercial | Com-UnitaryAC-2021P_V2-C19 | Small Off | UnitaryAC-NR-Small Off | NR | All | All | All | 100% | 80% | 80% | 1000000 | 0.13049 | 0.28984 | 0.48386 | 0.70796 | 0.96234 | 1.2584 | 1.5817 | 1.91 | 2.2172 | 2.4787 | 2.6782 | 2.8117 | 2.8877 | 2.9184 | 2.9096 | 2.9009 | 2.8922 | 2.8835 | 2.8749 | 2.8663 | 42.9939
| CommercialXLarge RetUnitaryAC-NR-XLarge RetNR | Commercial | Com-UnitaryAC-2021P_V2-C19 | XLarge Ret | UnitaryAC-NR-XLarge Ret | NR | All | All | All | 100% | 80% | 80% | 1000000 | 0.26354 | 0.58443 | 0.97409 | 1.423 | 1.9311 | 2.5213 | 3.1638 | 3.8144 | 4.4208 | 4.9343 | 5.3228 | 5.5792 | 5.7209 | 5.7724 | 5.7458 | 5.7194 | 5.6931 | 5.6669 | 5.6408 | 5.6149 | 84.223
| CommercialLarge RetUnitaryAC-NR-Large RetNR | Commercial | Com-UnitaryAC-2021P_V2-C19 | Large Ret | UnitaryAC-NR-Large Ret | NR | All | All | All | 100% | 80% | 80% | 1000000 | 0.41473 | 0.91971 | 1.5329 | 2.2393 | 3.039 | 3.9677 | 4.9788 | 6.0026 | 6.9569 | 7.765 | 8.3764 | 8.7799 | 9.0028 | 9.0839 | 9.0421 | 9.0005 | 8.9591 | 8.9179 | 8.8768 | 8.836 | 132.5401
| CommercialMedium RetUnitaryAC-NR-Medium RetNR | Commercial | Com-UnitaryAC-2021P_V2-C19 | Medium Ret | UnitaryAC-NR-Medium Ret | NR | All | All | All | 100% | 80% | 80% | 1000000 | 0.14255 | 0.31611 | 0.52688 | 0.76967 | 1.0445 | 1.3637 | 1.7113 | 2.0632 | 2.3911 | 2.6689 | 2.8791 | 3.0178 | 3.0944 | 3.1222 | 3.1079 | 3.0936 | 3.0793 | 3.0652 | 3.0511 | 3.037 | 45.5554
| CommercialSmall RetUnitaryAC-NR-Small RetNR | Commercial | Com-UnitaryAC-2021P_V2-C19 | Small Ret | UnitaryAC-NR-Small Ret | NR | All | All | All | 100% | 80% | 80% | 1000000 | 0.04096 | 0.090832 | 0.15139 | 0.22116 | 0.30014 | 0.39186 | 0.49171 | 0.59283 | 0.68707 | 0.76688 | 0.82727 | 0.86712 | 0.88914 | 0.89714 | 0.89301 | 0.8889 | 0.88481 | 0.88074 | 0.87669 | 0.87266 | 13.0899
| CommercialSchool K-12UnitaryAC-NR-School K-12NR | Commercial | Com-UnitaryAC-2021P_V2-C19 | School K-12 | UnitaryAC-NR-School K-12 | NR | All | All | All | 100% | 80% | 80% | 1000000 | 0.14987 | 0.3332 | 0.55674 | 0.81534 | 1.1093 | 1.4519 | 1.8265 | 2.2076 | 2.565 | 2.8701 | 3.1039 | 3.2616 | 3.3528 | 3.3915 | 3.3844 | 3.3773 | 3.3702 | 3.3631 | 3.356 | 3.349 | 50.2348
| CommercialUniversityUnitaryAC-NR-UniversityNR | Commercial | Com-UnitaryAC-2021P_V2-C19 | University | UnitaryAC-NR-University | NR | All | All | All | 100% | 80% | 80% | 1000000 | 0.077099 | 0.17135 | 0.28623 | 0.41905 | 0.56996 | 0.74578 | 0.9379 | 1.1333 | 1.3163 | 1.4725 | 1.5919 | 1.6723 | 1.7186 | 1.7379 | 1.7337 | 1.7295 | 1.7254 | 1.7212 | 1.7171 | 1.713 | 25.6947
| CommercialWarehouseUnitaryAC-NR-WarehouseNR | Commercial | Com-UnitaryAC-2021P_V2-C19 | Warehouse | UnitaryAC-NR-Warehouse | NR | All | All | All | 100% | 80% | 80% | 1000000 | 0.5571 | 1.2353 | 2.0586 | 3.0069 | 4.0802 | 5.3264 | 6.683 | 8.0562 | 9.3359 | 10.4191 | 11.2381 | 11.7781 | 12.0757 | 12.1829 | 12.1254 | 12.0681 | 12.0112 | 11.9545 | 11.8981 | 11.8419 | 177.6284
| CommercialSupermarketUnitaryAC-NR-SupermarketNR | Commercial | Com-UnitaryAC-2021P_V2-C19 | Supermarket | UnitaryAC-NR-Supermarket | NR | All | All | All | 100% | 80% | 80% | 1000000 | 0.089788 | 0.19909 | 0.33179 | 0.48462 | 0.65762 | 0.85847 | 1.0771 | 1.2984 | 1.5047 | 1.6793 | 1.8113 | 1.8983 | 1.9463 | 1.9635 | 1.9543 | 1.9451 | 1.9359 | 1.9267 | 1.9176 | 1.9086 | 28.6288
| CommercialMiniMartUnitaryAC-NR-MiniMartNR | Commercial | Com-UnitaryAC-2021P_V2-C19 | MiniMart | UnitaryAC-NR-MiniMart | NR | All | All | All | 100% | 80% | 80% | 1000000 | 0.027948 | 0.062115 | 0.10376 | 0.1519 | 0.20661 | 0.27034 | 0.33998 | 0.4108 | 0.47716 | 0.53377 | 0.57707 | 0.60621 | 0.62297 | 0.62997 | 0.62846 | 0.62695 | 0.62544 | 0.62394 | 0.62244 | 0.62095 | 9.3142
| CommercialRestaurantUnitaryAC-NR-RestaurantNR | Commercial | Com-UnitaryAC-2021P_V2-C19 | Restaurant | UnitaryAC-NR-Restaurant | NR | All | All | All | 100% | 80% | 80% | 1000000 | 0.090202 | 0.19915 | 0.33046 | 0.4806 | 0.64935 | 0.84404 | 1.0544 | 1.2657 | 1.4604 | 1.6228 | 1.7429 | 1.8187 | 1.8567 | 1.8651 | 1.8483 | 1.8317 | 1.8152 | 1.7989 | 1.7827 | 1.7666 | 26.4995
| CommercialLodgingUnitaryAC-NR-LodgingNR | Commercial | Com-UnitaryAC-2021P_V2-C19 | Lodging | UnitaryAC-NR-Lodging | NR | All | All | All | 100% | 80% | 80% | 1000000 | 0.026673 | 0.059203 | 0.098764 | 0.14441 | 0.19616 | 0.25633 | 0.32194 | 0.38849 | 0.45066 | 0.50347 | 0.5436 | 0.5703 | 0.58531 | 0.59111 | 0.58893 | 0.58675 | 0.58458 | 0.58241 | 0.58026 | 0.57811 | 8.6717
| CommercialHospitalUnitaryAC-NR-HospitalNR | Commercial | Com-UnitaryAC-2021P_V2-C19 | Hospital | UnitaryAC-NR-Hospital | NR | All | All | All | 100% | 80% | 80% | 1000000 | 0.015227 | 0.033785 | 0.056338 | 0.082341 | 0.1118 | 0.14604 | 0.18335 | 0.22117 | 0.25645 | 0.28639 | 0.30909 | 0.32415 | 0.33254 | 0.33571 | 0.33433 | 0.33296 | 0.33159 | 0.33023 | 0.32888 | 0.32753 | 4.913
| CommercialResidential CareUnitaryAC-NR-Residential CareNR | Commercial | Com-UnitaryAC-2021P_V2-C19 | Residential Care | UnitaryAC-NR-Residential Care | NR | All | All | All | 100% | 80% | 80% | 1000000 | 0.10964 | 0.24325 | 0.40564 | 0.59286 | 0.80499 | 1.0515 | 1.3201 | 1.5924 | 1.8465 | 2.062 | 2.2255 | 2.3339 | 2.3943 | 2.4171 | 2.4072 | 2.3973 | 2.3875 | 2.3777 | 2.3679 | 2.3582 | 35.3733
| CommercialAssemblyUnitaryAC-NR-AssemblyNR | Commercial | Com-UnitaryAC-2021P_V2-C19 | Assembly | UnitaryAC-NR-Assembly | NR | All | All | All | 100% | 80% | 80% | 1000000 | 0.46367 | 1.0283 | 1.7142 | 2.5044 | 3.3991 | 4.4384 | 5.5701 | 6.7162 | 7.7848 | 8.6901 | 9.3754 | 9.8282 | 10.0789 | 10.1707 | 10.1251 | 10.0797 | 10.0344 | 9.9894 | 9.9446 | 9.9 | 148.4998
| CommercialOtherUnitaryAC-NR-OtherNR | Commercial | Com-UnitaryAC-2021P_V2-C19 | Other | UnitaryAC-NR-Other | NR | All | All | All | 100% | 80% | 80% | 1000000 | 0.35037 | 0.77354 | 1.2836 | 1.8668 | 2.5223 | 3.2785 | 4.0958 | 4.9162 | 5.6725 | 6.3035 | 6.7697 | 7.0645 | 7.2119 | 7.2446 | 7.1794 | 7.1148 | 7.0507 | 6.9873 | 6.9244 | 6.8621 | 102.9313
| CommercialLarge OffUnitaryAC-NR-Large OffNew to NR | Commercial | Com-UnitaryAC-2021P_V2-C19 | Large Off | UnitaryAC-NR-Large Off | New to NR | All | All | All | 100% | 80% | 80% | 1000000 | 0 | 0 | 0 | 0 | 0 | 0 | 0 | 0 | 0 | 0 | 0 | 0 | 0 | 0 | 0 | 0.072249 | 0.069447 | 0.056042 | 0.052468 | 0.051081 | 0.76621
| CommercialMedium OffUnitaryAC-NR-Medium OffNew to NR | Commercial | Com-UnitaryAC-2021P_V2-C19 | Medium Off | UnitaryAC-NR-Medium Off | New to NR | All | All | All | 100% | 80% | 80% | 1000000 | 0 | 0 | 0 | 0 | 0 | 0 | 0 | 0 | 0 | 0 | 0 | 0 | 0 | 0 | 0 | 0.095455 | 0.09258 | 0.073787 | 0.063285 | 0.061913 | 0.92869
| CommercialSmall OffUnitaryAC-NR-Small OffNew to NR | Commercial | Com-UnitaryAC-2021P_V2-C19 | Small Off | UnitaryAC-NR-Small Off | New to NR | All | All | All | 100% | 80% | 80% | 1000000 | 0 | 0 | 0 | 0 | 0 | 0 | 0 | 0 | 0 | 0 | 0 | 0 | 0 | 0 | 0 | 0.021618 | 0.021297 | 0.017752 | 0.01589 | 0.015465 | 0.23198
| CommercialXLarge RetUnitaryAC-NR-XLarge RetNew to NR | Commercial | Com-UnitaryAC-2021P_V2-C19 | XLarge Ret | UnitaryAC-NR-XLarge Ret | New to NR | All | All | All | 100% | 80% | 80% | 1000000 | 0 | 0 | 0 | 0 | 0 | 0 | 0 | 0 | 0 | 0 | 0 | 0 | 0 | 0 | 0 | 0.049011 | 0.047201 | 0.057454 | 0.079332 | 0.069406 | 1.0411
| CommercialLarge RetUnitaryAC-NR-Large RetNew to NR | Commercial | Com-UnitaryAC-2021P_V2-C19 | Large Ret | UnitaryAC-NR-Large Ret | New to NR | All | All | All | 100% | 80% | 80% | 1000000 | 0 | 0 | 0 | 0 | 0 | 0 | 0 | 0 | 0 | 0 | 0 | 0 | 0 | 0 | 0 | 0.046992 | 0.045782 | 0.048281 | 0.055724 | 0.050502 | 0.75753
| CommercialMedium RetUnitaryAC-NR-Medium RetNew to NR | Commercial | Com-UnitaryAC-2021P_V2-C19 | Medium Ret | UnitaryAC-NR-Medium Ret | New to NR | All | All | All | 100% | 80% | 80% | 1000000 | 0 | 0 | 0 | 0 | 0 | 0 | 0 | 0 | 0 | 0 | 0 | 0 | 0 | 0 | 0 | 0.047489 | 0.046521 | 0.057087 | 0.083178 | 0.072434 | 1.0865
| CommercialSmall RetUnitaryAC-NR-Small RetNew to NR | Commercial | Com-UnitaryAC-2021P_V2-C19 | Small Ret | UnitaryAC-NR-Small Ret | New to NR | All | All | All | 100% | 80% | 80% | 1000000 | 0 | 0 | 0 | 0 | 0 | 0 | 0 | 0 | 0 | 0 | 0 | 0 | 0 | 0 | 0 | 0.0060319 | 0.0059408 | 0.006906 | 0.0090752 | 0.0084559 | 0.12684
| CommercialSchool K-12UnitaryAC-NR-School K-12New to NR | Commercial | Com-UnitaryAC-2021P_V2-C19 | School K-12 | UnitaryAC-NR-School K-12 | New to NR | All | All | All | 100% | 80% | 80% | 1000000 | 0 | 0 | 0 | 0 | 0 | 0 | 0 | 0 | 0 | 0 | 0 | 0 | 0 | 0 | 0 | 0.023898 | 0.023558 | 0.023319 | 0.022989 | 0.022563 | 0.33845
| CommercialUniversityUnitaryAC-NR-UniversityNew to NR | Commercial | Com-UnitaryAC-2021P_V2-C19 | University | UnitaryAC-NR-University | New to NR | All | All | All | 100% | 80% | 80% | 1000000 | 0 | 0 | 0 | 0 | 0 | 0 | 0 | 0 | 0 | 0 | 0 | 0 | 0 | 0 | 0 | 0.0098457 | 0.0093406 | 0.010595 | 0.010126 | 0.010863 | 0.16295
| CommercialWarehouseUnitaryAC-NR-WarehouseNew to NR | Commercial | Com-UnitaryAC-2021P_V2-C19 | Warehouse | UnitaryAC-NR-Warehouse | New to NR | All | All | All | 100% | 80% | 80% | 1000000 | 0 | 0 | 0 | 0 | 0 | 0 | 0 | 0 | 0 | 0 | 0 | 0 | 0 | 0 | 0 | 0.079659 | 0.099275 | 0.092494 | 0.091181 | 0.067849 | 1.0177
| CommercialSupermarketUnitaryAC-NR-SupermarketNew to NR | Commercial | Com-UnitaryAC-2021P_V2-C19 | Supermarket | UnitaryAC-NR-Supermarket | New to NR | All | All | All | 100% | 80% | 80% | 1000000 | 0 | 0 | 0 | 0 | 0 | 0 | 0 | 0 | 0 | 0 | 0 | 0 | 0 | 0 | 0 | 0.017744 | 0.017389 | 0.016453 | 0.016287 | 0.016854 | 0.25281
| CommercialMiniMartUnitaryAC-NR-MiniMartNew to NR | Commercial | Com-UnitaryAC-2021P_V2-C19 | MiniMart | UnitaryAC-NR-MiniMart | New to NR | All | All | All | 100% | 80% | 80% | 1000000 | 0 | 0 | 0 | 0 | 0 | 0 | 0 | 0 | 0 | 0 | 0 | 0 | 0 | 0 | 0 | 0.0032539 | 0.0031463 | 0.003097 | 0.0029535 | 0.0069044 | 0.10357
| CommercialRestaurantUnitaryAC-NR-RestaurantNew to NR | Commercial | Com-UnitaryAC-2021P_V2-C19 | Restaurant | UnitaryAC-NR-Restaurant | New to NR | All | All | All | 100% | 80% | 80% | 1000000 | 0 | 0 | 0 | 0 | 0 | 0 | 0 | 0 | 0 | 0 | 0 | 0 | 0 | 0 | 0 | 0.034439 | 0.029815 | 0.026831 | 0.02583 | 0.025724 | 0.38585
| CommercialLodgingUnitaryAC-NR-LodgingNew to NR | Commercial | Com-UnitaryAC-2021P_V2-C19 | Lodging | UnitaryAC-NR-Lodging | New to NR | All | All | All | 100% | 80% | 80% | 1000000 | 0 | 0 | 0 | 0 | 0 | 0 | 0 | 0 | 0 | 0 | 0 | 0 | 0 | 0 | 0 | 0.005716 | 0.0046512 | 0.0040065 | 0.0039794 | 0.0043897 | 0.065846
| CommercialHospitalUnitaryAC-NR-HospitalNew to NR | Commercial | Com-UnitaryAC-2021P_V2-C19 | Hospital | UnitaryAC-NR-Hospital | New to NR | All | All | All | 100% | 80% | 80% | 1000000 | 0 | 0 | 0 | 0 | 0 | 0 | 0 | 0 | 0 | 0 | 0 | 0 | 0 | 0 | 0 | 0.010577 | 0.01311 | 0.014279 | 0.013389 | 0.015455 | 0.23183
| CommercialResidential CareUnitaryAC-NR-Residential CareNew to NR | Commercial | Com-UnitaryAC-2021P_V2-C19 | Residential Care | UnitaryAC-NR-Residential Care | New to NR | All | All | All | 100% | 80% | 80% | 1000000 | 0 | 0 | 0 | 0 | 0 | 0 | 0 | 0 | 0 | 0 | 0 | 0 | 0 | 0 | 0 | 0.053238 | 0.055735 | 0.057658 | 0.062962 | 0.065927 | 0.9889
| CommercialAssemblyUnitaryAC-NR-AssemblyNew to NR | Commercial | Com-UnitaryAC-2021P_V2-C19 | Assembly | UnitaryAC-NR-Assembly | New to NR | All | All | All | 100% | 80% | 80% | 1000000 | 0 | 0 | 0 | 0 | 0 | 0 | 0 | 0 | 0 | 0 | 0 | 0 | 0 | 0 | 0 | 0.12383 | 0.20266 | 0.12401 | 0.11933 | 0.13331 | 1.9996
| CommercialOtherUnitaryAC-NR-OtherNew to NR | Commercial | Com-UnitaryAC-2021P_V2-C19 | Other | UnitaryAC-NR-Other | New to NR | All | All | All | 100% | 80% | 80% | 1000000 | 0 | 0 | 0 | 0 | 0 | 0 | 0 | 0 | 0 | 0 | 0 | 0 | 0 | 0 | 0 | 0.13232 | 0.16768 | 0.14027 | 0.13302 | 0.18796 | 2.8194
| CommercialEmbedded DCENERGY STAR ServersNR | Commercial | Com-Servers&PowerSupply-2021P_V8-C19 | Embedded DC | ENERGY STAR Servers | NR | All | All | All | 100% | 100% | 100% | 1 | 31909.8214 | 46801.0714 | 56728.5714 | 63110.5357 | 67332.5854 | 69443.6102 | 70381.8434 | 70757.1367 | 70893.607 | 70910.7143 | 70910.7143 | 70910.7143 | 70910.7143 | 70910.7143 | 70910.7143 | 70910.7143 | 70910.7143 | 70910.7143 | 70910.7143 | 70910.7143 | 297825
| CommercialEmbedded DCENERGY STAR Power Supplies for ServersNR | Commercial | Com-Servers&PowerSupply-2021P_V8-C19 | Embedded DC | ENERGY STAR Power Supplies for Servers | NR | All | All | All | 100% | 213.8% | 213.8% | 1 | 68218.5833 | 100053.9221 | 121277.4814 | 134921.198 | 143947.3296 | 148460.3953 | 150466.2023 | 151268.5251 | 151560.2789 | 151596.8517 | 151596.8517 | 151596.8517 | 151596.8517 | 151596.8517 | 151596.8517 | 151596.8517 | 151596.8517 | 151596.8517 | 151596.8517 | 151596.8517 | 191012.0332
| CommercialEmbedded DCENERGY STAR ServersNew to NR | Commercial | Com-Servers&PowerSupply-2021P_V8-C19 | Embedded DC | ENERGY STAR Servers | New to NR | All | All | All | 100% | 100% | 100% | 1 | 2010.3187 | 2948.4675 | 3573.9 | 3975.9637 | 4241.9529 | 4374.9474 | 4434.0561 | 4457.6996 | 4466.2972 | 4467.375 | 4467.375 | 4467.375 | 4467.375 | 4467.375 | 4467.375 | 4467.375 | 4467.375 | 4467.375 | 4467.375 | 4467.375 | 84880.125
| CommercialEmbedded DCENERGY STAR Power Supplies for ServersNew to NR | Commercial | Com-Servers&PowerSupply-2021P_V8-C19 | Embedded DC | ENERGY STAR Power Supplies for Servers | New to NR | All | All | All | 100% | 213.8% | 213.8% | 1 | 4297.7707 | 6303.3971 | 7640.4813 | 8500.0355 | 9068.6818 | 9353.0049 | 9479.3707 | 9529.9171 | 9548.2976 | 9550.6017 | 9550.6017 | 9550.6017 | 9550.6017 | 9550.6017 | 9550.6017 | 9550.6017 | 9550.6017 | 9550.6017 | 9550.6017 | 9550.6017 | 387938.2968
| CommercialRestaurantPre-Rinse Spray Valve_0.81_to_1.0gpm_ElectricRetro | Commercial | COM-PreRinseSpray-2021P_V2-C19 | Restaurant | Pre-Rinse Spray Valve_0.81_to_1.0gpm_Electric | Retro | All | All | All | 100% | 100% | 100% | 1 | 1402.1932 | 1420.0627 | 1437.672 | 1455.0892 | 1472.2928 | 1340.3715 | 1084.4122 | 877.1213 | 709.2909 | 573.4405 | 463.5075 | 374.5737 | 302.6478 | 244.4937 | 197.485 | 159.4919 | 1.0981 | 0.3958 | 0.13286 | 0.043661 | 15254.2122
| CommercialRestaurantPre-Rinse Spray Valve_0.61_to_0.8gpm_ElectricRetro | Commercial | COM-PreRinseSpray-2021P_V2-C19 | Restaurant | Pre-Rinse Spray Valve_0.61_to_0.8gpm_Electric | Retro | All | All | All | 100% | 100% | 100% | 1 | 1402.1932 | 1420.0627 | 1437.672 | 1455.0892 | 1472.2928 | 1340.3715 | 1084.4122 | 877.1213 | 709.2909 | 573.4405 | 463.5075 | 374.5737 | 302.6478 | 244.4937 | 197.485 | 159.4919 | 1.0981 | 0.3958 | 0.13286 | 0.043661 | 15254.2122
| CommercialLarge OffPowerStripsNew | Commercial | Com-PowerStrips_2021P_V2-C19 | Large Off | PowerStrips | New | All | All | All | 100% | 100% | 100% | 1 | 538.6044 | 1044.7399 | 1278.7049 | 1617.0943 | 1997.7524 | 2789.2811 | 3558.6763 | 4511.2203 | 5447.2813 | 5916.5786 | 6823.431 | 7660.5844 | 7569.4976 | 9100.3811 | 9748.544 | 11239.0422 | 12057.8577 | 14316.8716 | 12594.3013 | 14103.1087 | 133913.5528
| CommercialMedium OffPowerStripsNew | Commercial | Com-PowerStrips_2021P_V2-C19 | Medium Off | PowerStrips | New | All | All | All | 100% | 100% | 100% | 1 | 273.9436 | 540.0188 | 658.6899 | 771.4107 | 970.0375 | 1451.6505 | 1805.9412 | 2283.6201 | 2760.0267 | 2857.1348 | 3459.9177 | 3906.3777 | 3762.6206 | 4698.5619 | 4710.8276 | 5626.0607 | 5983.457 | 7068.3553 | 6071.7964 | 6827.9729 | 66488.4216
| CommercialSmall OffPowerStripsNew | Commercial | Com-PowerStrips_2021P_V2-C19 | Small Off | PowerStrips | New | All | All | All | 100% | 100% | 100% | 1 | 28.7253 | 57.2373 | 72.5706 | 88.0489 | 109.1865 | 157.6203 | 192.5809 | 241.1511 | 301.1872 | 319.1443 | 377.4802 | 424.8516 | 421.4321 | 508.2033 | 516.2816 | 602.4085 | 645.2448 | 741.9864 | 675.4783 | 744.8193 | 7225.6387
| CommercialXLarge RetPowerStripsNew | Commercial | Com-PowerStrips_2021P_V2-C19 | XLarge Ret | PowerStrips | New | All | All | All | 100% | 100% | 100% | 1 | 8.8088 | 17.4978 | 33.2207 | 64.1258 | 74.2319 | 116.551 | 138.0885 | 126.626 | 219.7477 | 225.4213 | 270.1485 | 273.5354 | 319.848 | 334.1871 | 365.2567 | 387.4478 | 429.657 | 407.2733 | 433.8468 | 447.2488 | 4692.7688
| CommercialLarge RetPowerStripsNew | Commercial | Com-PowerStrips_2021P_V2-C19 | Large Ret | PowerStrips | New | All | All | All | 100% | 100% | 100% | 1 | 0.64312 | 1.2943 | 2.1335 | 3.4513 | 4.1523 | 5.883 | 6.8952 | 6.9287 | 11.3814 | 11.982 | 14.0369 | 14.5547 | 16.5058 | 17.5816 | 18.9172 | 20.2732 | 22.0296 | 21.8397 | 23.5493 | 24.5082 | 248.541
| CommercialMedium RetPowerStripsNew | Commercial | Com-PowerStrips_2021P_V2-C19 | Medium Ret | PowerStrips | New | All | All | All | 100% | 100% | 100% | 1 | 31.2837 | 62.7382 | 118.9135 | 239.2703 | 271.5254 | 442.1949 | 520.4522 | 472.5456 | 827.6743 | 841.605 | 1022.0526 | 1029.1663 | 1200.9694 | 1250.8487 | 1360.5307 | 1445.8355 | 1605.5227 | 1502.2072 | 1577.8343 | 1595.3773 | 17418.5478
| CommercialSmall RetPowerStripsNew | Commercial | Com-PowerStrips_2021P_V2-C19 | Small Ret | PowerStrips | New | All | All | All | 100% | 100% | 100% | 1 | 3.946 | 7.8188 | 13.7329 | 24.2667 | 28.5407 | 43.4896 | 51.3206 | 48.751 | 83.4061 | 86.796 | 103.2167 | 106.746 | 122.3081 | 128.4997 | 139.235 | 148.0999 | 163.4606 | 156.9422 | 167.2113 | 170.1733 | 1797.9612
| CommercialSchool K-12PowerStripsNew | Commercial | Com-PowerStrips_2021P_V2-C19 | School K-12 | PowerStrips | New | All | All | All | 100% | 100% | 100% | 1 | 152.0956 | 302.5401 | 454.15 | 604.724 | 753.0318 | 889.4095 | 1053.6779 | 1212.9445 | 1661.7608 | 1856.0323 | 2035.3144 | 2304.9377 | 2437.9889 | 2604.7907 | 2781.1348 | 3050.1996 | 3174.793 | 3448.2283 | 3708.0745 | 4029.9826 | 38515.811
| CommercialUniversityPowerStripsNew | Commercial | Com-PowerStrips_2021P_V2-C19 | University | PowerStrips | New | All | All | All | 100% | 100% | 100% | 1 | 12.3641 | 23.6794 | 40.7563 | 52.6463 | 71.7135 | 87.383 | 103.1196 | 115.1168 | 140.7095 | 165.4075 | 174.1529 | 189.4019 | 189.5912 | 212.5486 | 243.5376 | 280.2797 | 289.6801 | 325.4171 | 323.6328 | 376.1166 | 3417.2547
| CommercialWarehousePowerStripsNew | Commercial | Com-PowerStrips_2021P_V2-C19 | Warehouse | PowerStrips | New | All | All | All | 100% | 100% | 100% | 1 | 13.2941 | 33.7562 | 48.2826 | 65.2394 | 62.6837 | 87.685 | 102.993 | 93.7372 | 134.7088 | 151.4069 | 165.8924 | 171.9316 | 179.5048 | 225.903 | 240.0888 | 297.1042 | 275.7151 | 300.0494 | 314.1827 | 325.9012 | 3290.06
| CommercialSupermarketPowerStripsNew | Commercial | Com-PowerStrips_2021P_V2-C19 | Supermarket | PowerStrips | New | All | All | All | 100% | 100% | 100% | 1 | 4.4653 | 9.0057 | 13.2508 | 18.2682 | 24.8946 | 32.0424 | 38.8347 | 38.5828 | 65.273 | 66.5303 | 82.1466 | 78.3667 | 96.6073 | 104.0248 | 115.3811 | 123.3103 | 138.2539 | 123.3458 | 136.1847 | 138.5522 | 1447.3211
| CommercialMiniMartPowerStripsNew | Commercial | Com-PowerStrips_2021P_V2-C19 | MiniMart | PowerStrips | New | All | All | All | 100% | 100% | 100% | 1 | 0.91555 | 1.8052 | 2.7306 | 3.5737 | 10.8035 | 14.246 | 16.2786 | 16.2969 | 26.4641 | 27.2072 | 31.2959 | 33.0057 | 36.996 | 40.6003 | 43.6262 | 45.7777 | 51.1421 | 48.5061 | 52.9114 | 58.2293 | 562.4122
| CommercialRestaurantPowerStripsNew | Commercial | Com-PowerStrips_2021P_V2-C19 | Restaurant | PowerStrips | New | All | All | All | 100% | 100% | 100% | 1 | 20.8939 | 37.2338 | 52.122 | 69.9087 | 91.7288 | 123.7222 | 143.1165 | 132.4848 | 238.8355 | 245.0259 | 316.9045 | 303.4463 | 389.9324 | 378.744 | 451.0737 | 474.4654 | 561.8368 | 531.9596 | 610.9764 | 559.2503 | 5733.6613
| CommercialLodgingPowerStripsNew | Commercial | Com-PowerStrips_2021P_V2-C19 | Lodging | PowerStrips | New | All | All | All | 100% | 100% | 100% | 1 | 19.3433 | 31.553 | 40.8847 | 54.3223 | 75.1885 | 106.1525 | 126.4423 | 113.8013 | 228.0475 | 219.9312 | 303.0295 | 271.952 | 389.1068 | 330.2894 | 458.468 | 470.9477 | 530.2849 | 534.1876 | 658.1763 | 561.6075 | 5523.7164
| CommercialHospitalPowerStripsNew | Commercial | Com-PowerStrips_2021P_V2-C19 | Hospital | PowerStrips | New | All | All | All | 100% | 100% | 100% | 1 | 86.1072 | 213.9203 | 350.4179 | 439.4537 | 636.3016 | 874.8808 | 943.2539 | 897.8536 | 1080.7378 | 1292.7868 | 1348.8494 | 1387.2489 | 1374.165 | 1462.0497 | 1616.0786 | 1952.8345 | 2090.6202 | 2210.1748 | 2430.6648 | 2646.1242 | 25334.5236
| CommercialResidential CarePowerStripsNew | Commercial | Com-PowerStrips_2021P_V2-C19 | Residential Care | PowerStrips | New | All | All | All | 100% | 100% | 100% | 1 | 47.121 | 99.9267 | 157.537 | 233.6987 | 312.6035 | 428.2297 | 435.1536 | 421.4837 | 490.1123 | 591.7976 | 613.5217 | 622.4335 | 586.8968 | 650.559 | 696.5706 | 873.8758 | 882.8437 | 987.1213 | 1060.2371 | 1194.2721 | 11385.9953
| CommercialAssemblyPowerStripsNew | Commercial | Com-PowerStrips_2021P_V2-C19 | Assembly | PowerStrips | New | All | All | All | 100% | 100% | 100% | 1 | 44.1101 | 147.3416 | 138.7135 | 183.4521 | 265.4892 | 398.8946 | 519.9247 | 649.6131 | 841.5831 | 931.5563 | 976.1686 | 1008.9966 | 1234.7826 | 1340.8551 | 1464.8181 | 1637.4134 | 1801.1361 | 1947.8938 | 1891.4093 | 2023.2871 | 19447.4391
| CommercialOtherPowerStripsNew | Commercial | Com-PowerStrips_2021P_V2-C19 | Other | PowerStrips | New | All | All | All | 100% | 100% | 100% | 1 | 132.1113 | 340.043 | 434.9852 | 562.6915 | 1020.7174 | 1277.2503 | 1298.9812 | 1367.199 | 1950.9304 | 2163.5809 | 2417.9887 | 2312.2487 | 2428.6863 | 2587.7704 | 2965.9002 | 2979.9108 | 3644.1095 | 4315.2219 | 3894.5046 | 4205.1902 | 42300.0214
| CommercialLarge OffPowerStripsRetro | Commercial | Com-PowerStrips_2021P_V2-C19 | Large Off | PowerStrips | Retro | All | All | All | 100% | 100% | 100% | 1 | 37880.273 | 37766.6322 | 37653.3323 | 37540.3723 | 37427.7512 | 37315.468 | 37203.5216 | 37091.911 | 36980.6353 | 36869.6934 | 36759.0843 | 36648.807 | 36538.8606 | 36429.244 | 36319.9563 | 36210.9964 | 36102.3634 | 35994.0563 | 35886.0742 | 35778.416 | 715568.319
| CommercialMedium OffPowerStripsRetro | Commercial | Com-PowerStrips_2021P_V2-C19 | Medium Off | PowerStrips | Retro | All | All | All | 100% | 100% | 100% | 1 | 13244.1083 | 13204.376 | 13164.7628 | 13125.2685 | 13085.8927 | 13046.6351 | 13007.4952 | 12968.4727 | 12929.5673 | 12890.7786 | 12852.1062 | 12813.5499 | 12775.1092 | 12736.7839 | 12698.5736 | 12660.4778 | 12622.4964 | 12584.6289 | 12546.875 | 12509.2344 | 250184.6882
| CommercialSmall OffPowerStripsRetro | Commercial | Com-PowerStrips_2021P_V2-C19 | Small Off | PowerStrips | Retro | All | All | All | 100% | 100% | 100% | 1 | 3995.8329 | 3983.8454 | 3971.8939 | 3959.9782 | 3948.0983 | 3936.254 | 3924.4452 | 3912.6719 | 3900.9339 | 3889.2311 | 3877.5634 | 3865.9307 | 3854.3329 | 3842.7699 | 3831.2416 | 3819.7479 | 3808.2886 | 3796.8638 | 3785.4732 | 3774.1168 | 75482.3351
| CommercialXLarge RetPowerStripsRetro | Commercial | Com-PowerStrips_2021P_V2-C19 | XLarge Ret | PowerStrips | Retro | All | All | All | 100% | 100% | 100% | 1 | 1074.9862 | 1070.0413 | 1065.1191 | 1060.2195 | 1055.3425 | 1050.488 | 1045.6557 | 1040.8457 | 1036.0578 | 1031.2919 | 1026.548 | 1021.8259 | 1017.1255 | 1012.4467 | 1007.7894 | 1003.1536 | 998.5391 | 993.9458 | 989.3737 | 984.8226 | 19696.4511
| CommercialLarge RetPowerStripsRetro | Commercial | Com-PowerStrips_2021P_V2-C19 | Large Ret | PowerStrips | Retro | All | All | All | 100% | 100% | 100% | 1 | 128.6588 | 128.0669 | 127.4778 | 126.8914 | 126.3077 | 125.7267 | 125.1484 | 124.5727 | 123.9997 | 123.4293 | 122.8615 | 122.2963 | 121.7338 | 121.1738 | 120.6164 | 120.0615 | 119.5093 | 118.9595 | 118.4123 | 117.8676 | 2357.3522
| CommercialMedium RetPowerStripsRetro | Commercial | Com-PowerStrips_2021P_V2-C19 | Medium Ret | PowerStrips | Retro | All | All | All | 100% | 100% | 100% | 1 | 2143.5962 | 2133.7357 | 2123.9205 | 2114.1505 | 2104.4254 | 2094.745 | 2085.1092 | 2075.5177 | 2065.9703 | 2056.4669 | 2047.0071 | 2037.5909 | 2028.218 | 2018.8882 | 2009.6013 | 2000.3571 | 1991.1555 | 1981.9961 | 1972.879 | 1963.8037 | 39276.0744
| CommercialSmall RetPowerStripsRetro | Commercial | Com-PowerStrips_2021P_V2-C19 | Small Ret | PowerStrips | Retro | All | All | All | 100% | 100% | 100% | 1 | 620.1931 | 617.3402 | 614.5004 | 611.6737 | 608.86 | 606.0593 | 603.2714 | 600.4964 | 597.7341 | 594.9845 | 592.2476 | 589.5232 | 586.8114 | 584.1121 | 581.4252 | 578.7506 | 576.0884 | 573.4384 | 570.8006 | 568.1749 | 11363.4974
| CommercialSchool K-12PowerStripsRetro | Commercial | Com-PowerStrips_2021P_V2-C19 | School K-12 | PowerStrips | Retro | All | All | All | 100% | 100% | 100% | 1 | 22024.0341 | 21977.7837 | 21931.6303 | 21885.5739 | 21839.6142 | 21793.751 | 21747.9841 | 21702.3134 | 21656.7385 | 21611.2593 | 21565.8757 | 21520.5874 | 21475.3941 | 21430.2958 | 21385.2922 | 21340.3831 | 21295.5683 | 21250.8476 | 21206.2208 | 21161.6877 | 423233.7544
| CommercialUniversityPowerStripsRetro | Commercial | Com-PowerStrips_2021P_V2-C19 | University | PowerStrips | Retro | All | All | All | 100% | 100% | 100% | 1 | 2234.7433 | 2229.3799 | 2224.0294 | 2218.6917 | 2213.3669 | 2208.0548 | 2202.7555 | 2197.4688 | 2192.1949 | 2186.9336 | 2181.685 | 2176.449 | 2171.2255 | 2166.0145 | 2160.8161 | 2155.6302 | 2150.4566 | 2145.2955 | 2140.1468 | 2135.0105 | 42700.2096
| CommercialWarehousePowerStripsRetro | Commercial | Com-PowerStrips_2021P_V2-C19 | Warehouse | PowerStrips | Retro | All | All | All | 100% | 100% | 100% | 1 | 2130.2438 | 2120.1891 | 2110.1818 | 2100.2217 | 2090.3087 | 2080.4424 | 2070.6228 | 2060.8494 | 2051.1222 | 2041.4409 | 2031.8053 | 2022.2152 | 2012.6703 | 2003.1705 | 1993.7156 | 1984.3052 | 1974.9393 | 1965.6176 | 1956.3399 | 1947.1059 | 38942.1189
| CommercialSupermarketPowerStripsRetro | Commercial | Com-PowerStrips_2021P_V2-C19 | Supermarket | PowerStrips | Retro | All | All | All | 100% | 100% | 100% | 1 | 513.7183 | 511.2935 | 508.8802 | 506.4783 | 504.0877 | 501.7084 | 499.3404 | 496.9835 | 494.6377 | 492.303 | 489.9794 | 487.6667 | 485.3649 | 483.0739 | 480.7938 | 478.5245 | 476.2659 | 474.0179 | 471.7805 | 469.5537 | 9391.0742
| CommercialMiniMartPowerStripsRetro | Commercial | Com-PowerStrips_2021P_V2-C19 | MiniMart | PowerStrips | Retro | All | All | All | 100% | 100% | 100% | 1 | 180.0717 | 179.6395 | 179.2084 | 178.7783 | 178.3492 | 177.9212 | 177.4942 | 177.0682 | 176.6432 | 176.2193 | 175.7963 | 175.3744 | 174.9535 | 174.5337 | 174.1148 | 173.6969 | 173.28 | 172.8642 | 172.4493 | 172.0354 | 3440.708
| CommercialRestaurantPowerStripsRetro | Commercial | Com-PowerStrips_2021P_V2-C19 | Restaurant | PowerStrips | Retro | All | All | All | 100% | 100% | 100% | 1 | 1243.9517 | 1232.7561 | 1221.6613 | 1210.6664 | 1199.7704 | 1188.9725 | 1178.2717 | 1167.6673 | 1157.1582 | 1146.7438 | 1136.4231 | 1126.1953 | 1116.0596 | 1106.015 | 1096.0609 | 1086.1963 | 1076.4206 | 1066.7328 | 1057.1322 | 1047.618 | 20952.3602
| CommercialLodgingPowerStripsRetro | Commercial | Com-PowerStrips_2021P_V2-C19 | Lodging | PowerStrips | Retro | All | All | All | 100% | 100% | 100% | 1 | 2095.1859 | 2087.4337 | 2079.7102 | 2072.0152 | 2064.3488 | 2056.7107 | 2049.1009 | 2041.5192 | 2033.9656 | 2026.4399 | 2018.9421 | 2011.472 | 2004.0295 | 1996.6146 | 1989.2271 | 1981.867 | 1974.5341 | 1967.2283 | 1959.9496 | 1952.6978 | 39053.9553
| CommercialHospitalPowerStripsRetro | Commercial | Com-PowerStrips_2021P_V2-C19 | Hospital | PowerStrips | Retro | All | All | All | 100% | 100% | 100% | 1 | 2877.9871 | 2866.1873 | 2854.436 | 2842.7328 | 2831.0776 | 2819.4701 | 2807.9103 | 2796.3979 | 2784.9327 | 2773.5144 | 2762.143 | 2750.8182 | 2739.5399 | 2728.3078 | 2717.1217 | 2705.9815 | 2694.887 | 2683.8379 | 2672.8342 | 2661.8756 | 53237.5118
| CommercialResidential CarePowerStripsRetro | Commercial | Com-PowerStrips_2021P_V2-C19 | Residential Care | PowerStrips | Retro | All | All | All | 100% | 100% | 100% | 1 | 2233.6639 | 2224.5059 | 2215.3854 | 2206.3023 | 2197.2565 | 2188.2477 | 2179.2759 | 2170.3409 | 2161.4425 | 2152.5806 | 2143.755 | 2134.9656 | 2126.2122 | 2117.4948 | 2108.813 | 2100.1669 | 2091.5562 | 2082.9808 | 2074.4406 | 2065.9354 | 41318.7081
| CommercialAssemblyPowerStripsRetro | Commercial | Com-PowerStrips_2021P_V2-C19 | Assembly | PowerStrips | Retro | All | All | All | 100% | 100% | 100% | 1 | 3779.3986 | 3762.4417 | 3745.5609 | 3728.7558 | 3712.0261 | 3695.3715 | 3678.7916 | 3662.2861 | 3645.8546 | 3629.4969 | 3613.2125 | 3597.0013 | 3580.8627 | 3564.7966 | 3548.8025 | 3532.8802 | 3517.0294 | 3501.2496 | 3485.5407 | 3469.9022 | 69398.0447
| CommercialOtherPowerStripsRetro | Commercial | Com-PowerStrips_2021P_V2-C19 | Other | PowerStrips | Retro | All | All | All | 100% | 100% | 100% | 1 | 8035.0862 | 7962.7704 | 7891.1055 | 7820.0855 | 7749.7048 | 7679.9574 | 7610.8378 | 7542.3403 | 7474.4592 | 7407.1891 | 7340.5244 | 7274.4596 | 7208.9895 | 7144.1086 | 7079.8116 | 7016.0933 | 6952.9485 | 6890.3719 | 6828.3586 | 6766.9034 | 135338.0673
| CommercialLarge OffPowerStripsNew to Retro | Commercial | Com-PowerStrips_2021P_V2-C19 | Large Off | PowerStrips | New to Retro | All | All | All | 100% | 100% | 100% | 1 | 0 | 0 | 0 | 0 | 24807.4834 | 23537.3748 | 18779.4116 | 17407.544 | 16804.6229 | 19087.4332 | 20365.1978 | 22025.3696 | 23035.2352 | 21926.1442 | 22367.7177 | 22380.923 | 19831.3987 | 21489.1352 | 20835.1233 | 21816.9642 | 552523.4761
| CommercialMedium OffPowerStripsNew to Retro | Commercial | Com-PowerStrips_2021P_V2-C19 | Medium Off | PowerStrips | New to Retro | All | All | All | 100% | 100% | 100% | 1 | 0 | 0 | 0 | 0 | 12617.5195 | 12166.3068 | 9673.7005 | 8304.0098 | 8159.7269 | 9933.8436 | 10334.8401 | 11149.4392 | 11671.4854 | 10588.2055 | 11341.8693 | 11412.7504 | 9857.7254 | 11094.9234 | 10068.2394 | 10921.1767 | 275979.4884
| CommercialSmall OffPowerStripsNew to Retro | Commercial | Com-PowerStrips_2021P_V2-C19 | Small Off | PowerStrips | New to Retro | All | All | All | 100% | 100% | 100% | 1 | 0 | 0 | 0 | 0 | 1323.0549 | 1289.5237 | 1065.7918 | 947.8207 | 918.4515 | 1078.6172 | 1102.0805 | 1177.385 | 1273.6478 | 1182.7111 | 1237.4083 | 1241.2331 | 1104.114 | 1200.043 | 1103.4254 | 1169.3813 | 29984.3053
| CommercialXLarge RetPowerStripsNew to Retro | Commercial | Com-PowerStrips_2021P_V2-C19 | XLarge Ret | PowerStrips | New to Retro | All | All | All | 100% | 100% | 100% | 1 | 0 | 0 | 0 | 0 | 405.7231 | 394.2154 | 487.8878 | 690.2952 | 624.421 | 797.5743 | 790.2375 | 618.2327 | 929.2599 | 835.385 | 885.567 | 799.1524 | 837.9727 | 789.1309 | 780.6467 | 752.1046 | 18773.5712
| CommercialLarge RetPowerStripsNew to Retro | Commercial | Com-PowerStrips_2021P_V2-C19 | Large Ret | PowerStrips | New to Retro | All | All | All | 100% | 100% | 100% | 1 | 0 | 0 | 0 | 0 | 29.6215 | 29.1609 | 31.3326 | 37.1519 | 34.9284 | 40.2581 | 39.4592 | 33.8282 | 48.129 | 44.4038 | 46.0141 | 42.5226 | 43.2437 | 41.5162 | 40.431 | 39.3539 | 1012.0409
| CommercialMedium RetPowerStripsNew to Retro | Commercial | Com-PowerStrips_2021P_V2-C19 | Medium Ret | PowerStrips | New to Retro | All | All | All | 100% | 100% | 100% | 1 | 0 | 0 | 0 | 0 | 1440.8908 | 1413.455 | 1746.3968 | 2575.6744 | 2284.0079 | 3026.0003 | 2978.386 | 2307.1344 | 3500.0344 | 3118.889 | 3350.3649 | 3006.78 | 3146.4312 | 2953.6848 | 2907.8008 | 2806.6218 | 69733.6292
| CommercialSmall RetPowerStripsNew to Retro | Commercial | Com-PowerStrips_2021P_V2-C19 | Small Ret | PowerStrips | New to Retro | All | All | All | 100% | 100% | 100% | 1 | 0 | 0 | 0 | 0 | 181.7496 | 176.153 | 201.6845 | 261.2239 | 240.078 | 297.6053 | 293.6919 | 238.0194 | 352.7043 | 321.6559 | 338.3522 | 311.8657 | 320.4362 | 303.432 | 297.5806 | 287.4881 | 7241.2402
| CommercialSchool K-12PowerStripsNew to Retro | Commercial | Com-PowerStrips_2021P_V2-C19 | School K-12 | PowerStrips | New to Retro | All | All | All | 100% | 100% | 100% | 1 | 0 | 0 | 0 | 0 | 7005.3437 | 6816.0497 | 6669.772 | 6509.6761 | 6334.3261 | 6086.3514 | 6029.8712 | 5922.023 | 7027.1846 | 6878.2374 | 6671.9131 | 6734.0336 | 6387.3104 | 6150.8082 | 5943.9939 | 5920.9756 | 163712.3304
| CommercialUniversityPowerStripsNew to Retro | Commercial | Com-PowerStrips_2021P_V2-C19 | University | PowerStrips | New to Retro | All | All | All | 100% | 100% | 100% | 1 | 0 | 0 | 0 | 0 | 569.4759 | 533.4836 | 598.5582 | 566.7216 | 603.2367 | 597.9741 | 590.1215 | 562.0409 | 595.0264 | 612.9809 | 570.8862 | 553.3507 | 496.7119 | 501.9005 | 520.5019 | 544.0725 | 14458.6456
| CommercialWarehousePowerStripsNew to Retro | Commercial | Com-PowerStrips_2021P_V2-C19 | Warehouse | PowerStrips | New to Retro | All | All | All | 100% | 100% | 100% | 1 | 0 | 0 | 0 | 0 | 612.3124 | 760.5079 | 709.0909 | 702.2826 | 527.2803 | 600.0402 | 589.3972 | 457.6583 | 569.6509 | 561.0962 | 543.8076 | 502.31 | 470.2863 | 533.4347 | 513.1311 | 576.7316 | 14395.8856
| CommercialSupermarketPowerStripsNew to Retro | Commercial | Com-PowerStrips_2021P_V2-C19 | Supermarket | PowerStrips | New to Retro | All | All | All | 100% | 100% | 100% | 1 | 0 | 0 | 0 | 0 | 205.6672 | 202.893 | 194.6042 | 196.6516 | 209.4071 | 219.2706 | 222.239 | 188.3751 | 276.0238 | 246.5536 | 269.2827 | 228.9538 | 253.1023 | 245.6383 | 246.5989 | 239.367 | 5924.0996
| CommercialMiniMartPowerStripsNew to Retro | Commercial | Com-PowerStrips_2021P_V2-C19 | MiniMart | PowerStrips | New to Retro | All | All | All | 100% | 100% | 100% | 1 | 0 | 0 | 0 | 0 | 42.1694 | 40.6694 | 40.1029 | 38.47 | 90.8769 | 97.4875 | 93.1571 | 79.5671 | 111.9103 | 100.8268 | 102.5904 | 96.4285 | 96.9263 | 95.8712 | 93.2403 | 88.8626 | 2197.2231
| CommercialRestaurantPowerStripsNew to Retro | Commercial | Com-PowerStrips_2021P_V2-C19 | Restaurant | PowerStrips | New to Retro | All | All | All | 100% | 100% | 100% | 1 | 0 | 0 | 0 | 0 | 962.3487 | 838.8548 | 765.4779 | 752.5464 | 771.6007 | 846.6483 | 819.0114 | 646.8377 | 1009.9774 | 908.0372 | 1038.8366 | 886.5392 | 1021.5875 | 894.3451 | 964.0594 | 921.021 | 23292.5062
| CommercialLodgingPowerStripsNew to Retro | Commercial | Com-PowerStrips_2021P_V2-C19 | Lodging | PowerStrips | New to Retro | All | All | All | 100% | 100% | 100% | 1 | 0 | 0 | 0 | 0 | 890.9285 | 710.8699 | 600.4443 | 584.7638 | 632.4683 | 726.4164 | 723.5897 | 555.6182 | 964.3578 | 815.039 | 993.3534 | 794.5265 | 1019.4246 | 779.9271 | 979.8629 | 914.1927 | 21741.3163
| CommercialHospitalPowerStripsNew to Retro | Commercial | Com-PowerStrips_2021P_V2-C19 | Hospital | PowerStrips | New to Retro | All | All | All | 100% | 100% | 100% | 1 | 0 | 0 | 0 | 0 | 3965.9955 | 4819.4979 | 5146.333 | 4730.5897 | 5352.4195 | 5986.9295 | 5397.9486 | 4383.6379 | 4570.1789 | 4790.9158 | 4421.6293 | 4052.9427 | 3600.1881 | 3452.4031 | 3453.9719 | 3790.7964 | 111685.1331
| CommercialResidential CarePowerStripsNew to Retro | Commercial | Com-PowerStrips_2021P_V2-C19 | Residential Care | PowerStrips | New to Retro | All | All | All | 100% | 100% | 100% | 1 | 0 | 0 | 0 | 0 | 2170.3366 | 2251.289 | 2313.631 | 2515.6982 | 2629.5469 | 2930.4343 | 2490.2488 | 2057.832 | 2072.5664 | 2193.1323 | 2011.1701 | 1818.4823 | 1537.6166 | 1536.1938 | 1488.7488 | 1696.3471 | 51435.3891
| CommercialAssemblyPowerStripsNew to Retro | Commercial | Com-PowerStrips_2021P_V2-C19 | Assembly | PowerStrips | New to Retro | All | All | All | 100% | 100% | 100% | 1 | 0 | 0 | 0 | 0 | 2031.6608 | 3319.5192 | 2037.1851 | 1974.8077 | 2233.2331 | 2729.6906 | 2975.3674 | 3171.6406 | 3558.8516 | 3452.238 | 3199.9536 | 2947.8527 | 3235.0188 | 3166.2208 | 3130.6897 | 3178.5083 | 77649.8082
| CommercialOtherPowerStripsNew to Retro | Commercial | Com-PowerStrips_2021P_V2-C19 | Other | PowerStrips | New to Retro | All | All | All | 100% | 100% | 100% | 1 | 0 | 0 | 0 | 0 | 6084.8914 | 7660.9683 | 6388.3117 | 6057.2081 | 8586.0349 | 8740.3994 | 7433.6654 | 6675.1482 | 8250.0128 | 8017.9764 | 7926.348 | 6755.3932 | 6362.9383 | 6110.6176 | 6338.8847 | 5784.5327 | 180323.8496
| CommercialParking GarageRetro_PARKING_GARAGE_FIX_REPL_from HPS to _LED_FIXRetro | Commercial | Com-ParkingGarageLighting-2021P_V11-C19 | Parking Garage | Retro_PARKING_GARAGE_FIX_REPL_from HPS to _LED_FIX | Retro | All | All | All | 100% | 100% | 100% | 1000 | 51.9333 | 24.1289 | 16.0151 | 10.2502 | 6.7513 | 3.3609 | 1.4872 | 0.59226 | 0.21442 | 0.071162 | 0.0218 | 0.0062015 | 0.0016465 | 0.00040983 | 9.6012e-05 | 2.1243e-05 | 4.4528e-06 | 8.8668e-07 | 1.6816e-07 | 3.0442e-08 | 100.8826
| CommercialParking GarageRetro_PARKING_GARAGE_FIX_REPL_from MH to _LED_FIXRetro | Commercial | Com-ParkingGarageLighting-2021P_V11-C19 | Parking Garage | Retro_PARKING_GARAGE_FIX_REPL_from MH to _LED_FIX | Retro | All | All | All | 100% | 100% | 100% | 1000 | 51.9333 | 24.1289 | 16.0151 | 10.2502 | 6.7513 | 3.3609 | 1.4872 | 0.59226 | 0.21442 | 0.071162 | 0.0218 | 0.0062015 | 0.0016465 | 0.00040983 | 9.6012e-05 | 2.1243e-05 | 4.4528e-06 | 8.8668e-07 | 1.6816e-07 | 3.0442e-08 | 100.8826
| CommercialParking GarageRetro_PARKING_GARAGE_FIX_REPL_from HID to _LED_FIXRetro | Commercial | Com-ParkingGarageLighting-2021P_V11-C19 | Parking Garage | Retro_PARKING_GARAGE_FIX_REPL_from HID to _LED_FIX | Retro | All | All | All | 100% | 100% | 100% | 1000 | 51.9333 | 24.1289 | 16.0151 | 10.2502 | 6.7513 | 3.3609 | 1.4872 | 0.59226 | 0.21442 | 0.071162 | 0.0218 | 0.0062015 | 0.0016465 | 0.00040983 | 9.6012e-05 | 2.1243e-05 | 4.4528e-06 | 8.8668e-07 | 1.6816e-07 | 3.0442e-08 | 100.8826
| CommercialParking GarageRetro_PARKING_GARAGE_FIX_REPL_from FL to _LED_FIXRetro | Commercial | Com-ParkingGarageLighting-2021P_V11-C19 | Parking Garage | Retro_PARKING_GARAGE_FIX_REPL_from FL to _LED_FIX | Retro | All | All | All | 100% | 100% | 100% | 1000 | 51.9333 | 24.1289 | 16.0151 | 10.2502 | 6.7513 | 3.3609 | 1.4872 | 0.59226 | 0.21442 | 0.071162 | 0.0218 | 0.0062015 | 0.0016465 | 0.00040983 | 9.6012e-05 | 2.1243e-05 | 4.4528e-06 | 8.8668e-07 | 1.6816e-07 | 3.0442e-08 | 100.8826
| CommercialLarge OffHeatPumps-New-Large OffNew | Commercial | Com-HeatPumps-2021P_V4-c19 | Large Off | HeatPumps-New-Large Off | New | All | All | All | 100% | 95% | 95% | 1000000 | 0 | 0 | 0 | 0 | 0 | 0 | 0 | 0 | 0 | 0 | 0 | 0 | 0 | 0 | 0 | 0 | 0 | 0 | 0 | 0 | 0
| CommercialMedium OffHeatPumps-New-Medium OffNew | Commercial | Com-HeatPumps-2021P_V4-c19 | Medium Off | HeatPumps-New-Medium Off | New | All | All | All | 100% | 95% | 95% | 1000000 | 0.030573 | 0.067134 | 0.091409 | 0.11783 | 0.16161 | 0.26434 | 0.35535 | 0.47621 | 0.59568 | 0.6223 | 0.74244 | 0.80913 | 0.74108 | 0.87106 | 0.81511 | 0.91263 | 0.91351 | 1.0192 | 0.82942 | 0.88608 | 11.3221
| CommercialSmall OffHeatPumps-New-Small OffNew | Commercial | Com-HeatPumps-2021P_V4-c19 | Small Off | HeatPumps-New-Small Off | New | All | All | All | 100% | 95% | 95% | 1000000 | 0.00066822 | 0.0014832 | 0.0020992 | 0.0028033 | 0.0037917 | 0.0059827 | 0.0078984 | 0.010482 | 0.013549 | 0.014489 | 0.016884 | 0.018343 | 0.017301 | 0.019638 | 0.01862 | 0.020369 | 0.020534 | 0.0223 | 0.019233 | 0.020147 | 0.25662
| CommercialXLarge RetHeatPumps-New-XLarge RetNew | Commercial | Com-HeatPumps-2021P_V4-c19 | XLarge Ret | HeatPumps-New-XLarge Ret | New | All | All | All | 100% | 95% | 95% | 1000000 | 0 | 0 | 0 | 0 | 0 | 0 | 0 | 0 | 0 | 0 | 0 | 0 | 0 | 0 | 0 | 0 | 0 | 0 | 0 | 0 | 0
| CommercialLarge RetHeatPumps-New-Large RetNew | Commercial | Com-HeatPumps-2021P_V4-c19 | Large Ret | HeatPumps-New-Large Ret | New | All | All | All | 100% | 95% | 95% | 1000000 | 0 | 0 | 0 | 0 | 0 | 0 | 0 | 0 | 0 | 0 | 0 | 0 | 0 | 0 | 0 | 0 | 0 | 0 | 0 | 0 | 0
| CommercialMedium RetHeatPumps-New-Medium RetNew | Commercial | Com-HeatPumps-2021P_V4-c19 | Medium Ret | HeatPumps-New-Medium Ret | New | All | All | All | 100% | 95% | 95% | 1000000 | 5.2619e-05 | 0.00011755 | 0.00024871 | 0.00055081 | 0.00068177 | 0.0012136 | 0.0015434 | 0.0014851 | 0.0026922 | 0.0027626 | 0.0033053 | 0.0032127 | 0.0035649 | 0.0034949 | 0.0035479 | 0.0035347 | 0.0036942 | 0.0032645 | 0.0032484 | 0.0031203 | 0.045336
| CommercialSmall RetHeatPumps-New-Small RetNew | Commercial | Com-HeatPumps-2021P_V4-c19 | Small Ret | HeatPumps-New-Small Ret | New | All | All | All | 100% | 95% | 95% | 1000000 | 0 | 0 | 0 | 0 | 0 | 0 | 0 | 0 | 0 | 0 | 0 | 0 | 0 | 0 | 0 | 0 | 0 | 0 | 0 | 0 | 0
| CommercialSchool K-12HeatPumps-New-School K-12New | Commercial | Com-HeatPumps-2021P_V4-c19 | School K-12 | HeatPumps-New-School K-12 | New | All | All | All | 100% | 95% | 95% | 1000000 | 0.00067685 | 0.0014997 | 0.0025131 | 0.0036832 | 0.0050026 | 0.0064581 | 0.0082671 | 0.010086 | 0.014301 | 0.01612 | 0.017415 | 0.019037 | 0.019147 | 0.019255 | 0.019188 | 0.01973 | 0.019327 | 0.019826 | 0.020198 | 0.020854 | 0.26258
| CommercialUniversityHeatPumps-New-UniversityNew | Commercial | Com-HeatPumps-2021P_V4-c19 | University | HeatPumps-New-University | New | All | All | All | 100% | 95% | 95% | 1000000 | 0.002864 | 0.0061099 | 0.011739 | 0.01669 | 0.024798 | 0.033027 | 0.042113 | 0.049825 | 0.063031 | 0.074775 | 0.077564 | 0.081425 | 0.077504 | 0.081785 | 0.087461 | 0.094365 | 0.091793 | 0.097389 | 0.091757 | 0.10131 | 1.2073
| CommercialWarehouseHeatPumps-New-WarehouseNew | Commercial | Com-HeatPumps-2021P_V4-c19 | Warehouse | HeatPumps-New-Warehouse | New | All | All | All | 100% | 95% | 95% | 1000000 | 0 | 0 | 0 | 0 | 0 | 0 | 0 | 0 | 0 | 0 | 0 | 0 | 0 | 0 | 0 | 0 | 0 | 0 | 0 | 0 | 0
| CommercialSupermarketHeatPumps-New-SupermarketNew | Commercial | Com-HeatPumps-2021P_V4-c19 | Supermarket | HeatPumps-New-Supermarket | New | All | All | All | 100% | 95% | 95% | 1000000 | 0.0010564 | 0.0023733 | 0.003898 | 0.0059151 | 0.0087919 | 0.012369 | 0.016198 | 0.017056 | 0.029863 | 0.030718 | 0.037367 | 0.034409 | 0.040335 | 0.04088 | 0.04232 | 0.042402 | 0.044744 | 0.037701 | 0.039435 | 0.038114 | 0.52595
| CommercialMiniMartHeatPumps-New-MiniMartNew | Commercial | Com-HeatPumps-2021P_V4-c19 | MiniMart | HeatPumps-New-MiniMart | New | All | All | All | 100% | 95% | 95% | 1000000 | 8.5677e-06 | 1.8817e-05 | 3.1774e-05 | 4.5771e-05 | 0.00015092 | 0.00021752 | 0.00026858 | 0.00028496 | 0.00047891 | 0.00049689 | 0.0005631 | 0.00057324 | 0.00061099 | 0.00063112 | 0.00063295 | 0.00062265 | 0.0006547 | 0.00058646 | 0.00060605 | 0.00063361 | 0.0081176
| CommercialRestaurantHeatPumps-New-RestaurantNew | Commercial | Com-HeatPumps-2021P_V4-c19 | Restaurant | HeatPumps-New-Restaurant | New | All | All | All | 100% | 95% | 95% | 1000000 | 0.00051542 | 0.0010231 | 0.0015988 | 0.0023603 | 0.0033779 | 0.0049799 | 0.0062245 | 0.0061067 | 0.011394 | 0.011796 | 0.015031 | 0.013893 | 0.016976 | 0.01552 | 0.017252 | 0.017012 | 0.01896 | 0.016954 | 0.018448 | 0.016042 | 0.21546
| CommercialLodgingHeatPumps-New-LodgingNew | Commercial | Com-HeatPumps-2021P_V4-c19 | Lodging | HeatPumps-New-Lodging | New | All | All | All | 100% | 95% | 95% | 1000000 | 0.003022 | 0.0054911 | 0.0079425 | 0.011615 | 0.017536 | 0.02706 | 0.034828 | 0.033221 | 0.068899 | 0.067057 | 0.091027 | 0.078854 | 0.10728 | 0.085717 | 0.11105 | 0.10694 | 0.11333 | 0.10782 | 0.12586 | 0.10202 | 1.3066
| CommercialHospitalHeatPumps-New-HospitalNew | Commercial | Com-HeatPumps-2021P_V4-c19 | Hospital | HeatPumps-New-Hospital | New | All | All | All | 100% | 95% | 95% | 1000000 | 0.0068259 | 0.01889 | 0.034541 | 0.047678 | 0.075298 | 0.11316 | 0.13183 | 0.13299 | 0.16568 | 0.2 | 0.20559 | 0.2041 | 0.19224 | 0.19252 | 0.19862 | 0.22501 | 0.22671 | 0.22636 | 0.23584 | 0.24391 | 3.0778
| CommercialResidential CareHeatPumps-New-Residential CareNew | Commercial | Com-HeatPumps-2021P_V4-c19 | Residential Care | HeatPumps-New-Residential Care | New | All | All | All | 100% | 95% | 95% | 1000000 | 0 | 0 | 0 | 0 | 0 | 0 | 0 | 0 | 0 | 0 | 0 | 0 | 0 | 0 | 0 | 0 | 0 | 0 | 0 | 0 | 0
| CommercialAssemblyHeatPumps-New-AssemblyNew | Commercial | Com-HeatPumps-2021P_V4-c19 | Assembly | HeatPumps-New-Assembly | New | All | All | All | 100% | 95% | 95% | 1000000 | 5.1987e-05 | 0.00019343 | 0.00020328 | 0.00029591 | 0.00046709 | 0.00076708 | 0.0010804 | 0.0014306 | 0.0019181 | 0.0021427 | 0.0022121 | 0.002207 | 0.0025683 | 0.0026251 | 0.0026766 | 0.0028049 | 0.0029039 | 0.002966 | 0.0027285 | 0.0027728 | 0.035016
| CommercialOtherHeatPumps-New-OtherNew | Commercial | Com-HeatPumps-2021P_V4-c19 | Other | HeatPumps-New-Other | New | All | All | All | 100% | 95% | 95% | 1000000 | 0.0036073 | 0.010342 | 0.014769 | 0.021028 | 0.041605 | 0.056904 | 0.062533 | 0.069753 | 0.10301 | 0.11529 | 0.12694 | 0.11718 | 0.11703 | 0.11737 | 0.12555 | 0.11826 | 0.13612 | 0.15223 | 0.13016 | 0.13351 | 1.7732
| CommercialLarge OffHeatPumps-NR-Large OffNR | Commercial | Com-HeatPumps-2021P_V4-c19 | Large Off | HeatPumps-NR-Large Off | NR | All | All | All | 100% | 95% | 95% | 1000000 | 0 | 0 | 0 | 0 | 0 | 0 | 0 | 0 | 0 | 0 | 0 | 0 | 0 | 0 | 0 | 0 | 0 | 0 | 0 | 0 | 0
| CommercialMedium OffHeatPumps-NR-Medium OffNR | Commercial | Com-HeatPumps-2021P_V4-c19 | Medium Off | HeatPumps-NR-Medium Off | NR | All | All | All | 100% | 95% | 95% | 1000000 | 0.09854 | 0.21887 | 0.36539 | 0.53462 | 0.72672 | 0.95031 | 1.1944 | 1.4423 | 1.6743 | 1.8718 | 2.0224 | 2.1233 | 2.1807 | 2.2038 | 2.1972 | 2.1906 | 2.1841 | 2.1775 | 2.171 | 2.1645 | 35.0076
| CommercialSmall OffHeatPumps-NR-Small OffNR | Commercial | Com-HeatPumps-2021P_V4-c19 | Small Off | HeatPumps-NR-Small Off | NR | All | All | All | 100% | 95% | 95% | 1000000 | 0.0061969 | 0.013764 | 0.022978 | 0.033621 | 0.045701 | 0.059763 | 0.075113 | 0.090704 | 0.10529 | 0.11771 | 0.12718 | 0.13353 | 0.13714 | 0.13859 | 0.13818 | 0.13776 | 0.13735 | 0.13694 | 0.13653 | 0.13612 | 2.0993
| CommercialXLarge RetHeatPumps-NR-XLarge RetNR | Commercial | Com-HeatPumps-2021P_V4-c19 | XLarge Ret | HeatPumps-NR-XLarge Ret | NR | All | All | All | 100% | 95% | 95% | 1000000 | 0 | 0 | 0 | 0 | 0 | 0 | 0 | 0 | 0 | 0 | 0 | 0 | 0 | 0 | 0 | 0 | 0 | 0 | 0 | 0 | 0
| CommercialLarge RetHeatPumps-NR-Large RetNR | Commercial | Com-HeatPumps-2021P_V4-c19 | Large Ret | HeatPumps-NR-Large Ret | NR | All | All | All | 100% | 95% | 95% | 1000000 | 0 | 0 | 0 | 0 | 0 | 0 | 0 | 0 | 0 | 0 | 0 | 0 | 0 | 0 | 0 | 0 | 0 | 0 | 0 | 0 | 0
| CommercialMedium RetHeatPumps-NR-Medium RetNR | Commercial | Com-HeatPumps-2021P_V4-c19 | Medium Ret | HeatPumps-NR-Medium Ret | NR | All | All | All | 100% | 95% | 95% | 1000000 | 0.00024037 | 0.00053304 | 0.00088843 | 0.0012978 | 0.0017613 | 0.0022996 | 0.0028856 | 0.0034789 | 0.004032 | 0.0045004 | 0.0048547 | 0.0050886 | 0.0052178 | 0.0052648 | 0.0052405 | 0.0052164 | 0.0051924 | 0.0051685 | 0.0051448 | 0.0051211 | 0.083713
| CommercialSmall RetHeatPumps-NR-Small RetNR | Commercial | Com-HeatPumps-2021P_V4-c19 | Small Ret | HeatPumps-NR-Small Ret | NR | All | All | All | 100% | 95% | 95% | 1000000 | 0 | 0 | 0 | 0 | 0 | 0 | 0 | 0 | 0 | 0 | 0 | 0 | 0 | 0 | 0 | 0 | 0 | 0 | 0 | 0 | 0
| CommercialSchool K-12HeatPumps-NR-School K-12NR | Commercial | Com-HeatPumps-2021P_V4-c19 | School K-12 | HeatPumps-NR-School K-12 | NR | All | All | All | 100% | 95% | 95% | 1000000 | 0.006534 | 0.014526 | 0.024272 | 0.035546 | 0.048362 | 0.063299 | 0.079629 | 0.096245 | 0.11183 | 0.12513 | 0.13532 | 0.1422 | 0.14617 | 0.14786 | 0.14755 | 0.14724 | 0.14693 | 0.14662 | 0.14631 | 0.146 | 2.2557
| CommercialUniversityHeatPumps-NR-UniversityNR | Commercial | Com-HeatPumps-2021P_V4-c19 | University | HeatPumps-NR-University | NR | All | All | All | 100% | 95% | 95% | 1000000 | 0.03451 | 0.076698 | 0.12812 | 0.18757 | 0.25512 | 0.33382 | 0.41981 | 0.50726 | 0.5892 | 0.65909 | 0.71256 | 0.74854 | 0.76924 | 0.77788 | 0.77601 | 0.77415 | 0.77229 | 0.77044 | 0.76859 | 0.76674 | 11.7938
| CommercialWarehouseHeatPumps-NR-WarehouseNR | Commercial | Com-HeatPumps-2021P_V4-c19 | Warehouse | HeatPumps-NR-Warehouse | NR | All | All | All | 100% | 95% | 95% | 1000000 | 0 | 0 | 0 | 0 | 0 | 0 | 0 | 0 | 0 | 0 | 0 | 0 | 0 | 0 | 0 | 0 | 0 | 0 | 0 | 0 | 0
| CommercialSupermarketHeatPumps-NR-SupermarketNR | Commercial | Com-HeatPumps-2021P_V4-c19 | Supermarket | HeatPumps-NR-Supermarket | NR | All | All | All | 100% | 95% | 95% | 1000000 | 0.0081023 | 0.017965 | 0.02994 | 0.043731 | 0.059342 | 0.077467 | 0.097196 | 0.11717 | 0.13578 | 0.15153 | 0.16345 | 0.1713 | 0.17563 | 0.17719 | 0.17635 | 0.17552 | 0.17469 | 0.17386 | 0.17304 | 0.17223 | 2.6886
| CommercialMiniMartHeatPumps-NR-MiniMartNR | Commercial | Com-HeatPumps-2021P_V4-c19 | MiniMart | HeatPumps-NR-MiniMart | NR | All | All | All | 100% | 95% | 95% | 1000000 | 0.00011234 | 0.00024968 | 0.00041706 | 0.00061059 | 0.00083049 | 0.0010867 | 0.0013666 | 0.0016513 | 0.001918 | 0.0021455 | 0.0023196 | 0.0024367 | 0.0025041 | 0.0025322 | 0.0025261 | 0.0025201 | 0.002514 | 0.002508 | 0.002502 | 0.002496 | 0.038455
| CommercialRestaurantHeatPumps-NR-RestaurantNR | Commercial | Com-HeatPumps-2021P_V4-c19 | Restaurant | HeatPumps-NR-Restaurant | NR | All | All | All | 100% | 95% | 95% | 1000000 | 0.0020458 | 0.0045166 | 0.0074947 | 0.0109 | 0.014727 | 0.019143 | 0.023915 | 0.028705 | 0.033121 | 0.036805 | 0.039528 | 0.041249 | 0.042109 | 0.0423 | 0.04192 | 0.041542 | 0.041168 | 0.040798 | 0.040431 | 0.040067 | 0.64576
| CommercialLodgingHeatPumps-NR-LodgingNR | Commercial | Com-HeatPumps-2021P_V4-c19 | Lodging | HeatPumps-NR-Lodging | NR | All | All | All | 100% | 95% | 95% | 1000000 | 0.021822 | 0.048436 | 0.080803 | 0.11815 | 0.16048 | 0.20971 | 0.26339 | 0.31784 | 0.36871 | 0.41191 | 0.44474 | 0.46659 | 0.47887 | 0.48362 | 0.48183 | 0.48004 | 0.47827 | 0.4765 | 0.47474 | 0.47298 | 7.3325
| CommercialHospitalHeatPumps-NR-HospitalNR | Commercial | Com-HeatPumps-2021P_V4-c19 | Hospital | HeatPumps-NR-Hospital | NR | All | All | All | 100% | 95% | 95% | 1000000 | 0.01521 | 0.033745 | 0.056273 | 0.082245 | 0.11167 | 0.14587 | 0.18314 | 0.22091 | 0.25616 | 0.28605 | 0.30873 | 0.32377 | 0.33216 | 0.33531 | 0.33394 | 0.33257 | 0.33121 | 0.32985 | 0.3285 | 0.32715 | 5.7416
| CommercialResidential CareHeatPumps-NR-Residential CareNR | Commercial | Com-HeatPumps-2021P_V4-c19 | Residential Care | HeatPumps-NR-Residential Care | NR | All | All | All | 100% | 95% | 95% | 1000000 | 0 | 0 | 0 | 0 | 0 | 0 | 0 | 0 | 0 | 0 | 0 | 0 | 0 | 0 | 0 | 0 | 0 | 0 | 0 | 0 | 0
| CommercialAssemblyHeatPumps-NR-AssemblyNR | Commercial | Com-HeatPumps-2021P_V4-c19 | Assembly | HeatPumps-NR-Assembly | NR | All | All | All | 100% | 95% | 95% | 1000000 | 0.00029695 | 0.00065859 | 0.0010978 | 0.0016039 | 0.0021769 | 0.0028425 | 0.0035673 | 0.0043013 | 0.0049857 | 0.0055655 | 0.0060044 | 0.0062943 | 0.0064549 | 0.0065137 | 0.0064845 | 0.0064554 | 0.0064264 | 0.0063976 | 0.0063689 | 0.0063403 | 0.10116
| CommercialOtherHeatPumps-NR-OtherNR | Commercial | Com-HeatPumps-2021P_V4-c19 | Other | HeatPumps-NR-Other | NR | All | All | All | 100% | 95% | 95% | 1000000 | 0.014626 | 0.032292 | 0.053584 | 0.07793 | 0.10529 | 0.13686 | 0.17098 | 0.20523 | 0.2368 | 0.26314 | 0.28261 | 0.29491 | 0.30106 | 0.30243 | 0.29971 | 0.29701 | 0.29434 | 0.29169 | 0.28906 | 0.28646 | 4.713
| CommercialLarge OffHeatPumps-NR-Large OffNew to NR | Commercial | Com-HeatPumps-2021P_V4-c19 | Large Off | HeatPumps-NR-Large Off | New to NR | All | All | All | 100% | 95% | 95% | 1000000 | 0 | 0 | 0 | 0 | 0 | 0 | 0 | 0 | 0 | 0 | 0 | 0 | 0 | 0 | 0 | 0 | 0 | 0 | 0 | 0 | 0
| CommercialMedium OffHeatPumps-NR-Medium OffNew to NR | Commercial | Com-HeatPumps-2021P_V4-c19 | Medium Off | HeatPumps-NR-Medium Off | New to NR | All | All | All | 100% | 95% | 95% | 1000000 | 0 | 0 | 0 | 0 | 0 | 0 | 0 | 0 | 0 | 0 | 0 | 0 | 0 | 0 | 0 | 0.045464 | 0.042468 | 0.032202 | 0.025907 | 0.023334 | 0
| CommercialSmall OffHeatPumps-NR-Small OffNew to NR | Commercial | Com-HeatPumps-2021P_V4-c19 | Small Off | HeatPumps-NR-Small Off | New to NR | All | All | All | 100% | 95% | 95% | 1000000 | 0 | 0 | 0 | 0 | 0 | 0 | 0 | 0 | 0 | 0 | 0 | 0 | 0 | 0 | 0 | 0.00099369 | 0.00093823 | 0.0007395 | 0.00061635 | 0.00054745 | 0
| CommercialXLarge RetHeatPumps-NR-XLarge RetNew to NR | Commercial | Com-HeatPumps-2021P_V4-c19 | XLarge Ret | HeatPumps-NR-XLarge Ret | New to NR | All | All | All | 100% | 95% | 95% | 1000000 | 0 | 0 | 0 | 0 | 0 | 0 | 0 | 0 | 0 | 0 | 0 | 0 | 0 | 0 | 0 | 0 | 0 | 0 | 0 | 0 | 0
| CommercialLarge RetHeatPumps-NR-Large RetNew to NR | Commercial | Com-HeatPumps-2021P_V4-c19 | Large Ret | HeatPumps-NR-Large Ret | New to NR | All | All | All | 100% | 95% | 95% | 1000000 | 0 | 0 | 0 | 0 | 0 | 0 | 0 | 0 | 0 | 0 | 0 | 0 | 0 | 0 | 0 | 0 | 0 | 0 | 0 | 0 | 0
| CommercialMedium RetHeatPumps-NR-Medium RetNew to NR | Commercial | Com-HeatPumps-2021P_V4-c19 | Medium Ret | HeatPumps-NR-Medium Ret | New to NR | All | All | All | 100% | 95% | 95% | 1000000 | 0 | 0 | 0 | 0 | 0 | 0 | 0 | 0 | 0 | 0 | 0 | 0 | 0 | 0 | 0 | 7.8248e-05 | 7.4358e-05 | 8.7614e-05 | 0.0001211 | 9.8435e-05 | 0
| CommercialSmall RetHeatPumps-NR-Small RetNew to NR | Commercial | Com-HeatPumps-2021P_V4-c19 | Small Ret | HeatPumps-NR-Small Ret | New to NR | All | All | All | 100% | 95% | 95% | 1000000 | 0 | 0 | 0 | 0 | 0 | 0 | 0 | 0 | 0 | 0 | 0 | 0 | 0 | 0 | 0 | 0 | 0 | 0 | 0 | 0 | 0
| CommercialSchool K-12HeatPumps-NR-School K-12New to NR | Commercial | Com-HeatPumps-2021P_V4-c19 | School K-12 | HeatPumps-NR-School K-12 | New to NR | All | All | All | 100% | 95% | 95% | 1000000 | 0 | 0 | 0 | 0 | 0 | 0 | 0 | 0 | 0 | 0 | 0 | 0 | 0 | 0 | 0 | 0.0010065 | 0.0009487 | 0.00088531 | 0.0008098 | 0.00072228 | 0
| CommercialUniversityHeatPumps-NR-UniversityNew to NR | Commercial | Com-HeatPumps-2021P_V4-c19 | University | HeatPumps-NR-University | New to NR | All | All | All | 100% | 95% | 95% | 1000000 | 0 | 0 | 0 | 0 | 0 | 0 | 0 | 0 | 0 | 0 | 0 | 0 | 0 | 0 | 0 | 0.0042589 | 0.003865 | 0.0041354 | 0.0036696 | 0.0035803 | 0
| CommercialWarehouseHeatPumps-NR-WarehouseNew to NR | Commercial | Com-HeatPumps-2021P_V4-c19 | Warehouse | HeatPumps-NR-Warehouse | New to NR | All | All | All | 100% | 95% | 95% | 1000000 | 0 | 0 | 0 | 0 | 0 | 0 | 0 | 0 | 0 | 0 | 0 | 0 | 0 | 0 | 0 | 0 | 0 | 0 | 0 | 0 | 0
| CommercialSupermarketHeatPumps-NR-SupermarketNew to NR | Commercial | Com-HeatPumps-2021P_V4-c19 | Supermarket | HeatPumps-NR-Supermarket | New to NR | All | All | All | 100% | 95% | 95% | 1000000 | 0 | 0 | 0 | 0 | 0 | 0 | 0 | 0 | 0 | 0 | 0 | 0 | 0 | 0 | 0 | 0.0015709 | 0.0015013 | 0.0013732 | 0.0013005 | 0.0012694 | 0
| CommercialMiniMartHeatPumps-NR-MiniMartNew to NR | Commercial | Com-HeatPumps-2021P_V4-c19 | MiniMart | HeatPumps-NR-MiniMart | New to NR | All | All | All | 100% | 95% | 95% | 1000000 | 0 | 0 | 0 | 0 | 0 | 0 | 0 | 0 | 0 | 0 | 0 | 0 | 0 | 0 | 0 | 1.2741e-05 | 1.1903e-05 | 1.1193e-05 | 1.0063e-05 | 2.179e-05 | 0
| CommercialRestaurantHeatPumps-NR-RestaurantNew to NR | Commercial | Com-HeatPumps-2021P_V4-c19 | Restaurant | HeatPumps-NR-Restaurant | New to NR | All | All | All | 100% | 95% | 95% | 1000000 | 0 | 0 | 0 | 0 | 0 | 0 | 0 | 0 | 0 | 0 | 0 | 0 | 0 | 0 | 0 | 0.00076646 | 0.00064722 | 0.00056322 | 0.00051894 | 0.00048771 | 0
| CommercialLodgingHeatPumps-NR-LodgingNew to NR | Commercial | Com-HeatPumps-2021P_V4-c19 | Lodging | HeatPumps-NR-Lodging | New to NR | All | All | All | 100% | 95% | 95% | 1000000 | 0 | 0 | 0 | 0 | 0 | 0 | 0 | 0 | 0 | 0 | 0 | 0 | 0 | 0 | 0 | 0.0044939 | 0.0034736 | 0.002798 | 0.0025538 | 0.0025318 | 0
| CommercialHospitalHeatPumps-NR-HospitalNew to NR | Commercial | Com-HeatPumps-2021P_V4-c19 | Hospital | HeatPumps-NR-Hospital | New to NR | All | All | All | 100% | 95% | 95% | 1000000 | 0 | 0 | 0 | 0 | 0 | 0 | 0 | 0 | 0 | 0 | 0 | 0 | 0 | 0 | 0 | 0.01015 | 0.011949 | 0.012168 | 0.010483 | 0.010872 | 0
| CommercialResidential CareHeatPumps-NR-Residential CareNew to NR | Commercial | Com-HeatPumps-2021P_V4-c19 | Residential Care | HeatPumps-NR-Residential Care | New to NR | All | All | All | 100% | 95% | 95% | 1000000 | 0 | 0 | 0 | 0 | 0 | 0 | 0 | 0 | 0 | 0 | 0 | 0 | 0 | 0 | 0 | 0 | 0 | 0 | 0 | 0 | 0
| CommercialAssemblyHeatPumps-NR-AssemblyNew to NR | Commercial | Com-HeatPumps-2021P_V4-c19 | Assembly | HeatPumps-NR-Assembly | New to NR | All | All | All | 100% | 95% | 95% | 1000000 | 0 | 0 | 0 | 0 | 0 | 0 | 0 | 0 | 0 | 0 | 0 | 0 | 0 | 0 | 0 | 7.7307e-05 | 0.00012236 | 7.1613e-05 | 6.5061e-05 | 6.744e-05 | 0
| CommercialOtherHeatPumps-NR-OtherNew to NR | Commercial | Com-HeatPumps-2021P_V4-c19 | Other | HeatPumps-NR-Other | New to NR | All | All | All | 100% | 95% | 95% | 1000000 | 0 | 0 | 0 | 0 | 0 | 0 | 0 | 0 | 0 | 0 | 0 | 0 | 0 | 0 | 0 | 0.0053642 | 0.0065425 | 0.0052027 | 0.0046233 | 0.006007 | 0
| CommercialAll CommercialFans-New-All Commercial-CS->CSNew | Commercial | COM-Fans-2021P_V7 | All Commercial | Fans-New-All Commercial-CS->CS | New | All | All | All | 100% | 90.6% | 90.59% | 1 | 143.711 | 320.2009 | 516.4067 | 757.7885 | 1032.4699 | 1352.8612 | 1702.1618 | 2057.6791 | 2393.0303 | 2680.0774 | 3009.4589 | 3282.6587 | 3378.7457 | 3545.0719 | 3665.918 | 3663.6933 | 3661.2697 | 3658.7256 | 3657.0749 | 3665.679 | 48144.6824
| CommercialAll CommercialFans-New-All Commercial-VS->VSNew | Commercial | COM-Fans-2021P_V7 | All Commercial | Fans-New-All Commercial-VS->VS | New | All | All | All | 100% | 90.6% | 90.59% | 1 | 77.3828 | 172.4159 | 278.0651 | 408.04 | 555.9454 | 728.4637 | 916.5487 | 1107.9811 | 1288.5548 | 1443.1186 | 1620.4779 | 1767.5854 | 1819.3246 | 1908.8849 | 1973.9558 | 1972.7579 | 1971.4529 | 1970.083 | 1969.1942 | 1973.8271 | 25924.0598
| CommercialAll CommercialFans-New-All Commercial-CS->VSNew | Commercial | COM-Fans-2021P_V7 | All Commercial | Fans-New-All Commercial-CS->VS | New | All | All | All | 100% | 90.6% | 90.59% | 1 | 14.3711 | 32.0165 | 53.6093 | 78.6752 | 107.266 | 140.6921 | 177.361 | 214.8209 | 250.1224 | 280.467 | 303.9489 | 320.0641 | 329.7075 | 334.2116 | 334.2116 | 334.2116 | 334.2116 | 334.2116 | 334.2116 | 334.2116 | 4642.6035
| CommercialAll CommercialFans-New-All Commercial-TrimNew | Commercial | COM-Fans-2021P_V7 | All Commercial | Fans-New-All Commercial-Trim | New | All | All | All | 100% | 90.6% | 90.59% | 1 | 28.7422 | 64.0402 | 103.2813 | 151.5577 | 206.494 | 270.5722 | 340.4324 | 411.5358 | 478.6061 | 536.0155 | 601.8918 | 656.5317 | 675.7491 | 709.0144 | 733.1836 | 732.7387 | 732.2539 | 731.7451 | 731.415 | 733.1358 | 9628.9365
| CommercialAll CommercialFans-NR-All Commercial-CS->CSNR | Commercial | COM-Fans-2021P_V7 | All Commercial | Fans-NR-All Commercial-CS->CS | NR | All | All | All | 100% | 90.6% | 90.59% | 1 | 310.1494 | 691.0406 | 1114.4815 | 1635.419 | 2228.2218 | 2919.6731 | 3673.5152 | 4440.7737 | 5164.5107 | 5784.0007 | 6494.8543 | 7084.4595 | 7291.8294 | 7650.7859 | 7911.5894 | 7906.7881 | 7901.5578 | 7896.0671 | 7892.5047 | 7911.0736 | 146824.7801
| CommercialAll CommercialFans-NR-All Commercial-VS->VSNR | Commercial | COM-Fans-2021P_V7 | All Commercial | Fans-NR-All Commercial-VS->VS | NR | All | All | All | 100% | 90.6% | 90.59% | 1 | 167.0035 | 372.0988 | 600.1054 | 880.6102 | 1199.8117 | 1572.1317 | 1978.0467 | 2391.1858 | 2780.8904 | 3114.4619 | 3497.2292 | 3814.709 | 3926.3697 | 4119.6539 | 4260.0866 | 4257.5013 | 4254.685 | 4251.7284 | 4249.8102 | 4259.8089 | 79059.497
| CommercialAll CommercialFans-NR-All Commercial-CS->VSNR | Commercial | COM-Fans-2021P_V7 | All Commercial | Fans-NR-All Commercial-CS->VS | NR | All | All | All | 100% | 90.6% | 90.59% | 1 | 31.0149 | 69.0963 | 115.6968 | 169.7927 | 231.4958 | 303.6342 | 382.7712 | 463.6151 | 539.8009 | 605.289 | 655.9664 | 690.7453 | 711.5572 | 721.2778 | 721.2778 | 721.2778 | 721.2778 | 721.2778 | 721.2778 | 721.2778 | 14425.5551
| CommercialAll CommercialFans-NR-All Commercial-TrimNR | Commercial | COM-Fans-2021P_V7 | All Commercial | Fans-NR-All Commercial-Trim | NR | All | All | All | 100% | 90.6% | 90.59% | 1 | 62.0299 | 138.2081 | 222.8963 | 327.0838 | 445.6444 | 583.9346 | 734.703 | 888.1547 | 1032.9021 | 1156.8001 | 1298.9709 | 1416.8919 | 1458.3659 | 1530.1572 | 1582.3179 | 1581.3576 | 1580.3116 | 1579.2134 | 1578.5009 | 1582.2147 | 29364.956
| CommercialAll CommercialFans-Retro-All Commercial-SystemUpgradeRetro | Commercial | COM-Fans-2021P_V7 | All Commercial | Fans-Retro-All Commercial-SystemUpgrade | Retro | All | All | All | 100% | 61.03% | 61.02% | 1 | 761.0629 | 934.4639 | 1143.5103 | 1327.4353 | 1514.1081 | 1770.1743 | 1941.9087 | 1983.7969 | 1869.4905 | 1606.9855 | 1243.5532 | 823.0099 | 477.8767 | 230.0888 | 97.3453 | 35.3983 | 11.0568 | 2.4099 | 0.39612 | 0.047548 | 17699.1373
| CommercialAll BtypeExterior Lighting: Parking Lot - HPS 250W - NewNew | Commercial | Com-ExteriorLighting-2021P_V10-C19 | All Btype | Exterior Lighting: Parking Lot - HPS 250W - New | New | All | All | All | 100% | 100% | 100% | 1000 | 6.2235 | 7.7702 | 7.4602 | 8.0404 | 8.9682 | 10.61 | 10.6365 | 10.0628 | 12.4049 | 12.2426 | 12.5901 | 11.9198 | 11.9494 | 12.1881 | 12.4747 | 13.0485 | 13.4069 | 13.7776 | 12.9065 | 13.0569 | 221.7376
| CommercialAll BtypeExterior Lighting: Walkway - HID 150W - NewNew | Commercial | Com-ExteriorLighting-2021P_V10-C19 | All Btype | Exterior Lighting: Walkway - HID 150W - New | New | All | All | All | 100% | 100% | 100% | 1000 | 4.6676 | 5.8276 | 5.5952 | 6.0303 | 6.7262 | 7.9575 | 7.9774 | 7.5471 | 9.3037 | 9.182 | 9.4426 | 8.9399 | 8.962 | 9.1411 | 9.356 | 9.7863 | 10.0552 | 10.3332 | 9.6798 | 9.7926 | 166.3032
| CommercialAll BtypeExterior Lighting: Façade - HID 150W - NewNew | Commercial | Com-ExteriorLighting-2021P_V10-C19 | All Btype | Exterior Lighting: Façade - HID 150W - New | New | All | All | All | 100% | 100% | 100% | 1000 | 4.6676 | 5.8276 | 5.5952 | 6.0303 | 6.7262 | 7.9575 | 7.9774 | 7.5471 | 9.3037 | 9.182 | 9.4426 | 8.9399 | 8.962 | 9.1411 | 9.356 | 9.7863 | 10.0552 | 10.3332 | 9.6798 | 9.7926 | 166.3032
| CommercialAll BtypeExterior Lighting: Walkway - INC 75W - NewNew | Commercial | Com-ExteriorLighting-2021P_V10-C19 | All Btype | Exterior Lighting: Walkway - INC 75W - New | New | All | All | All | 100% | 100% | 100% | 1000 | 4.6676 | 5.8276 | 5.5952 | 6.0303 | 6.7262 | 7.9575 | 7.9774 | 7.5471 | 9.3037 | 9.182 | 9.4426 | 8.9399 | 8.962 | 9.1411 | 9.356 | 9.7863 | 10.0552 | 10.3332 | 9.6798 | 9.7926 | 166.3032
| CommercialAll BtypeExterior Lighting: Façade - HID 400W - NewNew | Commercial | Com-ExteriorLighting-2021P_V10-C19 | All Btype | Exterior Lighting: Façade - HID 400W - New | New | All | All | All | 100% | 100% | 100% | 1000 | 4.6676 | 5.8276 | 5.5952 | 6.0303 | 6.7262 | 7.9575 | 7.9774 | 7.5471 | 9.3037 | 9.182 | 9.4426 | 8.9399 | 8.962 | 9.1411 | 9.356 | 9.7863 | 10.0552 | 10.3332 | 9.6798 | 9.7926 | 166.3032
| CommercialAll BtypeExterior Lighting: Walkway - CFL 26W - NewNew | Commercial | Com-ExteriorLighting-2021P_V10-C19 | All Btype | Exterior Lighting: Walkway - CFL 26W - New | New | All | All | All | 100% | 100% | 100% | 1000 | 4.6676 | 5.8276 | 5.5952 | 6.0303 | 6.7262 | 7.9575 | 7.9774 | 7.5471 | 9.3037 | 9.182 | 9.4426 | 8.9399 | 8.962 | 9.1411 | 9.356 | 9.7863 | 10.0552 | 10.3332 | 9.6798 | 9.7926 | 166.3032
| CommercialAll BtypeExterior Lighting: Parking Lot - MH 400W - NewNew | Commercial | Com-ExteriorLighting-2021P_V10-C19 | All Btype | Exterior Lighting: Parking Lot - MH 400W - New | New | All | All | All | 100% | 100% | 100% | 1000 | 6.2235 | 7.7702 | 7.4602 | 8.0404 | 8.9682 | 10.61 | 10.6365 | 10.0628 | 12.4049 | 12.2426 | 12.5901 | 11.9198 | 11.9494 | 12.1881 | 12.4747 | 13.0485 | 13.4069 | 13.7776 | 12.9065 | 13.0569 | 221.7376
| CommercialAll BtypeExterior Lighting: Parking Lot - MH 1000W - NewNew | Commercial | Com-ExteriorLighting-2021P_V10-C19 | All Btype | Exterior Lighting: Parking Lot - MH 1000W - New | New | All | All | All | 100% | 100% | 100% | 1000 | 6.2235 | 7.7702 | 7.4602 | 8.0404 | 8.9682 | 10.61 | 10.6365 | 10.0628 | 12.4049 | 12.2426 | 12.5901 | 11.9198 | 11.9494 | 12.1881 | 12.4747 | 13.0485 | 13.4069 | 13.7776 | 12.9065 | 13.0569 | 221.7376
| CommercialAll BtypeExterior Lighting: Parking Lot - HPS 250W - NRNR | Commercial | Com-ExteriorLighting-2021P_V10-C19 | All Btype | Exterior Lighting: Parking Lot - HPS 250W - NR | NR | All | All | All | 100% | 100% | 100% | 1000 | 96.1564 | 104.7608 | 111.2906 | 115.9298 | 118.9948 | 120.8449 | 121.8181 | 122.1953 | 122.1894 | 122.2688 | 121.7345 | 121.2029 | 120.6741 | 120.148 | 119.6246 | 119.1039 | 118.5859 | 118.0705 | 117.5578 | 117.0477 | 621.7434
| CommercialAll BtypeExterior Lighting: Walkway - HID 150W - NRNR | Commercial | Com-ExteriorLighting-2021P_V10-C19 | All Btype | Exterior Lighting: Walkway - HID 150W - NR | NR | All | All | All | 100% | 100% | 100% | 1000 | 72.1173 | 78.5706 | 83.4679 | 86.9473 | 89.2461 | 90.6337 | 91.3636 | 91.6465 | 91.6421 | 91.7016 | 91.3009 | 90.9022 | 90.5056 | 90.111 | 89.7184 | 89.3279 | 88.9394 | 88.5529 | 88.1684 | 87.7858 | 466.3075
| CommercialAll BtypeExterior Lighting: Façade - HID 150W - NRNR | Commercial | Com-ExteriorLighting-2021P_V10-C19 | All Btype | Exterior Lighting: Façade - HID 150W - NR | NR | All | All | All | 100% | 100% | 100% | 1000 | 72.1173 | 78.5706 | 83.4679 | 86.9473 | 89.2461 | 90.6337 | 91.3636 | 91.6465 | 91.6421 | 91.7016 | 91.3009 | 90.9022 | 90.5056 | 90.111 | 89.7184 | 89.3279 | 88.9394 | 88.5529 | 88.1684 | 87.7858 | 466.3075
| CommercialAll BtypeExterior Lighting: Walkway - INC 75W - NRNR | Commercial | Com-ExteriorLighting-2021P_V10-C19 | All Btype | Exterior Lighting: Walkway - INC 75W - NR | NR | All | All | All | 100% | 100% | 100% | 1000 | 403.2405 | 439.3236 | 466.7069 | 486.1618 | 499.0151 | 506.7738 | 510.8549 | 512.4368 | 512.4122 | 512.745 | 510.5043 | 508.2751 | 506.0574 | 503.8512 | 501.6563 | 499.4727 | 497.3004 | 495.1392 | 492.9891 | 490.85 | 466.3075
| CommercialAll BtypeExterior Lighting: Façade - HID 400W - NRNR | Commercial | Com-ExteriorLighting-2021P_V10-C19 | All Btype | Exterior Lighting: Façade - HID 400W - NR | NR | All | All | All | 100% | 100% | 100% | 1000 | 108.176 | 117.8559 | 125.2019 | 130.421 | 133.8691 | 135.9505 | 137.0453 | 137.4697 | 137.4631 | 137.5524 | 136.9513 | 136.3533 | 135.7583 | 135.1665 | 134.5777 | 133.9919 | 133.4091 | 132.8293 | 132.2525 | 131.6787 | 466.3075
| CommercialAll BtypeExterior Lighting: Walkway - CFL 26W - NRNR | Commercial | Com-ExteriorLighting-2021P_V10-C19 | All Btype | Exterior Lighting: Walkway - CFL 26W - NR | NR | All | All | All | 100% | 100% | 100% | 1000 | 173.0816 | 188.5694 | 200.323 | 208.6736 | 214.1906 | 217.5208 | 219.2726 | 219.9515 | 219.941 | 220.0838 | 219.122 | 218.1652 | 217.2133 | 216.2664 | 215.3243 | 214.387 | 213.4546 | 212.5269 | 211.6041 | 210.6859 | 466.3075
| CommercialAll BtypeExterior Lighting: Parking Lot - MH 400W - NRNR | Commercial | Com-ExteriorLighting-2021P_V10-C19 | All Btype | Exterior Lighting: Parking Lot - MH 400W - NR | NR | All | All | All | 100% | 100% | 100% | 1000 | 144.2347 | 157.1412 | 166.9359 | 173.8947 | 178.4922 | 181.2674 | 182.7271 | 183.293 | 183.2842 | 183.4032 | 182.6017 | 181.8044 | 181.0111 | 180.222 | 179.4369 | 178.6558 | 177.8788 | 177.1058 | 176.3367 | 175.5716 | 621.7434
| CommercialAll BtypeExterior Lighting: Parking Lot - MH 1000W - NRNR | Commercial | Com-ExteriorLighting-2021P_V10-C19 | All Btype | Exterior Lighting: Parking Lot - MH 1000W - NR | NR | All | All | All | 100% | 100% | 100% | 1000 | 144.2347 | 157.1412 | 166.9359 | 173.8947 | 178.4922 | 181.2674 | 182.7271 | 183.293 | 183.2842 | 183.4032 | 182.6017 | 181.8044 | 181.0111 | 180.222 | 179.4369 | 178.6558 | 177.8788 | 177.1058 | 176.3367 | 175.5716 | 621.7434
| CommercialAll BtypeExterior Lighting: Parking Lot - HPS 250W - NRNew to NR | Commercial | Com-ExteriorLighting-2021P_V10-C19 | All Btype | Exterior Lighting: Parking Lot - HPS 250W - NR | New to NR | All | All | All | 100% | 100% | 100% | 1000 | 0 | 0 | 0 | 0 | 0 | 0.34903 | 0.28544 | 0.17574 | 0.11853 | 0.080708 | 0.056358 | 0.032332 | 0.016945 | 0.011193 | 0 | 0 | 0 | 0 | 0 | 0 | 6.0754
| CommercialAll BtypeExterior Lighting: Walkway - HID 150W - NRNew to NR | Commercial | Com-ExteriorLighting-2021P_V10-C19 | All Btype | Exterior Lighting: Walkway - HID 150W - NR | New to NR | All | All | All | 100% | 100% | 100% | 1000 | 0 | 0 | 0 | 0 | 0 | 0.26177 | 0.21408 | 0.13181 | 0.088896 | 0.060531 | 0.042269 | 0.024249 | 0.012708 | 0.0083948 | 0 | 0 | 0 | 0 | 0 | 0 | 4.5566
| CommercialAll BtypeExterior Lighting: Façade - HID 150W - NRNew to NR | Commercial | Com-ExteriorLighting-2021P_V10-C19 | All Btype | Exterior Lighting: Façade - HID 150W - NR | New to NR | All | All | All | 100% | 100% | 100% | 1000 | 0 | 0 | 0 | 0 | 0 | 0.26177 | 0.21408 | 0.13181 | 0.088896 | 0.060531 | 0.042269 | 0.024249 | 0.012708 | 0.0083948 | 0 | 0 | 0 | 0 | 0 | 0 | 4.5566
| CommercialAll BtypeExterior Lighting: Walkway - INC 75W - NRNew to NR | Commercial | Com-ExteriorLighting-2021P_V10-C19 | All Btype | Exterior Lighting: Walkway - INC 75W - NR | New to NR | All | All | All | 100% | 100% | 100% | 1000 | 0 | 0 | 0 | 0 | 0 | 1.4637 | 1.197 | 0.737 | 0.49706 | 0.33845 | 0.23634 | 0.13559 | 0.071059 | 0.046939 | 0 | 0 | 0 | 0 | 0 | 0 | 4.5566
| CommercialAll BtypeExterior Lighting: Façade - HID 400W - NRNew to NR | Commercial | Com-ExteriorLighting-2021P_V10-C19 | All Btype | Exterior Lighting: Façade - HID 400W - NR | New to NR | All | All | All | 100% | 100% | 100% | 1000 | 0 | 0 | 0 | 0 | 0 | 0.39266 | 0.32112 | 0.19771 | 0.13334 | 0.090796 | 0.063403 | 0.036373 | 0.019063 | 0.012592 | 0 | 0 | 0 | 0 | 0 | 0 | 4.5566
| CommercialAll BtypeExterior Lighting: Walkway - CFL 26W - NRNew to NR | Commercial | Com-ExteriorLighting-2021P_V10-C19 | All Btype | Exterior Lighting: Walkway - CFL 26W - NR | New to NR | All | All | All | 100% | 100% | 100% | 1000 | 0 | 0 | 0 | 0 | 0 | 0.62825 | 0.5138 | 0.31634 | 0.21335 | 0.14527 | 0.10144 | 0.058197 | 0.0305 | 0.020148 | 0 | 0 | 0 | 0 | 0 | 0 | 4.5566
| CommercialAll BtypeExterior Lighting: Parking Lot - MH 400W - NRNew to NR | Commercial | Com-ExteriorLighting-2021P_V10-C19 | All Btype | Exterior Lighting: Parking Lot - MH 400W - NR | New to NR | All | All | All | 100% | 100% | 100% | 1000 | 0 | 0 | 0 | 0 | 0 | 0.52354 | 0.42816 | 0.26362 | 0.17779 | 0.12106 | 0.084537 | 0.048497 | 0.025417 | 0.01679 | 0 | 0 | 0 | 0 | 0 | 0 | 6.0754
| CommercialAll BtypeExterior Lighting: Parking Lot - MH 1000W - NRNew to NR | Commercial | Com-ExteriorLighting-2021P_V10-C19 | All Btype | Exterior Lighting: Parking Lot - MH 1000W - NR | New to NR | All | All | All | 100% | 100% | 100% | 1000 | 0 | 0 | 0 | 0 | 0 | 0.52354 | 0.42816 | 0.26362 | 0.17779 | 0.12106 | 0.084537 | 0.048497 | 0.025417 | 0.01679 | 0 | 0 | 0 | 0 | 0 | 0 | 6.0754
| CommercialAll BuildingsLEC Exit Sign-Double-NewNew | Commercial | Com-ExitSign-2021P_V4-C19 | All Buildings | LEC Exit Sign-Double-New | New | All | All | All | 100% | 90% | 90% | 1 | 5356.0017 | 10394.0955 | 12020.6877 | 14522.7459 | 17741.0169 | 22612.9667 | 24117.0757 | 24024.1025 | 30914.5366 | 31532.1507 | 33435.6008 | 32399.0703 | 33060.0162 | 34181.6935 | 35353.0079 | 37278.4834 | 38542.0831 | 39871.9685 | 37540.7063 | 38246.9751 | 553144.9851
| CommercialAll BuildingsLEC Exit Sign-Single-NewNew | Commercial | Com-ExitSign-2021P_V4-C19 | All Buildings | LEC Exit Sign-Single-New | New | All | All | All | 100% | 90% | 90% | 1 | 2206.2878 | 4281.6204 | 4951.6594 | 5982.3276 | 7308.0239 | 9314.9171 | 9934.502 | 9896.2037 | 12734.5674 | 12988.98 | 13773.0646 | 13346.0885 | 13618.3507 | 14080.4012 | 14562.8985 | 15356.056 | 15876.5683 | 16424.3855 | 15464.073 | 15755.005 | 227855.9807
| CommercialAll BuildingsLEC Exit Sign-Double-NRNR | Commercial | Com-ExitSign-2021P_V4-C19 | All Buildings | LEC Exit Sign-Double-NR | NR | All | All | All | 100% | 90% | 90% | 1 | 97413.1023 | 164962.5739 | 211089.1511 | 246489.5705 | 277096.308 | 306226.6093 | 328412.9692 | 346228.0331 | 361235.9198 | 373573.0361 | 383728.9637 | 390780.1108 | 395671.037 | 399763.1133 | 401997.602 | 403444.5754 | 403955.7468 | 404818.4267 | 405106.3922 | 406223.5658 | 2991229.5831
| CommercialAll BuildingsLEC Exit Sign-Single-NRNR | Commercial | Com-ExitSign-2021P_V4-C19 | All Buildings | LEC Exit Sign-Single-NR | NR | All | All | All | 100% | 90% | 90% | 1 | 40127.1973 | 67952.725 | 86953.5598 | 101535.9885 | 114143.7647 | 126143.3553 | 135282.5411 | 142621.0671 | 148803.2379 | 153885.2431 | 158068.7554 | 160973.3213 | 162988.0314 | 164673.6727 | 165594.1215 | 166190.1705 | 166400.7364 | 166756.0985 | 166874.7196 | 167334.9149 | 1232171.6162
| CommercialAll BuildingsLEC Exit Sign-Double-NRNew to NR | Commercial | Com-ExitSign-2021P_V4-C19 | All Buildings | LEC Exit Sign-Double-NR | New to NR | All | All | All | 100% | 90% | 90% | 1 | 0 | 0 | 0 | 0 | 0 | 3044.749 | 3274.2915 | 2816.5188 | 2781.7979 | 2870.2753 | 3167.8047 | 2980.3569 | 2661.9409 | 3116.0457 | 2928.918 | 2895.372 | 2653.7051 | 2595.7708 | 2595.409 | 2622.5145 | 45776.2179
| CommercialAll BuildingsLEC Exit Sign-Single-NRNew to NR | Commercial | Com-ExitSign-2021P_V4-C19 | All Buildings | LEC Exit Sign-Single-NR | New to NR | All | All | All | 100% | 90% | 90% | 1 | 0 | 0 | 0 | 0 | 0 | 1254.2177 | 1348.7728 | 1160.2033 | 1145.9008 | 1182.3472 | 1304.9079 | 1227.6929 | 1096.5283 | 1283.5869 | 1206.5037 | 1192.6852 | 1093.1358 | 1069.271 | 1069.122 | 1080.2875 | 18856.5119
| CommercialAllLow-Rise_Hydraulic_Elevator_EfficiencyRetro | Commercial | Com-Elevator-2021P_V1-C19 | All | Low-Rise_Hydraulic_Elevator_Efficiency | Retro | All | All | All | 100% | 75% | 75% | 1 | 143.9279 | 229.1245 | 463.9314 | 821.7158 | 1293.3371 | 1831.59 | 2357.452 | 2780.769 | 3027.083 | 3059.1328 | 2884.7851 | 2549.8348 | 2120.8089 | 1665.7017 | 1239.2187 | 875.7105 | 589.288 | 378.4768 | 226.8322 | 154.7844 | 30956.885
| CommercialAllHigh-Rise_Hydraulic_Elevator_EfficiencyRetro | Commercial | Com-Elevator-2021P_V1-C19 | All | High-Rise_Hydraulic_Elevator_Efficiency | Retro | All | All | All | 100% | 75% | 75% | 1 | 0.20449 | 0.32554 | 0.65916 | 1.1675 | 1.8376 | 2.6023 | 3.3495 | 3.9509 | 4.3009 | 4.3464 | 4.0987 | 3.6228 | 3.0133 | 2.3666 | 1.7607 | 1.2442 | 0.83726 | 0.53774 | 0.32228 | 0.21992 | 43.9836
| CommercialAllMid-Rise_Hydraulic_Elevator_EfficiencyRetro | Commercial | Com-Elevator-2021P_V1-C19 | All | Mid-Rise_Hydraulic_Elevator_Efficiency | Retro | All | All | All | 100% | 75% | 75% | 1 | 0.59558 | 0.94813 | 1.9198 | 3.4003 | 5.3519 | 7.5792 | 9.7553 | 11.507 | 12.5262 | 12.6589 | 11.9374 | 10.5514 | 8.776 | 6.8928 | 5.128 | 3.6237 | 2.4385 | 1.5662 | 0.93864 | 0.64051 | 128.1013
| CommercialLarge OffDHP-New-Large OffNew | Commercial | Com-DHP-2021P_v3-C19 | Large Off | DHP-New-Large Off | New | All | All | All | 100% | 100% | 100% | 1000000 | 0 | 0 | 0 | 0 | 0 | 0 | 0 | 0 | 0 | 0 | 0 | 0 | 0 | 0 | 0 | 0 | 0 | 0 | 0 | 0 | 0
| CommercialMedium OffDHP-New-Medium OffNew | Commercial | Com-DHP-2021P_v3-C19 | Medium Off | DHP-New-Medium Off | New | All | All | All | 100% | 100% | 100% | 1000000 | 0 | 0 | 0 | 0 | 0 | 0 | 0 | 0 | 0 | 0 | 0 | 0 | 0 | 0 | 0 | 0 | 0 | 0 | 0 | 0 | 0
| CommercialSmall OffDHP-New-Small OffNew | Commercial | Com-DHP-2021P_v3-C19 | Small Off | DHP-New-Small Off | New | All | All | All | 100% | 99.95% | 100% | 1000000 | 0.020007 | 0.039866 | 0.050545 | 0.061326 | 0.076048 | 0.10795 | 0.12685 | 0.15108 | 0.17847 | 0.17839 | 0.19887 | 0.21099 | 0.19745 | 0.22492 | 0.21616 | 0.23899 | 0.24094 | 0.26168 | 0.22569 | 0.23641 | 3.2426
| CommercialXLarge RetDHP-New-XLarge RetNew | Commercial | Com-DHP-2021P_v3-C19 | XLarge Ret | DHP-New-XLarge Ret | New | All | All | All | 100% | 100% | 100% | 1000000 | 0 | 0 | 0 | 0 | 0 | 0 | 0 | 0 | 0 | 0 | 0 | 0 | 0 | 0 | 0 | 0 | 0 | 0 | 0 | 0 | 0
| CommercialLarge RetDHP-New-Large RetNew | Commercial | Com-DHP-2021P_v3-C19 | Large Ret | DHP-New-Large Ret | New | All | All | All | 100% | 100% | 100% | 1000000 | 0 | 0 | 0 | 0 | 0 | 0 | 0 | 0 | 0 | 0 | 0 | 0 | 0 | 0 | 0 | 0 | 0 | 0 | 0 | 0 | 0
| CommercialMedium RetDHP-New-Medium RetNew | Commercial | Com-DHP-2021P_v3-C19 | Medium Ret | DHP-New-Medium Ret | New | All | All | All | 100% | 100% | 100% | 1000000 | 0 | 0 | 0 | 0 | 0 | 0 | 0 | 0 | 0 | 0 | 0 | 0 | 0 | 0 | 0 | 0 | 0 | 0 | 0 | 0 | 0
| CommercialSmall RetDHP-New-Small RetNew | Commercial | Com-DHP-2021P_v3-C19 | Small Ret | DHP-New-Small Ret | New | All | All | All | 100% | 94.91% | 100% | 1000000 | 0.006565 | 0.013008 | 0.022847 | 0.040372 | 0.047483 | 0.071147 | 0.080746 | 0.072955 | 0.11805 | 0.11589 | 0.12989 | 0.12663 | 0.13688 | 0.13584 | 0.13925 | 0.14034 | 0.1458 | 0.13221 | 0.13345 | 0.12902 | 1.9384
| CommercialSchool K-12DHP-New-School K-12New | Commercial | Com-DHP-2021P_v3-C19 | School K-12 | DHP-New-School K-12 | New | All | All | All | 100% | 100% | 100% | 1000000 | 0.00044402 | 0.00088322 | 0.0013258 | 0.0017654 | 0.0021984 | 0.0025532 | 0.0029091 | 0.0031851 | 0.0041272 | 0.0043485 | 0.0044943 | 0.0047979 | 0.0047878 | 0.004832 | 0.0048805 | 0.005072 | 0.004969 | 0.0050972 | 0.0051929 | 0.0053615 | 0.073225
| CommercialUniversityDHP-New-UniversityNew | Commercial | Com-DHP-2021P_v3-C19 | University | DHP-New-University | New | All | All | All | 100% | 100% | 100% | 1000000 | 0 | 0 | 0 | 0 | 0 | 0 | 0 | 0 | 0 | 0 | 0 | 0 | 0 | 0 | 0 | 0 | 0 | 0 | 0 | 0 | 0
| CommercialWarehouseDHP-New-WarehouseNew | Commercial | Com-DHP-2021P_v3-C19 | Warehouse | DHP-New-Warehouse | New | All | All | All | 100% | 100% | 100% | 1000000 | 0.0054042 | 0.013722 | 0.019627 | 0.026521 | 0.025482 | 0.035051 | 0.039595 | 0.034276 | 0.046588 | 0.049395 | 0.051009 | 0.049835 | 0.049087 | 0.058353 | 0.058669 | 0.068793 | 0.06009 | 0.061762 | 0.061268 | 0.060375 | 0.8749
| CommercialSupermarketDHP-New-SupermarketNew | Commercial | Com-DHP-2021P_v3-C19 | Supermarket | DHP-New-Supermarket | New | All | All | All | 100% | 100% | 100% | 1000000 | 0 | 0 | 0 | 0 | 0 | 0 | 0 | 0 | 0 | 0 | 0 | 0 | 0 | 0 | 0 | 0 | 0 | 0 | 0 | 0 | 0
| CommercialMiniMartDHP-New-MiniMartNew | Commercial | Com-DHP-2021P_v3-C19 | MiniMart | DHP-New-MiniMart | New | All | All | All | 100% | 92.98% | 100% | 1000000 | 0.0019471 | 0.0038391 | 0.0058074 | 0.0076004 | 0.022976 | 0.029793 | 0.032741 | 0.031176 | 0.047882 | 0.046437 | 0.050344 | 0.05005 | 0.052928 | 0.054867 | 0.055773 | 0.055454 | 0.058312 | 0.052235 | 0.053981 | 0.056436 | 0.77058
| CommercialRestaurantDHP-New-RestaurantNew | Commercial | Com-DHP-2021P_v3-C19 | Restaurant | DHP-New-Restaurant | New | All | All | All | 100% | 98.91% | 100% | 1000000 | 0.011148 | 0.019867 | 0.02781 | 0.037301 | 0.048943 | 0.064913 | 0.072216 | 0.063585 | 0.10841 | 0.10492 | 0.1279 | 0.11544 | 0.13996 | 0.12841 | 0.14468 | 0.1442 | 0.16072 | 0.14372 | 0.15638 | 0.13599 | 1.9565
| CommercialLodgingDHP-New-LodgingNew | Commercial | Com-DHP-2021P_v3-C19 | Lodging | DHP-New-Lodging | New | All | All | All | 100% | 99.12% | 100% | 1000000 | 0.0029018 | 0.0047334 | 0.0061333 | 0.0081491 | 0.011279 | 0.015659 | 0.017938 | 0.015356 | 0.029105 | 0.026478 | 0.034385 | 0.029089 | 0.039266 | 0.031484 | 0.041343 | 0.040241 | 0.042649 | 0.040577 | 0.047364 | 0.038394 | 0.52253
| CommercialHospitalDHP-New-HospitalNew | Commercial | Com-DHP-2021P_v3-C19 | Hospital | DHP-New-Hospital | New | All | All | All | 100% | 100% | 100% | 1000000 | 0 | 0 | 0 | 0 | 0 | 0 | 0 | 0 | 0 | 0 | 0 | 0 | 0 | 0 | 0 | 0 | 0 | 0 | 0 | 0 | 0
| CommercialResidential CareDHP-New-Residential CareNew | Commercial | Com-DHP-2021P_v3-C19 | Residential Care | DHP-New-Residential Care | New | All | All | All | 100% | 100% | 100% | 1000000 | 0 | 0 | 0 | 0 | 0 | 0 | 0 | 0 | 0 | 0 | 0 | 0 | 0 | 0 | 0 | 0 | 0 | 0 | 0 | 0 | 0
| CommercialAssemblyDHP-New-AssemblyNew | Commercial | Com-DHP-2021P_v3-C19 | Assembly | DHP-New-Assembly | New | All | All | All | 100% | 99.65% | 100% | 1000000 | 0.0099802 | 0.033337 | 0.031385 | 0.041507 | 0.060068 | 0.088748 | 0.11125 | 0.13221 | 0.162 | 0.16915 | 0.16706 | 0.16278 | 0.18794 | 0.19277 | 0.19923 | 0.21102 | 0.21848 | 0.22316 | 0.20529 | 0.20862 | 2.816
| CommercialOtherDHP-New-OtherNew | Commercial | Com-DHP-2021P_v3-C19 | Other | DHP-New-Other | New | All | All | All | 100% | 99.55% | 100% | 1000000 | 0.013446 | 0.034608 | 0.044271 | 0.057269 | 0.10389 | 0.12783 | 0.12503 | 0.12516 | 0.16893 | 0.17672 | 0.18615 | 0.1678 | 0.16628 | 0.16736 | 0.18145 | 0.17275 | 0.19884 | 0.22238 | 0.19014 | 0.19505 | 2.8253
| CommercialLarge OffDHP-Retro-Large OffRetro | Commercial | Com-DHP-2021P_v3-C19 | Large Off | DHP-Retro-Large Off | Retro | All | All | All | 100% | 100% | 100% | 1000000 | 0 | 0 | 0 | 0 | 0 | 0 | 0 | 0 | 0 | 0 | 0 | 0 | 0 | 0 | 0 | 0 | 0 | 0 | 0 | 0 | 0
| CommercialMedium OffDHP-Retro-Medium OffRetro | Commercial | Com-DHP-2021P_v3-C19 | Medium Off | DHP-Retro-Medium Off | Retro | All | All | All | 100% | 100% | 100% | 1000000 | 0 | 0 | 0 | 0 | 0 | 0 | 0 | 0 | 0 | 0 | 0 | 0 | 0 | 0 | 0 | 0 | 0 | 0 | 0 | 0 | 0
| CommercialSmall OffDHP-Retro-Small OffRetro | Commercial | Com-DHP-2021P_v3-C19 | Small Off | DHP-Retro-Small Off | Retro | All | All | All | 100% | 99.95% | 100% | 1000000 | 2.7831 | 2.7747 | 2.7664 | 2.7581 | 2.7498 | 2.4674 | 1.968 | 1.5697 | 1.252 | 0.99859 | 0.79647 | 0.63527 | 0.50669 | 0.40413 | 0.32234 | 0.2571 | 0.0017483 | 0.00062253 | 0.00021159 | 6.879e-05 | 25.3348
| CommercialXLarge RetDHP-Retro-XLarge RetRetro | Commercial | Com-DHP-2021P_v3-C19 | XLarge Ret | DHP-Retro-XLarge Ret | Retro | All | All | All | 100% | 100% | 100% | 1000000 | 0 | 0 | 0 | 0 | 0 | 0 | 0 | 0 | 0 | 0 | 0 | 0 | 0 | 0 | 0 | 0 | 0 | 0 | 0 | 0 | 0
| CommercialLarge RetDHP-Retro-Large RetRetro | Commercial | Com-DHP-2021P_v3-C19 | Large Ret | DHP-Retro-Large Ret | Retro | All | All | All | 100% | 100% | 100% | 1000000 | 0 | 0 | 0 | 0 | 0 | 0 | 0 | 0 | 0 | 0 | 0 | 0 | 0 | 0 | 0 | 0 | 0 | 0 | 0 | 0 | 0
| CommercialMedium RetDHP-Retro-Medium RetRetro | Commercial | Com-DHP-2021P_v3-C19 | Medium Ret | DHP-Retro-Medium Ret | Retro | All | All | All | 100% | 100% | 100% | 1000000 | 0 | 0 | 0 | 0 | 0 | 0 | 0 | 0 | 0 | 0 | 0 | 0 | 0 | 0 | 0 | 0 | 0 | 0 | 0 | 0 | 0
| CommercialSmall RetDHP-Retro-Small RetRetro | Commercial | Com-DHP-2021P_v3-C19 | Small Ret | DHP-Retro-Small Ret | Retro | All | All | All | 100% | 94.91% | 93.37% | 1000000 | 1.0318 | 1.0271 | 1.0223 | 1.0176 | 1.013 | 0.90746 | 0.72263 | 0.57545 | 0.45824 | 0.3649 | 0.29058 | 0.2314 | 0.18426 | 0.14673 | 0.11685 | 0.093048 | 0.00063174 | 0.00022458 | 7.621e-05 | 2.4737e-05 | 9.3354
| CommercialSchool K-12DHP-Retro-School K-12Retro | Commercial | Com-DHP-2021P_v3-C19 | School K-12 | DHP-Retro-School K-12 | Retro | All | All | All | 100% | 100% | 100% | 1000000 | 0.064296 | 0.064161 | 0.064026 | 0.063891 | 0.063757 | 0.057261 | 0.045713 | 0.036493 | 0.029133 | 0.023258 | 0.018567 | 0.014822 | 0.011833 | 0.0094466 | 0.0075414 | 0.0060204 | 4.0978e-05 | 1.4604e-05 | 4.9683e-06 | 1.6167e-06 | 0.59544
| CommercialUniversityDHP-Retro-UniversityRetro | Commercial | Com-DHP-2021P_v3-C19 | University | DHP-Retro-University | Retro | All | All | All | 100% | 100% | 100% | 1000000 | 0 | 0 | 0 | 0 | 0 | 0 | 0 | 0 | 0 | 0 | 0 | 0 | 0 | 0 | 0 | 0 | 0 | 0 | 0 | 0 | 0
| CommercialWarehouseDHP-Retro-WarehouseRetro | Commercial | Com-DHP-2021P_v3-C19 | Warehouse | DHP-Retro-Warehouse | Retro | All | All | All | 100% | 100% | 100% | 1000000 | 0.86597 | 0.86188 | 0.85781 | 0.85376 | 0.84973 | 0.76115 | 0.60605 | 0.48255 | 0.38422 | 0.30592 | 0.24358 | 0.19395 | 0.15443 | 0.12296 | 0.097901 | 0.077951 | 0.00052918 | 0.0001881 | 6.3822e-05 | 2.0713e-05 | 7.6301
| CommercialSupermarketDHP-Retro-SupermarketRetro | Commercial | Com-DHP-2021P_v3-C19 | Supermarket | DHP-Retro-Supermarket | Retro | All | All | All | 100% | 100% | 100% | 1000000 | 0 | 0 | 0 | 0 | 0 | 0 | 0 | 0 | 0 | 0 | 0 | 0 | 0 | 0 | 0 | 0 | 0 | 0 | 0 | 0 | 0
| CommercialMiniMartDHP-Retro-MiniMartRetro | Commercial | Com-DHP-2021P_v3-C19 | MiniMart | DHP-Retro-MiniMart | Retro | All | All | All | 100% | 92.98% | 99.47% | 1000000 | 0.38297 | 0.38205 | 0.38113 | 0.38021 | 0.3793 | 0.34055 | 0.27179 | 0.21691 | 0.17311 | 0.13816 | 0.11026 | 0.087996 | 0.070228 | 0.056047 | 0.04473 | 0.035698 | 0.00024291 | 8.6544e-05 | 2.9433e-05 | 9.5746e-06 | 3.598
| CommercialRestaurantDHP-Retro-RestaurantRetro | Commercial | Com-DHP-2021P_v3-C19 | Restaurant | DHP-Retro-Restaurant | Retro | All | All | All | 100% | 98.91% | 92.24% | 1000000 | 0.66373 | 0.65775 | 0.65183 | 0.64597 | 0.64015 | 0.57095 | 0.45265 | 0.35886 | 0.28451 | 0.22556 | 0.17882 | 0.14177 | 0.11239 | 0.089106 | 0.070644 | 0.056006 | 0.00037857 | 0.00013399 | 4.5266e-05 | 1.4628e-05 | 5.8622
| CommercialLodgingDHP-Retro-LodgingRetro | Commercial | Com-DHP-2021P_v3-C19 | Lodging | DHP-Retro-Lodging | Retro | All | All | All | 100% | 99.12% | 100% | 1000000 | 0.31431 | 0.31315 | 0.31199 | 0.31083 | 0.30968 | 0.27768 | 0.22132 | 0.1764 | 0.1406 | 0.11206 | 0.08932 | 0.071192 | 0.056743 | 0.045226 | 0.036047 | 0.028731 | 0.00019524 | 6.9471e-05 | 2.3596e-05 | 7.6658e-06 | 2.8678
| CommercialHospitalDHP-Retro-HospitalRetro | Commercial | Com-DHP-2021P_v3-C19 | Hospital | DHP-Retro-Hospital | Retro | All | All | All | 100% | 100% | 100% | 1000000 | 0 | 0 | 0 | 0 | 0 | 0 | 0 | 0 | 0 | 0 | 0 | 0 | 0 | 0 | 0 | 0 | 0 | 0 | 0 | 0 | 0
| CommercialResidential CareDHP-Retro-Residential CareRetro | Commercial | Com-DHP-2021P_v3-C19 | Residential Care | DHP-Retro-Residential Care | Retro | All | All | All | 100% | 100% | 100% | 1000000 | 0 | 0 | 0 | 0 | 0 | 0 | 0 | 0 | 0 | 0 | 0 | 0 | 0 | 0 | 0 | 0 | 0 | 0 | 0 | 0 | 0
| CommercialAssemblyDHP-Retro-AssemblyRetro | Commercial | Com-DHP-2021P_v3-C19 | Assembly | DHP-Retro-Assembly | Retro | All | All | All | 100% | 99.65% | 100% | 1000000 | 0.85511 | 0.85127 | 0.84746 | 0.84365 | 0.83987 | 0.75249 | 0.59929 | 0.47728 | 0.38011 | 0.30273 | 0.24109 | 0.19201 | 0.15292 | 0.12179 | 0.096992 | 0.077245 | 0.00052451 | 0.00018648 | 6.3289e-05 | 2.0545e-05 | 8.1977
| CommercialOtherDHP-Retro-OtherRetro | Commercial | Com-DHP-2021P_v3-C19 | Other | DHP-Retro-Other | Retro | All | All | All | 100% | 99.55% | 100% | 1000000 | 0.81779 | 0.81043 | 0.80313 | 0.7959 | 0.78874 | 0.70348 | 0.55772 | 0.44216 | 0.35054 | 0.27791 | 0.22033 | 0.17468 | 0.13848 | 0.10979 | 0.087041 | 0.069006 | 0.00046644 | 0.00016509 | 5.5773e-05 | 1.8023e-05 | 7.461
| CommercialOfficeLaptopNR | Commercial | Com-Computers-2021P_V4-C19 | Office | Laptop | NR | All | All | All | 100% | 100% | 100% | 1 | 260878.2173 | 399446.206 | 490165.4453 | 551902.4941 | 595779.307 | 621547.6516 | 637050.5809 | 647510.3016 | 655763.188 | 662861.7263 | 669725.9594 | 676519.6519 | 683257.2587 | 689958.9124 | 696633.1956 | 703270.8479 | 709875.3071 | 716462.2422 | 705442.6185 | 710959.4256 | 3064694.3596
| CommercialOfficeDesktopNR | Commercial | Com-Computers-2021P_V4-C19 | Office | Desktop | NR | All | All | All | 100% | 100% | 100% | 1 | 106869.9303 | 148892.5855 | 184856.605 | 210557.158 | 229903.8161 | 241827.2705 | 248889.4498 | 252994.6728 | 256237.7514 | 259025.3464 | 261722.5497 | 264394.4664 | 267044.4685 | 269677.5454 | 272296.6449 | 274902.185 | 277496.8621 | 280082.5891 | 275786.6316 | 277955.5978 | 1172856.5552
| CommercialOfficeDesktop-WANR | Commercial | Com-Computers-2021P_V4-C19 | Office | Desktop-WA | NR | WA | All | All | 100% | 100% | 100% | 1 | 121873.6197 | 169795.922 | 210809.0042 | 240117.7107 | 262180.486 | 275777.8987 | 283831.5518 | 288513.1156 | 292211.4966 | 295390.4479 | 298466.3171 | 301513.3497 | 304535.391 | 307538.131 | 310524.9313 | 313496.2685 | 316455.2176 | 319403.9602 | 314504.8844 | 316978.3562 | 1337516.3007
| CommercialLarge OffChiller-Upgrade-New-Large OffNew | Commercial | Com-Chiller-2021P_V3-C19 | Large Off | Chiller-Upgrade-New-Large Off | New | All | All | All | 100% | 100% | 100% | 1000000 | 0.096122 | 0.18645 | 0.2282 | 0.28859 | 0.35653 | 0.49779 | 0.6351 | 0.80509 | 0.97215 | 1.0559 | 1.2177 | 1.3671 | 1.3509 | 1.6241 | 1.7398 | 2.0058 | 2.1519 | 2.5551 | 2.2476 | 2.5169 | 23.8989
| CommercialMedium OffChiller-Upgrade-New-Medium OffNew | Commercial | Com-Chiller-2021P_V3-C19 | Medium Off | Chiller-Upgrade-New-Medium Off | New | All | All | All | 100% | 100% | 100% | 1000000 | 0.013891 | 0.027382 | 0.0334 | 0.039115 | 0.049187 | 0.073608 | 0.091573 | 0.11579 | 0.13995 | 0.14487 | 0.17544 | 0.19808 | 0.19079 | 0.23825 | 0.23887 | 0.28528 | 0.3034 | 0.35841 | 0.30788 | 0.34622 | 3.3714
| CommercialSmall OffChiller-Upgrade-New-Small OffNew | Commercial | Com-Chiller-2021P_V3-C19 | Small Off | Chiller-Upgrade-New-Small Off | New | All | All | All | 100% | 100% | 100% | 1000000 | 0 | 0 | 0 | 0 | 0 | 0 | 0 | 0 | 0 | 0 | 0 | 0 | 0 | 0 | 0 | 0 | 0 | 0 | 0 | 0 | 0
| CommercialXLarge RetChiller-Upgrade-New-XLarge RetNew | Commercial | Com-Chiller-2021P_V3-C19 | XLarge Ret | Chiller-Upgrade-New-XLarge Ret | New | All | All | All | 100% | 100% | 100% | 1000000 | 0.0041594 | 0.0082623 | 0.015687 | 0.03028 | 0.035052 | 0.055034 | 0.065204 | 0.059792 | 0.10376 | 0.10644 | 0.12756 | 0.12916 | 0.15103 | 0.1578 | 0.17247 | 0.18295 | 0.20288 | 0.19231 | 0.20486 | 0.21119 | 2.2159
| CommercialLarge RetChiller-Upgrade-New-Large RetNew | Commercial | Com-Chiller-2021P_V3-C19 | Large Ret | Chiller-Upgrade-New-Large Ret | New | All | All | All | 100% | 100% | 100% | 1000000 | 0 | 0 | 0 | 0 | 0 | 0 | 0 | 0 | 0 | 0 | 0 | 0 | 0 | 0 | 0 | 0 | 0 | 0 | 0 | 0 | 0
| CommercialMedium RetChiller-Upgrade-New-Medium RetNew | Commercial | Com-Chiller-2021P_V3-C19 | Medium Ret | Chiller-Upgrade-New-Medium Ret | New | All | All | All | 100% | 100% | 100% | 1000000 | 0 | 0 | 0 | 0 | 0 | 0 | 0 | 0 | 0 | 0 | 0 | 0 | 0 | 0 | 0 | 0 | 0 | 0 | 0 | 0 | 0
| CommercialSmall RetChiller-Upgrade-New-Small RetNew | Commercial | Com-Chiller-2021P_V3-C19 | Small Ret | Chiller-Upgrade-New-Small Ret | New | All | All | All | 100% | 100% | 100% | 1000000 | 0 | 0 | 0 | 0 | 0 | 0 | 0 | 0 | 0 | 0 | 0 | 0 | 0 | 0 | 0 | 0 | 0 | 0 | 0 | 0 | 0
| CommercialSchool K-12Chiller-Upgrade-New-School K-12New | Commercial | Com-Chiller-2021P_V3-C19 | School K-12 | Chiller-Upgrade-New-School K-12 | New | All | All | All | 100% | 100% | 100% | 1000000 | 0.025827 | 0.051373 | 0.077117 | 0.10269 | 0.12787 | 0.15103 | 0.17892 | 0.20596 | 0.28218 | 0.31516 | 0.34561 | 0.39139 | 0.41398 | 0.44231 | 0.47225 | 0.51794 | 0.5391 | 0.58553 | 0.62965 | 0.68431 | 6.5402
| CommercialUniversityChiller-Upgrade-New-UniversityNew | Commercial | Com-Chiller-2021P_V3-C19 | University | Chiller-Upgrade-New-University | New | All | All | All | 100% | 100% | 100% | 1000000 | 0.0087822 | 0.016819 | 0.028949 | 0.037395 | 0.050938 | 0.062068 | 0.073246 | 0.081767 | 0.099946 | 0.11749 | 0.1237 | 0.13453 | 0.13467 | 0.15097 | 0.17298 | 0.19908 | 0.20576 | 0.23114 | 0.22988 | 0.26715 | 2.4273
| CommercialWarehouseChiller-Upgrade-New-WarehouseNew | Commercial | Com-Chiller-2021P_V3-C19 | Warehouse | Chiller-Upgrade-New-Warehouse | New | All | All | All | 100% | 100% | 100% | 1000000 | 0 | 0 | 0 | 0 | 0 | 0 | 0 | 0 | 0 | 0 | 0 | 0 | 0 | 0 | 0 | 0 | 0 | 0 | 0 | 0 | 0
| CommercialSupermarketChiller-Upgrade-New-SupermarketNew | Commercial | Com-Chiller-2021P_V3-C19 | Supermarket | Chiller-Upgrade-New-Supermarket | New | All | All | All | 100% | 100% | 100% | 1000000 | 0.00021051 | 0.00042457 | 0.0006247 | 0.00086124 | 0.0011736 | 0.0015106 | 0.0018308 | 0.001819 | 0.0030773 | 0.0031365 | 0.0038728 | 0.0036946 | 0.0045545 | 0.0049042 | 0.0054396 | 0.0058134 | 0.0065179 | 0.0058151 | 0.0064204 | 0.006532 | 0.068233
| CommercialMiniMartChiller-Upgrade-New-MiniMartNew | Commercial | Com-Chiller-2021P_V3-C19 | MiniMart | Chiller-Upgrade-New-MiniMart | New | All | All | All | 100% | 100% | 100% | 1000000 | 0 | 0 | 0 | 0 | 0 | 0 | 0 | 0 | 0 | 0 | 0 | 0 | 0 | 0 | 0 | 0 | 0 | 0 | 0 | 0 | 0
| CommercialRestaurantChiller-Upgrade-New-RestaurantNew | Commercial | Com-Chiller-2021P_V3-C19 | Restaurant | Chiller-Upgrade-New-Restaurant | New | All | All | All | 100% | 100% | 100% | 1000000 | 0 | 0 | 0 | 0 | 0 | 0 | 0 | 0 | 0 | 0 | 0 | 0 | 0 | 0 | 0 | 0 | 0 | 0 | 0 | 0 | 0
| CommercialLodgingChiller-Upgrade-New-LodgingNew | Commercial | Com-Chiller-2021P_V3-C19 | Lodging | Chiller-Upgrade-New-Lodging | New | All | All | All | 100% | 100% | 100% | 1000000 | 0.011432 | 0.018648 | 0.024163 | 0.032105 | 0.044437 | 0.062737 | 0.074728 | 0.067257 | 0.13478 | 0.12998 | 0.17909 | 0.16073 | 0.22997 | 0.1952 | 0.27096 | 0.27833 | 0.3134 | 0.31571 | 0.38899 | 0.33191 | 3.2646
| CommercialHospitalChiller-Upgrade-New-HospitalNew | Commercial | Com-Chiller-2021P_V3-C19 | Hospital | Chiller-Upgrade-New-Hospital | New | All | All | All | 100% | 100% | 100% | 1000000 | 0.11152 | 0.27705 | 0.45383 | 0.56914 | 0.82408 | 1.1331 | 1.2216 | 1.1628 | 1.3997 | 1.6743 | 1.7469 | 1.7966 | 1.7797 | 1.8935 | 2.093 | 2.5291 | 2.7076 | 2.8624 | 3.148 | 3.427 | 32.811
| CommercialResidential CareChiller-Upgrade-New-Residential CareNew | Commercial | Com-Chiller-2021P_V3-C19 | Residential Care | Chiller-Upgrade-New-Residential Care | New | All | All | All | 100% | 100% | 100% | 1000000 | 0.0085341 | 0.018098 | 0.028532 | 0.042325 | 0.056616 | 0.077557 | 0.078811 | 0.076335 | 0.088765 | 0.10718 | 0.11112 | 0.11273 | 0.10629 | 0.11782 | 0.12616 | 0.15827 | 0.15989 | 0.17878 | 0.19202 | 0.2163 | 2.0621
| CommercialAssemblyChiller-Upgrade-New-AssemblyNew | Commercial | Com-Chiller-2021P_V3-C19 | Assembly | Chiller-Upgrade-New-Assembly | New | All | All | All | 100% | 100% | 100% | 1000000 | 0.027278 | 0.091116 | 0.08578 | 0.11345 | 0.16418 | 0.24668 | 0.32152 | 0.40172 | 0.52044 | 0.57607 | 0.60366 | 0.62396 | 0.76359 | 0.82919 | 0.90584 | 1.0126 | 1.1138 | 1.2046 | 1.1696 | 1.2512 | 12.0263
| CommercialOtherChiller-Upgrade-New-OtherNew | Commercial | Com-Chiller-2021P_V3-C19 | Other | Chiller-Upgrade-New-Other | New | All | All | All | 100% | 100% | 100% | 1000000 | 0.042989 | 0.11065 | 0.14154 | 0.1831 | 0.33214 | 0.41562 | 0.42269 | 0.44489 | 0.63483 | 0.70403 | 0.78681 | 0.7524 | 0.79029 | 0.84206 | 0.9651 | 0.96966 | 1.1858 | 1.4042 | 1.2673 | 1.3684 | 13.7644
| CommercialLarge OffChiller-Upgrade-NR-Large OffNR | Commercial | Com-Chiller-2021P_V3-C19 | Large Off | Chiller-Upgrade-NR-Large Off | NR | All | All | All | 100% | 100% | 100% | 1000000 | 0.33802 | 0.674 | 1.008 | 1.3399 | 1.6699 | 1.9979 | 2.3238 | 2.6478 | 2.9699 | 3.29 | 3.6081 | 3.9243 | 4.2386 | 4.5509 | 4.8614 | 5.1699 | 5.4766 | 5.7813 | 6.0842 | 6.3852 | 127.7039
| CommercialMedium OffChiller-Upgrade-NR-Medium OffNR | Commercial | Com-Chiller-2021P_V3-C19 | Medium Off | Chiller-Upgrade-NR-Medium Off | NR | All | All | All | 100% | 100% | 100% | 1000000 | 0.033578 | 0.066955 | 0.10013 | 0.13311 | 0.16588 | 0.19846 | 0.23085 | 0.26303 | 0.29502 | 0.32682 | 0.35843 | 0.38984 | 0.42106 | 0.45208 | 0.48292 | 0.51357 | 0.54403 | 0.57431 | 0.6044 | 0.6343 | 12.6859
| CommercialSmall OffChiller-Upgrade-NR-Small OffNR | Commercial | Com-Chiller-2021P_V3-C19 | Small Off | Chiller-Upgrade-NR-Small Off | NR | All | All | All | 100% | 100% | 100% | 1000000 | 0 | 0 | 0 | 0 | 0 | 0 | 0 | 0 | 0 | 0 | 0 | 0 | 0 | 0 | 0 | 0 | 0 | 0 | 0 | 0 | 0
| CommercialXLarge RetChiller-Upgrade-NR-XLarge RetNR | Commercial | Com-Chiller-2021P_V3-C19 | XLarge Ret | Chiller-Upgrade-NR-XLarge Ret | NR | All | All | All | 100% | 100% | 100% | 1000000 | 0.02538 | 0.050527 | 0.075441 | 0.10013 | 0.12458 | 0.14881 | 0.17281 | 0.19659 | 0.22015 | 0.24348 | 0.2666 | 0.2895 | 0.31218 | 0.33465 | 0.3569 | 0.37895 | 0.40078 | 0.4224 | 0.44382 | 0.46503 | 9.3005
| CommercialLarge RetChiller-Upgrade-NR-Large RetNR | Commercial | Com-Chiller-2021P_V3-C19 | Large Ret | Chiller-Upgrade-NR-Large Ret | NR | All | All | All | 100% | 100% | 100% | 1000000 | 0 | 0 | 0 | 0 | 0 | 0 | 0 | 0 | 0 | 0 | 0 | 0 | 0 | 0 | 0 | 0 | 0 | 0 | 0 | 0 | 0
| CommercialMedium RetChiller-Upgrade-NR-Medium RetNR | Commercial | Com-Chiller-2021P_V3-C19 | Medium Ret | Chiller-Upgrade-NR-Medium Ret | NR | All | All | All | 100% | 100% | 100% | 1000000 | 0 | 0 | 0 | 0 | 0 | 0 | 0 | 0 | 0 | 0 | 0 | 0 | 0 | 0 | 0 | 0 | 0 | 0 | 0 | 0 | 0
| CommercialSmall RetChiller-Upgrade-NR-Small RetNR | Commercial | Com-Chiller-2021P_V3-C19 | Small Ret | Chiller-Upgrade-NR-Small Ret | NR | All | All | All | 100% | 100% | 100% | 1000000 | 0 | 0 | 0 | 0 | 0 | 0 | 0 | 0 | 0 | 0 | 0 | 0 | 0 | 0 | 0 | 0 | 0 | 0 | 0 | 0 | 0
| CommercialSchool K-12Chiller-Upgrade-NR-School K-12NR | Commercial | Com-Chiller-2021P_V3-C19 | School K-12 | Chiller-Upgrade-NR-School K-12 | NR | All | All | All | 100% | 100% | 100% | 1000000 | 0.18002 | 0.35928 | 0.53779 | 0.71554 | 0.89255 | 1.0688 | 1.2443 | 1.4191 | 1.5931 | 1.7664 | 1.939 | 2.1108 | 2.2819 | 2.4523 | 2.622 | 2.7909 | 2.9591 | 3.1266 | 3.2933 | 3.4594 | 69.1878
| CommercialUniversityChiller-Upgrade-NR-UniversityNR | Commercial | Com-Chiller-2021P_V3-C19 | University | Chiller-Upgrade-NR-University | NR | All | All | All | 100% | 100% | 100% | 1000000 | 0.076408 | 0.15245 | 0.22812 | 0.30343 | 0.37838 | 0.45297 | 0.5272 | 0.60106 | 0.67457 | 0.74773 | 0.82053 | 0.89297 | 0.96507 | 1.0368 | 1.1082 | 1.1792 | 1.2499 | 1.3203 | 1.3903 | 1.46 | 29.199
| CommercialWarehouseChiller-Upgrade-NR-WarehouseNR | Commercial | Com-Chiller-2021P_V3-C19 | Warehouse | Chiller-Upgrade-NR-Warehouse | NR | All | All | All | 100% | 100% | 100% | 1000000 | 0 | 0 | 0 | 0 | 0 | 0 | 0 | 0 | 0 | 0 | 0 | 0 | 0 | 0 | 0 | 0 | 0 | 0 | 0 | 0 | 0
| CommercialSupermarketChiller-Upgrade-NR-SupermarketNR | Commercial | Com-Chiller-2021P_V3-C19 | Supermarket | Chiller-Upgrade-NR-Supermarket | NR | All | All | All | 100% | 100% | 100% | 1000000 | 0.0012109 | 0.0024105 | 0.0035986 | 0.0047755 | 0.0059412 | 0.0070958 | 0.0082394 | 0.009372 | 0.010494 | 0.011605 | 0.012705 | 0.013794 | 0.014873 | 0.015942 | 0.017 | 0.018048 | 0.019085 | 0.020113 | 0.02113 | 0.022137 | 0.44274
| CommercialMiniMartChiller-Upgrade-NR-MiniMartNR | Commercial | Com-Chiller-2021P_V3-C19 | MiniMart | Chiller-Upgrade-NR-MiniMart | NR | All | All | All | 100% | 100% | 100% | 1000000 | 0 | 0 | 0 | 0 | 0 | 0 | 0 | 0 | 0 | 0 | 0 | 0 | 0 | 0 | 0 | 0 | 0 | 0 | 0 | 0 | 0
| CommercialRestaurantChiller-Upgrade-NR-RestaurantNR | Commercial | Com-Chiller-2021P_V3-C19 | Restaurant | Chiller-Upgrade-NR-Restaurant | NR | All | All | All | 100% | 100% | 100% | 1000000 | 0 | 0 | 0 | 0 | 0 | 0 | 0 | 0 | 0 | 0 | 0 | 0 | 0 | 0 | 0 | 0 | 0 | 0 | 0 | 0 | 0
| CommercialLodgingChiller-Upgrade-NR-LodgingNR | Commercial | Com-Chiller-2021P_V3-C19 | Lodging | Chiller-Upgrade-NR-Lodging | NR | All | All | All | 100% | 100% | 100% | 1000000 | 0.061914 | 0.12337 | 0.18437 | 0.24492 | 0.30501 | 0.36466 | 0.42386 | 0.48262 | 0.54094 | 0.59882 | 0.65627 | 0.71328 | 0.76986 | 0.82601 | 0.88174 | 0.93704 | 0.99192 | 1.0464 | 1.1004 | 1.1541 | 23.0812
| CommercialHospitalChiller-Upgrade-NR-HospitalNR | Commercial | Com-Chiller-2021P_V3-C19 | Hospital | Chiller-Upgrade-NR-Hospital | NR | All | All | All | 100% | 100% | 100% | 1000000 | 0.14933 | 0.29743 | 0.44432 | 0.59 | 0.73447 | 0.87775 | 1.0198 | 1.1608 | 1.3005 | 1.4391 | 1.5765 | 1.7128 | 1.8479 | 1.9819 | 2.1147 | 2.2465 | 2.3771 | 2.5066 | 2.635 | 2.7623 | 55.246
| CommercialResidential CareChiller-Upgrade-NR-Residential CareNR | Commercial | Com-Chiller-2021P_V3-C19 | Residential Care | Chiller-Upgrade-NR-Residential Care | NR | All | All | All | 100% | 100% | 100% | 1000000 | 0.016207 | 0.032282 | 0.048224 | 0.064035 | 0.079715 | 0.095266 | 0.11069 | 0.12598 | 0.14115 | 0.15619 | 0.1711 | 0.18589 | 0.20056 | 0.2151 | 0.22952 | 0.24382 | 0.25799 | 0.27205 | 0.28599 | 0.2998 | 5.9961
| CommercialAssemblyChiller-Upgrade-NR-AssemblyNR | Commercial | Com-Chiller-2021P_V3-C19 | Assembly | Chiller-Upgrade-NR-Assembly | NR | All | All | All | 100% | 100% | 100% | 1000000 | 0.11686 | 0.23267 | 0.34744 | 0.46117 | 0.57388 | 0.68557 | 0.79624 | 0.9059 | 1.0146 | 1.1222 | 1.2289 | 1.3346 | 1.4394 | 1.5431 | 1.6459 | 1.7478 | 1.8487 | 1.9487 | 2.0477 | 2.1458 | 42.9158
| CommercialOtherChiller-Upgrade-NR-OtherNR | Commercial | Com-Chiller-2021P_V3-C19 | Other | Chiller-Upgrade-NR-Other | NR | All | All | All | 100% | 100% | 100% | 1000000 | 0.13073 | 0.25911 | 0.38516 | 0.50893 | 0.63044 | 0.74972 | 0.8668 | 0.98171 | 1.0945 | 1.2051 | 1.3137 | 1.4203 | 1.5248 | 1.6273 | 1.7278 | 1.8264 | 1.9231 | 2.0179 | 2.1108 | 2.2019 | 44.0389
| CommercialLarge OffChiller-System-Retro-Large OffRetro | Commercial | Com-Chiller-2021P_V3-C19 | Large Off | Chiller-System-Retro-Large Off | Retro | All | All | All | 100% | 100% | 100% | 1000000 | 14.7881 | 14.7437 | 14.6995 | 14.6554 | 14.6114 | 13.1109 | 10.4572 | 8.3407 | 6.6525 | 5.3061 | 4.2321 | 3.3755 | 2.6923 | 2.1474 | 1.7128 | 1.3661 | 0.0092899 | 0.0033079 | 0.0011243 | 0.00036552 | 128.5628
| CommercialMedium OffChiller-System-Retro-Medium OffRetro | Commercial | Com-Chiller-2021P_V3-C19 | Medium Off | Chiller-System-Retro-Medium Off | Retro | All | All | All | 100% | 100% | 100% | 1000000 | 1.469 | 1.4646 | 1.4602 | 1.4559 | 1.4515 | 1.3024 | 1.0388 | 0.82855 | 0.66085 | 0.5271 | 0.42041 | 0.33532 | 0.26745 | 0.21332 | 0.17014 | 0.13571 | 0.00092285 | 0.0003286 | 0.00011169 | 3.631e-05 | 12.7089
| CommercialSmall OffChiller-System-Retro-Small OffRetro | Commercial | Com-Chiller-2021P_V3-C19 | Small Off | Chiller-System-Retro-Small Off | Retro | All | All | All | 100% | 100% | 100% | 1000000 | 0 | 0 | 0 | 0 | 0 | 0 | 0 | 0 | 0 | 0 | 0 | 0 | 0 | 0 | 0 | 0 | 0 | 0 | 0 | 0 | 0
| CommercialXLarge RetChiller-System-Retro-XLarge RetRetro | Commercial | Com-Chiller-2021P_V3-C19 | XLarge Ret | Chiller-System-Retro-XLarge Ret | Retro | All | All | All | 100% | 100% | 100% | 1000000 | 1.1104 | 1.1053 | 1.1002 | 1.0951 | 1.0901 | 0.97656 | 0.77765 | 0.61926 | 0.49313 | 0.39269 | 0.31271 | 0.24901 | 0.1983 | 0.15791 | 0.12574 | 0.10013 | 0.00067984 | 0.00024168 | 8.2013e-05 | 2.662e-05 | 9.3156
| CommercialLarge RetChiller-System-Retro-Large RetRetro | Commercial | Com-Chiller-2021P_V3-C19 | Large Ret | Chiller-System-Retro-Large Ret | Retro | All | All | All | 100% | 100% | 100% | 1000000 | 0 | 0 | 0 | 0 | 0 | 0 | 0 | 0 | 0 | 0 | 0 | 0 | 0 | 0 | 0 | 0 | 0 | 0 | 0 | 0 | 0
| CommercialMedium RetChiller-System-Retro-Medium RetRetro | Commercial | Com-Chiller-2021P_V3-C19 | Medium Ret | Chiller-System-Retro-Medium Ret | Retro | All | All | All | 100% | 100% | 100% | 1000000 | 0 | 0 | 0 | 0 | 0 | 0 | 0 | 0 | 0 | 0 | 0 | 0 | 0 | 0 | 0 | 0 | 0 | 0 | 0 | 0 | 0
| CommercialSmall RetChiller-System-Retro-Small RetRetro | Commercial | Com-Chiller-2021P_V3-C19 | Small Ret | Chiller-System-Retro-Small Ret | Retro | All | All | All | 100% | 100% | 100% | 1000000 | 0 | 0 | 0 | 0 | 0 | 0 | 0 | 0 | 0 | 0 | 0 | 0 | 0 | 0 | 0 | 0 | 0 | 0 | 0 | 0 | 0
| CommercialSchool K-12Chiller-System-Retro-School K-12Retro | Commercial | Com-Chiller-2021P_V3-C19 | School K-12 | Chiller-System-Retro-School K-12 | Retro | All | All | All | 100% | 100% | 100% | 1000000 | 7.8758 | 7.8592 | 7.8427 | 7.8262 | 7.8098 | 7.0141 | 5.5995 | 4.4702 | 3.5686 | 2.8489 | 2.2743 | 1.8156 | 1.4495 | 1.1571 | 0.92377 | 0.73746 | 0.0050195 | 0.0017889 | 0.00060858 | 0.00019803 | 69.3688
| CommercialUniversityChiller-System-Retro-UniversityRetro | Commercial | Com-Chiller-2021P_V3-C19 | University | Chiller-System-Retro-University | Retro | All | All | All | 100% | 100% | 100% | 1000000 | 3.3428 | 3.3348 | 3.3268 | 3.3188 | 3.3108 | 2.9726 | 2.3724 | 1.8933 | 1.511 | 1.2059 | 0.96243 | 0.7681 | 0.613 | 0.48923 | 0.39044 | 0.3116 | 0.0021203 | 0.00075542 | 0.00025691 | 8.3575e-05 | 29.2603
| CommercialWarehouseChiller-System-Retro-WarehouseRetro | Commercial | Com-Chiller-2021P_V3-C19 | Warehouse | Chiller-System-Retro-Warehouse | Retro | All | All | All | 100% | 100% | 100% | 1000000 | 0 | 0 | 0 | 0 | 0 | 0 | 0 | 0 | 0 | 0 | 0 | 0 | 0 | 0 | 0 | 0 | 0 | 0 | 0 | 0 | 0
| CommercialSupermarketChiller-System-Retro-SupermarketRetro | Commercial | Com-Chiller-2021P_V3-C19 | Supermarket | Chiller-System-Retro-Supermarket | Retro | All | All | All | 100% | 100% | 100% | 1000000 | 0.052979 | 0.052729 | 0.05248 | 0.052232 | 0.051986 | 0.046566 | 0.037077 | 0.029522 | 0.023506 | 0.018716 | 0.014902 | 0.011865 | 0.0094475 | 0.0075223 | 0.0059895 | 0.004769 | 3.2374e-05 | 1.1508e-05 | 3.9046e-06 | 1.2672e-06 | 0.4428
| CommercialMiniMartChiller-System-Retro-MiniMartRetro | Commercial | Com-Chiller-2021P_V3-C19 | MiniMart | Chiller-System-Retro-MiniMart | Retro | All | All | All | 100% | 100% | 100% | 1000000 | 0 | 0 | 0 | 0 | 0 | 0 | 0 | 0 | 0 | 0 | 0 | 0 | 0 | 0 | 0 | 0 | 0 | 0 | 0 | 0 | 0
| CommercialRestaurantChiller-System-Retro-RestaurantRetro | Commercial | Com-Chiller-2021P_V3-C19 | Restaurant | Chiller-System-Retro-Restaurant | Retro | All | All | All | 100% | 100% | 100% | 1000000 | 0 | 0 | 0 | 0 | 0 | 0 | 0 | 0 | 0 | 0 | 0 | 0 | 0 | 0 | 0 | 0 | 0 | 0 | 0 | 0 | 0
| CommercialLodgingChiller-System-Retro-LodgingRetro | Commercial | Com-Chiller-2021P_V3-C19 | Lodging | Chiller-System-Retro-Lodging | Retro | All | All | All | 100% | 100% | 100% | 1000000 | 2.7087 | 2.6987 | 2.6887 | 2.6788 | 2.6688 | 2.3931 | 1.9074 | 1.5203 | 1.2117 | 0.96577 | 0.76976 | 0.61353 | 0.48901 | 0.38976 | 0.31065 | 0.2476 | 0.0016826 | 0.0005987 | 0.00020335 | 6.6064e-05 | 23.1257
| CommercialHospitalChiller-System-Retro-HospitalRetro | Commercial | Com-Chiller-2021P_V3-C19 | Hospital | Chiller-System-Retro-Hospital | Retro | All | All | All | 100% | 100% | 100% | 1000000 | 6.5331 | 6.5063 | 6.4796 | 6.4531 | 6.4266 | 5.7602 | 4.5893 | 3.6564 | 2.9131 | 2.3209 | 1.8491 | 1.4732 | 1.1738 | 0.93516 | 0.74506 | 0.5936 | 0.0040322 | 0.0014342 | 0.00048692 | 0.00015813 | 57.0495
| CommercialResidential CareChiller-System-Retro-Residential CareRetro | Commercial | Com-Chiller-2021P_V3-C19 | Residential Care | Chiller-System-Retro-Residential Care | Retro | All | All | All | 100% | 100% | 100% | 1000000 | 0.70906 | 0.70616 | 0.70326 | 0.70038 | 0.69751 | 0.62518 | 0.4981 | 0.39684 | 0.31617 | 0.2519 | 0.20069 | 0.1599 | 0.12739 | 0.1015 | 0.080865 | 0.064426 | 0.00043764 | 0.00015566 | 5.2848e-05 | 1.7162e-05 | 6.0062
| CommercialAssemblyChiller-System-Retro-AssemblyRetro | Commercial | Com-Chiller-2021P_V3-C19 | Assembly | Chiller-System-Retro-Assembly | Retro | All | All | All | 100% | 100% | 100% | 1000000 | 5.1126 | 5.0896 | 5.0668 | 5.0441 | 5.0214 | 4.499 | 3.5831 | 2.8536 | 2.2726 | 1.8099 | 1.4415 | 1.148 | 0.91427 | 0.72814 | 0.5799 | 0.46184 | 0.0031359 | 0.001115 | 0.00037839 | 0.00012284 | 43.0721
| CommercialOtherChiller-System-Retro-OtherRetro | Commercial | Com-Chiller-2021P_V3-C19 | Other | Chiller-System-Retro-Other | Retro | All | All | All | 100% | 100% | 100% | 1000000 | 5.7194 | 5.668 | 5.617 | 5.5664 | 5.5163 | 4.92 | 3.9006 | 3.0924 | 2.4516 | 1.9437 | 1.5409 | 1.2216 | 0.96852 | 0.76785 | 0.60875 | 0.48262 | 0.0032622 | 0.0011546 | 0.00039006 | 0.00012605 | 44.233
| CommercialBi-Level Stairwell Lighting-NRNR_LFStairwell8760_Fix_Repl_from LFTube to LINEAR_LEDPanel_CONTRNR | Commercial | Com-Bi-Level Stairwell-2021P_V9-C19 | Bi-Level Stairwell Lighting-NR | NR_LFStairwell8760_Fix_Repl_from LFTube to LINEAR_LEDPanel_CONTR | NR | All | All | All | 100% | 86% | 86% | 1000 | 0.21585 | 0.36552 | 0.46773 | 0.54617 | 0.61399 | 0.67179 | 0.72044 | 0.76093 | 0.79426 | 0.8214 | 0.84324 | 0.85928 | 0.87082 | 0.87889 | 0.88425 | 0.88753 | 0.8892 | 0.89124 | 0.89188 | 0.89429 | 14.2165
| CommercialBi-Level Stairwell Lighting-NRNR_LFStairwell3600_Fix_Repl_from LFTube to LINEAR_LEDPanel_CONTRNR | Commercial | Com-Bi-Level Stairwell-2021P_V9-C19 | Bi-Level Stairwell Lighting-NR | NR_LFStairwell3600_Fix_Repl_from LFTube to LINEAR_LEDPanel_CONTR | NR | All | All | All | 100% | 86% | 86% | 1000 | 0.067604 | 0.11448 | 0.1465 | 0.17106 | 0.1923 | 0.21041 | 0.22565 | 0.23833 | 0.24877 | 0.25727 | 0.26411 | 0.26913 | 0.27275 | 0.27527 | 0.27695 | 0.27798 | 0.2785 | 0.27914 | 0.27934 | 0.2801 | 4.4527
| CommercialCommercial BuildingCompressors-NEW, Rotary-Commercial Building-CS->CS, Pre-StandardNew | Commercial | Com-AirComp-2021P_V7 | Commercial Building | Compressors-NEW, Rotary-Commercial Building-CS->CS, Pre-Standard | New | All | All | All | 100% | 100% | 100% | 1 | 0.21982 | 0.44473 | 0.67477 | 0 | 0 | 0 | 0 | 0 | 0 | 0 | 0 | 0 | 0 | 0 | 0 | 0 | 0 | 0 | 0 | 0 | 13.3422
| CommercialCommercial BuildingCompressors-NEW, Rotary-Commercial Building-VS->VS, Pre-StandardNew | Commercial | Com-AirComp-2021P_V7 | Commercial Building | Compressors-NEW, Rotary-Commercial Building-VS->VS, Pre-Standard | New | All | All | All | 100% | 100% | 100% | 1 | 0.13225 | 0.26756 | 0.40595 | 0 | 0 | 0 | 0 | 0 | 0 | 0 | 0 | 0 | 0 | 0 | 0 | 0 | 0 | 0 | 0 | 0 | 8.0269
| CommercialCommercial BuildingCompressors-NEW, Rotary-Commercial Building-CS->VS, Pre-StandardNew | Commercial | Com-AirComp-2021P_V7 | Commercial Building | Compressors-NEW, Rotary-Commercial Building-CS->VS, Pre-Standard | New | All | All | All | 100% | 100% | 100% | 1 | 0.12256 | 0.24797 | 0.37623 | 0 | 0 | 0 | 0 | 0 | 0 | 0 | 0 | 0 | 0 | 0 | 0 | 0 | 0 | 0 | 0 | 0 | 7.4392
| CommercialCommercial BuildingCompressors-NEW, Rotary-Commercial Building-CS->CS, Post-StandardNew | Commercial | Com-AirComp-2021P_V7 | Commercial Building | Compressors-NEW, Rotary-Commercial Building-CS->CS, Post-Standard | New | All | All | All | 100% | 100% | 100% | 1 | 0 | 0 | 0 | 0.90992 | 1.1502 | 1.3956 | 1.6461 | 1.9017 | 2.1624 | 2.4281 | 2.699 | 2.9752 | 3.2564 | 3.5427 | 3.8341 | 4.1305 | 4.432 | 4.7386 | 5.0501 | 5.3641 | 84.2925
| CommercialCommercial BuildingCompressors-NEW, Rotary-Commercial Building-VS->VS, Post-StandardNew | Commercial | Com-AirComp-2021P_V7 | Commercial Building | Compressors-NEW, Rotary-Commercial Building-VS->VS, Post-Standard | New | All | All | All | 100% | 100% | 100% | 1 | 0 | 0 | 0 | 0.54743 | 0.69198 | 0.8396 | 0.99031 | 1.1441 | 1.3009 | 1.4608 | 1.6238 | 1.7899 | 1.9591 | 2.1314 | 2.3067 | 2.485 | 2.6664 | 2.8508 | 3.0382 | 3.2272 | 50.7119
| CommercialCommercial BuildingCompressors-NEW, Rotary-Commercial Building-CS->VS, Post-StandardNew | Commercial | Com-AirComp-2021P_V7 | Commercial Building | Compressors-NEW, Rotary-Commercial Building-CS->VS, Post-Standard | New | All | All | All | 100% | 100% | 100% | 1 | 0 | 0 | 0 | 0.50734 | 0.64131 | 0.77813 | 0.9178 | 1.0603 | 1.2057 | 1.3538 | 1.5049 | 1.6589 | 1.8157 | 1.9753 | 2.1378 | 2.303 | 2.4712 | 2.6421 | 2.8157 | 2.9909 | 46.9987
| CommercialCommercial BuildingCompressors-NEW, Reciprocating-Commercial Building-CS->CS, No Standard EstablishedNew | Commercial | Com-AirComp-2021P_V7 | Commercial Building | Compressors-NEW, Reciprocating-Commercial Building-CS->CS, No Standard Established | New | All | All | All | 100% | 100% | 100% | 1 | 215.6702 | 431.3404 | 647.0107 | 862.6809 | 1078.3511 | 1294.0213 | 1509.6916 | 1725.3618 | 1941.032 | 2156.7022 | 2372.3725 | 2588.0427 | 2803.7129 | 3019.3831 | 3235.0534 | 3450.7236 | 3666.3938 | 3882.064 | 4097.7343 | 4313.4045 | 86268.0897
| CommercialCommercial BuildingCompressors-NR, Rotary-Commercial Building-CS->CS, Pre-StandardNR | Commercial | Com-AirComp-2021P_V7 | Commercial Building | Compressors-NR, Rotary-Commercial Building-CS->CS, Pre-Standard | NR | All | All | All | 100% | 100% | 100% | 1 | 0.93722 | 1.8962 | 2.8769 | 0 | 0 | 0 | 0 | 0 | 0 | 0 | 0 | 0 | 0 | 0 | 0 | 0 | 0 | 0 | 0 | 0 | 56.8855
| CommercialCommercial BuildingCompressors-NR, Rotary-Commercial Building-VS->VS, Pre-StandardNR | Commercial | Com-AirComp-2021P_V7 | Commercial Building | Compressors-NR, Rotary-Commercial Building-VS->VS, Pre-Standard | NR | All | All | All | 100% | 100% | 100% | 1 | 0.56385 | 1.1408 | 1.7308 | 0 | 0 | 0 | 0 | 0 | 0 | 0 | 0 | 0 | 0 | 0 | 0 | 0 | 0 | 0 | 0 | 0 | 34.2234
| CommercialCommercial BuildingCompressors-NR, Rotary-Commercial Building-CS->VS, Pre-StandardNR | Commercial | Com-AirComp-2021P_V7 | Commercial Building | Compressors-NR, Rotary-Commercial Building-CS->VS, Pre-Standard | NR | All | All | All | 100% | 100% | 100% | 1 | 0.52256 | 1.0572 | 1.6041 | 0 | 0 | 0 | 0 | 0 | 0 | 0 | 0 | 0 | 0 | 0 | 0 | 0 | 0 | 0 | 0 | 0 | 31.7174
| CommercialCommercial BuildingCompressors-NR, Rotary-Commercial Building-CS->CS, Post-StandardNR | Commercial | Com-AirComp-2021P_V7 | Commercial Building | Compressors-NR, Rotary-Commercial Building-CS->CS, Post-Standard | NR | All | All | All | 100% | 100% | 100% | 1 | 0 | 0 | 0 | 3.8795 | 4.9039 | 5.9501 | 7.0182 | 8.1081 | 9.2196 | 10.3526 | 11.5075 | 12.6849 | 13.8839 | 15.1046 | 16.347 | 25.898 | 26.1541 | 26.4095 | 26.6641 | 26.9063 | 269.1737
| CommercialCommercial BuildingCompressors-NR, Rotary-Commercial Building-VS->VS, Post-StandardNR | Commercial | Com-AirComp-2021P_V7 | Commercial Building | Compressors-NR, Rotary-Commercial Building-VS->VS, Post-Standard | NR | All | All | All | 100% | 100% | 100% | 1 | 0 | 0 | 0 | 2.334 | 2.9503 | 3.5797 | 4.2223 | 4.878 | 5.5467 | 6.2283 | 6.9231 | 7.6315 | 8.3528 | 9.0872 | 9.8347 | 15.5807 | 15.7348 | 15.8885 | 16.0416 | 16.1873 | 161.9399
| CommercialCommercial BuildingCompressors-NR, Rotary-Commercial Building-CS->VS, Post-StandardNR | Commercial | Com-AirComp-2021P_V7 | Commercial Building | Compressors-NR, Rotary-Commercial Building-CS->VS, Post-Standard | NR | All | All | All | 100% | 100% | 100% | 1 | 0 | 0 | 0 | 2.1631 | 2.7343 | 3.3176 | 3.9131 | 4.5208 | 5.1405 | 5.7722 | 6.4162 | 7.0727 | 7.7412 | 8.4218 | 9.1145 | 14.4399 | 14.5826 | 14.7251 | 14.867 | 15.0021 | 150.0823
| CommercialCommercial BuildingCompressors-NR, Reciprocating-Commercial Building-CS->CS, No Standard EstablishedNR | Commercial | Com-AirComp-2021P_V7 | Commercial Building | Compressors-NR, Reciprocating-Commercial Building-CS->CS, No Standard Established | NR | All | All | All | 100% | 100% | 100% | 1 | 919.5268 | 1859.4298 | 2818.2561 | 3795.5689 | 4790.201 | 5801.0875 | 6827.7414 | 7870.9682 | 8930.7955 | 10009.3854 | 11112.2841 | 14718.0567 | 15959.1861 | 17212.2919 | 18480.6958 | 19757.5091 | 21040.0202 | 22324.2104 | 23607.2137 | 24875.2952 | 212503.2045
| CommercialLarge OffARC-Large OffNew | Commercial | Com-ARC-2021P_V4-C19 | Large Off | ARC-Large Off | New | All | All | All | 100% | 100% | 100% | 1037053.0431 | 5.6035e-05 | 0.00013977 | 0.00025346 | 0.0004718 | 0.00082203 | 0.0015359 | 0.0024862 | 0.0038014 | 0.0052866 | 0.0063471 | 0.0078085 | 0.0090752 | 0.0090581 | 0.01079 | 0.011287 | 0.012577 | 0.012954 | 0.014708 | 0.01235 | 0.013208 | 0.13502
| CommercialMedium OffARC-Medium OffNew | Commercial | Com-ARC-2021P_V4-C19 | Medium Off | ARC-Medium Off | New | All | All | All | 100% | 100% | 100% | 1037750.7099 | 0.0032471 | 0.0082313 | 0.014875 | 0.025642 | 0.045476 | 0.091072 | 0.14374 | 0.21924 | 0.30518 | 0.34921 | 0.45111 | 0.52725 | 0.51299 | 0.6347 | 0.62142 | 0.71732 | 0.73238 | 0.82732 | 0.67833 | 0.72856 | 7.6373
| CommercialSmall OffARC-Small OffNew | Commercial | Com-ARC-2021P_V4-C19 | Small Off | ARC-Small Off | New | All | All | All | 100% | 100% | 100% | 909718.9689 | 0.00093704 | 0.002401 | 0.0045103 | 0.0080547 | 0.014087 | 0.027214 | 0.042185 | 0.063716 | 0.091651 | 0.10735 | 0.13545 | 0.15781 | 0.15813 | 0.18893 | 0.18743 | 0.21138 | 0.21736 | 0.23901 | 0.20768 | 0.21872 | 2.284
| CommercialXLarge RetARC-XLarge RetNew | Commercial | Com-ARC-2021P_V4-C19 | XLarge Ret | ARC-XLarge Ret | New | All | All | All | 100% | 100% | 100% | 934114.3281 | 4.8166e-06 | 1.2304e-05 | 3.4608e-05 | 9.833e-05 | 0.00016054 | 0.00033731 | 0.00050703 | 0.0005608 | 0.0011209 | 0.001271 | 0.0016248 | 0.0017031 | 0.0020116 | 0.0020825 | 0.0022227 | 0.0022788 | 0.002426 | 0.002199 | 0.0022359 | 0.0022015 | 0.025093
| CommercialLarge RetARC-Large RetNew | Commercial | Com-ARC-2021P_V4-C19 | Large Ret | ARC-Large Ret | New | All | All | All | 100% | 100% | 100% | 934114.3281 | 0 | 0 | 0 | 0 | 0 | 0 | 0 | 0 | 0 | 0 | 0 | 0 | 0 | 0 | 0 | 0 | 0 | 0 | 0 | 0 | 0
| CommercialMedium RetARC-Medium RetNew | Commercial | Com-ARC-2021P_V4-C19 | Medium Ret | ARC-Medium Ret | New | All | All | All | 100% | 100% | 100% | 926157.9734 | 4.8172e-05 | 0.00012423 | 0.00034887 | 0.0010332 | 0.0016537 | 0.003604 | 0.0053816 | 0.0058937 | 0.011889 | 0.013363 | 0.017311 | 0.018046 | 0.021271 | 0.021951 | 0.023315 | 0.023948 | 0.02553 | 0.022842 | 0.0229 | 0.022115 | 0.26257
| CommercialSmall RetARC-Small RetNew | Commercial | Com-ARC-2021P_V4-C19 | Small Ret | ARC-Small Ret | New | All | All | All | 100% | 100% | 100% | 926157.9734 | 0.00029135 | 0.00074238 | 0.0019318 | 0.0050246 | 0.0083346 | 0.016995 | 0.025445 | 0.029154 | 0.057447 | 0.066082 | 0.083828 | 0.089746 | 0.10387 | 0.10813 | 0.11441 | 0.11762 | 0.12463 | 0.11442 | 0.11636 | 0.11311 | 1.2976
| CommercialSchool K-12ARC-School K-12New | Commercial | Com-ARC-2021P_V4-C19 | School K-12 | ARC-School K-12 | New | All | All | All | 100% | 100% | 100% | 1180780.2708 | 7.2057e-05 | 0.00018432 | 0.00040993 | 0.00080343 | 0.001411 | 0.0022302 | 0.0033521 | 0.0046544 | 0.0073441 | 0.0090671 | 0.010606 | 0.012434 | 0.013285 | 0.014064 | 0.014664 | 0.015544 | 0.015532 | 0.016132 | 0.016558 | 0.017187 | 0.17553
| CommercialUniversityARC-UniversityNew | Commercial | Com-ARC-2021P_V4-C19 | University | ARC-University | New | All | All | All | 100% | 100% | 100% | 1150509.3684 | 0 | 0 | 0 | 0 | 0 | 0 | 0 | 0 | 0 | 0 | 0 | 0 | 0 | 0 | 0 | 0 | 0 | 0 | 0 | 0 | 0
| CommercialWarehouseARC-WarehouseNew | Commercial | Com-ARC-2021P_V4-C19 | Warehouse | ARC-Warehouse | New | All | All | All | 100% | 100% | 100% | 931831.5262 | 9.4812e-05 | 0.00030959 | 0.00065606 | 0.0013048 | 0.0017681 | 0.0033099 | 0.0049325 | 0.0054147 | 0.008962 | 0.011134 | 0.013014 | 0.013963 | 0.014725 | 0.018361 | 0.019056 | 0.022792 | 0.020306 | 0.021131 | 0.021119 | 0.020923 | 0.22328
| CommercialSupermarketARC-SupermarketNew | Commercial | Com-ARC-2021P_V4-C19 | Supermarket | ARC-Supermarket | New | All | All | All | 100% | 100% | 100% | 926536.2832 | 3.3272e-05 | 8.6291e-05 | 0.00018811 | 0.00038173 | 0.00073365 | 0.0012637 | 0.0019431 | 0.0023285 | 0.004537 | 0.0051117 | 0.0067328 | 0.0066491 | 0.0082797 | 0.0088335 | 0.0095679 | 0.0098832 | 0.010638 | 0.0090755 | 0.0095641 | 0.0092936 | 0.10512
| CommercialMiniMartARC-MiniMartNew | Commercial | Com-ARC-2021P_V4-C19 | MiniMart | ARC-MiniMart | New | All | All | All | 100% | 100% | 100% | 926536.2832 | 5.7003e-05 | 0.00014453 | 0.00032391 | 0.00062397 | 0.0026603 | 0.0046945 | 0.0068058 | 0.0082182 | 0.01537 | 0.017467 | 0.021433 | 0.0234 | 0.026494 | 0.028808 | 0.030228 | 0.030658 | 0.032881 | 0.029821 | 0.031049 | 0.032636 | 0.34377
| CommercialRestaurantARC-RestaurantNew | Commercial | Com-ARC-2021P_V4-C19 | Restaurant | ARC-Restaurant | New | All | All | All | 100% | 100% | 100% | 1159096.492 | 0.00025604 | 0.00058674 | 0.0012169 | 0.0024024 | 0.0044458 | 0.0080246 | 0.011777 | 0.01315 | 0.027302 | 0.030961 | 0.042716 | 0.042342 | 0.054961 | 0.052893 | 0.061516 | 0.062541 | 0.071097 | 0.06437 | 0.070567 | 0.061693 | 0.68482
| CommercialLodgingARC-LodgingNew | Commercial | Com-ARC-2021P_V4-C19 | Lodging | ARC-Lodging | New | All | All | All | 100% | 100% | 100% | 1113573.9883 | 0.00056145 | 0.0011777 | 0.002261 | 0.0044218 | 0.0086317 | 0.016308 | 0.024645 | 0.026754 | 0.061747 | 0.065825 | 0.09675 | 0.089884 | 0.12991 | 0.10926 | 0.1481 | 0.14704 | 0.15895 | 0.15311 | 0.18006 | 0.14674 | 1.5721
| CommercialHospitalARC-HospitalNew | Commercial | Com-ARC-2021P_V4-C19 | Hospital | ARC-Hospital | New | All | All | All | 100% | 100% | 100% | 1143124.9696 | 0 | 0 | 0 | 0 | 0 | 0 | 0 | 0 | 0 | 0 | 0 | 0 | 0 | 0 | 0 | 0 | 0 | 0 | 0 | 0 | 0
| CommercialResidential CareARC-Residential CareNew | Commercial | Com-ARC-2021P_V4-C19 | Residential Care | ARC-Residential Care | New | All | All | All | 100% | 100% | 100% | 1008785.2076 | 0.00033251 | 0.00090678 | 0.002118 | 0.0046247 | 0.0087246 | 0.015994 | 0.02062 | 0.02409 | 0.032262 | 0.043061 | 0.047622 | 0.050014 | 0.047636 | 0.052318 | 0.054704 | 0.066331 | 0.064333 | 0.068784 | 0.070516 | 0.075865 | 0.75086
| CommercialAssemblyARC-AssemblyNew | Commercial | Com-ARC-2021P_V4-C19 | Assembly | ARC-Assembly | New | All | All | All | 100% | 100% | 100% | 1036021.4251 | 0.00045178 | 0.0019406 | 0.0027068 | 0.0052692 | 0.010755 | 0.021624 | 0.035759 | 0.05389 | 0.080408 | 0.098384 | 0.10998 | 0.11768 | 0.14547 | 0.15651 | 0.16697 | 0.18039 | 0.1905 | 0.19701 | 0.18259 | 0.18655 | 1.9448
| CommercialOtherARC-OtherNew | Commercial | Com-ARC-2021P_V4-C19 | Other | ARC-Other | New | All | All | All | 100% | 100% | 100% | 1036021.4251 | 0.00049216 | 0.001629 | 0.0030874 | 0.0058785 | 0.015039 | 0.025184 | 0.032495 | 0.041253 | 0.067797 | 0.083111 | 0.099083 | 0.098086 | 0.10407 | 0.10987 | 0.12296 | 0.11941 | 0.14019 | 0.15874 | 0.13674 | 0.14102 | 1.5061
| CommercialLarge OffARC-Large OffRetro | Commercial | Com-ARC-2021P_V4-C19 | Large Off | ARC-Large Off | Retro | All | All | All | 100% | 88.67% | 88.67% | 1037053.0431 | 1.8815 | 2.3033 | 2.8101 | 3.2523 | 3.6985 | 4.311 | 4.7151 | 4.8023 | 4.512 | 3.8669 | 2.9834 | 1.9685 | 1.1396 | 0.54704 | 0.23075 | 0.083656 | 0.026052 | 0.0056611 | 0.00092774 | 0.00011103 | 41.3284
| CommercialMedium OffARC-Medium OffRetro | Commercial | Com-ARC-2021P_V4-C19 | Medium Off | ARC-Medium Off | Retro | All | All | All | 100% | 88.67% | 88.67% | 1037750.7099 | 2.468 | 3.0213 | 3.6861 | 4.2661 | 4.8514 | 5.6549 | 6.1849 | 6.2993 | 5.9186 | 5.0722 | 3.9133 | 2.5822 | 1.4948 | 0.71757 | 0.30268 | 0.10973 | 0.034173 | 0.0074259 | 0.0012169 | 0.00014564 | 54.2116
| CommercialSmall OffARC-Small OffRetro | Commercial | Com-ARC-2021P_V4-C19 | Small Off | ARC-Small Off | Retro | All | All | All | 100% | 88.67% | 88.67% | 909718.9689 | 0.34322 | 0.42016 | 0.51261 | 0.59327 | 0.67468 | 0.78641 | 0.86012 | 0.87603 | 0.82308 | 0.70538 | 0.54422 | 0.35909 | 0.20788 | 0.099791 | 0.042092 | 0.01526 | 0.0047524 | 0.0010327 | 0.00016924 | 2.0253e-05 | 7.5391
| CommercialXLarge RetARC-XLarge RetRetro | Commercial | Com-ARC-2021P_V4-C19 | XLarge Ret | ARC-XLarge Ret | Retro | All | All | All | 100% | 88.67% | 88.67% | 934114.3281 | 3.5304 | 4.3148 | 5.2558 | 6.0731 | 6.8953 | 8.0243 | 8.7623 | 8.9101 | 8.3581 | 7.1514 | 5.5086 | 3.629 | 2.0974 | 1.0052 | 0.42334 | 0.15323 | 0.047643 | 0.010336 | 0.0016912 | 0.00020206 | 75.2161
| CommercialLarge RetARC-Large RetRetro | Commercial | Com-ARC-2021P_V4-C19 | Large Ret | ARC-Large Ret | Retro | All | All | All | 100% | 88.67% | 88.67% | 934114.3281 | 3.4474 | 4.2134 | 5.1323 | 5.9304 | 6.7332 | 7.8357 | 8.5564 | 8.7007 | 8.1617 | 6.9834 | 5.3792 | 3.5437 | 2.0482 | 0.98161 | 0.41339 | 0.14963 | 0.046523 | 0.010093 | 0.0016514 | 0.00019731 | 73.4483
| CommercialMedium RetARC-Medium RetRetro | Commercial | Com-ARC-2021P_V4-C19 | Medium Ret | ARC-Medium Ret | Retro | All | All | All | 100% | 88.67% | 88.67% | 926157.9734 | 1.1661 | 1.4251 | 1.7359 | 2.0059 | 2.2774 | 2.6504 | 2.8941 | 2.9429 | 2.7606 | 2.3621 | 1.8195 | 1.1986 | 0.69277 | 0.33202 | 0.13982 | 0.050611 | 0.015736 | 0.0034139 | 0.00055858 | 6.674e-05 | 24.8432
| CommercialSmall RetARC-Small RetRetro | Commercial | Com-ARC-2021P_V4-C19 | Small Ret | ARC-Small Ret | Retro | All | All | All | 100% | 88.67% | 88.67% | 926157.9734 | 0.077334 | 0.094517 | 0.11513 | 0.13303 | 0.15104 | 0.17577 | 0.19194 | 0.19518 | 0.18309 | 0.15665 | 0.12067 | 0.079493 | 0.045945 | 0.02202 | 0.0092732 | 0.0033566 | 0.0010436 | 0.00022642 | 3.7045e-05 | 4.4262e-06 | 1.6476
| CommercialSchool K-12ARC-School K-12Retro | Commercial | Com-ARC-2021P_V4-C19 | School K-12 | ARC-School K-12 | Retro | All | All | All | 100% | 88.67% | 88.67% | 1180780.2708 | 0.26139 | 0.32027 | 0.3911 | 0.45305 | 0.51567 | 0.60162 | 0.6586 | 0.67139 | 0.63138 | 0.54158 | 0.41822 | 0.27621 | 0.16004 | 0.076895 | 0.032464 | 0.01178 | 0.0036719 | 0.00079863 | 0.000131 | 1.5691e-05 | 5.8408
| CommercialUniversityARC-UniversityRetro | Commercial | Com-ARC-2021P_V4-C19 | University | ARC-University | Retro | All | All | All | 100% | 88.67% | 88.67% | 1150509.3684 | 0.34582 | 0.4236 | 0.51711 | 0.59885 | 0.68142 | 0.79475 | 0.86976 | 0.88639 | 0.83331 | 0.71458 | 0.55165 | 0.36422 | 0.21097 | 0.10134 | 0.04277 | 0.015515 | 0.0048347 | 0.0010512 | 0.00017237 | 2.0641e-05 | 7.6835
| CommercialWarehouseARC-WarehouseRetro | Commercial | Com-ARC-2021P_V4-C19 | Warehouse | ARC-Warehouse | Retro | All | All | All | 100% | 88.67% | 88.67% | 931831.5262 | 7.0669 | 8.6361 | 10.5182 | 12.1524 | 13.7959 | 16.0529 | 17.5272 | 17.8207 | 16.7146 | 14.2998 | 11.0136 | 7.2546 | 4.1925 | 2.0091 | 0.84598 | 0.30618 | 0.095185 | 0.020648 | 0.0033779 | 0.00040355 | 150.2186
| CommercialSupermarketARC-SupermarketRetro | Commercial | Com-ARC-2021P_V4-C19 | Supermarket | ARC-Supermarket | Retro | All | All | All | 100% | 88.67% | 88.67% | 926536.2832 | 0.47726 | 0.58324 | 0.71034 | 0.8207 | 0.9317 | 1.0841 | 1.1837 | 1.2035 | 1.1288 | 0.96573 | 0.7438 | 0.48994 | 0.28314 | 0.13568 | 0.057133 | 0.020678 | 0.0064282 | 0.0013945 | 0.00022813 | 2.7254e-05 | 10.145
| CommercialMiniMartARC-MiniMartRetro | Commercial | Com-ARC-2021P_V4-C19 | MiniMart | ARC-MiniMart | Retro | All | All | All | 100% | 88.67% | 88.67% | 926536.2832 | 0.39534 | 0.48425 | 0.59116 | 0.6846 | 0.779 | 0.90855 | 0.99431 | 1.0133 | 0.95264 | 0.81691 | 0.63064 | 0.41637 | 0.24118 | 0.11585 | 0.048894 | 0.017737 | 0.005527 | 0.0012017 | 0.00019706 | 2.3597e-05 | 8.7837
| CommercialRestaurantARC-RestaurantRetro | Commercial | Com-ARC-2021P_V4-C19 | Restaurant | ARC-Restaurant | Retro | All | All | All | 100% | 88.67% | 88.67% | 1159096.492 | 0.79109 | 0.9626 | 1.1673 | 1.3429 | 1.518 | 1.7587 | 1.912 | 1.9356 | 1.8077 | 1.5399 | 1.1809 | 0.7745 | 0.44566 | 0.21265 | 0.089157 | 0.032129 | 0.0099453 | 0.0021481 | 0.00034991 | 4.1623e-05 | 15.4938
| CommercialLodgingARC-LodgingRetro | Commercial | Com-ARC-2021P_V4-C19 | Lodging | ARC-Lodging | Retro | All | All | All | 100% | 88.67% | 88.67% | 1113573.9883 | 0.35051 | 0.42878 | 0.52275 | 0.60459 | 0.68706 | 0.80028 | 0.87468 | 0.89024 | 0.83584 | 0.71581 | 0.55188 | 0.36389 | 0.21051 | 0.10098 | 0.042565 | 0.015421 | 0.004799 | 0.0010421 | 0.00017066 | 2.0409e-05 | 7.597
| CommercialHospitalARC-HospitalRetro | Commercial | Com-ARC-2021P_V4-C19 | Hospital | ARC-Hospital | Retro | All | All | All | 100% | 88.67% | 88.67% | 1143124.9696 | 0.2226 | 0.2722 | 0.33173 | 0.3835 | 0.43564 | 0.50723 | 0.55416 | 0.56379 | 0.52913 | 0.45296 | 0.34909 | 0.23008 | 0.13305 | 0.063798 | 0.026881 | 0.0097348 | 0.0030283 | 0.00065732 | 0.0001076 | 1.2863e-05 | 4.7881
| CommercialResidential CareARC-Residential CareRetro | Commercial | Com-ARC-2021P_V4-C19 | Residential Care | ARC-Residential Care | Retro | All | All | All | 100% | 88.67% | 88.67% | 1008785.2076 | 1.3259 | 1.6213 | 1.9759 | 2.2843 | 2.5949 | 3.0213 | 3.3008 | 3.3582 | 3.1517 | 2.698 | 2.0793 | 1.3705 | 0.7925 | 0.38001 | 0.16011 | 0.057985 | 0.018038 | 0.0039152 | 0.00064092 | 7.6616e-05 | 28.5197
| CommercialAssemblyARC-AssemblyRetro | Commercial | Com-ARC-2021P_V4-C19 | Assembly | ARC-Assembly | Retro | All | All | All | 100% | 88.67% | 88.67% | 1036021.4251 | 1.848 | 2.2589 | 2.7518 | 3.1801 | 3.611 | 4.2028 | 4.5898 | 4.6678 | 4.3791 | 3.7473 | 2.8868 | 1.902 | 1.0994 | 0.52697 | 0.22195 | 0.080347 | 0.024984 | 0.005421 | 0.00088706 | 0.000106 | 39.4574
| CommercialOtherARC-OtherRetro | Commercial | Com-ARC-2021P_V4-C19 | Other | ARC-Other | Retro | All | All | All | 100% | 88.67% | 88.67% | 1036021.4251 | 2.6147 | 3.1815 | 3.8582 | 4.4384 | 5.0171 | 5.8127 | 6.3193 | 6.3975 | 5.9746 | 5.0895 | 3.903 | 2.5598 | 1.473 | 0.70283 | 0.29467 | 0.10619 | 0.03287 | 0.0070998 | 0.0011565 | 0.00013757 | 51.2093
| CommercialLarge OffARC-Large OffNew to Retro | Commercial | Com-ARC-2021P_V4-C19 | Large Off | ARC-Large Off | New to Retro | All | All | All | 100% | 88.67% | 88.67% | 1037053.0431 | 0 | 0.032675 | 0.038458 | 0.035817 | 0.037594 | 0.041362 | 0.049084 | 0.049561 | 0.045373 | 0.03547 | 0.021997 | 0.012132 | 0.0056122 | 0.0018725 | 0.00066691 | 0.0001842 | 4.8415e-05 | 8.6347e-06 | 1.3546e-06 | 1.2107e-07 | 5.6402
| CommercialMedium OffARC-Medium OffNew to Retro | Commercial | Com-ARC-2021P_V4-C19 | Medium Off | ARC-Medium Off | New to Retro | All | All | All | 100% | 88.67% | 88.67% | 1037750.7099 | 0 | 0.062351 | 0.074579 | 0.069221 | 0.067283 | 0.07535 | 0.09584 | 0.094359 | 0.08617 | 0.067426 | 0.039852 | 0.023079 | 0.010737 | 0.0034921 | 0.0012918 | 0.00033394 | 9.0926e-05 | 1.6075e-05 | 2.5091e-06 | 2.1899e-07 | 10.6608
| CommercialSmall OffARC-Small OffNew to Retro | Commercial | Com-ARC-2021P_V4-C19 | Small Off | ARC-Small Off | New to Retro | All | All | All | 100% | 88.67% | 88.67% | 909718.9689 | 0 | 0.0030136 | 0.0036436 | 0.0035153 | 0.0035398 | 0.0039094 | 0.0047967 | 0.004638 | 0.0041943 | 0.0033915 | 0.0020519 | 0.0011606 | 0.00053825 | 0.00018029 | 6.4405e-05 | 1.6869e-05 | 4.4876e-06 | 7.9905e-07 | 1.214e-07 | 1.123e-08 | 0.53374
| CommercialXLarge RetARC-XLarge RetNew to Retro | Commercial | Com-ARC-2021P_V4-C19 | XLarge Ret | ARC-XLarge Ret | New to Retro | All | All | All | 100% | 88.67% | 88.67% | 934114.3281 | 0 | 0.035334 | 0.042588 | 0.061526 | 0.098569 | 0.10162 | 0.13561 | 0.12715 | 0.084207 | 0.094609 | 0.055412 | 0.031757 | 0.01325 | 0.0052316 | 0.0016193 | 0.00045631 | 0.00011035 | 2.0343e-05 | 2.5478e-06 | 2.7577e-07 | 11.9566
| CommercialLarge RetARC-Large RetNew to Retro | Commercial | Com-ARC-2021P_V4-C19 | Large Ret | ARC-Large Ret | New to Retro | All | All | All | 100% | 88.67% | 88.67% | 934114.3281 | 0 | 0.021048 | 0.025703 | 0.032238 | 0.043284 | 0.046378 | 0.055848 | 0.051803 | 0.037593 | 0.039979 | 0.024031 | 0.013463 | 0.0057522 | 0.0022027 | 0.00069506 | 0.00019282 | 4.7112e-05 | 8.5102e-06 | 1.1147e-06 | 1.2213e-07 | 5.4334
| CommercialMedium RetARC-Medium RetNew to Retro | Commercial | Com-ARC-2021P_V4-C19 | Medium Ret | ARC-Medium Ret | New to Retro | All | All | All | 100% | 88.67% | 88.67% | 926157.9734 | 0 | 0.020785 | 0.025292 | 0.036478 | 0.060919 | 0.061568 | 0.085221 | 0.07938 | 0.052051 | 0.059023 | 0.034267 | 0.019901 | 0.0082573 | 0.0032537 | 0.0010039 | 0.00028153 | 6.821e-05 | 1.2591e-05 | 1.5566e-06 | 1.6612e-07 | 7.3552
| CommercialSmall RetARC-Small RetNew to Retro | Commercial | Com-ARC-2021P_V4-C19 | Small Ret | ARC-Small Ret | New to Retro | All | All | All | 100% | 88.67% | 88.67% | 926157.9734 | 0 | 0.00060098 | 0.00072254 | 0.00096567 | 0.0014163 | 0.0014835 | 0.0019213 | 0.0017943 | 0.0012309 | 0.0013634 | 0.00081009 | 0.0004607 | 0.00019632 | 7.5957e-05 | 2.364e-05 | 6.6044e-06 | 1.6016e-06 | 2.9386e-07 | 3.7277e-08 | 4.0355e-09 | 0.17706
| CommercialSchool K-12ARC-School K-12New to Retro | Commercial | Com-ARC-2021P_V4-C19 | School K-12 | ARC-School K-12 | New to Retro | All | All | All | 100% | 88.67% | 88.67% | 1180780.2708 | 0 | 0.0022048 | 0.0026611 | 0.0030396 | 0.0033592 | 0.0037254 | 0.0037398 | 0.0035063 | 0.002915 | 0.0025855 | 0.0016488 | 0.00086466 | 0.00040349 | 0.00014411 | 4.5612e-05 | 1.2556e-05 | 3.1396e-06 | 5.4323e-07 | 7.7957e-08 | 8.5178e-09 | 0.41977
| CommercialUniversityARC-UniversityNew to Retro | Commercial | Com-ARC-2021P_V4-C19 | University | ARC-University | New to Retro | All | All | All | 100% | 88.67% | 88.67% | 1150509.3684 | 0 | 0.0023369 | 0.0027157 | 0.0035567 | 0.0038131 | 0.0046259 | 0.0047908 | 0.0044742 | 0.0036072 | 0.0028545 | 0.0019159 | 0.00096467 | 0.0004323 | 0.00014612 | 4.8528e-05 | 1.4336e-05 | 3.7616e-06 | 6.4628e-07 | 9.5924e-08 | 9.6931e-09 | 0.48363
| CommercialWarehouseARC-WarehouseNew to Retro | Commercial | Com-ARC-2021P_V4-C19 | Warehouse | ARC-Warehouse | New to Retro | All | All | All | 100% | 88.67% | 88.67% | 931831.5262 | 0 | 0.053866 | 0.082992 | 0.090327 | 0.1013 | 0.086681 | 0.10306 | 0.095799 | 0.062968 | 0.058585 | 0.037596 | 0.019699 | 0.0084127 | 0.0029658 | 0.0011057 | 0.00030298 | 8.548e-05 | 1.3187e-05 | 1.8961e-06 | 2.0173e-07 | 10.8398
| CommercialSupermarketARC-SupermarketNew to Retro | Commercial | Com-ARC-2021P_V4-C19 | Supermarket | ARC-Supermarket | New to Retro | All | All | All | 100% | 88.67% | 88.67% | 926536.2832 | 0 | 0.0050669 | 0.0062005 | 0.0069422 | 0.0079436 | 0.0096406 | 0.010547 | 0.010116 | 0.0072582 | 0.0079497 | 0.0046264 | 0.0027318 | 0.0010738 | 0.000447 | 0.00014259 | 4.0777e-05 | 9.9354e-06 | 1.8518e-06 | 2.1828e-07 | 2.4488e-08 | 1.1098
| CommercialMiniMartARC-MiniMartNew to Retro | Commercial | Com-ARC-2021P_V4-C19 | MiniMart | ARC-MiniMart | New to Retro | All | All | All | 100% | 88.67% | 88.67% | 926536.2832 | 0 | 0.0024551 | 0.0029371 | 0.0033808 | 0.0036723 | 0.0098869 | 0.011081 | 0.010021 | 0.007245 | 0.0076168 | 0.004471 | 0.0024594 | 0.0010688 | 0.00040453 | 0.00013151 | 3.6435e-05 | 8.7163e-06 | 1.6188e-06 | 2.0286e-07 | 2.2483e-08 | 0.89433
| CommercialRestaurantARC-RestaurantNew to Retro | Commercial | Com-ARC-2021P_V4-C19 | Restaurant | ARC-Restaurant | New to Retro | All | All | All | 100% | 88.67% | 88.67% | 1159096.492 | 0 | 0.016229 | 0.017549 | 0.018693 | 0.020809 | 0.024316 | 0.027876 | 0.025519 | 0.017061 | 0.019912 | 0.011663 | 0.007214 | 0.0028463 | 0.001235 | 0.00035537 | 0.00010912 | 2.6169e-05 | 5.1513e-06 | 6.4442e-07 | 7.5203e-08 | 2.9544
| CommercialLodgingARC-LodgingNew to Retro | Commercial | Com-ARC-2021P_V4-C19 | Lodging | ARC-Lodging | New to Retro | All | All | All | 100% | 88.67% | 88.67% | 1113573.9883 | 0 | 0.0039524 | 0.003912 | 0.0038571 | 0.0042535 | 0.0052432 | 0.0062916 | 0.0059309 | 0.003855 | 0.0050013 | 0.0027539 | 0.0018146 | 0.00067103 | 0.0003242 | 8.1523e-05 | 2.9176e-05 | 6.8328e-06 | 1.279e-06 | 1.7023e-07 | 2.1311e-08 | 0.68411
| CommercialHospitalARC-HospitalNew to Retro | Commercial | Com-ARC-2021P_V4-C19 | Hospital | ARC-Hospital | New to Retro | All | All | All | 100% | 88.67% | 88.67% | 1143124.9696 | 0 | 0.0081346 | 0.012262 | 0.015285 | 0.015909 | 0.020515 | 0.023974 | 0.020456 | 0.014062 | 0.010958 | 0.0074844 | 0.0037345 | 0.0015826 | 0.00052936 | 0.00016685 | 4.755e-05 | 1.31e-05 | 2.3313e-06 | 3.2563e-07 | 3.6387e-08 | 2.0001
| CommercialResidential CareARC-Residential CareNew to Retro | Commercial | Com-ARC-2021P_V4-C19 | Residential Care | ARC-Residential Care | New to Retro | All | All | All | 100% | 88.67% | 88.67% | 1008785.2076 | 0 | 0.034164 | 0.04396 | 0.052736 | 0.064929 | 0.07735 | 0.090059 | 0.072425 | 0.050662 | 0.03814 | 0.026294 | 0.013036 | 0.0054496 | 0.0017351 | 0.00056976 | 0.00015729 | 4.4988e-05 | 7.5554e-06 | 1.1162e-06 | 1.2181e-07 | 7.3246
| CommercialAssemblyARC-AssemblyNew to Retro | Commercial | Com-ARC-2021P_V4-C19 | Assembly | ARC-Assembly | New to Retro | All | All | All | 100% | 88.67% | 88.67% | 1036021.4251 | 0 | 0.026343 | 0.053393 | 0.038249 | 0.041985 | 0.054112 | 0.069103 | 0.071281 | 0.064319 | 0.053946 | 0.034094 | 0.017085 | 0.0072769 | 0.003007 | 0.00096732 | 0.00027246 | 6.9437e-05 | 1.2697e-05 | 1.8143e-06 | 1.79e-07 | 7.3538
| CommercialOtherARC-OtherNew to Retro | Commercial | Com-ARC-2021P_V4-C19 | Other | ARC-Other | New to Retro | All | All | All | 100% | 88.67% | 88.67% | 1036021.4251 | 0 | 0.052507 | 0.082005 | 0.079823 | 0.085701 | 0.13845 | 0.14725 | 0.11852 | 0.090087 | 0.083225 | 0.052698 | 0.028165 | 0.011098 | 0.0039361 | 0.0012424 | 0.00036714 | 8.4097e-05 | 1.7096e-05 | 2.6748e-06 | 2.4528e-07 | 12.8332
| CommercialAll BtypeCircPumps-NEW-HH-Commercial-ECM Motor UpgradeNew | Commercial | COM-CircPumps-2021P_V4 | All Btype | CircPumps-NEW-HH-Commercial-ECM Motor Upgrade | New | All | All | All | 100% | 0.01076% | 0.01076% | 1 | 230.1342 | 497.4987 | 634.1723 | 819.7681 | 1039.3421 | 1327.6209 | 1369.5845 | 1290.4153 | 1544.8588 | 1445.4818 | 1387.0203 | 1200.3653 | 1076.1527 | 957.0908 | 827.4138 | 699.7963 | 539.3029 | 369.4865 | 173.0637 | 0 | 17428.569
| CommercialAll BtypeCircPumps-NEW-DHW-Commercial-ECM Motor UpgradeNew | Commercial | COM-CircPumps-2021P_V4 | All Btype | CircPumps-NEW-DHW-Commercial-ECM Motor Upgrade | New | All | All | All | 100% | 0.002606% | 0.002606% | 1 | 55.7336 | 120.4836 | 153.5831 | 198.5304 | 251.7066 | 321.5216 | 331.6843 | 312.5112 | 374.132 | 350.0651 | 335.9069 | 290.703 | 260.6214 | 231.7871 | 200.3821 | 169.4758 | 130.6077 | 89.4818 | 41.9124 | 0 | 4220.83
| CommercialAll BtypeCircPumps-NEW-HH-Commercial-ECM+Advanced Speed ControlsNew | Commercial | COM-CircPumps-2021P_V4 | All Btype | CircPumps-NEW-HH-Commercial-ECM+Advanced Speed Controls | New | All | All | All | 100% | 0.01076% | 0.01076% | 1 | 230.1342 | 552.7763 | 783.3894 | 1127.1811 | 1593.6579 | 2275.9216 | 2633.8163 | 2795.8998 | 3791.9261 | 4047.3491 | 4469.2875 | 4501.37 | 4765.8191 | 5104.4844 | 5460.9309 | 5948.2683 | 6291.8672 | 6650.7569 | 6403.3566 | 6653.0749 | 76081.2675
| CommercialAll BtypeCircPumps-NEW-DHW-Commercial-ECM+Advanced Run Hour ControlsNew | Commercial | COM-CircPumps-2021P_V4 | All Btype | CircPumps-NEW-DHW-Commercial-ECM+Advanced Run Hour Controls | New | All | All | All | 100% | 0.002606% | 0.002606% | 1 | 55.7336 | 133.8707 | 189.7203 | 272.9794 | 385.9502 | 551.18 | 637.8545 | 677.1077 | 918.3241 | 980.1822 | 1082.3667 | 1090.1364 | 1154.1804 | 1236.1979 | 1322.5217 | 1440.5445 | 1523.7569 | 1610.6723 | 1550.7572 | 1611.2337 | 18425.2702
| CommercialAll BtypeCircPumps-NR-HH-Commercial-ECM Motor UpgradeNR | Commercial | COM-CircPumps-2021P_V4 | All Btype | CircPumps-NR-HH-Commercial-ECM Motor Upgrade | NR | All | All | All | 100% | 0.01076% | 0.01076% | 1 | 429.1305 | 809.5101 | 1141.7618 | 1426.5021 | 1664.3412 | 1824.9516 | 1893.0602 | 1891.1622 | 1836.5012 | 1742.274 | 1618.5635 | 1473.0586 | 1311.611 | 1138.6636 | 957.5812 | 770.905 | 575.7057 | 382.1457 | 190.2448 | 0 | 33108.4073
| CommercialAll BtypeCircPumps-NR-DHW-Commercial-ECM Motor UpgradeNR | Commercial | COM-CircPumps-2021P_V4 | All Btype | CircPumps-NR-DHW-Commercial-ECM Motor Upgrade | NR | All | All | All | 100% | 0.002606% | 0.002606% | 1 | 103.9263 | 196.0462 | 276.5105 | 345.4686 | 403.0682 | 441.9646 | 458.459 | 457.9994 | 444.7617 | 421.9418 | 391.9818 | 356.7436 | 317.6444 | 275.7602 | 231.9059 | 186.6968 | 139.4237 | 92.5476 | 46.0733 | 0 | 8018.1544
| CommercialAll BtypeCircPumps-NR-HH-Commercial-ECM+Advanced Speed ControlsNR | Commercial | COM-CircPumps-2021P_V4 | All Btype | CircPumps-NR-HH-Commercial-ECM+Advanced Speed Controls | NR | All | All | All | 100% | 0.01076% | 0.01076% | 1 | 429.1305 | 899.4557 | 1410.4116 | 1961.4403 | 2551.9898 | 3128.4885 | 3640.5003 | 4097.5181 | 4507.7757 | 4878.3673 | 5215.3712 | 5523.9697 | 5808.5628 | 6072.8723 | 6320.0361 | 6552.6924 | 6716.5667 | 6878.6232 | 7039.0586 | 7197.9563 | 55508.5466
| CommercialAll BtypeCircPumps-NR-DHW-Commercial-ECM+Advanced Run Hour ControlsNR | Commercial | COM-CircPumps-2021P_V4 | All Btype | CircPumps-NR-DHW-Commercial-ECM+Advanced Run Hour Controls | NR | All | All | All | 100% | 0.002606% | 0.002606% | 1 | 103.9263 | 217.8291 | 341.5718 | 475.0193 | 618.0378 | 757.6536 | 881.652 | 992.332 | 1091.6877 | 1181.4371 | 1263.0523 | 1337.7884 | 1406.7108 | 1470.7209 | 1530.5788 | 1586.9232 | 1626.6101 | 1665.8567 | 1704.7108 | 1743.1924 | 13442.9933
| CommercialAll BtypeCircPumps-NR-HH-Commercial-ECM Motor UpgradeNew to NR | Commercial | COM-CircPumps-2021P_V4 | All Btype | CircPumps-NR-HH-Commercial-ECM Motor Upgrade | New to NR | All | All | All | 100% | 0.01076% | 0.01076% | 1 | 0 | 0 | 0 | 0 | 0 | 0 | 0 | 0 | 0 | 0 | 0 | 0 | 1803.4157 | 1753.017 | 1311.9157 | 1091.4573 | 910.2691 | 793.6126 | 588.5916 | 412.3584 | 0
| CommercialAll BtypeCircPumps-NR-DHW-Commercial-ECM Motor UpgradeNew to NR | Commercial | COM-CircPumps-2021P_V4 | All Btype | CircPumps-NR-DHW-Commercial-ECM Motor Upgrade | New to NR | All | All | All | 100% | 0.002606% | 0.002606% | 1 | 0 | 0 | 0 | 0 | 0 | 0 | 0 | 0 | 0 | 0 | 0 | 0 | 436.749 | 424.5436 | 317.7182 | 264.3278 | 220.4479 | 192.1962 | 142.5444 | 99.8645 | 0
| CommercialAll BtypeCircPumps-NR-HH-Commercial-ECM+Advanced Speed ControlsNew to NR | Commercial | COM-CircPumps-2021P_V4 | All Btype | CircPumps-NR-HH-Commercial-ECM+Advanced Speed Controls | New to NR | All | All | All | 100% | 0.01076% | 0.01076% | 1 | 0 | 0 | 0 | 0 | 0 | 0 | 0 | 0 | 0 | 0 | 0 | 0 | 1803.4157 | 1947.7967 | 1620.6018 | 1500.7537 | 1395.7459 | 1360.4788 | 1131.907 | 893.4433 | 0
| CommercialAll BtypeCircPumps-NR-DHW-Commercial-ECM+Advanced Run Hour ControlsNew to NR | Commercial | COM-CircPumps-2021P_V4 | All Btype | CircPumps-NR-DHW-Commercial-ECM+Advanced Run Hour Controls | New to NR | All | All | All | 100% | 0.002606% | 0.002606% | 1 | 0 | 0 | 0 | 0 | 0 | 0 | 0 | 0 | 0 | 0 | 0 | 0 | 436.749 | 471.7151 | 392.4754 | 363.4507 | 338.0201 | 329.4791 | 274.1239 | 216.373 | 0
| CommercialLarge OffConnectedThermostats-Large OffNew | Commercial | Com-ConnectedThermostats-2021P_V2-C19 | Large Off | ConnectedThermostats-Large Off | New | All | All | All | 100% | 75% | 75% | 1000000 | 0 | 0 | 0 | 0 | 0 | 0 | 0 | 0 | 0 | 0 | 0 | 0 | 0 | 0 | 0 | 0 | 0 | 0 | 0 | 0 | 0
| CommercialMedium OffConnectedThermostats-Medium OffNew | Commercial | Com-ConnectedThermostats-2021P_V2-C19 | Medium Off | ConnectedThermostats-Medium Off | New | All | All | All | 100% | 75% | 75% | 1000000 | 0.0097295 | 0.021364 | 0.02909 | 0.037498 | 0.05143 | 0.084124 | 0.11308 | 0.15155 | 0.18957 | 0.19804 | 0.23627 | 0.2575 | 0.23584 | 0.2772 | 0.2594 | 0.29043 | 0.29071 | 0.32434 | 0.26395 | 0.28198 | 3.6031
| CommercialSmall OffConnectedThermostats-Small OffNew | Commercial | Com-ConnectedThermostats-2021P_V2-C19 | Small Off | ConnectedThermostats-Small Off | New | All | All | All | 100% | 75% | 75% | 1000000 | 0.0054236 | 0.012038 | 0.017038 | 0.022753 | 0.030775 | 0.048558 | 0.064107 | 0.085076 | 0.10997 | 0.1176 | 0.13704 | 0.14888 | 0.14043 | 0.15939 | 0.15113 | 0.16532 | 0.16666 | 0.181 | 0.1561 | 0.16352 | 2.0828
| CommercialXLarge RetConnectedThermostats-XLarge RetNew | Commercial | Com-ConnectedThermostats-2021P_V2-C19 | XLarge Ret | ConnectedThermostats-XLarge Ret | New | All | All | All | 100% | 75% | 75% | 1000000 | 0 | 0 | 0 | 0 | 0 | 0 | 0 | 0 | 0 | 0 | 0 | 0 | 0 | 0 | 0 | 0 | 0 | 0 | 0 | 0 | 0
| CommercialLarge RetConnectedThermostats-Large RetNew | Commercial | Com-ConnectedThermostats-2021P_V2-C19 | Large Ret | ConnectedThermostats-Large Ret | New | All | All | All | 100% | 75% | 75% | 1000000 | 0 | 0 | 0 | 0 | 0 | 0 | 0 | 0 | 0 | 0 | 0 | 0 | 0 | 0 | 0 | 0 | 0 | 0 | 0 | 0 | 0
| CommercialMedium RetConnectedThermostats-Medium RetNew | Commercial | Com-ConnectedThermostats-2021P_V2-C19 | Medium Ret | ConnectedThermostats-Medium Ret | New | All | All | All | 100% | 75% | 75% | 1000000 | 0.0159 | 0.035519 | 0.075151 | 0.16644 | 0.20601 | 0.36671 | 0.46636 | 0.44876 | 0.81349 | 0.83479 | 0.99877 | 0.97079 | 1.0772 | 1.056 | 1.0721 | 1.0681 | 1.1163 | 0.98642 | 0.98155 | 0.94284 | 13.6992
| CommercialSmall RetConnectedThermostats-Small RetNew | Commercial | Com-ConnectedThermostats-2021P_V2-C19 | Small Ret | ConnectedThermostats-Small Ret | New | All | All | All | 100% | 75% | 75% | 1000000 | 0.0085818 | 0.018941 | 0.037137 | 0.07223 | 0.092658 | 0.15432 | 0.19678 | 0.19811 | 0.35078 | 0.36839 | 0.4316 | 0.43086 | 0.46943 | 0.46422 | 0.46947 | 0.46815 | 0.48631 | 0.44098 | 0.4451 | 0.43034 | 6.0344
| CommercialSchool K-12ConnectedThermostats-School K-12New | Commercial | Com-ConnectedThermostats-2021P_V2-C19 | School K-12 | ConnectedThermostats-School K-12 | New | All | All | All | 100% | 75% | 75% | 1000000 | 0.0082251 | 0.018225 | 0.030539 | 0.044758 | 0.060791 | 0.078479 | 0.10046 | 0.12256 | 0.17379 | 0.19589 | 0.21163 | 0.23134 | 0.23268 | 0.23399 | 0.23318 | 0.23975 | 0.23487 | 0.24092 | 0.24544 | 0.25341 | 3.1909
| CommercialUniversityConnectedThermostats-UniversityNew | Commercial | Com-ConnectedThermostats-2021P_V2-C19 | University | ConnectedThermostats-University | New | All | All | All | 100% | 75% | 75% | 1000000 | 0 | 0 | 0 | 0 | 0 | 0 | 0 | 0 | 0 | 0 | 0 | 0 | 0 | 0 | 0 | 0 | 0 | 0 | 0 | 0 | 0
| CommercialWarehouseConnectedThermostats-WarehouseNew | Commercial | Com-ConnectedThermostats-2021P_V2-C19 | Warehouse | ConnectedThermostats-Warehouse | New | All | All | All | 100% | 75% | 75% | 1000000 | 0.010688 | 0.030229 | 0.048266 | 0.071782 | 0.075227 | 0.11502 | 0.14598 | 0.14081 | 0.20943 | 0.23755 | 0.25643 | 0.25653 | 0.25468 | 0.30168 | 0.29925 | 0.34717 | 0.30322 | 0.31165 | 0.30916 | 0.30465 | 4.0294
| CommercialSupermarketConnectedThermostats-SupermarketNew | Commercial | Com-ConnectedThermostats-2021P_V2-C19 | Supermarket | ConnectedThermostats-Supermarket | New | All | All | All | 100% | 75% | 75% | 1000000 | 0.0013286 | 0.0029847 | 0.0049023 | 0.007439 | 0.011057 | 0.015555 | 0.020371 | 0.02145 | 0.037556 | 0.038631 | 0.046993 | 0.043274 | 0.050727 | 0.051413 | 0.053224 | 0.053326 | 0.056272 | 0.047415 | 0.049595 | 0.047934 | 0.66145
| CommercialMiniMartConnectedThermostats-MiniMartNew | Commercial | Com-ConnectedThermostats-2021P_V2-C19 | MiniMart | ConnectedThermostats-MiniMart | New | All | All | All | 100% | 75% | 75% | 1000000 | 0.00027476 | 0.00060345 | 0.001019 | 0.0014678 | 0.0048399 | 0.0069757 | 0.008613 | 0.0091383 | 0.015358 | 0.015935 | 0.018058 | 0.018383 | 0.019594 | 0.020239 | 0.020298 | 0.019968 | 0.020996 | 0.018807 | 0.019435 | 0.020319 | 0.26032
| CommercialRestaurantConnectedThermostats-RestaurantNew | Commercial | Com-ConnectedThermostats-2021P_V2-C19 | Restaurant | ConnectedThermostats-Restaurant | New | All | All | All | 100% | 75% | 75% | 1000000 | 0.0022945 | 0.0045547 | 0.0071173 | 0.010507 | 0.015037 | 0.022169 | 0.027709 | 0.027185 | 0.05072 | 0.052513 | 0.066913 | 0.061846 | 0.07557 | 0.06909 | 0.076798 | 0.075732 | 0.084403 | 0.075475 | 0.082123 | 0.071412 | 0.95917
| CommercialLodgingConnectedThermostats-LodgingNew | Commercial | Com-ConnectedThermostats-2021P_V2-C19 | Lodging | ConnectedThermostats-Lodging | New | All | All | All | 100% | 75% | 75% | 1000000 | 0 | 0 | 0 | 0 | 0 | 0 | 0 | 0 | 0 | 0 | 0 | 0 | 0 | 0 | 0 | 0 | 0 | 0 | 0 | 0 | 0
| CommercialHospitalConnectedThermostats-HospitalNew | Commercial | Com-ConnectedThermostats-2021P_V2-C19 | Hospital | ConnectedThermostats-Hospital | New | All | All | All | 100% | 75% | 75% | 1000000 | 0 | 0 | 0 | 0 | 0 | 0 | 0 | 0 | 0 | 0 | 0 | 0 | 0 | 0 | 0 | 0 | 0 | 0 | 0 | 0 | 0
| CommercialResidential CareConnectedThermostats-Residential CareNew | Commercial | Com-ConnectedThermostats-2021P_V2-C19 | Residential Care | ConnectedThermostats-Residential Care | New | All | All | All | 100% | 75% | 75% | 1000000 | 0.0064717 | 0.015288 | 0.026904 | 0.043929 | 0.064091 | 0.095964 | 0.10537 | 0.10816 | 0.13017 | 0.15862 | 0.16201 | 0.15866 | 0.14225 | 0.14842 | 0.14832 | 0.17445 | 0.16587 | 0.17516 | 0.17823 | 0.19072 | 2.3991
| CommercialAssemblyConnectedThermostats-AssemblyNew | Commercial | Com-ConnectedThermostats-2021P_V2-C19 | Assembly | ConnectedThermostats-Assembly | New | All | All | All | 100% | 75% | 75% | 1000000 | 0.035279 | 0.13127 | 0.13795 | 0.20081 | 0.31697 | 0.52055 | 0.73313 | 0.97079 | 1.3016 | 1.454 | 1.5011 | 1.4977 | 1.7428 | 1.7814 | 1.8163 | 1.9035 | 1.9706 | 2.0128 | 1.8516 | 1.8816 | 23.7618
| CommercialOtherConnectedThermostats-OtherNew | Commercial | Com-ConnectedThermostats-2021P_V2-C19 | Other | ConnectedThermostats-Other | New | All | All | All | 100% | 75% | 75% | 1000000 | 0.030455 | 0.087318 | 0.12469 | 0.17753 | 0.35125 | 0.48042 | 0.52794 | 0.5889 | 0.86971 | 0.97337 | 1.0717 | 0.98927 | 0.98805 | 0.99093 | 1.06 | 0.99845 | 1.1492 | 1.2852 | 1.0989 | 1.1272 | 14.9705
| CommercialLarge OffConnectedThermostats-Large OffRetro | Commercial | Com-ConnectedThermostats-2021P_V2-C19 | Large Off | ConnectedThermostats-Large Off | Retro | All | All | All | 100% | 90% | 90% | 1000000 | 0 | 0 | 0 | 0 | 0 | 0 | 0 | 0 | 0 | 0 | 0 | 0 | 0 | 0 | 0 | 0 | 0 | 0 | 0 | 0 | 0
| CommercialMedium OffConnectedThermostats-Medium OffRetro | Commercial | Com-ConnectedThermostats-2021P_V2-C19 | Medium Off | ConnectedThermostats-Medium Off | Retro | All | All | All | 100% | 90% | 90% | 1000000 | 1.2846 | 1.2808 | 1.2769 | 1.2731 | 1.2693 | 1.1389 | 0.90841 | 0.72454 | 0.5779 | 0.46093 | 0.36764 | 0.29323 | 0.23388 | 0.18654 | 0.14879 | 0.11867 | 0.000807 | 0.00028735 | 9.7666e-05 | 3.1752e-05 | 16.0858
| CommercialSmall OffConnectedThermostats-Small OffRetro | Commercial | Com-ConnectedThermostats-2021P_V2-C19 | Small Off | ConnectedThermostats-Small Off | Retro | All | All | All | 100% | 90% | 90% | 1000000 | 2.0604 | 2.0542 | 2.0481 | 2.0419 | 2.0358 | 1.8267 | 1.457 | 1.1621 | 0.92689 | 0.73929 | 0.58966 | 0.47031 | 0.37512 | 0.29919 | 0.23864 | 0.19034 | 0.0012944 | 0.00046088 | 0.00015665 | 5.0927e-05 | 20.5873
| CommercialXLarge RetConnectedThermostats-XLarge RetRetro | Commercial | Com-ConnectedThermostats-2021P_V2-C19 | XLarge Ret | ConnectedThermostats-XLarge Ret | Retro | All | All | All | 100% | 90% | 90% | 1000000 | 0 | 0 | 0 | 0 | 0 | 0 | 0 | 0 | 0 | 0 | 0 | 0 | 0 | 0 | 0 | 0 | 0 | 0 | 0 | 0 | 0
| CommercialLarge RetConnectedThermostats-Large RetRetro | Commercial | Com-ConnectedThermostats-2021P_V2-C19 | Large Ret | ConnectedThermostats-Large Ret | Retro | All | All | All | 100% | 90% | 90% | 1000000 | 0 | 0 | 0 | 0 | 0 | 0 | 0 | 0 | 0 | 0 | 0 | 0 | 0 | 0 | 0 | 0 | 0 | 0 | 0 | 0 | 0
| CommercialMedium RetConnectedThermostats-Medium RetRetro | Commercial | Com-ConnectedThermostats-2021P_V2-C19 | Medium Ret | ConnectedThermostats-Medium Ret | Retro | All | All | All | 100% | 90% | 90% | 1000000 | 2.9754 | 2.9617 | 2.9481 | 2.9345 | 2.921 | 2.6168 | 2.0838 | 1.6594 | 1.3214 | 1.0523 | 0.83794 | 0.66727 | 0.53136 | 0.42313 | 0.33695 | 0.26832 | 0.0018217 | 0.00064762 | 0.00021976 | 7.1332e-05 | 40.0157
| CommercialSmall RetConnectedThermostats-Small RetRetro | Commercial | Com-ConnectedThermostats-2021P_V2-C19 | Small Ret | ConnectedThermostats-Small Ret | Retro | All | All | All | 100% | 90% | 90% | 1000000 | 3.6836 | 3.6666 | 3.6497 | 3.633 | 3.6162 | 3.2397 | 2.5798 | 2.0543 | 1.6359 | 1.3027 | 1.0374 | 0.82608 | 0.65783 | 0.52384 | 0.41714 | 0.33218 | 0.0022553 | 0.00080176 | 0.00027207 | 8.831e-05 | 37.3909
| CommercialSchool K-12ConnectedThermostats-School K-12Retro | Commercial | Com-ConnectedThermostats-2021P_V2-C19 | School K-12 | ConnectedThermostats-School K-12 | Retro | All | All | All | 100% | 90% | 90% | 1000000 | 3.2527 | 3.2459 | 3.2391 | 3.2323 | 3.2255 | 2.8968 | 2.3126 | 1.8462 | 1.4739 | 1.1766 | 0.93931 | 0.74987 | 0.59864 | 0.4779 | 0.38152 | 0.30458 | 0.0020731 | 0.00073883 | 0.00025134 | 8.1788e-05 | 32.9237
| CommercialUniversityConnectedThermostats-UniversityRetro | Commercial | Com-ConnectedThermostats-2021P_V2-C19 | University | ConnectedThermostats-University | Retro | All | All | All | 100% | 90% | 90% | 1000000 | 0 | 0 | 0 | 0 | 0 | 0 | 0 | 0 | 0 | 0 | 0 | 0 | 0 | 0 | 0 | 0 | 0 | 0 | 0 | 0 | 0
| CommercialWarehouseConnectedThermostats-WarehouseRetro | Commercial | Com-ConnectedThermostats-2021P_V2-C19 | Warehouse | ConnectedThermostats-Warehouse | Retro | All | All | All | 100% | 90% | 90% | 1000000 | 4.6771 | 4.655 | 4.633 | 4.6111 | 4.5894 | 4.1109 | 3.2732 | 2.6062 | 2.0751 | 1.6523 | 1.3156 | 1.0475 | 0.83404 | 0.66409 | 0.52876 | 0.42101 | 0.0028581 | 0.0010159 | 0.0003447 | 0.00011187 | 44.8747
| CommercialSupermarketConnectedThermostats-SupermarketRetro | Commercial | Com-ConnectedThermostats-2021P_V2-C19 | Supermarket | ConnectedThermostats-Supermarket | Retro | All | All | All | 100% | 90% | 90% | 1000000 | 0.41743 | 0.41546 | 0.41349 | 0.41154 | 0.4096 | 0.3669 | 0.29214 | 0.2326 | 0.18521 | 0.14747 | 0.11742 | 0.093489 | 0.074438 | 0.059269 | 0.047192 | 0.037575 | 0.00025508 | 9.0671e-05 | 3.0765e-05 | 9.9846e-06 | 4.3751
| CommercialMiniMartConnectedThermostats-MiniMartRetro | Commercial | Com-ConnectedThermostats-2021P_V2-C19 | MiniMart | ConnectedThermostats-MiniMart | Retro | All | All | All | 100% | 90% | 90% | 1000000 | 0.14758 | 0.14723 | 0.14688 | 0.14652 | 0.14617 | 0.13124 | 0.10474 | 0.08359 | 0.066711 | 0.053241 | 0.042491 | 0.033911 | 0.027064 | 0.021599 | 0.017238 | 0.013757 | 9.3608e-05 | 3.3351e-05 | 1.1342e-05 | 3.6898e-06 | 1.6241
| CommercialRestaurantConnectedThermostats-RestaurantRetro | Commercial | Com-ConnectedThermostats-2021P_V2-C19 | Restaurant | ConnectedThermostats-Restaurant | Retro | All | All | All | 100% | 90% | 90% | 1000000 | 0.37307 | 0.36971 | 0.36639 | 0.36309 | 0.35982 | 0.32092 | 0.25443 | 0.20171 | 0.15992 | 0.12678 | 0.10051 | 0.079687 | 0.063176 | 0.050086 | 0.039708 | 0.03148 | 0.00021279 | 7.5312e-05 | 2.5443e-05 | 8.2221e-06 | 4.1667
| CommercialLodgingConnectedThermostats-LodgingRetro | Commercial | Com-ConnectedThermostats-2021P_V2-C19 | Lodging | ConnectedThermostats-Lodging | Retro | All | All | All | 100% | 90% | 90% | 1000000 | 0 | 0 | 0 | 0 | 0 | 0 | 0 | 0 | 0 | 0 | 0 | 0 | 0 | 0 | 0 | 0 | 0 | 0 | 0 | 0 | 0
| CommercialHospitalConnectedThermostats-HospitalRetro | Commercial | Com-ConnectedThermostats-2021P_V2-C19 | Hospital | ConnectedThermostats-Hospital | Retro | All | All | All | 100% | 90% | 90% | 1000000 | 0 | 0 | 0 | 0 | 0 | 0 | 0 | 0 | 0 | 0 | 0 | 0 | 0 | 0 | 0 | 0 | 0 | 0 | 0 | 0 | 0
| CommercialResidential CareConnectedThermostats-Residential CareRetro | Commercial | Com-ConnectedThermostats-2021P_V2-C19 | Residential Care | ConnectedThermostats-Residential Care | Retro | All | All | All | 100% | 90% | 90% | 1000000 | 0.83781 | 0.83437 | 0.83095 | 0.82755 | 0.82415 | 0.7387 | 0.58853 | 0.4689 | 0.37358 | 0.29764 | 0.23713 | 0.18893 | 0.15052 | 0.11993 | 0.095547 | 0.076124 | 0.0005171 | 0.00018392 | 6.2443e-05 | 2.0278e-05 | 10.7012
| CommercialAssemblyConnectedThermostats-AssemblyRetro | Commercial | Com-ConnectedThermostats-2021P_V2-C19 | Assembly | ConnectedThermostats-Assembly | Retro | All | All | All | 100% | 90% | 90% | 1000000 | 8.255 | 8.218 | 8.1811 | 8.1444 | 8.1079 | 7.2644 | 5.7854 | 4.6076 | 3.6695 | 2.9224 | 2.3275 | 1.8536 | 1.4762 | 1.1757 | 0.93633 | 0.74571 | 0.0050635 | 0.0018003 | 0.00061097 | 0.00019834 | 97.452
| CommercialOtherConnectedThermostats-OtherRetro | Commercial | Com-ConnectedThermostats-2021P_V2-C19 | Other | ConnectedThermostats-Other | Retro | All | All | All | 100% | 90% | 90% | 1000000 | 5.0586 | 5.0131 | 4.9679 | 4.9232 | 4.8789 | 4.3515 | 3.4499 | 2.7351 | 2.1684 | 1.7191 | 1.3629 | 1.0805 | 0.85661 | 0.67912 | 0.53841 | 0.42685 | 0.0028852 | 0.0010212 | 0.00034499 | 0.00011149 | 59.1285
| CommercialLarge OffConnectedThermostats-Large OffNew to Retro | Commercial | Com-ConnectedThermostats-2021P_V2-C19 | Large Off | ConnectedThermostats-Large Off | New to Retro | All | All | All | 100% | 90% | 90% | 1000000 | 0 | 0 | 0 | 0 | 0 | 0 | 0 | 0 | 0 | 0 | 0 | 0 | 0 | 0 | 0 | 0 | 0 | 0 | 0 | 0 | 0
| CommercialMedium OffConnectedThermostats-Medium OffNew to Retro | Commercial | Com-ConnectedThermostats-2021P_V2-C19 | Medium Off | ConnectedThermostats-Medium Off | New to Retro | All | All | All | 100% | 90% | 90% | 1000000 | 0 | 0.02651 | 0.026055 | 0.021113 | 0.018469 | 0.016643 | 0.016513 | 0.014002 | 0.012317 | 0.010523 | 0.0078033 | 0.0068452 | 0.0056521 | 0.0040136 | 0.0037204 | 0.0027851 | 2.1269e-05 | 7.6036e-06 | 2.892e-06 | 7.6745e-07 | 0
| CommercialSmall OffConnectedThermostats-Small OffNew to Retro | Commercial | Com-ConnectedThermostats-2021P_V2-C19 | Small Off | ConnectedThermostats-Small Off | New to Retro | All | All | All | 100% | 90% | 90% | 1000000 | 0 | 0.014752 | 0.014625 | 0.012286 | 0.0111 | 0.0098295 | 0.0093685 | 0.007765 | 0.0067312 | 0.0059153 | 0.0044717 | 0.0038191 | 0.0031366 | 0.0022908 | 0.0020493 | 0.0015544 | 1.1598e-05 | 4.1757e-06 | 1.546e-06 | 4.3479e-07 | 0
| CommercialXLarge RetConnectedThermostats-XLarge RetNew to Retro | Commercial | Com-ConnectedThermostats-2021P_V2-C19 | XLarge Ret | ConnectedThermostats-XLarge Ret | New to Retro | All | All | All | 100% | 90% | 90% | 1000000 | 0 | 0 | 0 | 0 | 0 | 0 | 0 | 0 | 0 | 0 | 0 | 0 | 0 | 0 | 0 | 0 | 0 | 0 | 0 | 0 | 0
| CommercialLarge RetConnectedThermostats-Large RetNew to Retro | Commercial | Com-ConnectedThermostats-2021P_V2-C19 | Large Ret | ConnectedThermostats-Large Ret | New to Retro | All | All | All | 100% | 90% | 90% | 1000000 | 0 | 0 | 0 | 0 | 0 | 0 | 0 | 0 | 0 | 0 | 0 | 0 | 0 | 0 | 0 | 0 | 0 | 0 | 0 | 0 | 0
| CommercialMedium RetConnectedThermostats-Medium RetNew to Retro | Commercial | Com-ConnectedThermostats-2021P_V2-C19 | Medium Ret | ConnectedThermostats-Medium Ret | New to Retro | All | All | All | 100% | 90% | 90% | 1000000 | 0 | 0.042952 | 0.042489 | 0.052792 | 0.078096 | 0.062345 | 0.065829 | 0.051483 | 0.031652 | 0.03817 | 0.027155 | 0.023444 | 0.017039 | 0.014542 | 0.0112 | 0.0090962 | 6.1812e-05 | 2.3072e-05 | 6.9504e-06 | 2.2553e-06 | 0
| CommercialSmall RetConnectedThermostats-Small RetNew to Retro | Commercial | Com-ConnectedThermostats-2021P_V2-C19 | Small Ret | ConnectedThermostats-Small Ret | New to Retro | All | All | All | 100% | 90% | 90% | 1000000 | 0 | 0.023154 | 0.022595 | 0.025964 | 0.033651 | 0.027764 | 0.027333 | 0.021345 | 0.013669 | 0.016028 | 0.011622 | 0.009792 | 0.0072914 | 0.006101 | 0.0047367 | 0.0038322 | 2.6065e-05 | 9.6702e-06 | 2.9893e-06 | 9.8391e-07 | 0
| CommercialSchool K-12ConnectedThermostats-School K-12New to Retro | Commercial | Com-ConnectedThermostats-2021P_V2-C19 | School K-12 | ConnectedThermostats-School K-12 | New to Retro | All | All | All | 100% | 90% | 90% | 1000000 | 0 | 0.022365 | 0.022123 | 0.021993 | 0.021793 | 0.019365 | 0.015087 | 0.012113 | 0.0096433 | 0.0092868 | 0.0073935 | 0.0058504 | 0.0048323 | 0.0037622 | 0.0029814 | 0.0023769 | 1.6669e-05 | 5.8319e-06 | 2.0394e-06 | 6.7751e-07 | 0
| CommercialUniversityConnectedThermostats-UniversityNew to Retro | Commercial | Com-ConnectedThermostats-2021P_V2-C19 | University | ConnectedThermostats-University | New to Retro | All | All | All | 100% | 90% | 90% | 1000000 | 0 | 0 | 0 | 0 | 0 | 0 | 0 | 0 | 0 | 0 | 0 | 0 | 0 | 0 | 0 | 0 | 0 | 0 | 0 | 0 | 0
| CommercialWarehouseConnectedThermostats-WarehouseNew to Retro | Commercial | Com-ConnectedThermostats-2021P_V2-C19 | Warehouse | ConnectedThermostats-Warehouse | New to Retro | All | All | All | 100% | 90% | 90% | 1000000 | 0 | 0.029086 | 0.036768 | 0.034875 | 0.035124 | 0.024126 | 0.022311 | 0.017804 | 0.011235 | 0.011377 | 0.0091347 | 0.0072344 | 0.0054751 | 0.0042105 | 0.0039316 | 0.0031199 | 2.4688e-05 | 7.7011e-06 | 2.6984e-06 | 8.7285e-07 | 0
| CommercialSupermarketConnectedThermostats-SupermarketNew to Retro | Commercial | Com-ConnectedThermostats-2021P_V2-C19 | Supermarket | ConnectedThermostats-Supermarket | New to Retro | All | All | All | 100% | 90% | 90% | 1000000 | 0 | 0.0036177 | 0.0036349 | 0.0035497 | 0.0036513 | 0.0035612 | 0.0030345 | 0.0025024 | 0.0017265 | 0.0020613 | 0.0015029 | 0.0013427 | 0.00093601 | 0.0008503 | 0.00067947 | 0.00056273 | 3.8456e-06 | 1.4493e-06 | 4.1631e-07 | 1.42e-07 | 0
| CommercialMiniMartConnectedThermostats-MiniMartNew to Retro | Commercial | Com-ConnectedThermostats-2021P_V2-C19 | MiniMart | ConnectedThermostats-MiniMart | New to Retro | All | All | All | 100% | 90% | 90% | 1000000 | 0 | 0.00074865 | 0.00073597 | 0.00073962 | 0.00072306 | 0.0015665 | 0.0013697 | 0.0010668 | 0.00074301 | 0.000853 | 0.00062822 | 0.00052349 | 0.00040378 | 0.00033368 | 0.00027182 | 0.00021808 | 1.4633e-06 | 5.4951e-07 | 1.6781e-07 | 5.6547e-08 | 0
| CommercialRestaurantConnectedThermostats-RestaurantNew to Retro | Commercial | Com-ConnectedThermostats-2021P_V2-C19 | Restaurant | ConnectedThermostats-Restaurant | New to Retro | All | All | All | 100% | 90% | 90% | 1000000 | 0 | 0.0062498 | 0.0055506 | 0.0051594 | 0.0051659 | 0.0048545 | 0.0043378 | 0.003417 | 0.0021985 | 0.0027994 | 0.0020557 | 0.0019249 | 0.0013474 | 0.0012762 | 0.00092002 | 0.00081814 | 5.5028e-06 | 2.1903e-06 | 6.6771e-07 | 2.3691e-07 | 0
| CommercialLodgingConnectedThermostats-LodgingNew to Retro | Commercial | Com-ConnectedThermostats-2021P_V2-C19 | Lodging | ConnectedThermostats-Lodging | New to Retro | All | All | All | 100% | 90% | 90% | 1000000 | 0 | 0 | 0 | 0 | 0 | 0 | 0 | 0 | 0 | 0 | 0 | 0 | 0 | 0 | 0 | 0 | 0 | 0 | 0 | 0 | 0
| CommercialHospitalConnectedThermostats-HospitalNew to Retro | Commercial | Com-ConnectedThermostats-2021P_V2-C19 | Hospital | ConnectedThermostats-Hospital | New to Retro | All | All | All | 100% | 90% | 90% | 1000000 | 0 | 0 | 0 | 0 | 0 | 0 | 0 | 0 | 0 | 0 | 0 | 0 | 0 | 0 | 0 | 0 | 0 | 0 | 0 | 0 | 0
| CommercialResidential CareConnectedThermostats-Residential CareNew to Retro | Commercial | Com-ConnectedThermostats-2021P_V2-C19 | Residential Care | ConnectedThermostats-Residential Care | New to Retro | All | All | All | 100% | 90% | 90% | 1000000 | 0 | 0.017635 | 0.018648 | 0.019535 | 0.02165 | 0.020759 | 0.018859 | 0.013066 | 0.0088064 | 0.0072412 | 0.006265 | 0.0047058 | 0.003492 | 0.0024277 | 0.0019976 | 0.001597 | 1.2812e-05 | 4.3506e-06 | 1.5662e-06 | 5.1968e-07 | 0
| CommercialAssemblyConnectedThermostats-AssemblyNew to Retro | Commercial | Com-ConnectedThermostats-2021P_V2-C19 | Assembly | ConnectedThermostats-Assembly | New to Retro | All | All | All | 100% | 90% | 90% | 1000000 | 0 | 0.095568 | 0.15802 | 0.09795 | 0.095744 | 0.098085 | 0.096282 | 0.084128 | 0.071857 | 0.064704 | 0.050544 | 0.037916 | 0.028426 | 0.025519 | 0.020521 | 0.016739 | 0.00011965 | 4.424e-05 | 1.5405e-05 | 4.6208e-06 | 0
| CommercialOtherConnectedThermostats-OtherNew to Retro | Commercial | Com-ConnectedThermostats-2021P_V2-C19 | Other | ConnectedThermostats-Other | New to Retro | All | All | All | 100% | 90% | 90% | 1000000 | 0 | 0.082754 | 0.10584 | 0.089572 | 0.086126 | 0.11133 | 0.091746 | 0.063119 | 0.045855 | 0.045909 | 0.036231 | 0.02918 | 0.020334 | 0.015712 | 0.012414 | 0.010624 | 6.8255e-05 | 2.8056e-05 | 1.0697e-05 | 2.9824e-06 | 0
| CommercialLarge OffCommercial EM-Large Off-NewNew | Commercial | Com-EM-2021P_V4-C19 | Large Off | Commercial EM-Large Off-New | New | All | All | All | 100% | 90% | 95% | 1000000 | 0.098807 | 0.21349 | 0.29169 | 0.40602 | 0.54709 | 0.83491 | 1.151 | 1.5464 | 1.9325 | 2.1183 | 2.4068 | 2.6082 | 2.4507 | 2.7732 | 2.7727 | 2.9968 | 3.026 | 3.3933 | 2.8279 | 3.0084 | 37.4042
| CommercialMedium OffCommercial EM-Medium Off-NewNew | Commercial | Com-EM-2021P_V4-C19 | Medium Off | Commercial EM-Medium Off-New | New | All | All | All | 100% | 90% | 95% | 1000000 | 0.032084 | 0.070451 | 0.095925 | 0.12365 | 0.1696 | 0.2774 | 0.3729 | 0.49974 | 0.62511 | 0.65305 | 0.77912 | 0.84911 | 0.77769 | 0.91409 | 0.85538 | 0.95772 | 0.95864 | 1.0695 | 0.8704 | 0.92986 | 11.8815
| CommercialSmall OffCommercial EM-Small Off-NewNew | Commercial | Com-EM-2021P_V4-C19 | Small Off | Commercial EM-Small Off-New | New | All | All | All | 100% | 90% | 95% | 1000000 | 0 | 0 | 0 | 0 | 0 | 0 | 0 | 0 | 0 | 0 | 0 | 0 | 0 | 0 | 0 | 0 | 0 | 0 | 0 | 0 | 0
| CommercialXLarge RetCommercial EM-XLarge Ret-NewNew | Commercial | Com-EM-2021P_V4-C19 | XLarge Ret | Commercial EM-XLarge Ret-New | New | All | All | All | 100% | 90% | 95% | 1000000 | 0.0038217 | 0.0084563 | 0.017922 | 0.038077 | 0.048077 | 0.082507 | 0.10563 | 0.10265 | 0.18437 | 0.19087 | 0.22535 | 0.22025 | 0.2449 | 0.24084 | 0.24569 | 0.24433 | 0.25501 | 0.22829 | 0.23039 | 0.22563 | 3.1431
| CommercialLarge RetCommercial EM-Large Ret-NewNew | Commercial | Com-EM-2021P_V4-C19 | Large Ret | Commercial EM-Large Ret-New | New | All | All | All | 100% | 90% | 95% | 1000000 | 0.0034984 | 0.0078429 | 0.014431 | 0.025695 | 0.033718 | 0.052216 | 0.066129 | 0.070424 | 0.11973 | 0.1272 | 0.14681 | 0.14694 | 0.15845 | 0.15887 | 0.15954 | 0.16029 | 0.16393 | 0.15349 | 0.15679 | 0.15502 | 2.081
| CommercialMedium RetCommercial EM-Medium Ret-NewNew | Commercial | Com-EM-2021P_V4-C19 | Medium Ret | Commercial EM-Medium Ret-New | New | All | All | All | 100% | 90% | 95% | 1000000 | 0.0048201 | 0.010768 | 0.022782 | 0.050456 | 0.062453 | 0.11117 | 0.14138 | 0.13604 | 0.24661 | 0.25307 | 0.30278 | 0.2943 | 0.32656 | 0.32014 | 0.325 | 0.32379 | 0.33841 | 0.29904 | 0.29756 | 0.28583 | 4.153
| CommercialSmall RetCommercial EM-Small Ret-NewNew | Commercial | Com-EM-2021P_V4-C19 | Small Ret | Commercial EM-Small Ret-New | New | All | All | All | 100% | 90% | 95% | 1000000 | 0 | 0 | 0 | 0 | 0 | 0 | 0 | 0 | 0 | 0 | 0 | 0 | 0 | 0 | 0 | 0 | 0 | 0 | 0 | 0 | 0
| CommercialSchool K-12Commercial EM-School K-12-NewNew | Commercial | Com-EM-2021P_V4-C19 | School K-12 | Commercial EM-School K-12-New | New | All | All | All | 100% | 90% | 95% | 1000000 | 0.034014 | 0.075367 | 0.12629 | 0.18509 | 0.2514 | 0.32455 | 0.41545 | 0.50685 | 0.71868 | 0.81007 | 0.87517 | 0.95669 | 0.96222 | 0.96766 | 0.96429 | 0.99148 | 0.97128 | 0.99632 | 1.015 | 1.048 | 13.1959
| CommercialUniversityCommercial EM-University-NewNew | Commercial | Com-EM-2021P_V4-C19 | University | Commercial EM-University-New | New | All | All | All | 100% | 90% | 95% | 1000000 | 0.018877 | 0.040271 | 0.077372 | 0.11001 | 0.16344 | 0.21768 | 0.27757 | 0.3284 | 0.41544 | 0.49284 | 0.51122 | 0.53668 | 0.51083 | 0.53904 | 0.57646 | 0.62196 | 0.60501 | 0.64189 | 0.60477 | 0.66771 | 7.9575
| CommercialWarehouseCommercial EM-Warehouse-NewNew | Commercial | Com-EM-2021P_V4-C19 | Warehouse | Commercial EM-Warehouse-New | New | All | All | All | 100% | 90% | 95% | 1000000 | 0 | 0 | 0 | 0 | 0 | 0 | 0 | 0 | 0 | 0 | 0 | 0 | 0 | 0 | 0 | 0 | 0 | 0 | 0 | 0 | 0
| CommercialSupermarketCommercial EM-Supermarket-NewNew | Commercial | Com-EM-2021P_V4-C19 | Supermarket | Commercial EM-Supermarket-New | New | All | All | All | 100% | 90% | 95% | 1000000 | 0.0012268 | 0.0027562 | 0.0045269 | 0.0068694 | 0.01021 | 0.014364 | 0.018811 | 0.019807 | 0.034681 | 0.035673 | 0.043395 | 0.03996 | 0.046842 | 0.047476 | 0.049148 | 0.049243 | 0.051963 | 0.043784 | 0.045797 | 0.044264 | 0.6108
| CommercialMiniMartCommercial EM-MiniMart-NewNew | Commercial | Com-EM-2021P_V4-C19 | MiniMart | Commercial EM-MiniMart-New | New | All | All | All | 100% | 90% | 95% | 1000000 | 0 | 0 | 0 | 0 | 0 | 0 | 0 | 0 | 0 | 0 | 0 | 0 | 0 | 0 | 0 | 0 | 0 | 0 | 0 | 0 | 0
| CommercialRestaurantCommercial EM-Restaurant-NewNew | Commercial | Com-EM-2021P_V4-C19 | Restaurant | Commercial EM-Restaurant-New | New | All | All | All | 100% | 90% | 95% | 1000000 | 0.00011077 | 0.00021988 | 0.0003436 | 0.00050725 | 0.00072596 | 0.0010702 | 0.0013377 | 0.0013124 | 0.0024486 | 0.0025352 | 0.0032303 | 0.0029857 | 0.0036483 | 0.0033354 | 0.0037076 | 0.0036561 | 0.0040747 | 0.0036437 | 0.0039646 | 0.0034475 | 0.046306
| CommercialLodgingCommercial EM-Lodging-NewNew | Commercial | Com-EM-2021P_V4-C19 | Lodging | Commercial EM-Lodging-New | New | All | All | All | 100% | 90% | 95% | 1000000 | 0.00055403 | 0.0010067 | 0.0014561 | 0.0021295 | 0.0032148 | 0.0049609 | 0.0063851 | 0.0060905 | 0.012631 | 0.012294 | 0.016688 | 0.014457 | 0.019668 | 0.015715 | 0.020359 | 0.019606 | 0.020778 | 0.019768 | 0.023074 | 0.018704 | 0.23954
| CommercialHospitalCommercial EM-Hospital-NewNew | Commercial | Com-EM-2021P_V4-C19 | Hospital | Commercial EM-Hospital-New | New | All | All | All | 100% | 90% | 95% | 1000000 | 0.081964 | 0.22683 | 0.41476 | 0.57251 | 0.90417 | 1.3588 | 1.583 | 1.5969 | 1.9894 | 2.4016 | 2.4687 | 2.4508 | 2.3084 | 2.3118 | 2.385 | 2.7019 | 2.7223 | 2.7181 | 2.832 | 2.9288 | 36.9579
| CommercialResidential CareCommercial EM-Residential Care-NewNew | Commercial | Com-EM-2021P_V4-C19 | Residential Care | Commercial EM-Residential Care-New | New | All | All | All | 100% | 90% | 95% | 1000000 | 0.0096688 | 0.02284 | 0.040195 | 0.06563 | 0.095754 | 0.14337 | 0.15742 | 0.1616 | 0.19448 | 0.23699 | 0.24205 | 0.23704 | 0.21253 | 0.22174 | 0.2216 | 0.26063 | 0.24781 | 0.26169 | 0.26628 | 0.28495 | 3.5843
| CommercialAssemblyCommercial EM-Assembly-NewNew | Commercial | Com-EM-2021P_V4-C19 | Assembly | Commercial EM-Assembly-New | New | All | All | All | 100% | 90% | 95% | 1000000 | 0 | 0 | 0 | 0 | 0 | 0 | 0 | 0 | 0 | 0 | 0 | 0 | 0 | 0 | 0 | 0 | 0 | 0 | 0 | 0 | 0
| CommercialOtherCommercial EM-Other-NewNew | Commercial | Com-EM-2021P_V4-C19 | Other | Commercial EM-Other-New | New | All | All | All | 100% | 90% | 95% | 1000000 | 0 | 0 | 0 | 0 | 0 | 0 | 0 | 0 | 0 | 0 | 0 | 0 | 0 | 0 | 0 | 0 | 0 | 0 | 0 | 0 | 0
| CommercialLarge OffCommercial EM-Large Off-RetroRetro | Commercial | Com-EM-2021P_V4-C19 | Large Off | Commercial EM-Large Off-Retro | Retro | All | All | All | 100% | 90% | 100% | 1000000 | 0.80804 | 1.2391 | 2.6975 | 5.0605 | 8.6336 | 13.7314 | 20.6389 | 29.5581 | 40.5441 | 53.443 | 67.8471 | 83.0908 | 98.3067 | 112.5467 | 124.9501 | 134.9156 | 142.2165 | 147.4186 | 150.0384 | 152.0305 | 152.6411
| CommercialMedium OffCommercial EM-Medium Off-RetroRetro | Commercial | Com-EM-2021P_V4-C19 | Medium Off | Commercial EM-Medium Off-Retro | Retro | All | All | All | 100% | 90% | 87.86% | 1000000 | 0.18036 | 0.27658 | 0.6021 | 1.1296 | 1.9271 | 3.065 | 4.6068 | 6.5977 | 9.0499 | 11.929 | 15.1441 | 18.5467 | 21.943 | 25.1215 | 27.8901 | 30.1145 | 31.7441 | 32.9053 | 33.4901 | 33.9347 | 34.071
| CommercialSmall OffCommercial EM-Small Off-RetroRetro | Commercial | Com-EM-2021P_V4-C19 | Small Off | Commercial EM-Small Off-Retro | Retro | All | All | All | 100% | 90% | 15.95% | 1000000 | 0 | 0 | 0 | 0 | 0 | 0 | 0 | 0 | 0 | 0 | 0 | 0 | 0 | 0 | 0 | 0 | 0 | 0 | 0 | 0 | 0
| CommercialXLarge RetCommercial EM-XLarge Ret-RetroRetro | Commercial | Com-EM-2021P_V4-C19 | XLarge Ret | Commercial EM-XLarge Ret-Retro | Retro | All | All | All | 100% | 90% | 100% | 1000000 | 0.054231 | 0.083029 | 0.18046 | 0.338 | 0.57573 | 0.9142 | 1.3719 | 1.9616 | 2.6864 | 3.5353 | 4.481 | 5.4789 | 6.4718 | 7.3974 | 8.1995 | 8.8392 | 9.3026 | 9.6274 | 9.7828 | 9.8968 | 9.9365
| CommercialLarge RetCommercial EM-Large Ret-RetroRetro | Commercial | Com-EM-2021P_V4-C19 | Large Ret | Commercial EM-Large Ret-Retro | Retro | All | All | All | 100% | 90% | 100% | 1000000 | 0.081379 | 0.12459 | 0.2708 | 0.5072 | 0.86394 | 1.3719 | 2.0587 | 2.9436 | 4.0312 | 5.3051 | 6.7241 | 8.2217 | 9.7117 | 11.1006 | 12.3042 | 13.2642 | 13.9595 | 14.4469 | 14.6801 | 14.8511 | 14.9108
| CommercialMedium RetCommercial EM-Medium Ret-RetroRetro | Commercial | Com-EM-2021P_V4-C19 | Medium Ret | Commercial EM-Medium Ret-Retro | Retro | All | All | All | 100% | 90% | 93.14% | 1000000 | 0.038405 | 0.058798 | 0.12779 | 0.23936 | 0.40771 | 0.64741 | 0.97152 | 1.3891 | 1.9024 | 2.5036 | 3.1733 | 3.88 | 4.5831 | 5.2386 | 5.8066 | 6.2596 | 6.5878 | 6.8178 | 6.9278 | 7.0085 | 7.0367
| CommercialSmall RetCommercial EM-Small Ret-RetroRetro | Commercial | Com-EM-2021P_V4-C19 | Small Ret | Commercial EM-Small Ret-Retro | Retro | All | All | All | 100% | 90% | 56.06% | 1000000 | 0 | 0 | 0 | 0 | 0 | 0 | 0 | 0 | 0 | 0 | 0 | 0 | 0 | 0 | 0 | 0 | 0 | 0 | 0 | 0 | 0
| CommercialSchool K-12Commercial EM-School K-12-RetroRetro | Commercial | Com-EM-2021P_V4-C19 | School K-12 | Commercial EM-School K-12-Retro | Retro | All | All | All | 100% | 90% | 81.75% | 1000000 | 0.57272 | 0.87905 | 1.9154 | 3.5965 | 6.1414 | 9.7765 | 14.7078 | 21.0829 | 28.945 | 38.1881 | 48.5244 | 59.4804 | 70.4362 | 80.7118 | 89.6877 | 96.9282 | 102.2657 | 106.1021 | 108.0851 | 109.6191 | 110.0594
| CommercialUniversityCommercial EM-University-RetroRetro | Commercial | Com-EM-2021P_V4-C19 | University | Commercial EM-University-Retro | Retro | All | All | All | 100% | 90% | 100% | 1000000 | 0.39673 | 0.60874 | 1.326 | 2.4891 | 4.2491 | 6.7621 | 10.1698 | 14.5735 | 20.0021 | 26.3816 | 33.5121 | 41.0662 | 48.6157 | 55.6913 | 61.866 | 66.8404 | 70.4999 | 73.1227 | 74.4669 | 75.501 | 75.8043
| CommercialWarehouseCommercial EM-Warehouse-RetroRetro | Commercial | Com-EM-2021P_V4-C19 | Warehouse | Commercial EM-Warehouse-Retro | Retro | All | All | All | 100% | 90% | 77.85% | 1000000 | 0 | 0 | 0 | 0 | 0 | 0 | 0 | 0 | 0 | 0 | 0 | 0 | 0 | 0 | 0 | 0 | 0 | 0 | 0 | 0 | 0
| CommercialSupermarketCommercial EM-Supermarket-RetroRetro | Commercial | Com-EM-2021P_V4-C19 | Supermarket | Commercial EM-Supermarket-Retro | Retro | All | All | All | 100% | 90% | 92.04% | 1000000 | 0.016412 | 0.025124 | 0.054599 | 0.10225 | 0.17415 | 0.2765 | 0.41487 | 0.59313 | 0.81218 | 1.0687 | 1.3544 | 1.6559 | 1.9557 | 2.2352 | 2.4772 | 2.6702 | 2.8098 | 2.9076 | 2.9541 | 2.9882 | 3.0002
| CommercialMiniMartCommercial EM-MiniMart-RetroRetro | Commercial | Com-EM-2021P_V4-C19 | MiniMart | Commercial EM-MiniMart-Retro | Retro | All | All | All | 100% | 90% | 42.81% | 1000000 | 0 | 0 | 0 | 0 | 0 | 0 | 0 | 0 | 0 | 0 | 0 | 0 | 0 | 0 | 0 | 0 | 0 | 0 | 0 | 0 | 0
| CommercialRestaurantCommercial EM-Restaurant-RetroRetro | Commercial | Com-EM-2021P_V4-C19 | Restaurant | Commercial EM-Restaurant-Retro | Retro | All | All | All | 100% | 90% | 93.45% | 1000000 | 0.00076684 | 0.0011689 | 0.0025292 | 0.0047163 | 0.0079979 | 0.012644 | 0.01889 | 0.026891 | 0.036663 | 0.048036 | 0.060616 | 0.073789 | 0.086776 | 0.098748 | 0.10897 | 0.11695 | 0.12254 | 0.12626 | 0.12773 | 0.12865 | 0.12916
| CommercialLodgingCommercial EM-Lodging-RetroRetro | Commercial | Com-EM-2021P_V4-C19 | Lodging | Commercial EM-Lodging-Retro | Retro | All | All | All | 100% | 90% | 98.06% | 1000000 | 0.006978 | 0.010693 | 0.023262 | 0.043609 | 0.074348 | 0.11816 | 0.17748 | 0.254 | 0.34816 | 0.45861 | 0.5818 | 0.71202 | 0.84182 | 0.96308 | 1.0685 | 1.1529 | 1.2144 | 1.2579 | 1.2794 | 1.2955 | 1.3007
| CommercialHospitalCommercial EM-Hospital-RetroRetro | Commercial | Com-EM-2021P_V4-C19 | Hospital | Commercial EM-Hospital-Retro | Retro | All | All | All | 100% | 90% | 100% | 1000000 | 0.31855 | 0.48795 | 1.0611 | 1.9884 | 3.3886 | 5.3834 | 8.0826 | 11.5628 | 15.8429 | 20.8602 | 26.4532 | 32.3609 | 38.2448 | 43.7363 | 48.5028 | 52.3134 | 55.0835 | 57.0353 | 57.9849 | 58.6899 | 58.9256
| CommercialResidential CareCommercial EM-Residential Care-RetroRetro | Commercial | Com-EM-2021P_V4-C19 | Residential Care | Commercial EM-Residential Care-Retro | Retro | All | All | All | 100% | 90% | 87.07% | 1000000 | 0.053294 | 0.081635 | 0.17752 | 0.33266 | 0.56692 | 0.90066 | 1.3522 | 1.9345 | 2.6506 | 3.49 | 4.4257 | 5.4141 | 6.3985 | 7.3172 | 8.1147 | 8.7522 | 9.2156 | 9.5422 | 9.701 | 9.819 | 9.8584
| CommercialAssemblyCommercial EM-Assembly-RetroRetro | Commercial | Com-EM-2021P_V4-C19 | Assembly | Commercial EM-Assembly-Retro | Retro | All | All | All | 100% | 90% | 81.98% | 1000000 | 0 | 0 | 0 | 0 | 0 | 0 | 0 | 0 | 0 | 0 | 0 | 0 | 0 | 0 | 0 | 0 | 0 | 0 | 0 | 0 | 0
| CommercialOtherCommercial EM-Other-RetroRetro | Commercial | Com-EM-2021P_V4-C19 | Other | Commercial EM-Other-Retro | Retro | All | All | All | 100% | 90% | 81.81% | 1000000 | 0 | 0 | 0 | 0 | 0 | 0 | 0 | 0 | 0 | 0 | 0 | 0 | 0 | 0 | 0 | 0 | 0 | 0 | 0 | 0 | 0
| CommercialOtherWall-Mounted Vehicle Engine Block Heater Control_School Bus_HZ1Retro | Commercial | Com-EngBlockHeatCtrl_V3 | Other | Wall-Mounted Vehicle Engine Block Heater Control_School Bus_HZ1 | Retro | All | HZ1 | All | 75% | 70% | 70% | 1 | 0 | 0 | 0 | 0 | 0 | 0 | 0 | 0 | 0 | 0 | 0 | 0 | 0 | 0 | 0 | 0 | 0 | 0 | 0 | 0 | 0
| CommercialOtherWall-Mounted Vehicle Engine Block Heater Control_Delivery_HZ1Retro | Commercial | Com-EngBlockHeatCtrl_V3 | Other | Wall-Mounted Vehicle Engine Block Heater Control_Delivery_HZ1 | Retro | All | HZ1 | All | 75% | 70% | 70% | 1 | 0 | 0 | 0 | 0 | 0 | 0 | 0 | 0 | 0 | 0 | 0 | 0 | 0 | 0 | 0 | 0 | 0 | 0 | 0 | 0 | 0
| CommercialOtherWall-Mounted Vehicle Engine Block Heater Control_Mass Transit_HZ1Retro | Commercial | Com-EngBlockHeatCtrl_V3 | Other | Wall-Mounted Vehicle Engine Block Heater Control_Mass Transit_HZ1 | Retro | All | HZ1 | All | 75% | 70% | 70% | 1 | 0 | 0 | 0 | 0 | 0 | 0 | 0 | 0 | 0 | 0 | 0 | 0 | 0 | 0 | 0 | 0 | 0 | 0 | 0 | 0 | 0
| CommercialOtherWall-Mounted Vehicle Engine Block Heater Control_Residential_HZ1Retro | Commercial | Com-EngBlockHeatCtrl_V3 | Other | Wall-Mounted Vehicle Engine Block Heater Control_Residential_HZ1 | Retro | All | HZ1 | All | 75% | 70% | 70% | 1 | 0 | 0 | 0 | 0 | 0 | 0 | 0 | 0 | 0 | 0 | 0 | 0 | 0 | 0 | 0 | 0 | 0 | 0 | 0 | 0 | 0
| CommercialOtherWall-Mounted Vehicle Engine Block Heater Control_School Bus_HZ2Retro | Commercial | Com-EngBlockHeatCtrl_V3 | Other | Wall-Mounted Vehicle Engine Block Heater Control_School Bus_HZ2 | Retro | All | HZ2 | All | 15% | 70% | 70% | 1 | 32.4213 | 40.3155 | 49.9462 | 58.682 | 67.7257 | 80.0942 | 88.8573 | 91.7776 | 87.4253 | 75.9451 | 59.3787 | 39.6974 | 23.28 | 11.3189 | 4.835 | 1.7749 | 0.55961 | 0.1231 | 0.019923 | 0.0024101 | 897.1406
| CommercialOtherWall-Mounted Vehicle Engine Block Heater Control_Delivery_HZ2Retro | Commercial | Com-EngBlockHeatCtrl_V3 | Other | Wall-Mounted Vehicle Engine Block Heater Control_Delivery_HZ2 | Retro | All | HZ2 | All | 15% | 70% | 70% | 1 | 694.3564 | 863.4239 | 1069.6801 | 1256.7735 | 1450.4578 | 1715.3501 | 1903.0262 | 1965.5696 | 1872.3594 | 1626.4919 | 1271.6942 | 850.1859 | 498.5803 | 242.4124 | 103.5501 | 38.013 | 11.985 | 2.6364 | 0.42668 | 0.051617 | 19213.761
| CommercialOtherWall-Mounted Vehicle Engine Block Heater Control_Mass Transit_HZ2Retro | Commercial | Com-EngBlockHeatCtrl_V3 | Other | Wall-Mounted Vehicle Engine Block Heater Control_Mass Transit_HZ2 | Retro | All | HZ2 | All | 15% | 70% | 70% | 1 | 9.4562 | 11.7587 | 14.5676 | 17.1156 | 19.7533 | 23.3608 | 25.9167 | 26.7685 | 25.4991 | 22.1507 | 17.3188 | 11.5784 | 6.79 | 3.3013 | 1.4102 | 0.51769 | 0.16322 | 0.035904 | 0.0058108 | 0.00070295 | 261.666
| CommercialOtherWall-Mounted Vehicle Engine Block Heater Control_Residential_HZ2Retro | Commercial | Com-EngBlockHeatCtrl_V3 | Other | Wall-Mounted Vehicle Engine Block Heater Control_Residential_HZ2 | Retro | All | HZ2 | All | 15% | 70% | 70% | 1 | 403.3974 | 501.6198 | 621.4476 | 730.1425 | 842.6664 | 996.5598 | 1105.5932 | 1141.9288 | 1087.7769 | 944.9362 | 738.8109 | 493.929 | 289.6581 | 140.8333 | 60.1591 | 22.0843 | 6.9629 | 1.5317 | 0.24789 | 0.029987 | 11162.5386
| CommercialOtherWall-Mounted Vehicle Engine Block Heater Control_School Bus_HZ3Retro | Commercial | Com-EngBlockHeatCtrl_V3 | Other | Wall-Mounted Vehicle Engine Block Heater Control_School Bus_HZ3 | Retro | All | HZ3 | All | 10% | 70% | 70% | 1 | 21.6142 | 26.877 | 33.2974 | 39.1214 | 45.1504 | 53.3961 | 59.2382 | 61.185 | 58.2836 | 50.6301 | 39.5858 | 26.4649 | 15.52 | 7.5459 | 3.2233 | 1.1833 | 0.37307 | 0.082067 | 0.013282 | 0.0016067 | 598.0937
| CommercialOtherWall-Mounted Vehicle Engine Block Heater Control_Delivery_HZ3Retro | Commercial | Com-EngBlockHeatCtrl_V3 | Other | Wall-Mounted Vehicle Engine Block Heater Control_Delivery_HZ3 | Retro | All | HZ3 | All | 10% | 70% | 70% | 1 | 462.9043 | 575.6159 | 713.1201 | 837.849 | 966.9719 | 1143.5667 | 1268.6841 | 1310.3798 | 1248.2396 | 1084.328 | 847.7961 | 566.7906 | 332.3868 | 161.6083 | 69.0334 | 25.342 | 7.99 | 1.7576 | 0.28445 | 0.034411 | 12809.174
| CommercialOtherWall-Mounted Vehicle Engine Block Heater Control_Mass Transit_HZ3Retro | Commercial | Com-EngBlockHeatCtrl_V3 | Other | Wall-Mounted Vehicle Engine Block Heater Control_Mass Transit_HZ3 | Retro | All | HZ3 | All | 10% | 70% | 70% | 1 | 6.3041 | 7.8391 | 9.7118 | 11.4104 | 13.1689 | 15.5739 | 17.2778 | 17.8456 | 16.9994 | 14.7671 | 11.5459 | 7.7189 | 4.5267 | 2.2009 | 0.94014 | 0.34512 | 0.10881 | 0.023936 | 0.0038739 | 0.00046863 | 174.444
| CommercialOtherWall-Mounted Vehicle Engine Block Heater Control_Residential_HZ3Retro | Commercial | Com-EngBlockHeatCtrl_V3 | Other | Wall-Mounted Vehicle Engine Block Heater Control_Residential_HZ3 | Retro | All | HZ3 | All | 10% | 70% | 70% | 1 | 268.9316 | 334.4132 | 414.2984 | 486.7616 | 561.7776 | 664.3732 | 737.0621 | 761.2859 | 725.1846 | 629.9575 | 492.5406 | 329.286 | 193.1054 | 93.8889 | 40.106 | 14.7228 | 4.6419 | 1.0211 | 0.16526 | 0.019992 | 7441.6924
| CommercialOtherEngine-Mounted Vehicle Engine Block Heater Control_School Bus_HZ1Retro | Commercial | Com-EngBlockHeatCtrl_V3 | Other | Engine-Mounted Vehicle Engine Block Heater Control_School Bus_HZ1 | Retro | All | HZ1 | All | 75% | 70% | 70% | 1 | 0 | 0 | 0 | 0 | 0 | 0 | 0 | 0 | 0 | 0 | 0 | 0 | 0 | 0 | 0 | 0 | 0 | 0 | 0 | 0 | 0
| CommercialOtherEngine-Mounted Vehicle Engine Block Heater Control_Delivery_HZ1Retro | Commercial | Com-EngBlockHeatCtrl_V3 | Other | Engine-Mounted Vehicle Engine Block Heater Control_Delivery_HZ1 | Retro | All | HZ1 | All | 75% | 70% | 70% | 1 | 0 | 0 | 0 | 0 | 0 | 0 | 0 | 0 | 0 | 0 | 0 | 0 | 0 | 0 | 0 | 0 | 0 | 0 | 0 | 0 | 0
| CommercialOtherEngine-Mounted Vehicle Engine Block Heater Control_Mass Transit_HZ1Retro | Commercial | Com-EngBlockHeatCtrl_V3 | Other | Engine-Mounted Vehicle Engine Block Heater Control_Mass Transit_HZ1 | Retro | All | HZ1 | All | 75% | 70% | 70% | 1 | 0 | 0 | 0 | 0 | 0 | 0 | 0 | 0 | 0 | 0 | 0 | 0 | 0 | 0 | 0 | 0 | 0 | 0 | 0 | 0 | 0
| CommercialOtherEngine-Mounted Vehicle Engine Block Heater Control_Residential_HZ1Retro | Commercial | Com-EngBlockHeatCtrl_V3 | Other | Engine-Mounted Vehicle Engine Block Heater Control_Residential_HZ1 | Retro | All | HZ1 | All | 75% | 70% | 70% | 1 | 0 | 0 | 0 | 0 | 0 | 0 | 0 | 0 | 0 | 0 | 0 | 0 | 0 | 0 | 0 | 0 | 0 | 0 | 0 | 0 | 0
| CommercialOtherEngine-Mounted Vehicle Engine Block Heater Control_School Bus_HZ2Retro | Commercial | Com-EngBlockHeatCtrl_V3 | Other | Engine-Mounted Vehicle Engine Block Heater Control_School Bus_HZ2 | Retro | All | HZ2 | All | 15% | 70% | 70% | 1 | 32.4213 | 40.3155 | 49.9462 | 58.682 | 67.7257 | 80.0942 | 88.8573 | 91.7776 | 87.4253 | 75.9451 | 59.3787 | 39.6974 | 23.28 | 11.3189 | 4.835 | 1.7749 | 0.55961 | 0.1231 | 0.019923 | 0.0024101 | 897.1406
| CommercialOtherEngine-Mounted Vehicle Engine Block Heater Control_Delivery_HZ2Retro | Commercial | Com-EngBlockHeatCtrl_V3 | Other | Engine-Mounted Vehicle Engine Block Heater Control_Delivery_HZ2 | Retro | All | HZ2 | All | 15% | 70% | 70% | 1 | 694.3564 | 863.4239 | 1069.6801 | 1256.7735 | 1450.4578 | 1715.3501 | 1903.0262 | 1965.5696 | 1872.3594 | 1626.4919 | 1271.6942 | 850.1859 | 498.5803 | 242.4124 | 103.5501 | 38.013 | 11.985 | 2.6364 | 0.42668 | 0.051617 | 19213.761
| CommercialOtherEngine-Mounted Vehicle Engine Block Heater Control_Mass Transit_HZ2Retro | Commercial | Com-EngBlockHeatCtrl_V3 | Other | Engine-Mounted Vehicle Engine Block Heater Control_Mass Transit_HZ2 | Retro | All | HZ2 | All | 15% | 70% | 70% | 1 | 9.4562 | 11.7587 | 14.5676 | 17.1156 | 19.7533 | 23.3608 | 25.9167 | 26.7685 | 25.4991 | 22.1507 | 17.3188 | 11.5784 | 6.79 | 3.3013 | 1.4102 | 0.51769 | 0.16322 | 0.035904 | 0.0058108 | 0.00070295 | 261.666
| CommercialOtherEngine-Mounted Vehicle Engine Block Heater Control_Residential_HZ2Retro | Commercial | Com-EngBlockHeatCtrl_V3 | Other | Engine-Mounted Vehicle Engine Block Heater Control_Residential_HZ2 | Retro | All | HZ2 | All | 15% | 70% | 70% | 1 | 403.3974 | 501.6198 | 621.4476 | 730.1425 | 842.6664 | 996.5598 | 1105.5932 | 1141.9288 | 1087.7769 | 944.9362 | 738.8109 | 493.929 | 289.6581 | 140.8333 | 60.1591 | 22.0843 | 6.9629 | 1.5317 | 0.24789 | 0.029987 | 11162.5386
| CommercialOtherEngine-Mounted Vehicle Engine Block Heater Control_School Bus_HZ3Retro | Commercial | Com-EngBlockHeatCtrl_V3 | Other | Engine-Mounted Vehicle Engine Block Heater Control_School Bus_HZ3 | Retro | All | HZ3 | All | 10% | 70% | 70% | 1 | 21.6142 | 26.877 | 33.2974 | 39.1214 | 45.1504 | 53.3961 | 59.2382 | 61.185 | 58.2836 | 50.6301 | 39.5858 | 26.4649 | 15.52 | 7.5459 | 3.2233 | 1.1833 | 0.37307 | 0.082067 | 0.013282 | 0.0016067 | 598.0937
| CommercialOtherEngine-Mounted Vehicle Engine Block Heater Control_Delivery_HZ3Retro | Commercial | Com-EngBlockHeatCtrl_V3 | Other | Engine-Mounted Vehicle Engine Block Heater Control_Delivery_HZ3 | Retro | All | HZ3 | All | 10% | 70% | 70% | 1 | 462.9043 | 575.6159 | 713.1201 | 837.849 | 966.9719 | 1143.5667 | 1268.6841 | 1310.3798 | 1248.2396 | 1084.328 | 847.7961 | 566.7906 | 332.3868 | 161.6083 | 69.0334 | 25.342 | 7.99 | 1.7576 | 0.28445 | 0.034411 | 12809.174
| CommercialOtherEngine-Mounted Vehicle Engine Block Heater Control_Mass Transit_HZ3Retro | Commercial | Com-EngBlockHeatCtrl_V3 | Other | Engine-Mounted Vehicle Engine Block Heater Control_Mass Transit_HZ3 | Retro | All | HZ3 | All | 10% | 70% | 70% | 1 | 6.3041 | 7.8391 | 9.7118 | 11.4104 | 13.1689 | 15.5739 | 17.2778 | 17.8456 | 16.9994 | 14.7671 | 11.5459 | 7.7189 | 4.5267 | 2.2009 | 0.94014 | 0.34512 | 0.10881 | 0.023936 | 0.0038739 | 0.00046863 | 174.444
| CommercialOtherEngine-Mounted Vehicle Engine Block Heater Control_Residential_HZ3Retro | Commercial | Com-EngBlockHeatCtrl_V3 | Other | Engine-Mounted Vehicle Engine Block Heater Control_Residential_HZ3 | Retro | All | HZ3 | All | 10% | 70% | 70% | 1 | 268.9316 | 334.4132 | 414.2984 | 486.7616 | 561.7776 | 664.3732 | 737.0621 | 761.2859 | 725.1846 | 629.9575 | 492.5406 | 329.286 | 193.1054 | 93.8889 | 40.106 | 14.7228 | 4.6419 | 1.0211 | 0.16526 | 0.019992 | 7441.6924
| CommercialAll BuildingsHPWH ResType-Low Volume-NewNew | Commercial | Com-HPWH-2021P_V9-C19 | All Buildings | HPWH ResType-Low Volume-New | New | All | All | All | 100% | 90% | 90% | 1 | 141.6179 | 336.6862 | 441.217 | 562.692 | 909.7057 | 1159.5569 | 1196.0548 | 1233.7131 | 1575.2657 | 1645.9677 | 1740.8202 | 1647.0877 | 1595.0852 | 1668.1692 | 1755.8462 | 1778.6992 | 1936.5417 | 2139.4513 | 1854.2691 | 1921.1344 | 27239.5812
| CommercialAll BuildingsHPWH ResType-Med Volume-NewNew | Commercial | Com-HPWH-2021P_V9-C19 | All Buildings | HPWH ResType-Med Volume-New | New | All | All | All | 100% | 90% | 90% | 1 | 21.2114 | 42.701 | 70.9738 | 116.5538 | 146.4744 | 206.4161 | 230.6523 | 213.9602 | 324.1275 | 321.9773 | 355.448 | 344.5113 | 368.2806 | 368.8065 | 378.413 | 387.2742 | 397.84 | 366.201 | 371.4764 | 368.4855 | 5401.7844
| CommercialAll BuildingsHPWH ResType-High Volume-NewNew | Commercial | Com-HPWH-2021P_V9-C19 | All Buildings | HPWH ResType-High Volume-New | New | All | All | All | 100% | 90% | 90% | 1 | 34.5349 | 105.0392 | 103.5188 | 137.1219 | 196.2285 | 286.4569 | 354.4285 | 408.3152 | 519.7634 | 536.5021 | 545.385 | 524.438 | 612.641 | 615.6485 | 647.9062 | 680.0708 | 708.981 | 714.4348 | 674.2156 | 668.8505 | 9074.481
| CommercialAll BuildingsHPWH Com Type-Low Volume-NewNew | Commercial | Com-HPWH-2021P_V9-C19 | All Buildings | HPWH Com Type-Low Volume-New | New | All | All | All | 100% | 99.02% | 99.02% | 1 | 3.4228 | 7.8103 | 10.5416 | 14.4784 | 19.5802 | 26.7976 | 29.7711 | 30.3877 | 39.6868 | 40.8472 | 43.5502 | 42.4007 | 43.4436 | 45.0766 | 46.763 | 49.438 | 50.7997 | 52.2057 | 48.9053 | 49.4753 | 695.3819
| CommercialAll BuildingsHPWH Com Type-Med Volume-NewNew | Commercial | Com-HPWH-2021P_V9-C19 | All Buildings | HPWH Com Type-Med Volume-New | New | All | All | All | 100% | 99.02% | 99.02% | 1 | 4.4007 | 10.0418 | 13.5535 | 18.6151 | 25.1745 | 34.454 | 38.2772 | 39.0699 | 51.0259 | 52.5178 | 55.9931 | 54.5152 | 55.856 | 57.9557 | 60.1239 | 63.5632 | 65.3139 | 67.1217 | 62.8782 | 63.6111 | 894.0625
| CommercialAll BuildingsHPWH Com Type-High Volume-NewNew | Commercial | Com-HPWH-2021P_V9-C19 | All Buildings | HPWH Com Type-High Volume-New | New | All | All | All | 100% | 99.02% | 99.02% | 1 | 0.097793 | 0.22315 | 0.30119 | 0.41367 | 0.55943 | 0.76565 | 0.8506 | 0.86822 | 1.1339 | 1.1671 | 1.2443 | 1.2114 | 1.2412 | 1.2879 | 1.3361 | 1.4125 | 1.4514 | 1.4916 | 1.3973 | 1.4136 | 19.8681
| CommercialAll BuildingsHPWH ResType-Low Volume-NRNR | Commercial | Com-HPWH-2021P_V9-C19 | All Buildings | HPWH ResType-Low Volume-NR | NR | All | All | All | 100% | 100% | 100% | 1 | 314.0851 | 695.2855 | 1156.8179 | 1686.9474 | 2285.4332 | 2978.6712 | 3731.3092 | 4490.9013 | 5195.975 | 5789.7192 | 6235.0699 | 6524.486 | 6678.9866 | 6727.898 | 6685.8895 | 6644.2001 | 6602.8271 | 6561.7679 | 6521.0197 | 6480.5801 | 137659.8234
| CommercialAll BuildingsHPWH ResType-Med Volume-NRNR | Commercial | Com-HPWH-2021P_V9-C19 | All Buildings | HPWH ResType-Med Volume-NR | NR | All | All | All | 100% | 100% | 100% | 1 | 87.3527 | 193.8632 | 323.3683 | 472.7494 | 642.0841 | 838.9513 | 1053.5693 | 1271.2177 | 1474.4664 | 1647.038 | 1778.1263 | 1865.2609 | 1914.1357 | 1932.8907 | 1925.5274 | 1918.1946 | 1910.8923 | 1903.6202 | 1896.3784 | 1889.1666 | 39188.4692
| CommercialAll BuildingsHPWH ResType-High Volume-NRNR | Commercial | Com-HPWH-2021P_V9-C19 | All Buildings | HPWH ResType-High Volume-NR | NR | All | All | All | 100% | 100% | 100% | 1 | 97.8319 | 216.9125 | 361.4694 | 527.9469 | 716.3683 | 935.1184 | 1173.2172 | 1414.2326 | 1638.7834 | 1828.8419 | 1972.5186 | 2067.2081 | 2119.3542 | 2138.0823 | 2127.9099 | 2117.7892 | 2107.7199 | 2097.7017 | 2087.7343 | 2077.8174 | 43499.5648
| CommercialAll BuildingsHPWH ResType-Low Volume-NRNew to NR | Commercial | Com-HPWH-2021P_V9-C19 | All Buildings | HPWH ResType-Low Volume-NR | New to NR | All | All | All | 100% | 100% | 100% | 1 | 0 | 0 | 0 | 0 | 0 | 0 | 0 | 0 | 0 | 0 | 0 | 0 | 0 | 1174.4219 | 1252.9595 | 969.6318 | 807.8697 | 890.2182 | 811.2754 | 635.2263 | 6541.6027
| CommercialAll BuildingsHPWH ResType-Med Volume-NRNew to NR | Commercial | Com-HPWH-2021P_V9-C19 | All Buildings | HPWH ResType-Med Volume-NR | New to NR | All | All | All | 100% | 100% | 100% | 1 | 0 | 0 | 0 | 0 | 0 | 0 | 0 | 0 | 0 | 0 | 0 | 0 | 0 | 175.9037 | 158.9095 | 155.9742 | 167.3389 | 143.3366 | 144.4175 | 122.4998 | 1068.3803
| CommercialAll BuildingsHPWH ResType-High Volume-NRNew to NR | Commercial | Com-HPWH-2021P_V9-C19 | All Buildings | HPWH ResType-High Volume-NR | New to NR | All | All | All | 100% | 100% | 100% | 1 | 0 | 0 | 0 | 0 | 0 | 0 | 0 | 0 | 0 | 0 | 0 | 0 | 0 | 175.9037 | 158.9095 | 155.9742 | 167.3389 | 143.3366 | 144.4175 | 122.4998 | 1068.3803
| CommercialAll BuildingsHPWH Com Type-Low Volume-NRNR | Commercial | Com-HPWH-2021P_V9-C19 | All Buildings | HPWH Com Type-Low Volume-NR | NR | All | All | All | 100% | 99.02% | 99.02% | 1 | 17.5389 | 38.9018 | 64.8518 | 94.756 | 128.6232 | 167.9644 | 210.813 | 254.2197 | 294.6999 | 329.0073 | 354.9951 | 372.1843 | 381.7253 | 385.2531 | 383.5748 | 381.9052 | 380.2442 | 378.5917 | 376.9477 | 375.3122 | 7826.8678
| CommercialAll BuildingsHPWH Com Type-Med Volume-NRNR | Commercial | Com-HPWH-2021P_V9-C19 | All Buildings | HPWH Com Type-Med Volume-NR | NR | All | All | All | 100% | 99.02% | 99.02% | 1 | 22.55 | 50.0166 | 83.3809 | 121.8291 | 165.3727 | 215.9542 | 271.0453 | 326.8539 | 378.8999 | 423.0094 | 456.4222 | 478.5227 | 490.7896 | 495.3254 | 493.1676 | 491.021 | 488.8854 | 486.7608 | 484.6471 | 482.5442 | 10063.1157
| CommercialAll BuildingsHPWH Com Type-High Volume-NRNR | Commercial | Com-HPWH-2021P_V9-C19 | All Buildings | HPWH Com Type-High Volume-NR | NR | All | All | All | 100% | 99.02% | 99.02% | 1 | 0.50111 | 1.1115 | 1.8529 | 2.7073 | 3.6749 | 4.799 | 6.0232 | 7.2634 | 8.42 | 9.4002 | 10.1427 | 10.6338 | 10.9064 | 11.0072 | 10.9593 | 10.9116 | 10.8641 | 10.8169 | 10.7699 | 10.7232 | 223.6248
| CommercialAll BuildingsHPWH Com Type-Low Volume-NRNew to NR | Commercial | Com-HPWH-2021P_V9-C19 | All Buildings | HPWH Com Type-Low Volume-NR | New to NR | All | All | All | 100% | 100% | 100% | 1 | 0 | 0 | 0 | 0 | 0 | 0 | 0 | 0 | 0 | 0 | 0 | 0 | 0 | 28.3846 | 29.0657 | 23.1666 | 20.787 | 19.1607 | 18.7487 | 15.8115 | 155.1249
| CommercialAll BuildingsHPWH Com Type-Med Volume-NRNew to NR | Commercial | Com-HPWH-2021P_V9-C19 | All Buildings | HPWH Com Type-Med Volume-NR | New to NR | All | All | All | 100% | 100% | 100% | 1 | 0 | 0 | 0 | 0 | 0 | 0 | 0 | 0 | 0 | 0 | 0 | 0 | 0 | 36.4945 | 37.3702 | 29.7857 | 26.7261 | 24.6352 | 24.1055 | 20.329 | 199.4463
| CommercialAll BuildingsHPWH Com Type-High Volume-NRNew to NR | Commercial | Com-HPWH-2021P_V9-C19 | All Buildings | HPWH Com Type-High Volume-NR | New to NR | All | All | All | 100% | 100% | 100% | 1 | 0 | 0 | 0 | 0 | 0 | 0 | 0 | 0 | 0 | 0 | 0 | 0 | 0 | 36.4945 | 37.3702 | 29.7857 | 26.7261 | 24.6352 | 24.1055 | 20.329 | 199.4463
| CommercialMiscCommercial Ice MakerNR | Commercial | Com-IceAndVending-2021P_V1-C19 | Misc | Commercial Ice Maker | NR | All | All | All | 100% | 100% | 100% | 1 | 1294.3129 | 2621.615 | 3981.186 | 5372.5568 | 6795.096 | 8110.845 | 9203.4638 | 10114.8569 | 10879.0413 | 11523.5472 | 12070.8371 | 12539.242 | 12943.6764 | 13296.3521 | 13607.1215 | 13883.8698 | 14015.2319 | 14145.4847 | 13927.9398 | 14036.8061 | 154886.6111
| CommercialMIscCommercial Beverage Vending MachineNR | Commercial | Com-IceAndVending-2021P_V1-C19 | MIsc | Commercial Beverage Vending Machine | NR | All | All | All | 100% | 100% | 100% | 1 | 1643.1644 | 3328.2096 | 5054.2209 | 6820.603 | 8626.5541 | 10296.9324 | 11684.0408 | 12841.0784 | 13811.2307 | 14629.448 | 15324.2471 | 15918.8995 | 16432.3397 | 16880.0708 | 17274.6008 | 17625.9401 | 17792.7077 | 17958.0671 | 17681.8881 | 17820.0968 | 89378.4775
| CommercialLarge OffCom-PTHP-New-Large OffNew | Commercial | Com-PTHP-2021P_V2-C19 | Large Off | Com-PTHP-New-Large Off | New | All | All | All | 100% | 100% | 100% | 1000000 | 0 | 0 | 0 | 0 | 0 | 0 | 0 | 0 | 0 | 0 | 0 | 0 | 0 | 0 | 0 | 0 | 0 | 0 | 0 | 0 | 0
| CommercialMedium OffCom-PTHP-New-Medium OffNew | Commercial | Com-PTHP-2021P_V2-C19 | Medium Off | Com-PTHP-New-Medium Off | New | All | All | All | 100% | 100% | 100% | 1000000 | 0 | 0 | 0 | 0 | 0 | 0 | 0 | 0 | 0 | 0 | 0 | 0 | 0 | 0 | 0 | 0 | 0 | 0 | 0 | 0 | 0
| CommercialSmall OffCom-PTHP-New-Small OffNew | Commercial | Com-PTHP-2021P_V2-C19 | Small Off | Com-PTHP-New-Small Off | New | All | All | All | 100% | 100% | 100% | 1000000 | 0.00031185 | 0.00069217 | 0.00097965 | 0.0013083 | 0.0017695 | 0.002792 | 0.0036861 | 0.0048918 | 0.0063232 | 0.0067618 | 0.0078794 | 0.0085602 | 0.0080743 | 0.0091648 | 0.0086898 | 0.0095057 | 0.0095827 | 0.010407 | 0.0089758 | 0.0094023 | 0.11976
| CommercialXLarge RetCom-PTHP-New-XLarge RetNew | Commercial | Com-PTHP-2021P_V2-C19 | XLarge Ret | Com-PTHP-New-XLarge Ret | New | All | All | All | 100% | 100% | 100% | 1000000 | 0 | 0 | 0 | 0 | 0 | 0 | 0 | 0 | 0 | 0 | 0 | 0 | 0 | 0 | 0 | 0 | 0 | 0 | 0 | 0 | 0
| CommercialLarge RetCom-PTHP-New-Large RetNew | Commercial | Com-PTHP-2021P_V2-C19 | Large Ret | Com-PTHP-New-Large Ret | New | All | All | All | 100% | 100% | 100% | 1000000 | 0 | 0 | 0 | 0 | 0 | 0 | 0 | 0 | 0 | 0 | 0 | 0 | 0 | 0 | 0 | 0 | 0 | 0 | 0 | 0 | 0
| CommercialMedium RetCom-PTHP-New-Medium RetNew | Commercial | Com-PTHP-2021P_V2-C19 | Medium Ret | Com-PTHP-New-Medium Ret | New | All | All | All | 100% | 100% | 100% | 1000000 | 0 | 0 | 0 | 0 | 0 | 0 | 0 | 0 | 0 | 0 | 0 | 0 | 0 | 0 | 0 | 0 | 0 | 0 | 0 | 0 | 0
| CommercialSmall RetCom-PTHP-New-Small RetNew | Commercial | Com-PTHP-2021P_V2-C19 | Small Ret | Com-PTHP-New-Small Ret | New | All | All | All | 100% | 100% | 100% | 1000000 | 0 | 0 | 0 | 0 | 0 | 0 | 0 | 0 | 0 | 0 | 0 | 0 | 0 | 0 | 0 | 0 | 0 | 0 | 0 | 0 | 0
| CommercialSchool K-12Com-PTHP-New-School K-12New | Commercial | Com-PTHP-2021P_V2-C19 | School K-12 | Com-PTHP-New-School K-12 | New | All | All | All | 100% | 100% | 100% | 1000000 | 0.0018609 | 0.0041233 | 0.0069093 | 0.010126 | 0.013754 | 0.017756 | 0.022729 | 0.02773 | 0.039318 | 0.044318 | 0.04788 | 0.05234 | 0.052642 | 0.05294 | 0.052756 | 0.054243 | 0.053138 | 0.054508 | 0.055531 | 0.057334 | 0.72194
| CommercialUniversityCom-PTHP-New-UniversityNew | Commercial | Com-PTHP-2021P_V2-C19 | University | Com-PTHP-New-University | New | All | All | All | 100% | 100% | 100% | 1000000 | 0 | 0 | 0 | 0 | 0 | 0 | 0 | 0 | 0 | 0 | 0 | 0 | 0 | 0 | 0 | 0 | 0 | 0 | 0 | 0 | 0
| CommercialWarehouseCom-PTHP-New-WarehouseNew | Commercial | Com-PTHP-2021P_V2-C19 | Warehouse | Com-PTHP-New-Warehouse | New | All | All | All | 100% | 100% | 100% | 1000000 | 0.0012957 | 0.0036649 | 0.0058516 | 0.0087027 | 0.0091204 | 0.013945 | 0.017698 | 0.017071 | 0.025391 | 0.0288 | 0.031089 | 0.031101 | 0.030876 | 0.036575 | 0.03628 | 0.04209 | 0.036762 | 0.037784 | 0.037481 | 0.036935 | 0.48851
| CommercialSupermarketCom-PTHP-New-SupermarketNew | Commercial | Com-PTHP-2021P_V2-C19 | Supermarket | Com-PTHP-New-Supermarket | New | All | All | All | 100% | 100% | 100% | 1000000 | 0.0015134 | 0.0033999 | 0.0055843 | 0.0084738 | 0.012595 | 0.017719 | 0.023205 | 0.024434 | 0.042781 | 0.044005 | 0.053531 | 0.049294 | 0.057783 | 0.058565 | 0.060628 | 0.060744 | 0.0641 | 0.054011 | 0.056494 | 0.054602 | 0.75346
| CommercialMiniMartCom-PTHP-New-MiniMartNew | Commercial | Com-PTHP-2021P_V2-C19 | MiniMart | Com-PTHP-New-MiniMart | New | All | All | All | 100% | 100% | 100% | 1000000 | 0 | 0 | 0 | 0 | 0 | 0 | 0 | 0 | 0 | 0 | 0 | 0 | 0 | 0 | 0 | 0 | 0 | 0 | 0 | 0 | 0
| CommercialRestaurantCom-PTHP-New-RestaurantNew | Commercial | Com-PTHP-2021P_V2-C19 | Restaurant | Com-PTHP-New-Restaurant | New | All | All | All | 100% | 100% | 100% | 1000000 | 0 | 0 | 0 | 0 | 0 | 0 | 0 | 0 | 0 | 0 | 0 | 0 | 0 | 0 | 0 | 0 | 0 | 0 | 0 | 0 | 0
| CommercialLodgingCom-PTHP-New-LodgingNew | Commercial | Com-PTHP-2021P_V2-C19 | Lodging | Com-PTHP-New-Lodging | New | All | All | All | 100% | 100% | 100% | 1000000 | 0.03388 | 0.061561 | 0.089043 | 0.13022 | 0.19659 | 0.30337 | 0.39045 | 0.37244 | 0.77242 | 0.75177 | 1.0205 | 0.88403 | 1.2027 | 0.96096 | 1.245 | 1.1989 | 1.2706 | 1.2088 | 1.411 | 1.1438 | 14.648
| CommercialHospitalCom-PTHP-New-HospitalNew | Commercial | Com-PTHP-2021P_V2-C19 | Hospital | Com-PTHP-New-Hospital | New | All | All | All | 100% | 100% | 100% | 1000000 | 0 | 0 | 0 | 0 | 0 | 0 | 0 | 0 | 0 | 0 | 0 | 0 | 0 | 0 | 0 | 0 | 0 | 0 | 0 | 0 | 0
| CommercialResidential CareCom-PTHP-New-Residential CareNew | Commercial | Com-PTHP-2021P_V2-C19 | Residential Care | Com-PTHP-New-Residential Care | New | All | All | All | 100% | 100% | 100% | 1000000 | 0.016976 | 0.040102 | 0.070574 | 0.11523 | 0.16812 | 0.25173 | 0.2764 | 0.28373 | 0.34146 | 0.4161 | 0.42499 | 0.41619 | 0.37315 | 0.38933 | 0.38908 | 0.45761 | 0.43511 | 0.45947 | 0.46753 | 0.5003 | 6.2932
| CommercialAssemblyCom-PTHP-New-AssemblyNew | Commercial | Com-PTHP-2021P_V2-C19 | Assembly | Com-PTHP-New-Assembly | New | All | All | All | 100% | 100% | 100% | 1000000 | 0 | 0 | 0 | 0 | 0 | 0 | 0 | 0 | 0 | 0 | 0 | 0 | 0 | 0 | 0 | 0 | 0 | 0 | 0 | 0 | 0
| CommercialOtherCom-PTHP-New-OtherNew | Commercial | Com-PTHP-2021P_V2-C19 | Other | Com-PTHP-New-Other | New | All | All | All | 100% | 100% | 100% | 1000000 | 3.267e-05 | 9.3669e-05 | 0.00013375 | 0.00019044 | 0.0003768 | 0.00051536 | 0.00056634 | 0.00063173 | 0.00093297 | 0.0010442 | 0.0011497 | 0.0010612 | 0.0010599 | 0.001063 | 0.0011371 | 0.0010711 | 0.0012328 | 0.0013787 | 0.0011788 | 0.0012092 | 0.016059
| CommercialLarge OffCom-PTHP-NR-Large OffNR | Commercial | Com-PTHP-2021P_V2-C19 | Large Off | Com-PTHP-NR-Large Off | NR | All | All | All | 100% | 100% | 100% | 1000000 | 0 | 0 | 0 | 0 | 0 | 0 | 0 | 0 | 0 | 0 | 0 | 0 | 0 | 0 | 0 | 0 | 0 | 0 | 0 | 0 | 0
| CommercialMedium OffCom-PTHP-NR-Medium OffNR | Commercial | Com-PTHP-2021P_V2-C19 | Medium Off | Com-PTHP-NR-Medium Off | NR | All | All | All | 100% | 100% | 100% | 1000000 | 0 | 0 | 0 | 0 | 0 | 0 | 0 | 0 | 0 | 0 | 0 | 0 | 0 | 0 | 0 | 0 | 0 | 0 | 0 | 0 | 0
| CommercialSmall OffCom-PTHP-NR-Small OffNR | Commercial | Com-PTHP-2021P_V2-C19 | Small Off | Com-PTHP-NR-Small Off | NR | All | All | All | 100% | 100% | 100% | 1000000 | 0.002892 | 0.0064236 | 0.010724 | 0.01569 | 0.021328 | 0.02789 | 0.035054 | 0.04233 | 0.049138 | 0.054935 | 0.059355 | 0.062315 | 0.064 | 0.064679 | 0.064485 | 0.064756 | 0.064537 | 0.064252 | 0.064003 | 0.063779 | 0.97971
| CommercialXLarge RetCom-PTHP-NR-XLarge RetNR | Commercial | Com-PTHP-2021P_V2-C19 | XLarge Ret | Com-PTHP-NR-XLarge Ret | NR | All | All | All | 100% | 100% | 100% | 1000000 | 0 | 0 | 0 | 0 | 0 | 0 | 0 | 0 | 0 | 0 | 0 | 0 | 0 | 0 | 0 | 0 | 0 | 0 | 0 | 0 | 0
| CommercialLarge RetCom-PTHP-NR-Large RetNR | Commercial | Com-PTHP-2021P_V2-C19 | Large Ret | Com-PTHP-NR-Large Ret | NR | All | All | All | 100% | 100% | 100% | 1000000 | 0 | 0 | 0 | 0 | 0 | 0 | 0 | 0 | 0 | 0 | 0 | 0 | 0 | 0 | 0 | 0 | 0 | 0 | 0 | 0 | 0
| CommercialMedium RetCom-PTHP-NR-Medium RetNR | Commercial | Com-PTHP-2021P_V2-C19 | Medium Ret | Com-PTHP-NR-Medium Ret | NR | All | All | All | 100% | 100% | 100% | 1000000 | 0 | 0 | 0 | 0 | 0 | 0 | 0 | 0 | 0 | 0 | 0 | 0 | 0 | 0 | 0 | 0 | 0 | 0 | 0 | 0 | 0
| CommercialSmall RetCom-PTHP-NR-Small RetNR | Commercial | Com-PTHP-2021P_V2-C19 | Small Ret | Com-PTHP-NR-Small Ret | NR | All | All | All | 100% | 100% | 100% | 1000000 | 0 | 0 | 0 | 0 | 0 | 0 | 0 | 0 | 0 | 0 | 0 | 0 | 0 | 0 | 0 | 0 | 0 | 0 | 0 | 0 | 0
| CommercialSchool K-12Com-PTHP-NR-School K-12NR | Commercial | Com-PTHP-2021P_V2-C19 | School K-12 | Com-PTHP-NR-School K-12 | NR | All | All | All | 100% | 100% | 100% | 1000000 | 0.013677 | 0.030405 | 0.050804 | 0.074402 | 0.10123 | 0.13249 | 0.16667 | 0.20145 | 0.23406 | 0.26191 | 0.28324 | 0.29763 | 0.30596 | 0.30949 | 0.30884 | 0.31029 | 0.30953 | 0.30875 | 0.30794 | 0.30712 | 4.7214
| CommercialUniversityCom-PTHP-NR-UniversityNR | Commercial | Com-PTHP-2021P_V2-C19 | University | Com-PTHP-NR-University | NR | All | All | All | 100% | 100% | 100% | 1000000 | 0 | 0 | 0 | 0 | 0 | 0 | 0 | 0 | 0 | 0 | 0 | 0 | 0 | 0 | 0 | 0 | 0 | 0 | 0 | 0 | 0
| CommercialWarehouseCom-PTHP-NR-WarehouseNR | Commercial | Com-PTHP-2021P_V2-C19 | Warehouse | Com-PTHP-NR-Warehouse | NR | All | All | All | 100% | 100% | 100% | 1000000 | 0.013697 | 0.03037 | 0.050612 | 0.073926 | 0.10032 | 0.13095 | 0.16431 | 0.19807 | 0.22953 | 0.25616 | 0.2763 | 0.28957 | 0.29689 | 0.29953 | 0.29811 | 0.29861 | 0.2976 | 0.29595 | 0.29442 | 0.29245 | 4.5087
| CommercialSupermarketCom-PTHP-NR-SupermarketNR | Commercial | Com-PTHP-2021P_V2-C19 | Supermarket | Com-PTHP-NR-Supermarket | NR | All | All | All | 100% | 100% | 100% | 1000000 | 0.011607 | 0.025737 | 0.042891 | 0.062649 | 0.085012 | 0.11098 | 0.13924 | 0.16785 | 0.19452 | 0.21708 | 0.23415 | 0.2454 | 0.2516 | 0.25383 | 0.25264 | 0.25369 | 0.25241 | 0.25104 | 0.24976 | 0.24855 | 3.8517
| CommercialMiniMartCom-PTHP-NR-MiniMartNR | Commercial | Com-PTHP-2021P_V2-C19 | MiniMart | Com-PTHP-NR-MiniMart | NR | All | All | All | 100% | 100% | 100% | 1000000 | 0 | 0 | 0 | 0 | 0 | 0 | 0 | 0 | 0 | 0 | 0 | 0 | 0 | 0 | 0 | 0 | 0 | 0 | 0 | 0 | 0
| CommercialRestaurantCom-PTHP-NR-RestaurantNR | Commercial | Com-PTHP-2021P_V2-C19 | Restaurant | Com-PTHP-NR-Restaurant | NR | All | All | All | 100% | 100% | 100% | 1000000 | 0 | 0 | 0 | 0 | 0 | 0 | 0 | 0 | 0 | 0 | 0 | 0 | 0 | 0 | 0 | 0 | 0 | 0 | 0 | 0 | 0
| CommercialLodgingCom-PTHP-NR-LodgingNR | Commercial | Com-PTHP-2021P_V2-C19 | Lodging | Com-PTHP-NR-Lodging | NR | All | All | All | 100% | 100% | 100% | 1000000 | 0.038519 | 0.085497 | 0.14263 | 0.20854 | 0.28327 | 0.37017 | 0.46493 | 0.56104 | 0.65082 | 0.72707 | 0.78503 | 0.82359 | 0.84527 | 0.85365 | 0.85049 | 0.85527 | 0.85034 | 0.84602 | 0.84248 | 0.83934 | 12.9427
| CommercialHospitalCom-PTHP-NR-HospitalNR | Commercial | Com-PTHP-2021P_V2-C19 | Hospital | Com-PTHP-NR-Hospital | NR | All | All | All | 100% | 100% | 100% | 1000000 | 0 | 0 | 0 | 0 | 0 | 0 | 0 | 0 | 0 | 0 | 0 | 0 | 0 | 0 | 0 | 0 | 0 | 0 | 0 | 0 | 0
| CommercialResidential CareCom-PTHP-NR-Residential CareNR | Commercial | Com-PTHP-2021P_V2-C19 | Residential Care | Com-PTHP-NR-Residential Care | NR | All | All | All | 100% | 100% | 100% | 1000000 | 0.019882 | 0.044113 | 0.073561 | 0.10751 | 0.14598 | 0.19069 | 0.2394 | 0.28878 | 0.33485 | 0.37394 | 0.40358 | 0.42324 | 0.4342 | 0.43833 | 0.43653 | 0.4441 | 0.44236 | 0.4404 | 0.43881 | 0.43665 | 7.1102
| CommercialAssemblyCom-PTHP-NR-AssemblyNR | Commercial | Com-PTHP-2021P_V2-C19 | Assembly | Com-PTHP-NR-Assembly | NR | All | All | All | 100% | 100% | 100% | 1000000 | 0 | 0 | 0 | 0 | 0 | 0 | 0 | 0 | 0 | 0 | 0 | 0 | 0 | 0 | 0 | 0 | 0 | 0 | 0 | 0 | 0
| CommercialOtherCom-PTHP-NR-OtherNR | Commercial | Com-PTHP-2021P_V2-C19 | Other | Com-PTHP-NR-Other | NR | All | All | All | 100% | 100% | 100% | 1000000 | 0 | 0 | 0 | 0 | 0 | 0 | 0 | 0 | 0 | 0 | 0 | 0 | 0 | 0 | 0 | 0 | 0 | 0 | 0 | 0 | 0
| CommercialLarge OffCom-PTHP-Retro-Large OffRetro | Commercial | Com-PTHP-2021P_V2-C19 | Large Off | Com-PTHP-Retro-Large Off | Retro | All | All | All | 100% | 100% | 100% | 1000000 | 0 | 0 | 0 | 0 | 0 | 0 | 0 | 0 | 0 | 0 | 0 | 0 | 0 | 0 | 0 | 0 | 0 | 0 | 0 | 0 | 0
| CommercialMedium OffCom-PTHP-Retro-Medium OffRetro | Commercial | Com-PTHP-2021P_V2-C19 | Medium Off | Com-PTHP-Retro-Medium Off | Retro | All | All | All | 100% | 100% | 100% | 1000000 | 0 | 0 | 0 | 0 | 0 | 0 | 0 | 0 | 0 | 0 | 0 | 0 | 0 | 0 | 0 | 0 | 0 | 0 | 0 | 0 | 0
| CommercialSmall OffCom-PTHP-Retro-Small OffRetro | Commercial | Com-PTHP-2021P_V2-C19 | Small Off | Com-PTHP-Retro-Small Off | Retro | All | All | All | 100% | 100% | 100% | 1000000 | 0 | 0 | 0 | 0 | 0 | 0 | 0 | 0 | 0 | 0 | 0 | 0 | 0 | 0 | 0 | 0 | 0 | 0 | 0 | 0 | 0
| CommercialXLarge RetCom-PTHP-Retro-XLarge RetRetro | Commercial | Com-PTHP-2021P_V2-C19 | XLarge Ret | Com-PTHP-Retro-XLarge Ret | Retro | All | All | All | 100% | 100% | 100% | 1000000 | 0 | 0 | 0 | 0 | 0 | 0 | 0 | 0 | 0 | 0 | 0 | 0 | 0 | 0 | 0 | 0 | 0 | 0 | 0 | 0 | 0
| CommercialLarge RetCom-PTHP-Retro-Large RetRetro | Commercial | Com-PTHP-2021P_V2-C19 | Large Ret | Com-PTHP-Retro-Large Ret | Retro | All | All | All | 100% | 100% | 100% | 1000000 | 0 | 0 | 0 | 0 | 0 | 0 | 0 | 0 | 0 | 0 | 0 | 0 | 0 | 0 | 0 | 0 | 0 | 0 | 0 | 0 | 0
| CommercialMedium RetCom-PTHP-Retro-Medium RetRetro | Commercial | Com-PTHP-2021P_V2-C19 | Medium Ret | Com-PTHP-Retro-Medium Ret | Retro | All | All | All | 100% | 100% | 100% | 1000000 | 0 | 0 | 0 | 0 | 0 | 0 | 0 | 0 | 0 | 0 | 0 | 0 | 0 | 0 | 0 | 0 | 0 | 0 | 0 | 0 | 0
| CommercialSmall RetCom-PTHP-Retro-Small RetRetro | Commercial | Com-PTHP-2021P_V2-C19 | Small Ret | Com-PTHP-Retro-Small Ret | Retro | All | All | All | 100% | 100% | 100% | 1000000 | 0 | 0 | 0 | 0 | 0 | 0 | 0 | 0 | 0 | 0 | 0 | 0 | 0 | 0 | 0 | 0 | 0 | 0 | 0 | 0 | 0
| CommercialSchool K-12Com-PTHP-Retro-School K-12Retro | Commercial | Com-PTHP-2021P_V2-C19 | School K-12 | Com-PTHP-Retro-School K-12 | Retro | All | All | All | 100% | 100% | 100% | 1000000 | 0.057547 | 0.07051 | 0.086102 | 0.099741 | 0.11353 | 0.13245 | 0.14499 | 0.14781 | 0.139 | 0.11923 | 0.092074 | 0.060808 | 0.035234 | 0.016929 | 0.0071472 | 0.0025935 | 0.00080839 | 0.00017582 | 2.884e-05 | 3.4545e-06 | 1.2859
| CommercialUniversityCom-PTHP-Retro-UniversityRetro | Commercial | Com-PTHP-2021P_V2-C19 | University | Com-PTHP-Retro-University | Retro | All | All | All | 100% | 100% | 100% | 1000000 | 0 | 0 | 0 | 0 | 0 | 0 | 0 | 0 | 0 | 0 | 0 | 0 | 0 | 0 | 0 | 0 | 0 | 0 | 0 | 0 | 0
| CommercialWarehouseCom-PTHP-Retro-WarehouseRetro | Commercial | Com-PTHP-2021P_V2-C19 | Warehouse | Com-PTHP-Retro-Warehouse | Retro | All | All | All | 100% | 100% | 100% | 1000000 | 0.0019488 | 0.0023815 | 0.0029005 | 0.0033512 | 0.0038044 | 0.0044268 | 0.0048333 | 0.0049143 | 0.0046093 | 0.0039433 | 0.0030371 | 0.0020005 | 0.0011561 | 0.00055402 | 0.00023329 | 8.4432e-05 | 2.6248e-05 | 5.6939e-06 | 9.315e-07 | 1.1128e-07 | 0.041425
| CommercialSupermarketCom-PTHP-Retro-SupermarketRetro | Commercial | Com-PTHP-2021P_V2-C19 | Supermarket | Com-PTHP-Retro-Supermarket | Retro | All | All | All | 100% | 100% | 100% | 1000000 | 0 | 0 | 0 | 0 | 0 | 0 | 0 | 0 | 0 | 0 | 0 | 0 | 0 | 0 | 0 | 0 | 0 | 0 | 0 | 0 | 0
| CommercialMiniMartCom-PTHP-Retro-MiniMartRetro | Commercial | Com-PTHP-2021P_V2-C19 | MiniMart | Com-PTHP-Retro-MiniMart | Retro | All | All | All | 100% | 100% | 100% | 1000000 | 0 | 0 | 0 | 0 | 0 | 0 | 0 | 0 | 0 | 0 | 0 | 0 | 0 | 0 | 0 | 0 | 0 | 0 | 0 | 0 | 0
| CommercialRestaurantCom-PTHP-Retro-RestaurantRetro | Commercial | Com-PTHP-2021P_V2-C19 | Restaurant | Com-PTHP-Retro-Restaurant | Retro | All | All | All | 100% | 100% | 100% | 1000000 | 0 | 0 | 0 | 0 | 0 | 0 | 0 | 0 | 0 | 0 | 0 | 0 | 0 | 0 | 0 | 0 | 0 | 0 | 0 | 0 | 0
| CommercialLodgingCom-PTHP-Retro-LodgingRetro | Commercial | Com-PTHP-2021P_V2-C19 | Lodging | Com-PTHP-Retro-Lodging | Retro | All | All | All | 100% | 100% | 100% | 1000000 | 2.7665 | 3.3842 | 4.1259 | 4.7718 | 5.4228 | 6.3164 | 6.9035 | 7.0264 | 6.597 | 5.6497 | 4.3558 | 2.8721 | 1.6615 | 0.79702 | 0.33595 | 0.12171 | 0.037877 | 0.0082249 | 0.0013469 | 0.00016108 | 59.9608
| CommercialHospitalCom-PTHP-Retro-HospitalRetro | Commercial | Com-PTHP-2021P_V2-C19 | Hospital | Com-PTHP-Retro-Hospital | Retro | All | All | All | 100% | 100% | 100% | 1000000 | 0 | 0 | 0 | 0 | 0 | 0 | 0 | 0 | 0 | 0 | 0 | 0 | 0 | 0 | 0 | 0 | 0 | 0 | 0 | 0 | 0
| CommercialResidential CareCom-PTHP-Retro-Residential CareRetro | Commercial | Com-PTHP-2021P_V2-C19 | Residential Care | Com-PTHP-Retro-Residential Care | Retro | All | All | All | 100% | 100% | 100% | 1000000 | 0.45318 | 0.55415 | 0.67534 | 0.78074 | 0.88689 | 1.0326 | 1.1282 | 1.1478 | 1.0772 | 0.92215 | 0.71067 | 0.46841 | 0.27087 | 0.12988 | 0.054725 | 0.019818 | 0.006165 | 0.0013382 | 0.00021906 | 2.6186e-05 | 9.7476
| CommercialAssemblyCom-PTHP-Retro-AssemblyRetro | Commercial | Com-PTHP-2021P_V2-C19 | Assembly | Com-PTHP-Retro-Assembly | Retro | All | All | All | 100% | 100% | 100% | 1000000 | 0 | 0 | 0 | 0 | 0 | 0 | 0 | 0 | 0 | 0 | 0 | 0 | 0 | 0 | 0 | 0 | 0 | 0 | 0 | 0 | 0
| CommercialOtherCom-PTHP-Retro-OtherRetro | Commercial | Com-PTHP-2021P_V2-C19 | Other | Com-PTHP-Retro-Other | Retro | All | All | All | 100% | 100% | 100% | 1000000 | 0.0017778 | 0.0021633 | 0.0026234 | 0.0030179 | 0.0034113 | 0.0039524 | 0.0042968 | 0.00435 | 0.0040624 | 0.0034606 | 0.0026538 | 0.0017406 | 0.0010015 | 0.00047789 | 0.00020036 | 7.2204e-05 | 2.235e-05 | 4.8275e-06 | 7.8636e-07 | 9.3541e-08 | 0.03482
| CommercialCommercialClean Water Pumps-HVAC-New-Commercial-VS->VSNew | Commercial | COM-Pumps-2021P_V7 | Commercial | Clean Water Pumps-HVAC-New-Commercial-VS->VS | New | All | All | All | 100% | 100% | 100% | 1 | 77.9289 | 158.7173 | 242.5964 | 329.5552 | 419.0179 | 502.9401 | 573.4424 | 633.293 | 685.4857 | 730.7235 | 769.9793 | 806.4788 | 841.0155 | 873.7817 | 904.5646 | 933.508 | 954.036 | 974.0965 | 994.8283 | 1016.6896 | 17014.7806
| CommercialCommercialClean Water Pumps-HVAC-New-Commercial-CS->CSNew | Commercial | COM-Pumps-2021P_V7 | Commercial | Clean Water Pumps-HVAC-New-Commercial-CS->CS | New | All | All | All | 100% | 100% | 100% | 1 | 14.7053 | 29.6491 | 44.8391 | 60.2348 | 75.6915 | 89.7346 | 100.991 | 110.0145 | 117.377 | 123.2383 | 127.7994 | 131.6221 | 134.8442 | 137.501 | 139.5641 | 141.0624 | 141.0312 | 140.6934 | 140.207 | 139.6201 | 2791.3204
| CommercialCommercialClean Water Pumps-HVAC-New-Commercial-CS->VSNew | Commercial | COM-Pumps-2021P_V7 | Commercial | Clean Water Pumps-HVAC-New-Commercial-CS->VS | New | All | All | All | 100% | 100% | 100% | 1 | 5.8821 | 11.8596 | 17.9357 | 24.0939 | 30.2766 | 35.8939 | 40.3964 | 44.0058 | 46.9508 | 49.2953 | 51.1198 | 52.6489 | 53.9377 | 55.0004 | 55.8256 | 56.425 | 56.4125 | 56.2774 | 56.0828 | 55.8481 | 1116.5282
| CommercialCommercialClean Water Pumps-HVAC-New-Commercial-TrimNew | Commercial | COM-Pumps-2021P_V7 | Commercial | Clean Water Pumps-HVAC-New-Commercial-Trim | New | All | All | All | 100% | 100% | 100% | 1 | 20.5874 | 41.5088 | 62.7748 | 84.3288 | 105.9681 | 125.6285 | 141.3873 | 154.0203 | 164.3277 | 172.5336 | 178.9192 | 184.271 | 188.7819 | 192.5015 | 195.3897 | 197.4874 | 197.4436 | 196.9708 | 196.2898 | 195.4682 | 3907.8486
| CommercialCommercialClean Water Pumps-HVAC-New-Commercial-SystemUpgradeNew | Commercial | COM-Pumps-2021P_V7 | Commercial | Clean Water Pumps-HVAC-New-Commercial-SystemUpgrade | New | All | All | All | 100% | 100% | 100% | 1 | 17.6464 | 35.5789 | 53.807 | 72.2818 | 90.8298 | 107.6816 | 121.1891 | 132.0174 | 140.8523 | 147.8859 | 153.3593 | 157.9466 | 161.8131 | 165.0013 | 167.4769 | 169.2749 | 169.2374 | 168.8321 | 168.2484 | 167.5442 | 3349.5845
| CommercialCommercialClean Water Pumps-DHW-New-Commercial-VS->VSNew | Commercial | COM-Pumps-2021P_V7 | Commercial | Clean Water Pumps-DHW-New-Commercial-VS->VS | New | All | All | All | 100% | 100% | 100% | 1 | 20.4926 | 41.9234 | 64.3756 | 87.8699 | 112.2773 | 135.4554 | 155.2621 | 172.4056 | 187.6689 | 201.2202 | 213.3045 | 224.7991 | 235.9199 | 246.7182 | 257.1308 | 267.1944 | 275.0088 | 282.8354 | 291.0089 | 299.6734 | 4733.8093
| CommercialCommercialClean Water Pumps-DHW-New-Commercial-CS->CSNew | Commercial | COM-Pumps-2021P_V7 | Commercial | Clean Water Pumps-DHW-New-Commercial-CS->CS | New | All | All | All | 100% | 100% | 100% | 1 | 7.8589 | 15.8452 | 23.9632 | 32.191 | 40.4515 | 47.9565 | 53.9722 | 58.7946 | 62.7293 | 65.8617 | 68.2993 | 70.3422 | 72.0642 | 73.4841 | 74.5866 | 75.3874 | 75.3707 | 75.1902 | 74.9302 | 74.6166 | 1491.7531
| CommercialCommercialClean Water Pumps-DHW-New-Commercial-CS->VSNew | Commercial | COM-Pumps-2021P_V7 | Commercial | Clean Water Pumps-DHW-New-Commercial-CS->VS | New | All | All | All | 100% | 100% | 100% | 1 | 3.1436 | 6.3381 | 9.5853 | 12.8764 | 16.1806 | 19.1826 | 21.5889 | 23.5178 | 25.0917 | 26.3447 | 27.3197 | 28.1369 | 28.8257 | 29.3936 | 29.8346 | 30.155 | 30.1483 | 30.0761 | 29.9721 | 29.8466 | 596.7013
| CommercialCommercialClean Water Pumps-DHW-New-Commercial-TrimNew | Commercial | COM-Pumps-2021P_V7 | Commercial | Clean Water Pumps-DHW-New-Commercial-Trim | New | All | All | All | 100% | 100% | 100% | 1 | 11.0025 | 22.1833 | 33.5485 | 45.0675 | 56.6321 | 67.1391 | 75.561 | 82.3124 | 87.821 | 92.2064 | 95.619 | 98.4791 | 100.8899 | 102.8777 | 104.4213 | 105.5423 | 105.5189 | 105.2662 | 104.9023 | 104.4632 | 2088.4544
| CommercialCommercialClean Water Pumps-DHW-New-Commercial-SystemUpgradeNew | Commercial | COM-Pumps-2021P_V7 | Commercial | Clean Water Pumps-DHW-New-Commercial-SystemUpgrade | New | All | All | All | 100% | 100% | 100% | 1 | 9.4307 | 19.0143 | 28.7558 | 38.6293 | 48.5418 | 57.5478 | 64.7666 | 70.5535 | 75.2751 | 79.034 | 81.9592 | 84.4107 | 86.4771 | 88.1809 | 89.5039 | 90.4649 | 90.4448 | 90.2282 | 89.9163 | 89.5399 | 1790.1038
| CommercialCommercialClean Water Pumps-HVAC-NR-Commercial-VS->VSNR | Commercial | COM-Pumps-2021P_V7 | Commercial | Clean Water Pumps-HVAC-NR-Commercial-VS->VS | NR | All | All | All | 100% | 100% | 100% | 1 | 15.7918 | 37.4557 | 66.7998 | 104.3785 | 151.2412 | 210.7773 | 281.9841 | 362.2979 | 447.9327 | 533.0853 | 612.5966 | 685.2786 | 751.0268 | 990.7122 | 930.1931 | 861.8617 | 784.4337 | 695.6871 | 602.0436 | 510.6858 | 6307.94
| CommercialCommercialClean Water Pumps-HVAC-NR-Commercial-CS->CSNR | Commercial | COM-Pumps-2021P_V7 | Commercial | Clean Water Pumps-HVAC-NR-Commercial-CS->CS | NR | All | All | All | 100% | 100% | 100% | 1 | 34.3062 | 77.0484 | 130.0722 | 192.3241 | 263.6011 | 347.3648 | 439.2287 | 533.1425 | 622.438 | 699.1437 | 757.872 | 799.2613 | 825.2929 | 885.7066 | 838.4639 | 781.3841 | 714.7403 | 637.389 | 548.9712 | 453.934 | 9866.3062
| CommercialCommercialClean Water Pumps-HVAC-NR-Commercial-CS->VSNR | Commercial | COM-Pumps-2021P_V7 | Commercial | Clean Water Pumps-HVAC-NR-Commercial-CS->VS | NR | All | All | All | 100% | 100% | 100% | 1 | 13.7225 | 30.8194 | 52.0289 | 76.9297 | 105.4405 | 138.9459 | 175.6915 | 213.257 | 248.9752 | 279.6575 | 303.1488 | 319.7045 | 330.1171 | 354.2826 | 335.3856 | 312.5536 | 285.8961 | 254.9556 | 219.5885 | 181.5736 | 3946.5225
| CommercialCommercialClean Water Pumps-HVAC-NR-Commercial-TrimNR | Commercial | COM-Pumps-2021P_V7 | Commercial | Clean Water Pumps-HVAC-NR-Commercial-Trim | NR | All | All | All | 100% | 100% | 100% | 1 | 48.0287 | 107.8678 | 182.1011 | 269.2538 | 369.0416 | 486.3108 | 614.9202 | 746.3995 | 871.4132 | 978.8011 | 1061.0208 | 1118.9658 | 1155.41 | 1239.9892 | 1173.8495 | 1093.9377 | 1000.6364 | 892.3446 | 768.5596 | 635.5076 | 13812.8287
| CommercialCommercialClean Water Pumps-DHW-NR-Commercial-VS->VSNR | Commercial | COM-Pumps-2021P_V7 | Commercial | Clean Water Pumps-DHW-NR-Commercial-VS->VS | NR | All | All | All | 100% | 100% | 100% | 1 | 8.4277 | 19.9892 | 35.6494 | 55.7042 | 80.7136 | 112.4866 | 150.4878 | 193.3493 | 239.0504 | 284.4943 | 326.9275 | 365.716 | 400.8042 | 355.88 | 341.4953 | 323.4149 | 301.0817 | 273.448 | 241.5725 | 207.5432 | 3366.3895
| CommercialCommercialClean Water Pumps-DHW-NR-Commercial-CS->CSNR | Commercial | COM-Pumps-2021P_V7 | Commercial | Clean Water Pumps-DHW-NR-Commercial-CS->CS | NR | All | All | All | 100% | 100% | 100% | 1 | 18.3084 | 41.1188 | 69.4163 | 102.6386 | 140.6773 | 185.3799 | 234.4053 | 284.5248 | 332.1796 | 373.1155 | 404.4573 | 426.5457 | 440.4381 | 472.7698 | 447.5478 | 417.0757 | 381.4994 | 340.2084 | 293.0126 | 242.2859 | 5265.4003
| CommercialCommercialClean Water Pumps-DHW-NR-Commercial-CS->VSNR | Commercial | COM-Pumps-2021P_V7 | Commercial | Clean Water Pumps-DHW-NR-Commercial-CS->VS | NR | All | All | All | 100% | 100% | 100% | 1 | 7.3233 | 16.4475 | 27.7665 | 41.0554 | 56.2709 | 74.152 | 93.7621 | 113.8099 | 132.8718 | 149.2462 | 161.7829 | 170.6183 | 176.1752 | 189.1079 | 179.0191 | 166.8303 | 152.5998 | 136.0834 | 117.205 | 96.9144 | 2106.1601
| CommercialCommercialClean Water Pumps-DHW-NR-Commercial-TrimNR | Commercial | COM-Pumps-2021P_V7 | Commercial | Clean Water Pumps-DHW-NR-Commercial-Trim | NR | All | All | All | 100% | 100% | 100% | 1 | 25.6317 | 57.5663 | 97.1828 | 143.694 | 196.9482 | 259.5319 | 328.1675 | 398.3347 | 465.0514 | 522.3616 | 566.2402 | 597.164 | 616.6134 | 661.8778 | 626.5669 | 583.906 | 534.0991 | 476.2918 | 410.2176 | 339.2002 | 7371.5605
| CommercialCommercialClean Water Pumps-HVAC-Retro-Commercial-SystemUpgradeRetro | Commercial | COM-Pumps-2021P_V7 | Commercial | Clean Water Pumps-HVAC-Retro-Commercial-SystemUpgrade | Retro | All | All | All | 100% | 90% | 90% | 1 | 397.8073 | 495.3034 | 614.5684 | 723.3208 | 836.4204 | 991.2525 | 1102.1625 | 1141.0436 | 1089.5637 | 948.8692 | 743.8072 | 498.5776 | 293.1662 | 142.9251 | 61.2194 | 22.5351 | 7.1244 | 1.5714 | 0.26135 | 0.031736 | 11813.2926
| CommercialCommercialClean Water Pumps-DHW-Retro-Commercial-SystemUpgradeRetro | Commercial | COM-Pumps-2021P_V7 | Commercial | Clean Water Pumps-DHW-Retro-Commercial-SystemUpgrade | Retro | All | All | All | 100% | 90% | 90% | 1 | 212.2998 | 264.3362 | 327.9924 | 386.0403 | 446.4104 | 529.0562 | 588.2619 | 609.0245 | 581.5572 | 506.4695 | 397.0217 | 266.1297 | 156.488 | 76.2925 | 32.679 | 12.0294 | 3.8031 | 0.83885 | 0.13952 | 0.016942 | 6306.3814
| CommercialGroceryHE_Cond_Coil-NewNew | Commercial | Com-Refrigeration-2021P_V12-C19 | Grocery | HE_Cond_Coil-New | New | All | All | All | 100% | 100% | 100% | 1 | 28.4169 | 64.1432 | 105.8531 | 161.3882 | 241.0181 | 340.6839 | 448.2733 | 474.2402 | 834.2877 | 862.2402 | 1053.8505 | 975.0427 | 1148.3815 | 1169.4346 | 1216.3696 | 1224.4919 | 1298.2547 | 1099.1022 | 1155.0894 | 1121.7058 | 15022.2679
| CommercialGroceryHeat_Reclaim_ER-NewNew | Commercial | Com-Refrigeration-2021P_V12-C19 | Grocery | Heat_Reclaim_ER-New | New | All | All | All | 100% | 100% | 100% | 1 | 1.5345 | 3.4637 | 5.7161 | 8.715 | 13.015 | 18.3969 | 24.2068 | 25.609 | 45.0515 | 46.561 | 56.9079 | 52.6523 | 62.0126 | 63.1495 | 65.684 | 66.1226 | 70.1058 | 59.3515 | 62.3748 | 60.5721 | 811.2025
| CommercialGroceryVS_Scroll_Compr-NewNew | Commercial | Com-Refrigeration-2021P_V12-C19 | Grocery | VS_Scroll_Compr-New | New | All | All | All | 100% | 100% | 100% | 1 | 28.4169 | 64.1432 | 105.8531 | 161.3882 | 241.0181 | 340.6839 | 448.2733 | 474.2402 | 834.2877 | 862.2402 | 1053.8505 | 975.0427 | 1148.3815 | 1169.4346 | 1216.3696 | 1224.4919 | 1298.2547 | 1099.1022 | 1155.0894 | 1121.7058 | 15022.2679
| CommercialGroceryHeat_Reclaim_HP-NewNew | Commercial | Com-Refrigeration-2021P_V12-C19 | Grocery | Heat_Reclaim_HP-New | New | All | All | All | 100% | 100% | 100% | 1 | 3.0406 | 6.8633 | 11.3263 | 17.2685 | 25.7889 | 36.4532 | 47.9652 | 50.7437 | 89.2688 | 92.2597 | 112.762 | 104.3296 | 122.8768 | 125.1295 | 130.1515 | 131.0206 | 138.9133 | 117.6039 | 123.5946 | 120.0225 | 1607.3827
| CommercialGroceryCommissioning-NewNew | Commercial | Com-Refrigeration-2021P_V12-C19 | Grocery | Commissioning-New | New | All | All | All | 100% | 100% | 100% | 1 | 46.3004 | 104.5102 | 172.4695 | 262.9544 | 392.6976 | 555.0858 | 730.3843 | 772.6928 | 1359.3283 | 1404.8722 | 1717.0682 | 1588.6644 | 1871.0902 | 1905.3925 | 1981.865 | 1995.099 | 2115.2827 | 1790.7979 | 1882.0196 | 1827.6267 | 24476.2016
| CommercialGroceryLSHX_WIF-NewNew | Commercial | Com-Refrigeration-2021P_V12-C19 | Grocery | LSHX_WIF-New | New | All | All | All | 100% | 100% | 100% | 1 | 5.7423 | 12.9616 | 21.3901 | 32.6122 | 48.7033 | 68.8431 | 90.584 | 95.8312 | 168.5872 | 174.2356 | 212.9549 | 197.03 | 232.0571 | 236.3113 | 245.7956 | 247.437 | 262.3424 | 222.0991 | 233.4126 | 226.6666 | 3035.5972
| CommercialGroceryLSHX_LT-NewNew | Commercial | Com-Refrigeration-2021P_V12-C19 | Grocery | LSHX_LT-New | New | All | All | All | 100% | 100% | 100% | 1 | 165.3208 | 373.1655 | 615.8214 | 938.9078 | 1402.1703 | 1981.9958 | 2607.9184 | 2758.9855 | 4853.6328 | 5016.2523 | 6130.9829 | 5672.503 | 6680.9357 | 6803.416 | 7076.4693 | 7123.7229 | 7552.8524 | 6394.2432 | 6719.9602 | 6525.7445 | 87395.0006
| CommercialGroceryLSHX_WIC-NewNew | Commercial | Com-Refrigeration-2021P_V12-C19 | Grocery | LSHX_WIC-New | New | All | All | All | 100% | 100% | 100% | 1 | 11.7817 | 26.5938 | 43.8868 | 66.9117 | 99.9262 | 141.2477 | 185.8544 | 196.6202 | 345.8962 | 357.4853 | 436.927 | 404.2533 | 476.1196 | 484.8483 | 504.3075 | 507.6751 | 538.2572 | 455.6884 | 478.9007 | 465.0599 | 6228.2409
| CommercialGroceryLSHX_MT-NewNew | Commercial | Com-Refrigeration-2021P_V12-C19 | Grocery | LSHX_MT-New | New | All | All | All | 100% | 100% | 100% | 1 | 262.1613 | 591.7557 | 976.553 | 1488.8948 | 2223.5239 | 3142.9955 | 4135.5666 | 4375.1248 | 7696.7602 | 7954.6377 | 9722.3475 | 8995.3024 | 10594.4478 | 10788.6737 | 11221.6744 | 11296.6078 | 11977.1097 | 10139.8186 | 10656.3318 | 10348.3497 | 138588.6368
| CommercialGroceryEvap_Fan_Motor_LT-NRNR | Commercial | Com-Refrigeration-2021P_V12-C19 | Grocery | Evap_Fan_Motor_LT-NR | NR | All | All | All | 100% | 10% | 10% | 1 | 112.047 | 251.8211 | 425.3161 | 629.8076 | 867.1627 | 1149.4935 | 1465.1887 | 1791.8685 | 2116.9162 | 2405.8173 | 2646.9804 | 2824.6475 | 2954.3039 | 3040.7246 | 3089.3722 | 3139.1282 | 3192.7311 | 3238.8862 | 3288.0936 | 3336.6048 | 50049.072
| CommercialGroceryVS_Scroll_Compr-NRNR | Commercial | Com-Refrigeration-2021P_V12-C19 | Grocery | VS_Scroll_Compr-NR | NR | All | All | All | 100% | 88.52% | 88.52% | 1 | 192.9263 | 433.5942 | 732.3238 | 1084.4241 | 1493.1103 | 1979.2372 | 2522.8118 | 3085.3003 | 3644.9786 | 4142.4183 | 4557.6612 | 4863.5745 | 5086.8211 | 5235.6233 | 5319.3865 | 5405.058 | 5497.3533 | 5576.8247 | 5661.5516 | 5745.0799 | 86176.1989
| CommercialGroceryEvap_Fan_Motor_MT-NRNR | Commercial | Com-Refrigeration-2021P_V12-C19 | Grocery | Evap_Fan_Motor_MT-NR | NR | All | All | All | 100% | 10% | 10% | 1 | 166.5196 | 374.2463 | 632.0875 | 935.9944 | 1288.7419 | 1708.3305 | 2177.5038 | 2663.0021 | 3146.0748 | 3575.4278 | 3933.8346 | 4197.8763 | 4390.5662 | 4519.0012 | 4591.2994 | 4665.2447 | 4744.9071 | 4813.5009 | 4886.6309 | 4958.7263 | 74380.8949
| CommercialGroceryLED_LT-NRNR | Commercial | Com-Refrigeration-2021P_V12-C19 | Grocery | LED_LT-NR | NR | All | All | All | 100% | 10% | 10% | 1 | 314.5816 | 707.0097 | 1194.1119 | 1768.2394 | 2434.6346 | 3227.3029 | 4113.6445 | 5030.8265 | 5943.4261 | 6754.541 | 7431.6274 | 7930.4432 | 8294.4646 | 8537.0984 | 8673.6809 | 8813.3751 | 8963.8698 | 9093.4542 | 9231.6082 | 9367.8077 | 61107.6824
| CommercialGroceryLED_MT-NRNR | Commercial | Com-Refrigeration-2021P_V12-C19 | Grocery | LED_MT-NR | NR | All | All | All | 100% | 10% | 10% | 1 | 382.9119 | 860.5794 | 1453.4852 | 2152.3191 | 2963.4621 | 3928.3061 | 5007.17 | 6123.5733 | 7234.399 | 8221.6963 | 9045.8528 | 9653.0165 | 10096.107 | 10391.4433 | 10557.6929 | 10727.7301 | 10910.9138 | 11068.6453 | 11236.8078 | 11402.5912 | 74380.8949
| CommercialGroceryCompr_Fan_Motor-NRNR | Commercial | Com-Refrigeration-2021P_V12-C19 | Grocery | Compr_Fan_Motor-NR | NR | All | All | All | 100% | 100% | 100% | 1 | 355.113 | 798.1026 | 1347.9643 | 1996.0638 | 2748.319 | 3643.1167 | 4643.6568 | 5679.0108 | 6709.1921 | 7624.8131 | 8389.137 | 8952.2215 | 9363.1443 | 9637.0396 | 9791.2197 | 9948.9125 | 10118.7974 | 10265.0777 | 10421.0319 | 10574.7796 | 158621.6947
| CommercialGroceryNew_Case-NRNR | Commercial | Com-Refrigeration-2021P_V12-C19 | Grocery | New_Case-NR | NR | All | All | All | 100% | 100% | 100% | 1 | 456.006 | 1024.8554 | 1730.9411 | 2563.1754 | 3529.1576 | 4678.1807 | 5962.9891 | 7292.5027 | 8615.3739 | 9791.1365 | 10772.6163 | 11495.6815 | 12023.3536 | 12375.0667 | 12573.0516 | 12775.5473 | 12993.699 | 13181.5398 | 13381.8029 | 13579.2327 | 162950.7918
| CommercialGroceryHE_Cond_Coil-RetroRetro | Commercial | Com-Refrigeration-2021P_V12-C19 | Grocery | HE_Cond_Coil-Retro | Retro | All | All | All | 100% | 100% | 100% | 1 | 2925.1267 | 3623.2193 | 4472.2438 | 5238.3841 | 6034.0563 | 7129.6287 | 7908.2105 | 8157.1943 | 7799.8889 | 6795.2727 | 5338.6142 | 3580.5229 | 2110.8447 | 1031.9652 | 443.5857 | 163.9018 | 52.0697 | 11.5129 | 1.9211 | 0.23401 | 87106.2638
| CommercialGroceryMech_Subcooling-RetroRetro | Commercial | Com-Refrigeration-2021P_V12-C19 | Grocery | Mech_Subcooling-Retro | Retro | All | All | All | 100% | 25% | 25% | 1 | 731.2817 | 905.8048 | 1118.0609 | 1309.596 | 1508.5141 | 1782.4072 | 1977.0526 | 2039.2986 | 1949.9722 | 1698.8182 | 1334.6536 | 895.1307 | 527.7112 | 257.9913 | 110.8964 | 40.9754 | 13.0174 | 2.8782 | 0.48029 | 0.058501 | 21776.5659
| CommercialGroceryDoor_Closer_WIF-RetroRetro | Commercial | Com-Refrigeration-2021P_V12-C19 | Grocery | Door_Closer_WIF-Retro | Retro | All | All | All | 100% | 52% | 52% | 1 | 307.3711 | 380.7264 | 469.9415 | 550.4472 | 634.0561 | 749.1784 | 830.9914 | 857.1546 | 819.6091 | 714.0444 | 560.9794 | 376.2399 | 221.8067 | 108.4385 | 46.6118 | 17.2227 | 5.4715 | 1.2098 | 0.20187 | 0.024589 | 9153.0898
| CommercialGroceryStrip_Curtain_WIF-RetroRetro | Commercial | Com-Refrigeration-2021P_V12-C19 | Grocery | Strip_Curtain_WIF-Retro | Retro | All | All | All | 100% | 79.22% | 79.22% | 1 | 374.6114 | 464.0138 | 572.7456 | 670.8626 | 772.7618 | 913.0681 | 1012.7785 | 1044.6651 | 998.9061 | 870.2482 | 683.6988 | 458.5458 | 270.3289 | 132.1604 | 56.8086 | 20.9904 | 6.6684 | 1.4744 | 0.24604 | 0.029968 | 11155.4129
| CommercialGroceryAdd_Door_LT-RetroRetro | Commercial | Com-Refrigeration-2021P_V12-C19 | Grocery | Add_Door_LT-Retro | Retro | All | All | All | 100% | 100% | 100% | 1 | 2965.4905 | 3673.2162 | 4533.9563 | 5310.6686 | 6117.3203 | 7228.0105 | 8017.3359 | 8269.7555 | 7907.5196 | 6889.0407 | 5412.2818 | 3629.9306 | 2139.9722 | 1046.2053 | 449.7068 | 166.1635 | 52.7883 | 11.6718 | 1.9477 | 0.23723 | 88308.2436
| CommercialGroceryRetrocommissioning-RetroRetro | Commercial | Com-Refrigeration-2021P_V12-C19 | Grocery | Retrocommissioning-Retro | Retro | All | All | All | 100% | 100% | 100% | 1 | 4765.9907 | 5903.4127 | 7286.752 | 8535.0459 | 9831.4569 | 11616.5037 | 12885.0687 | 13290.7451 | 12708.5773 | 11071.728 | 8698.3537 | 5833.8462 | 3439.2583 | 1681.4098 | 722.7466 | 267.0498 | 84.8387 | 18.7583 | 3.1302 | 0.38127 | 141924.6742
| CommercialGroceryAF_film_LT-RetroRetro | Commercial | Com-Refrigeration-2021P_V12-C19 | Grocery | AF_film_LT-Retro | Retro | All | All | All | 100% | 75% | 75% | 1 | 13770.4358 | 17056.8031 | 21053.7024 | 24660.4133 | 28406.1497 | 33563.7073 | 37228.9879 | 38401.1137 | 36719.049 | 31989.6802 | 25132.2605 | 16855.8039 | 9937.0915 | 4858.1181 | 2088.2407 | 771.5902 | 245.1255 | 54.1986 | 9.0441 | 1.1016 | 410064.711
| CommercialGroceryFHPC_MT_Self-RetroRetro | Commercial | Com-Refrigeration-2021P_V12-C19 | Grocery | FHPC_MT_Self-Retro | Retro | All | All | All | 100% | 0% | 0% | 1 | 0 | 0 | 0 | 0 | 0 | 0 | 0 | 0 | 0 | 0 | 0 | 0 | 0 | 0 | 0 | 0 | 0 | 0 | 0 | 0 | 0
| CommercialGroceryRef_Line_Insulation_WIF-RetroRetro | Commercial | Com-Refrigeration-2021P_V12-C19 | Grocery | Ref_Line_Insulation_WIF-Retro | Retro | All | All | All | 100% | 100% | 100% | 1 | 591.0896 | 732.1554 | 903.7204 | 1058.5368 | 1219.3209 | 1440.7066 | 1598.0371 | 1648.3501 | 1576.1482 | 1373.1422 | 1078.7907 | 723.5276 | 426.5451 | 208.5325 | 89.6368 | 33.1202 | 10.5219 | 2.3264 | 0.38821 | 0.047286 | 17601.8383
| CommercialGroceryFHPC_LT_Self-RetroRetro | Commercial | Com-Refrigeration-2021P_V12-C19 | Grocery | FHPC_LT_Self-Retro | Retro | All | All | All | 100% | 0% | 0% | 1 | 0 | 0 | 0 | 0 | 0 | 0 | 0 | 0 | 0 | 0 | 0 | 0 | 0 | 0 | 0 | 0 | 0 | 0 | 0 | 0 | 0
| CommercialGroceryRef_Line_Insulation_WIC-RetroRetro | Commercial | Com-Refrigeration-2021P_V12-C19 | Grocery | Ref_Line_Insulation_WIC-Retro | Retro | All | All | All | 100% | 100% | 100% | 1 | 1212.7592 | 1502.1888 | 1854.1949 | 2171.8371 | 2501.7232 | 2955.9482 | 3278.7486 | 3381.9775 | 3233.8384 | 2817.324 | 2213.3925 | 1484.4869 | 875.1574 | 427.8534 | 183.9109 | 67.9538 | 21.5881 | 4.7733 | 0.79651 | 0.097019 | 36114.3071
| CommercialGroceryFHSC-RetroRetro | Commercial | Com-Refrigeration-2021P_V12-C19 | Grocery | FHSC-Retro | Retro | All | All | All | 100% | 100% | 100% | 1 | 2925.1267 | 3623.2193 | 4472.2438 | 5238.3841 | 6034.0563 | 7129.6287 | 7908.2105 | 8157.1943 | 7799.8889 | 6795.2727 | 5338.6142 | 3580.5229 | 2110.8447 | 1031.9652 | 443.5857 | 163.9018 | 52.0697 | 11.5129 | 1.9211 | 0.23401 | 87106.2638
| CommercialGroceryASHC_LT-RetroRetro | Commercial | Com-Refrigeration-2021P_V12-C19 | Grocery | ASHC_LT-Retro | Retro | All | All | All | 100% | 31.75% | 31.75% | 1 | 2974.0248 | 3683.7872 | 4547.0044 | 5325.952 | 6134.9251 | 7248.8118 | 8040.4087 | 8293.5548 | 7930.2764 | 6908.8664 | 5427.8576 | 3640.377 | 2146.1308 | 1049.2161 | 451.0009 | 166.6417 | 52.9402 | 11.7054 | 1.9533 | 0.23792 | 88562.383
| CommercialGroceryMotionSensor_DisplayCaseLighting-RetroRetro | Commercial | Com-Refrigeration-2021P_V12-C19 | Grocery | MotionSensor_DisplayCaseLighting-Retro | Retro | All | All | All | 100% | 92% | 92% | 1 | 42291.2925 | 52384.2716 | 64659.4124 | 75736.2198 | 87239.9974 | 103079.7123 | 114336.3971 | 117936.1897 | 112770.2902 | 98245.6141 | 77185.3405 | 51766.9695 | 30518.4563 | 14920.0865 | 6413.3336 | 2369.6814 | 752.821 | 166.4528 | 27.7759 | 3.3832 | 1259376.7446
| CommercialGroceryAdd_Door_MT-RetroRetro | Commercial | Com-Refrigeration-2021P_V12-C19 | Grocery | Add_Door_MT-Retro | Retro | All | All | All | 100% | 100% | 100% | 1 | 10880.1513 | 13476.7411 | 16634.729 | 19484.4253 | 22443.967 | 26519.0019 | 29414.9747 | 30341.0824 | 29012.0672 | 25275.3483 | 19857.2362 | 13317.9297 | 7851.3898 | 3838.445 | 1649.9387 | 609.6407 | 193.6759 | 42.8228 | 7.1458 | 0.8704 | 323995.9985
| CommercialGroceryOn_Demand_Defrost-RetroRetro | Commercial | Com-Refrigeration-2021P_V12-C19 | Grocery | On_Demand_Defrost-Retro | Retro | All | All | All | 100% | 100% | 100% | 1 | 15031.6806 | 18619.0488 | 22982.0272 | 26919.0795 | 31007.8907 | 36637.833 | 40638.8195 | 41918.3011 | 40082.1749 | 34919.6396 | 27434.1435 | 18399.6399 | 10847.2373 | 5303.0769 | 2279.5043 | 842.2607 | 267.5767 | 59.1627 | 9.8724 | 1.2025 | 447622.8525
| CommercialGroceryFHPC_LT_Remote-RetroRetro | Commercial | Com-Refrigeration-2021P_V12-C19 | Grocery | FHPC_LT_Remote-Retro | Retro | All | All | All | 100% | 42.7% | 42.7% | 1 | 4999.7346 | 6192.9404 | 7644.1244 | 8953.6398 | 10313.6321 | 12186.2249 | 13517.0057 | 13942.5781 | 13331.8584 | 11614.7312 | 9124.9568 | 6119.9621 | 3607.9337 | 1763.8731 | 758.1931 | 280.147 | 88.9995 | 19.6783 | 3.2837 | 0.39997 | 148885.2458
| CommercialGroceryNight_Curtain_MT-RetroRetro | Commercial | Com-Refrigeration-2021P_V12-C19 | Grocery | Night_Curtain_MT-Retro | Retro | All | All | All | 100% | 100% | 100% | 1 | 1158.3279 | 1434.7674 | 1770.9746 | 2074.3603 | 2389.4405 | 2823.2788 | 3131.5913 | 3230.187 | 3088.6968 | 2690.8764 | 2114.0507 | 1417.8599 | 835.8785 | 408.6504 | 175.6566 | 64.9039 | 20.6192 | 4.559 | 0.76076 | 0.092664 | 34493.4192
| CommercialGroceryAir_Curtain_WIF-RetroRetro | Commercial | Com-Refrigeration-2021P_V12-C19 | Grocery | Air_Curtain_WIF-Retro | Retro | All | All | All | 100% | 100% | 100% | 1 | 118.2179 | 146.4311 | 180.7441 | 211.7074 | 243.8642 | 288.1413 | 319.6074 | 329.67 | 315.2296 | 274.6284 | 215.7581 | 144.7055 | 85.309 | 41.7065 | 17.9274 | 6.624 | 2.1044 | 0.46529 | 0.077643 | 0.0094573 | 3520.3677
| CommercialGroceryFHPC_MT_Remote-RetroRetro | Commercial | Com-Refrigeration-2021P_V12-C19 | Grocery | FHPC_MT_Remote-Retro | Retro | All | All | All | 100% | 42.7% | 42.7% | 1 | 7047.3646 | 8729.2452 | 10774.7583 | 12620.5827 | 14537.5568 | 17177.0658 | 19052.8648 | 19652.7294 | 18791.8908 | 16371.5181 | 12862.0622 | 8626.3788 | 5085.5549 | 2486.2633 | 1068.7094 | 394.8805 | 125.4491 | 27.7375 | 4.6285 | 0.56378 | 209860.8615
| CommercialGroceryDoor_Closer_WIC-RetroRetro | Commercial | Com-Refrigeration-2021P_V12-C19 | Grocery | Door_Closer_WIC-Retro | Retro | All | All | All | 100% | 64.38% | 64.38% | 1 | 780.752 | 967.0815 | 1193.6965 | 1398.1887 | 1610.5633 | 1902.985 | 2110.7979 | 2177.2548 | 2081.8856 | 1813.7412 | 1424.9413 | 955.6853 | 563.4102 | 275.4441 | 118.3984 | 43.7474 | 13.8981 | 3.0729 | 0.51278 | 0.062459 | 23249.7253
| CommercialGroceryEvap_Fan_Contr_WIC-RetroRetro | Commercial | Com-Refrigeration-2021P_V12-C19 | Grocery | Evap_Fan_Contr_WIC-Retro | Retro | All | All | All | 100% | 100% | 100% | 1 | 1212.7592 | 1502.1888 | 1854.1949 | 2171.8371 | 2501.7232 | 2955.9482 | 3278.7486 | 3381.9775 | 3233.8384 | 2817.324 | 2213.3925 | 1484.4869 | 875.1574 | 427.8534 | 183.9109 | 67.9538 | 21.5881 | 4.7733 | 0.79651 | 0.097019 | 36114.3071
| CommercialGroceryEvap_Fan_Contr_WIF-RetroRetro | Commercial | Com-Refrigeration-2021P_V12-C19 | Grocery | Evap_Fan_Contr_WIF-Retro | Retro | All | All | All | 100% | 100% | 100% | 1 | 591.0896 | 732.1554 | 903.7204 | 1058.5368 | 1219.3209 | 1440.7066 | 1598.0371 | 1648.3501 | 1576.1482 | 1373.1422 | 1078.7907 | 723.5276 | 426.5451 | 208.5325 | 89.6368 | 33.1202 | 10.5219 | 2.3264 | 0.38821 | 0.047286 | 17601.8383
| CommercialGroceryAir_Curtain_WIC-RetroRetro | Commercial | Com-Refrigeration-2021P_V12-C19 | Grocery | Air_Curtain_WIC-Retro | Retro | All | All | All | 100% | 100% | 100% | 1 | 1212.7592 | 1502.1888 | 1854.1949 | 2171.8371 | 2501.7232 | 2955.9482 | 3278.7486 | 3381.9775 | 3233.8384 | 2817.324 | 2213.3925 | 1484.4869 | 875.1574 | 427.8534 | 183.9109 | 67.9538 | 21.5881 | 4.7733 | 0.79651 | 0.097019 | 36114.3071
| CommercialAll SegmentsLarge RefrigeratorNR | Commercial | Com-Refrig-Freeze_2021P_V2-C19 | All Segments | Large Refrigerator | NR | All | All | All | 100% | 100% | 100% | 1 | 562.2723 | 1268.6169 | 2150.5482 | 3194.3054 | 4406.616 | 5846.5715 | 7453.6498 | 9127.7271 | 10742.6979 | 12173.5307 | 13329.4971 | 14178.8363 | 14751.7262 | 15099.9582 | 15245.8642 | 15390.9908 | 15535.4888 | 15679.4654 | 15438.1933 | 15558.8197 | 155588.1972
| CommercialAll SegmentsSmall RefrigeratorNR | Commercial | Com-Refrig-Freeze_2021P_V2-C19 | All Segments | Small Refrigerator | NR | All | All | All | 100% | 100% | 100% | 1 | 871.2269 | 1965.69 | 3332.2205 | 4949.4961 | 6827.9411 | 9059.116 | 11549.2436 | 14143.1845 | 16645.5413 | 18862.5808 | 20653.7217 | 21969.7516 | 22857.4301 | 23397.0069 | 23623.0846 | 23847.9546 | 24071.8507 | 24294.9388 | 23921.0938 | 24108.0013 | 241080.0134
| CommercialAll SegmentsFreezerNR | Commercial | Com-Refrig-Freeze_2021P_V2-C19 | All Segments | Freezer | NR | All | All | All | 100% | 100% | 100% | 1 | 235.6846 | 531.7591 | 901.4334 | 1338.9394 | 1847.097 | 2450.6752 | 3124.3054 | 3826.0191 | 4502.9576 | 5102.7118 | 5587.2519 | 5943.2648 | 6183.3999 | 6329.3664 | 6390.525 | 6451.3569 | 6511.9253 | 6572.2752 | 6471.1425 | 6521.7048 | 65217.0482
| CommercialAll BtypeStreetlight - HPS 100W - NewNew | Commercial | Com-Streetlight-2021P_V15-C19 | All Btype | Streetlight - HPS 100W - New | New | All | All | All | 100% | 0% | 0% | 1 | 0 | 0 | 0 | 0 | 0 | 0 | 0 | 0 | 0 | 0 | 0 | 0 | 0 | 0 | 0 | 0 | 0 | 0 | 0 | 0 | 0
| CommercialAll BtypeStreetlight - HPS 250W - NewNew | Commercial | Com-Streetlight-2021P_V15-C19 | All Btype | Streetlight - HPS 250W - New | New | All | All | All | 100% | 0% | 0% | 1 | 0 | 0 | 0 | 0 | 0 | 0 | 0 | 0 | 0 | 0 | 0 | 0 | 0 | 0 | 0 | 0 | 0 | 0 | 0 | 0 | 0
| CommercialAll BtypeStreetlight - MH 200W - NewNew | Commercial | Com-Streetlight-2021P_V15-C19 | All Btype | Streetlight - MH 200W - New | New | All | All | All | 100% | 0% | 0% | 1 | 0 | 0 | 0 | 0 | 0 | 0 | 0 | 0 | 0 | 0 | 0 | 0 | 0 | 0 | 0 | 0 | 0 | 0 | 0 | 0 | 0
| CommercialAll BtypeStreetlight - MH 400W - NewNew | Commercial | Com-Streetlight-2021P_V15-C19 | All Btype | Streetlight - MH 400W - New | New | All | All | All | 100% | 0% | 0% | 1 | 0 | 0 | 0 | 0 | 0 | 0 | 0 | 0 | 0 | 0 | 0 | 0 | 0 | 0 | 0 | 0 | 0 | 0 | 0 | 0 | 0
| CommercialAll BtypeStreetlight - MH 1000W - NewNew | Commercial | Com-Streetlight-2021P_V15-C19 | All Btype | Streetlight - MH 1000W - New | New | All | All | All | 100% | 1% | 1% | 1 | 17.2056 | 18.1783 | 19.1143 | 19.7808 | 20.1432 | 20.3141 | 20.3471 | 20.2874 | 20.1648 | 20.0422 | 19.8286 | 19.6392 | 19.4748 | 19.3471 | 19.2413 | 19.1385 | 19.0556 | 18.9868 | 18.9868 | 18.9868 | 388.2635
| CommercialAll BtypeStreetlight - HPS 100W - RetroRetro | Commercial | Com-Streetlight-2021P_V15-C19 | All Btype | Streetlight - HPS 100W - Retro | Retro | All | All | All | 100% | 54% | 54% | 1 | 65610 | 30618 | 20412 | 13122 | 8680.9849 | 4340.4924 | 1929.1077 | 771.6431 | 280.5975 | 93.5325 | 28.7792 | 8.2226 | 2.1927 | 0.54818 | 0.12898 | 0.028663 | 0.0060343 | 0.0012069 | 0.00022988 | 4.1796e-05 | 145800
| CommercialAll BtypeStreetlight - MH 200W - RetroRetro | Commercial | Com-Streetlight-2021P_V15-C19 | All Btype | Streetlight - MH 200W - Retro | Retro | All | All | All | 100% | 13.1% | 13.1% | 1 | 15916.5 | 7427.7 | 4951.8 | 3183.3 | 2105.9426 | 1052.9713 | 467.9873 | 187.1949 | 68.0709 | 22.6903 | 6.9816 | 1.9948 | 0.53193 | 0.13298 | 0.03129 | 0.0069534 | 0.0014639 | 0.00029277 | 5.5766e-05 | 1.0139e-05 | 35370
| CommercialAll BtypeStreetlight - HPS 250W - RetroRetro | Commercial | Com-Streetlight-2021P_V15-C19 | All Btype | Streetlight - HPS 250W - Retro | Retro | All | All | All | 100% | 14% | 14% | 1 | 17010 | 7938 | 5292 | 3402 | 2250.6257 | 1125.3129 | 500.139 | 200.0556 | 72.7475 | 24.2492 | 7.4613 | 2.1318 | 0.56848 | 0.14212 | 0.03344 | 0.0074311 | 0.0015644 | 0.00031289 | 5.9598e-05 | 1.0836e-05 | 37800
| CommercialAll BtypeStreetlight - MH 400W - RetroRetro | Commercial | Com-Streetlight-2021P_V15-C19 | All Btype | Streetlight - MH 400W - Retro | Retro | All | All | All | 100% | 17.5% | 17.5% | 1 | 21262.5 | 9922.5 | 6615 | 4252.5 | 2813.2821 | 1406.6411 | 625.1738 | 250.0695 | 90.9344 | 30.3115 | 9.3266 | 2.6647 | 0.7106 | 0.17765 | 0.0418 | 0.0092889 | 0.0019556 | 0.00039111 | 7.4497e-05 | 1.3545e-05 | 47250
| CommercialAll BtypeStreetlight - MH 1000W - RetroRetro | Commercial | Com-Streetlight-2021P_V15-C19 | All Btype | Streetlight - MH 1000W - Retro | Retro | All | All | All | 100% | 1.4% | 1.4% | 1 | 1701 | 793.8 | 529.2 | 340.2 | 225.0626 | 112.5313 | 50.0139 | 20.0056 | 7.2747 | 2.4249 | 0.74613 | 0.21318 | 0.056848 | 0.014212 | 0.003344 | 0.00074311 | 0.00015644 | 3.1289e-05 | 5.9598e-06 | 1.0836e-06 | 3780
| CommercialAll BtypeStreetlight - HPS 100W - RetroNew to Retro | Commercial | Com-Streetlight-2021P_V15-C19 | All Btype | Streetlight - HPS 100W - Retro | New to Retro | All | All | All | 100% | 54% | 54% | 1 | 0 | 0 | 0 | 0 | 0 | 0.089311 | 0.027132 | 0.0072633 | 0.001703 | 0.00035112 | 6.431e-05 | 1.0532e-05 | 1.5512e-06 | 2.0655e-07 | 0 | 0 | 0 | 0 | 0 | 0 | 8.5259
| CommercialAll BtypeStreetlight - MH 200W - RetroNew to Retro | Commercial | Com-Streetlight-2021P_V15-C19 | All Btype | Streetlight - MH 200W - Retro | New to Retro | All | All | All | 100% | 13.1% | 13.1% | 1 | 0 | 0 | 0 | 0 | 0 | 0.021666 | 0.006582 | 0.001762 | 0.00041314 | 8.518e-05 | 1.5601e-05 | 2.5549e-06 | 3.7632e-07 | 5.0108e-08 | 0 | 0 | 0 | 0 | 0 | 0 | 2.0683
| CommercialAll BtypeStreetlight - HPS 250W - RetroNew to Retro | Commercial | Com-Streetlight-2021P_V15-C19 | All Btype | Streetlight - HPS 250W - Retro | New to Retro | All | All | All | 100% | 14% | 14% | 1 | 0 | 0 | 0 | 0 | 0 | 0.023155 | 0.0070342 | 0.0018831 | 0.00044152 | 9.1032e-05 | 1.6673e-05 | 2.7305e-06 | 4.0218e-07 | 5.3551e-08 | 0 | 0 | 0 | 0 | 0 | 0 | 2.2104
| CommercialAll BtypeStreetlight - MH 400W - RetroNew to Retro | Commercial | Com-Streetlight-2021P_V15-C19 | All Btype | Streetlight - MH 400W - Retro | New to Retro | All | All | All | 100% | 17.5% | 17.5% | 1 | 0 | 0 | 0 | 0 | 0 | 0.028943 | 0.0087927 | 0.0023539 | 0.0005519 | 0.00011379 | 2.0841e-05 | 3.4131e-06 | 5.0272e-07 | 6.6938e-08 | 0 | 0 | 0 | 0 | 0 | 0 | 2.763
| CommercialAll BtypeStreetlight - MH 1000W - RetroNew to Retro | Commercial | Com-Streetlight-2021P_V15-C19 | All Btype | Streetlight - MH 1000W - Retro | New to Retro | All | All | All | 100% | 1.4% | 1.4% | 1 | 0 | 0 | 0 | 0 | 0 | 0.0023155 | 0.00070342 | 0.00018831 | 4.4152e-05 | 9.1032e-06 | 1.6673e-06 | 2.7305e-07 | 4.0218e-08 | 5.3551e-09 | 0 | 0 | 0 | 0 | 0 | 0 | 0.22104
| CommercialLarge OffThinTriple_Large Off_GASNew | Commercial | Com-Windows-2021P_V17-C19 | Large Off | ThinTriple_Large Off_GAS | New | All | All | All | 100% | 100% | 100% | 1000000 | 0.002796 | 0.0069744 | 0.012647 | 0.023542 | 0.041018 | 0.076639 | 0.12406 | 0.18968 | 0.26379 | 0.31671 | 0.38963 | 0.45284 | 0.45198 | 0.5384 | 0.56321 | 0.62759 | 0.64639 | 0.73391 | 0.61622 | 0.65907 | 2.0695
| CommercialLarge OffThinTriple_Large Off_HPNew | Commercial | Com-Windows-2021P_V17-C19 | Large Off | ThinTriple_Large Off_HP | New | All | All | All | 100% | 100% | 100% | 1000000 | 0.00038873 | 0.00096963 | 0.0017583 | 0.003273 | 0.0057026 | 0.010655 | 0.017247 | 0.026371 | 0.036674 | 0.044032 | 0.05417 | 0.062957 | 0.062838 | 0.074852 | 0.078302 | 0.087252 | 0.089866 | 0.10203 | 0.085672 | 0.091629 | 0.28771
| CommercialLarge OffThinTriple_Large Off_ERNew | Commercial | Com-Windows-2021P_V17-C19 | Large Off | ThinTriple_Large Off_ER | New | All | All | All | 100% | 100% | 100% | 1000000 | 0.0015549 | 0.0038785 | 0.0070332 | 0.013092 | 0.02281 | 0.04262 | 0.068989 | 0.10548 | 0.1467 | 0.17613 | 0.21668 | 0.25183 | 0.25135 | 0.29941 | 0.31321 | 0.34901 | 0.35947 | 0.40813 | 0.34269 | 0.36651 | 1.1509
| CommercialMedium OffThinTriple_Medium Off_GASNew | Commercial | Com-Windows-2021P_V17-C19 | Medium Off | ThinTriple_Medium Off_GAS | New | All | All | All | 100% | 100% | 100% | 1000000 | 0.0023179 | 0.0058759 | 0.010619 | 0.018305 | 0.032463 | 0.065012 | 0.10261 | 0.15651 | 0.21785 | 0.24928 | 0.32202 | 0.37638 | 0.3662 | 0.45308 | 0.4436 | 0.51206 | 0.52281 | 0.59058 | 0.48423 | 0.52009 | 2.3018
| CommercialMedium OffThinTriple_Medium Off_HPNew | Commercial | Com-Windows-2021P_V17-C19 | Medium Off | ThinTriple_Medium Off_HP | New | All | All | All | 100% | 100% | 100% | 1000000 | 0.00060736 | 0.0015396 | 0.0027824 | 0.0047963 | 0.0085061 | 0.017035 | 0.026887 | 0.041008 | 0.057083 | 0.065319 | 0.084378 | 0.09862 | 0.095952 | 0.11872 | 0.11624 | 0.13417 | 0.13699 | 0.15475 | 0.12688 | 0.13628 | 0.60312
| CommercialMedium OffThinTriple_Medium Off_ERNew | Commercial | Com-Windows-2021P_V17-C19 | Medium Off | ThinTriple_Medium Off_ER | New | All | All | All | 100% | 100% | 100% | 1000000 | 0.00060736 | 0.0015396 | 0.0027824 | 0.0047963 | 0.0085061 | 0.017035 | 0.026887 | 0.041008 | 0.057083 | 0.065319 | 0.084378 | 0.09862 | 0.095952 | 0.11872 | 0.11624 | 0.13417 | 0.13699 | 0.15475 | 0.12688 | 0.13628 | 0.60312
| CommercialSmall OffThinTriple_Small Off_GASNew | Commercial | Com-Windows-2021P_V17-C19 | Small Off | ThinTriple_Small Off_GAS | New | All | All | All | 100% | 100% | 100% | 1000000 | 0.00066053 | 0.0016925 | 0.0031793 | 0.0056778 | 0.0099301 | 0.019183 | 0.029737 | 0.044914 | 0.064606 | 0.075672 | 0.095478 | 0.11124 | 0.11146 | 0.13318 | 0.13212 | 0.149 | 0.15322 | 0.16848 | 0.1464 | 0.15418 | 2.0452
| CommercialSmall OffThinTriple_Small Off_HPNew | Commercial | Com-Windows-2021P_V17-C19 | Small Off | ThinTriple_Small Off_HP | New | All | All | All | 100% | 100% | 100% | 1000000 | 0.00014173 | 0.00036316 | 0.00068219 | 0.0012183 | 0.0021307 | 0.0041162 | 0.0063807 | 0.0096372 | 0.013863 | 0.016237 | 0.020487 | 0.023869 | 0.023917 | 0.028576 | 0.028349 | 0.031971 | 0.032876 | 0.036151 | 0.031412 | 0.033082 | 0.43884
| CommercialSmall OffThinTriple_Small Off_ERNew | Commercial | Com-Windows-2021P_V17-C19 | Small Off | ThinTriple_Small Off_ER | New | All | All | All | 100% | 100% | 100% | 1000000 | 0.0003307 | 0.00084738 | 0.0015918 | 0.0028427 | 0.0049717 | 0.0096045 | 0.014888 | 0.022487 | 0.032346 | 0.037886 | 0.047802 | 0.055695 | 0.055806 | 0.066678 | 0.066148 | 0.0746 | 0.07671 | 0.084351 | 0.073295 | 0.077191 | 1.024
| CommercialHospitalThinTriple_Hospital_GASNew | Commercial | Com-Windows-2021P_V17-C19 | Hospital | ThinTriple_Hospital_GAS | New | All | All | All | 100% | 100% | 100% | 1000000 | 0.00029071 | 0.00075239 | 0.0018374 | 0.004375 | 0.0074237 | 0.014075 | 0.02093 | 0.025368 | 0.047992 | 0.055849 | 0.069795 | 0.074917 | 0.08582 | 0.090573 | 0.095166 | 0.098574 | 0.10283 | 0.097485 | 0.10033 | 0.099729 | 1.1398
| CommercialHospitalThinTriple_Hospital_HPNew | Commercial | Com-Windows-2021P_V17-C19 | Hospital | ThinTriple_Hospital_HP | New | All | All | All | 100% | 100% | 100% | 1000000 | 6.0565e-06 | 1.5675e-05 | 3.8279e-05 | 9.1146e-05 | 0.00015466 | 0.00029323 | 0.00043605 | 0.00052849 | 0.00099984 | 0.0011635 | 0.0014541 | 0.0015608 | 0.0017879 | 0.0018869 | 0.0019826 | 0.0020536 | 0.0021423 | 0.0020309 | 0.0020902 | 0.0020777 | 0.023745
| CommercialHospitalThinTriple_Hospital_ERNew | Commercial | Com-Windows-2021P_V17-C19 | Hospital | ThinTriple_Hospital_ER | New | All | All | All | 100% | 100% | 100% | 1000000 | 6.0565e-06 | 1.5675e-05 | 3.8279e-05 | 9.1146e-05 | 0.00015466 | 0.00029323 | 0.00043605 | 0.00052849 | 0.00099984 | 0.0011635 | 0.0014541 | 0.0015608 | 0.0017879 | 0.0018869 | 0.0019826 | 0.0020536 | 0.0021423 | 0.0020309 | 0.0020902 | 0.0020777 | 0.023745
| CommercialLodgingThinTriple_Lodging_GASNew | Commercial | Com-Windows-2021P_V17-C19 | Lodging | ThinTriple_Lodging_GAS | New | All | All | All | 100% | 100% | 100% | 1000000 | 6.4525e-05 | 0.00016482 | 0.00046363 | 0.0013173 | 0.0021506 | 0.0045187 | 0.0067924 | 0.0075127 | 0.015016 | 0.017027 | 0.021767 | 0.022816 | 0.026949 | 0.027898 | 0.029776 | 0.030528 | 0.0325 | 0.029459 | 0.029953 | 0.029492 | 0.23157
| CommercialLodgingThinTriple_Lodging_HPNew | Commercial | Com-Windows-2021P_V17-C19 | Lodging | ThinTriple_Lodging_HP | New | All | All | All | 100% | 100% | 100% | 1000000 | 5.785e-05 | 0.00014777 | 0.00041567 | 0.001181 | 0.0019281 | 0.0040513 | 0.0060898 | 0.0067355 | 0.013462 | 0.015265 | 0.019515 | 0.020455 | 0.024161 | 0.025012 | 0.026696 | 0.02737 | 0.029138 | 0.026412 | 0.026854 | 0.026441 | 0.20761
| CommercialLodgingThinTriple_Lodging_ERNew | Commercial | Com-Windows-2021P_V17-C19 | Lodging | ThinTriple_Lodging_ER | New | All | All | All | 100% | 100% | 100% | 1000000 | 0.00010013 | 0.00025576 | 0.00071942 | 0.002044 | 0.0033371 | 0.0070118 | 0.01054 | 0.011658 | 0.0233 | 0.026421 | 0.033776 | 0.035404 | 0.041817 | 0.04329 | 0.046204 | 0.047371 | 0.050431 | 0.045712 | 0.046479 | 0.045763 | 0.35933
| CommercialResidential CareThinTriple_Residential Care_GASNew | Commercial | Com-Windows-2021P_V17-C19 | Residential Care | ThinTriple_Residential Care_GAS | New | All | All | All | 100% | 100% | 100% | 1000000 | 0.00059686 | 0.0015393 | 0.0043225 | 0.012802 | 0.020489 | 0.044654 | 0.06668 | 0.073024 | 0.14731 | 0.16557 | 0.21449 | 0.22359 | 0.26355 | 0.27198 | 0.28888 | 0.29672 | 0.31632 | 0.28301 | 0.28373 | 0.27401 | 1.6984
| CommercialResidential CareThinTriple_Residential Care_HPNew | Commercial | Com-Windows-2021P_V17-C19 | Residential Care | ThinTriple_Residential Care_HP | New | All | All | All | 100% | 100% | 100% | 1000000 | 4.6509e-05 | 0.00011994 | 0.00033682 | 0.00099756 | 0.0015966 | 0.0034795 | 0.0051958 | 0.0056902 | 0.011479 | 0.012902 | 0.016714 | 0.017423 | 0.020537 | 0.021193 | 0.02251 | 0.023121 | 0.024648 | 0.022053 | 0.022109 | 0.021351 | 0.13234
| CommercialResidential CareThinTriple_Residential Care_ERNew | Commercial | Com-Windows-2021P_V17-C19 | Residential Care | ThinTriple_Residential Care_ER | New | All | All | All | 100% | 100% | 100% | 1000000 | 0.00013178 | 0.00033984 | 0.00095433 | 0.0028264 | 0.0045236 | 0.0098586 | 0.014722 | 0.016122 | 0.032522 | 0.036555 | 0.047355 | 0.049364 | 0.058187 | 0.060047 | 0.06378 | 0.06551 | 0.069837 | 0.062484 | 0.062642 | 0.060495 | 0.37497
| CommercialLarge OffThinTriple_Large Off_GASNR | Commercial | Com-Windows-2021P_V17-C19 | Large Off | ThinTriple_Large Off_GAS | NR | All | All | All | 100% | 100% | 100% | 1000000 | 0.0049162 | 0.012606 | 0.027931 | 0.054652 | 0.096058 | 0.15379 | 0.22696 | 0.31192 | 0.40294 | 0.4934 | 0.57723 | 0.64992 | 0.70907 | 0.75433 | 0.78688 | 0.80881 | 0.82253 | 0.83031 | 0.83403 | 0.836 | 104.0435
| CommercialLarge OffThinTriple_Large Off_HPNR | Commercial | Com-Windows-2021P_V17-C19 | Large Off | ThinTriple_Large Off_HP | NR | All | All | All | 100% | 100% | 100% | 1000000 | 0.00068348 | 0.0017526 | 0.0038832 | 0.0075981 | 0.013355 | 0.021382 | 0.031554 | 0.043366 | 0.056019 | 0.068597 | 0.080251 | 0.090357 | 0.098581 | 0.10487 | 0.1094 | 0.11245 | 0.11435 | 0.11544 | 0.11595 | 0.11623 | 14.4649
| CommercialLarge OffThinTriple_Large Off_ERNR | Commercial | Com-Windows-2021P_V17-C19 | Large Off | ThinTriple_Large Off_ER | NR | All | All | All | 100% | 100% | 100% | 1000000 | 0.0027339 | 0.0070103 | 0.015533 | 0.030392 | 0.053419 | 0.085527 | 0.12622 | 0.17346 | 0.22408 | 0.27439 | 0.32101 | 0.36143 | 0.39432 | 0.41949 | 0.43759 | 0.44979 | 0.45742 | 0.46174 | 0.46381 | 0.46491 | 57.8597
| CommercialMedium OffThinTriple_Medium Off_GASNR | Commercial | Com-Windows-2021P_V17-C19 | Medium Off | ThinTriple_Medium Off_GAS | NR | All | All | All | 100% | 100% | 100% | 1000000 | 0.0028016 | 0.0071838 | 0.015917 | 0.031145 | 0.054741 | 0.087643 | 0.12934 | 0.17776 | 0.22962 | 0.28118 | 0.32895 | 0.37037 | 0.40408 | 0.42987 | 0.44842 | 0.46092 | 0.46874 | 0.47317 | 0.47529 | 0.47642 | 115.7233
| CommercialMedium OffThinTriple_Medium Off_HPNR | Commercial | Com-Windows-2021P_V17-C19 | Medium Off | ThinTriple_Medium Off_HP | NR | All | All | All | 100% | 100% | 100% | 1000000 | 0.00073409 | 0.0018823 | 0.0041707 | 0.0081606 | 0.014344 | 0.022965 | 0.03389 | 0.046576 | 0.060167 | 0.073676 | 0.086193 | 0.097047 | 0.10588 | 0.11264 | 0.1175 | 0.12077 | 0.12282 | 0.12398 | 0.12454 | 0.12483 | 30.3224
| CommercialMedium OffThinTriple_Medium Off_ERNR | Commercial | Com-Windows-2021P_V17-C19 | Medium Off | ThinTriple_Medium Off_ER | NR | All | All | All | 100% | 100% | 100% | 1000000 | 0.00073409 | 0.0018823 | 0.0041707 | 0.0081606 | 0.014344 | 0.022965 | 0.03389 | 0.046576 | 0.060167 | 0.073676 | 0.086193 | 0.097047 | 0.10588 | 0.11264 | 0.1175 | 0.12077 | 0.12282 | 0.12398 | 0.12454 | 0.12483 | 30.3224
| CommercialSmall OffThinTriple_Small Off_GASNR | Commercial | Com-Windows-2021P_V17-C19 | Small Off | ThinTriple_Small Off_GAS | NR | All | All | All | 100% | 100% | 100% | 1000000 | 0.0022971 | 0.0058901 | 0.013051 | 0.025536 | 0.044883 | 0.07186 | 0.10605 | 0.14574 | 0.18827 | 0.23054 | 0.26971 | 0.30367 | 0.33131 | 0.35246 | 0.36767 | 0.37791 | 0.38433 | 0.38796 | 0.3897 | 0.39062 | 102.8243
| CommercialSmall OffThinTriple_Small Off_HPNR | Commercial | Com-Windows-2021P_V17-C19 | Small Off | ThinTriple_Small Off_HP | NR | All | All | All | 100% | 100% | 100% | 1000000 | 0.00049288 | 0.0012638 | 0.0028003 | 0.0054793 | 0.0096306 | 0.015419 | 0.022755 | 0.031273 | 0.040398 | 0.049468 | 0.057872 | 0.06516 | 0.07109 | 0.075628 | 0.078891 | 0.08109 | 0.082465 | 0.083245 | 0.083618 | 0.083816 | 22.0631
| CommercialSmall OffThinTriple_Small Off_ERNR | Commercial | Com-Windows-2021P_V17-C19 | Small Off | ThinTriple_Small Off_ER | NR | All | All | All | 100% | 100% | 100% | 1000000 | 0.0011501 | 0.002949 | 0.0065341 | 0.012785 | 0.022471 | 0.035978 | 0.053094 | 0.072969 | 0.094261 | 0.11542 | 0.13504 | 0.15204 | 0.16588 | 0.17646 | 0.18408 | 0.18921 | 0.19242 | 0.19424 | 0.19511 | 0.19557 | 51.4806
| CommercialHospitalThinTriple_Hospital_GASNR | Commercial | Com-Windows-2021P_V17-C19 | Hospital | ThinTriple_Hospital_GAS | NR | All | All | All | 100% | 100% | 100% | 1000000 | 0.0014539 | 0.0037222 | 0.0082341 | 0.016085 | 0.028227 | 0.045121 | 0.06648 | 0.091219 | 0.11765 | 0.14383 | 0.168 | 0.18885 | 0.2057 | 0.21848 | 0.22754 | 0.23351 | 0.23709 | 0.23895 | 0.23963 | 0.23982 | 57.3018
| CommercialHospitalThinTriple_Hospital_HPNR | Commercial | Com-Windows-2021P_V17-C19 | Hospital | ThinTriple_Hospital_HP | NR | All | All | All | 100% | 100% | 100% | 1000000 | 3.0291e-05 | 7.7546e-05 | 0.00017154 | 0.00033511 | 0.00058807 | 0.00094001 | 0.001385 | 0.0019004 | 0.002451 | 0.0029965 | 0.0034999 | 0.0039343 | 0.0042855 | 0.0045517 | 0.0047405 | 0.0048648 | 0.0049394 | 0.0049781 | 0.0049924 | 0.0049961 | 1.1938
| CommercialHospitalThinTriple_Hospital_ERNR | Commercial | Com-Windows-2021P_V17-C19 | Hospital | ThinTriple_Hospital_ER | NR | All | All | All | 100% | 100% | 100% | 1000000 | 3.0291e-05 | 7.7546e-05 | 0.00017154 | 0.00033511 | 0.00058807 | 0.00094001 | 0.001385 | 0.0019004 | 0.002451 | 0.0029965 | 0.0034999 | 0.0039343 | 0.0042855 | 0.0045517 | 0.0047405 | 0.0048648 | 0.0049394 | 0.0049781 | 0.0049924 | 0.0049961 | 1.1938
| CommercialLodgingThinTriple_Lodging_GASNR | Commercial | Com-Windows-2021P_V17-C19 | Lodging | ThinTriple_Lodging_GAS | NR | All | All | All | 100% | 100% | 100% | 1000000 | 0.00019686 | 0.00050397 | 0.0011149 | 0.0021779 | 0.0038218 | 0.0061092 | 0.0090011 | 0.012351 | 0.015929 | 0.019474 | 0.022746 | 0.025569 | 0.027852 | 0.029582 | 0.030808 | 0.031616 | 0.032101 | 0.032353 | 0.032446 | 0.03247 | 11.6423
| CommercialLodgingThinTriple_Lodging_HPNR | Commercial | Com-Windows-2021P_V17-C19 | Lodging | ThinTriple_Lodging_HP | NR | All | All | All | 100% | 100% | 100% | 1000000 | 0.00017649 | 0.00045184 | 0.00099953 | 0.0019526 | 0.0034265 | 0.0054772 | 0.0080699 | 0.011073 | 0.014281 | 0.017459 | 0.020393 | 0.022924 | 0.02497 | 0.026521 | 0.027621 | 0.028346 | 0.02878 | 0.029006 | 0.029089 | 0.029111 | 10.438
| CommercialLodgingThinTriple_Lodging_ERNR | Commercial | Com-Windows-2021P_V17-C19 | Lodging | ThinTriple_Lodging_ER | NR | All | All | All | 100% | 100% | 100% | 1000000 | 0.00030547 | 0.00078203 | 0.00173 | 0.0033795 | 0.0059305 | 0.0094797 | 0.013967 | 0.019165 | 0.024717 | 0.030218 | 0.035295 | 0.039676 | 0.043218 | 0.045903 | 0.047806 | 0.04906 | 0.049812 | 0.050202 | 0.050347 | 0.050385 | 18.0657
| CommercialResidential CareThinTriple_Residential Care_GASNR | Commercial | Com-Windows-2021P_V17-C19 | Residential Care | ThinTriple_Residential Care_GAS | NR | All | All | All | 100% | 100% | 100% | 1000000 | 0.0010224 | 0.0026175 | 0.0057904 | 0.011312 | 0.01985 | 0.03173 | 0.04675 | 0.064147 | 0.082732 | 0.10114 | 0.11814 | 0.1328 | 0.14466 | 0.15364 | 0.16001 | 0.16421 | 0.16673 | 0.16803 | 0.16852 | 0.16864 | 85.3871
| CommercialResidential CareThinTriple_Residential Care_HPNR | Commercial | Com-Windows-2021P_V17-C19 | Residential Care | ThinTriple_Residential Care_HP | NR | All | All | All | 100% | 100% | 100% | 1000000 | 7.9671e-05 | 0.00020396 | 0.0004512 | 0.00088143 | 0.0015468 | 0.0024725 | 0.0036428 | 0.0049985 | 0.0064466 | 0.0078814 | 0.0092056 | 0.010348 | 0.011272 | 0.011972 | 0.012469 | 0.012796 | 0.012992 | 0.013093 | 0.013131 | 0.013141 | 6.6535
| CommercialResidential CareThinTriple_Residential Care_ERNR | Commercial | Com-Windows-2021P_V17-C19 | Residential Care | ThinTriple_Residential Care_ER | NR | All | All | All | 100% | 100% | 100% | 1000000 | 0.00022573 | 0.0005779 | 0.0012784 | 0.0024974 | 0.0043825 | 0.0070053 | 0.010321 | 0.014162 | 0.018265 | 0.022331 | 0.026082 | 0.02932 | 0.031937 | 0.033921 | 0.035328 | 0.036254 | 0.03681 | 0.037098 | 0.037205 | 0.037233 | 18.8517
| CommercialLarge OffSGS_Lrg Office_Electric Reheat_HZ1CZ1Retro | Commercial | Com-Windows-2021P_V17-C19 | Large Off | SGS_Lrg Office_Electric Reheat_HZ1CZ1 | Retro | All | HZ1 | CZ1 | 100% | 100% | 51% | 1000000 | 0.0011317 | 0.0022523 | 0.0039815 | 0.006448 | 0.0097442 | 0.013895 | 0.018817 | 0.024287 | 0.029908 | 0.035114 | 0.039224 | 0.041544 | 0.041536 | 0.038984 | 0.034126 | 0.028099 | 0.021394 | 0.014747 | 0.0093807 | 0.0060913 | 0.34518
| CommercialLarge OffSGS_Lrg Office_Electric Reheat_HZ1CZ2Retro | Commercial | Com-Windows-2021P_V17-C19 | Large Off | SGS_Lrg Office_Electric Reheat_HZ1CZ2 | Retro | All | HZ1 | CZ2 | 100% | 100% | 14% | 1000000 | 0.00035683 | 0.00071013 | 0.0012553 | 0.002033 | 0.0030722 | 0.0043808 | 0.0059329 | 0.0076576 | 0.0094296 | 0.011071 | 0.012367 | 0.013098 | 0.013096 | 0.012291 | 0.01076 | 0.0088594 | 0.0067453 | 0.0046496 | 0.0029576 | 0.0019205 | 0.10883
| CommercialLarge OffSGS_Lrg Office_Electric Reheat_HZ1CZ3Retro | Commercial | Com-Windows-2021P_V17-C19 | Large Off | SGS_Lrg Office_Electric Reheat_HZ1CZ3 | Retro | All | HZ1 | CZ3 | 100% | 100% | 12% | 1000000 | 0.00033716 | 0.00067099 | 0.0011861 | 0.0019209 | 0.0029029 | 0.0041393 | 0.005606 | 0.0072355 | 0.0089099 | 0.010461 | 0.011685 | 0.012377 | 0.012374 | 0.011614 | 0.010167 | 0.0083711 | 0.0063736 | 0.0043933 | 0.0027946 | 0.0018147 | 0.10283
| CommercialLarge OffSGS_Lrg Office_Electric Reheat_HZ2CZ1Retro | Commercial | Com-Windows-2021P_V17-C19 | Large Off | SGS_Lrg Office_Electric Reheat_HZ2CZ1 | Retro | All | HZ2 | CZ1 | 100% | 100% | 6% | 1000000 | 9.452e-05 | 0.00018811 | 0.00033253 | 0.00053852 | 0.00081381 | 0.0011604 | 0.0015716 | 0.0020284 | 0.0024978 | 0.0029326 | 0.0032759 | 0.0034697 | 0.003469 | 0.0032558 | 0.0028501 | 0.0023468 | 0.0017868 | 0.0012316 | 0.00078346 | 0.00050873 | 0.028828
| CommercialLarge OffSGS_Lrg Office_Electric Reheat_HZ2CZ2Retro | Commercial | Com-Windows-2021P_V17-C19 | Large Off | SGS_Lrg Office_Electric Reheat_HZ2CZ2 | Retro | All | HZ2 | CZ2 | 100% | 100% | 10% | 1000000 | 0.00023539 | 0.00046845 | 0.00082809 | 0.0013411 | 0.0020266 | 0.0028899 | 0.0039138 | 0.0050514 | 0.0062204 | 0.0073032 | 0.0081579 | 0.0086406 | 0.0086388 | 0.0081081 | 0.0070977 | 0.0058442 | 0.0044497 | 0.0030671 | 0.0019511 | 0.0012669 | 0.071791
| CommercialLarge OffSGS_Lrg Office_Electric Reheat_HZ2CZ3Retro | Commercial | Com-Windows-2021P_V17-C19 | Large Off | SGS_Lrg Office_Electric Reheat_HZ2CZ3 | Retro | All | HZ2 | CZ3 | 100% | 100% | 1% | 1000000 | 4.6439e-05 | 9.2421e-05 | 0.00016338 | 0.00026458 | 0.00039984 | 0.00057014 | 0.00077215 | 0.0009966 | 0.0012272 | 0.0014409 | 0.0016095 | 0.0017047 | 0.0017044 | 0.0015996 | 0.0014003 | 0.001153 | 0.00087788 | 0.00060512 | 0.00038493 | 0.00024995 | 0.014164
| CommercialLarge OffSGS_Lrg Office_Electric Reheat_HZ3CZ1Retro | Commercial | Com-Windows-2021P_V17-C19 | Large Off | SGS_Lrg Office_Electric Reheat_HZ3CZ1 | Retro | All | HZ3 | CZ1 | 100% | 100% | 5% | 1000000 | 0.00010796 | 0.00021485 | 0.00037979 | 0.00061507 | 0.00092949 | 0.0013254 | 0.001795 | 0.0023168 | 0.0028529 | 0.0033495 | 0.0037415 | 0.0039629 | 0.0039621 | 0.0037186 | 0.0032553 | 0.0026804 | 0.0020408 | 0.0014067 | 0.00089482 | 0.00058105 | 0.032926
| CommercialLarge OffSGS_Lrg Office_Electric Reheat_HZ3CZ2Retro | Commercial | Com-Windows-2021P_V17-C19 | Large Off | SGS_Lrg Office_Electric Reheat_HZ3CZ2 | Retro | All | HZ3 | CZ2 | 100% | 100% | 1% | 1000000 | 3.358e-05 | 6.6829e-05 | 0.00011814 | 0.00019132 | 0.00028912 | 0.00041227 | 0.00055834 | 0.00072063 | 0.0008874 | 0.0010419 | 0.0011638 | 0.0012327 | 0.0012324 | 0.0011567 | 0.0010126 | 0.00083373 | 0.00063479 | 0.00043756 | 0.00027834 | 0.00018074 | 0.010242
| CommercialLarge OffSGS_Lrg Office_Electric Reheat_HZ3CZ3Retro | Commercial | Com-Windows-2021P_V17-C19 | Large Off | SGS_Lrg Office_Electric Reheat_HZ3CZ3 | Retro | All | HZ3 | CZ3 | 100% | 100% | 0% | 1000000 | 4.1941e-06 | 8.3468e-06 | 1.4755e-05 | 2.3895e-05 | 3.6111e-05 | 5.1491e-05 | 6.9735e-05 | 9.0006e-05 | 0.00011083 | 0.00013013 | 0.00014536 | 0.00015396 | 0.00015393 | 0.00014447 | 0.00012647 | 0.00010413 | 7.9284e-05 | 5.465e-05 | 3.4764e-05 | 2.2574e-05 | 0.0012792
| CommercialLarge OffSGS_Lrg Office_Electric HeatPump_HZ1CZ1Retro | Commercial | Com-Windows-2021P_V17-C19 | Large Off | SGS_Lrg Office_Electric HeatPump_HZ1CZ1 | Retro | All | HZ1 | CZ1 | 100% | 100% | 51% | 1000000 | 0.0012131 | 0.0024142 | 0.0042678 | 0.0069116 | 0.010445 | 0.014893 | 0.02017 | 0.026034 | 0.032058 | 0.037639 | 0.042044 | 0.044531 | 0.044522 | 0.041787 | 0.03658 | 0.030119 | 0.022932 | 0.015807 | 0.010055 | 0.0065293 | 0.36999
| CommercialLarge OffSGS_Lrg Office_Electric HeatPump_HZ1CZ2Retro | Commercial | Com-Windows-2021P_V17-C19 | Large Off | SGS_Lrg Office_Electric HeatPump_HZ1CZ2 | Retro | All | HZ1 | CZ2 | 100% | 100% | 14% | 1000000 | 0.00038248 | 0.00076119 | 0.0013456 | 0.0021791 | 0.0032931 | 0.0046957 | 0.0063595 | 0.0082081 | 0.010108 | 0.011867 | 0.013256 | 0.01404 | 0.014037 | 0.013175 | 0.011533 | 0.0094963 | 0.0072303 | 0.0049838 | 0.0031703 | 0.0020586 | 0.11665
| CommercialLarge OffSGS_Lrg Office_Electric HeatPump_HZ1CZ3Retro | Commercial | Com-Windows-2021P_V17-C19 | Large Off | SGS_Lrg Office_Electric HeatPump_HZ1CZ3 | Retro | All | HZ1 | CZ3 | 100% | 100% | 12% | 1000000 | 0.0003614 | 0.00071923 | 0.0012714 | 0.002059 | 0.0031116 | 0.0044369 | 0.006009 | 0.0077557 | 0.0095505 | 0.011213 | 0.012525 | 0.013266 | 0.013264 | 0.012449 | 0.010898 | 0.0089729 | 0.0068318 | 0.0047091 | 0.0029956 | 0.0019451 | 0.11023
| CommercialLarge OffSGS_Lrg Office_Electric HeatPump_HZ2CZ1Retro | Commercial | Com-Windows-2021P_V17-C19 | Large Off | SGS_Lrg Office_Electric HeatPump_HZ2CZ1 | Retro | All | HZ2 | CZ1 | 100% | 100% | 6% | 1000000 | 0.00010132 | 0.00020163 | 0.00035643 | 0.00057724 | 0.00087232 | 0.0012439 | 0.0016846 | 0.0021743 | 0.0026774 | 0.0031435 | 0.0035114 | 0.0037191 | 0.0037184 | 0.0034899 | 0.003055 | 0.0025155 | 0.0019152 | 0.0013202 | 0.00083978 | 0.00054531 | 0.030901
| CommercialLarge OffSGS_Lrg Office_Electric HeatPump_HZ2CZ2Retro | Commercial | Com-Windows-2021P_V17-C19 | Large Off | SGS_Lrg Office_Electric HeatPump_HZ2CZ2 | Retro | All | HZ2 | CZ2 | 100% | 100% | 10% | 1000000 | 0.00025231 | 0.00050213 | 0.00088763 | 0.0014375 | 0.0021724 | 0.0030976 | 0.0041951 | 0.0054146 | 0.0066676 | 0.0078283 | 0.0087445 | 0.0092618 | 0.0092599 | 0.008691 | 0.007608 | 0.0062644 | 0.0047696 | 0.0032877 | 0.0020913 | 0.001358 | 0.076953
| CommercialLarge OffSGS_Lrg Office_Electric HeatPump_HZ2CZ3Retro | Commercial | Com-Windows-2021P_V17-C19 | Large Off | SGS_Lrg Office_Electric HeatPump_HZ2CZ3 | Retro | All | HZ2 | CZ3 | 100% | 100% | 1% | 1000000 | 4.9778e-05 | 9.9065e-05 | 0.00017512 | 0.00028361 | 0.00042858 | 0.00061113 | 0.00082766 | 0.0010682 | 0.0013155 | 0.0015445 | 0.0017252 | 0.0018273 | 0.0018269 | 0.0017147 | 0.001501 | 0.0012359 | 0.00094099 | 0.00064862 | 0.0004126 | 0.00026792 | 0.015182
| CommercialLarge OffSGS_Lrg Office_Electric HeatPump_HZ3CZ1Retro | Commercial | Com-Windows-2021P_V17-C19 | Large Off | SGS_Lrg Office_Electric HeatPump_HZ3CZ1 | Retro | All | HZ3 | CZ1 | 100% | 100% | 5% | 1000000 | 0.00011572 | 0.00023029 | 0.0004071 | 0.00065929 | 0.00099632 | 0.0014207 | 0.001924 | 0.0024833 | 0.003058 | 0.0035903 | 0.0040105 | 0.0042478 | 0.0042469 | 0.003986 | 0.0034893 | 0.0028731 | 0.0021875 | 0.0015078 | 0.00095916 | 0.00062282 | 0.035293
| CommercialLarge OffSGS_Lrg Office_Electric HeatPump_HZ3CZ2Retro | Commercial | Com-Windows-2021P_V17-C19 | Large Off | SGS_Lrg Office_Electric HeatPump_HZ3CZ2 | Retro | All | HZ3 | CZ2 | 100% | 100% | 1% | 1000000 | 3.5994e-05 | 7.1633e-05 | 0.00012663 | 0.00020507 | 0.00030991 | 0.00044191 | 0.00059848 | 0.00077244 | 0.0009512 | 0.0011168 | 0.0012475 | 0.0013213 | 0.001321 | 0.0012399 | 0.0010854 | 0.00089367 | 0.00068043 | 0.00046902 | 0.00029835 | 0.00019373 | 0.010978
| CommercialLarge OffSGS_Lrg Office_Electric HeatPump_HZ3CZ3Retro | Commercial | Com-Windows-2021P_V17-C19 | Large Off | SGS_Lrg Office_Electric HeatPump_HZ3CZ3 | Retro | All | HZ3 | CZ3 | 100% | 100% | 0% | 1000000 | 4.4956e-06 | 8.9469e-06 | 1.5816e-05 | 2.5613e-05 | 3.8707e-05 | 5.5193e-05 | 7.4749e-05 | 9.6477e-05 | 0.0001188 | 0.00013948 | 0.00015581 | 0.00016503 | 0.00016499 | 0.00015486 | 0.00013556 | 0.00011162 | 8.4984e-05 | 5.8579e-05 | 3.7263e-05 | 2.4197e-05 | 0.0013711