## Read Me
BPA 2021 Plan Utility Potential Calculator
Submitted to BPA Staff on May 20th, 2022
Description of Utility Potential Calculator
This calculator tool enables utilities to estimate the potential energy efficiency savings available in their service territory based on a set of streamlined inputs. A description of each of the tabs is provided below. For further information, see the User Guide available at: https://www.bpa.gov/energy-and-services/efficiency/utility-toolkit
Tab Name | Tab Type | Tab Description
Global User Inputs | Input | Contains tables for users to fill out to define their service territory and certain cost assumptions
Residential User Inputs | Input | Contains tables for users to define their residential service territory and, optionally, residential equipment saturations
Commercial User Input | Input | Provides the user the opportunity to update total commercial sales assumptions or default to pre-populated values based on the global user inputs
Industrial User Input | Input | Contains a table for users to update with their industrial sales by facility type
Agricultural User Input | Input | Contains a table for users to fill out to describe their service territory's agricultural sector make up
Utility Sector User Input | Input | Provides the user the opportunity to update total utility sales assumptions or default to pre-populated utility sales data based on selections made on the global user input tab
Savings Summary | Results | Summary tables and figures of all 2-, 4-, 10-, and 20-year cost-effective energy and demand savings by sector and end use for the user-defined service territory
Cost Summary | Results | Summary tables and figure of 2-, 4-, 10-, and 20-year costs associated with the cost-effective savings by sector for the user-defined service territory
Top Measures | Results | Tables by sector listing the top 20 saving measures within each sector and the associated cost-effective energy efficiency savings
All Measures | Calculation | Contains all measure permutations included in the draft 2021 Power Plan with associated costs and savings potential adjusted based on user inputs
Residential | Calculation | Lists all residential measures, scaling factors, and technical achievable units based on user inputs
Commercial | Calculation | Lists all commercial measures, scaling factors, and technical achievable units based on user inputs
Industrial | Calculation | Lists all industrial measures, scaling factors, and technical achievable units based on user inputs
Agricultural | Calculation | Lists all agricultural measures, scaling factors, and technical achievable units based on user inputs
Utility Sector | Calculation | Lists all utility measures, scaling factors, technical achievable savings, and costs based on user inputs
Industrial Support | Supporting Data | Underlying data to inform the calculation of technical achievable units on the industrial tab
2021 Plan Results | Supporting Data | 2021 Power Plan cost-effectiveness and levelized cost results
Supporting Tables | Supporting Data | Data tables supporting calculations on the prior tabs
Regional ProCost Outputs | Supporting Data | Table with draft 2021 Power Plan regional cost and savings data exported from ProCost
Regional Supply Curve Units | Supporting Data | Table with draft 2021 Power Plan regional measure identifiers, saturation values, and achievable technical units

## Global User Inputs
Input | Primary State Presence
1
Input | Utility | Heating Zone | Cooling Zone
2 |  | 0 | 0
Input | Select Measure Set to Use
3 | 2021 Power Plan Cost-Effective Measures
Input | Administration Cost Overhead
4 | 20%
Input | Incentive Share of Total Measure Cost
5 | Residential | 50%
| Commercial | 50%
| Industrial | 50%
| Agricultural | 50%
| Utility System | 100%
Instructions:
Utility-specific inputs are highlighted in yellow.
The user may input the following items:
Input 1: Select the primary state of operation from the drop down choices.
Input 2: Select the utility name from the drop down choices. Heating and cooling zones will automatically be determined.
Input 3: Select which set of measures to be considered cost-effective. Users may choose between the measures that were determined to be cost-effective by the NW Power & Conservation Council in the 2021 Power Plan or an expanded set of measures that reflect BPA’s current energy efficiency program offerings. The measures identified as cost-effective in the 2021 Power Plan are somewhat limited, while the expanded BPA measures reflects measures that have traditionally been available through BPA programs.
Input 4: Enter an average percentage of incremental equipment upgrade cost that will make up the administrative costs associated with energy efficiency adoption. 20% is a common regional assumption.
Input 5: Enter the assumed share of initial measure costs covered by utility incentives. Regional assumptions are provided.

## Residential User Input
Input | Item | Value
| State | 0
1 | Region
2 | Sub-Region
3 | 2020 Homes in Utility Service Territory
| 2020 Homes in Selected State | 0
| 2020 Homes in Region | 6316907.945
Input | Item | Single Family | Multifamily | Manufactured
4 | Electric Heating Share | 0% | 0% | 0%
Input | System Saturations | Single Family | Multifamily | Manufactured
5 | Electric Forced Air Furnace (FAF) | 0% | 0% | 0%
| Heat Pump (HP) | 0% | 0% | 0%
| Ductless HP (DHP) | 0% | 0% | 0%
| Electric Zonal (Baseboard) | 0% | 0% | 0%
| Zonal or DHP | 0% | 0% | 0%
| Central Systems | 0% | 0% | 0%
| Electric Resistance Systems | 0% | 0% | 0%
| Heat Pump Systems | 0% | 0% | 0%
Input | Equipment Saturation | Single Family | Multifamily | Manufactured
6 | Electric WH | 0% | 0% | 0%
| Refrigerator | 0% | 0% | 0%
| Freezer | 0% | 0% | 0%
| Clothes Washer | 0% | 0% | 0%
| Clothes Dryer | 0% | 0% | 0%
| Dishwasher | 0% | 0% | 0%
| Electric Oven | 0% | 0% | 0%
| Desktop | 0% | 0% | 0%
| Laptop | 0% | 0% | 0%
| Monitor | 0% | 0% | 0%
Instructions:
This input tab offers two options for identifying the equipment saturations used in the residential calculations:
Option 1:
Select which region, sub-region, and enter the number of homes for your utility in column D next to user Inputs 1, 2, and 3. The number of homes in the selected state and the entire Northwest region are provided for reference.
Optionally, you can overwrite the estimates for the saturation of electric heat (Input 4) if you have an estimate for the number of homes in your service territory that use electric heat. The system and equipment saturations (Inputs 5 and 6) will be populated with Residential Building Stock Analysis (RBSA) data based on the region and subregion selected. If the user updates the electric heat saturations, then heating system saturation scaled based on RBSA data.
Option 2:
Follow the steps in option one, but if you have estimates of the appliance saturations, you can overwrite the calculations and enter them directly in columns D-F next to user Inputs 5 and 6.
Notes:
- If you overwrite the formulas, you will not be able to restore them. You can download a new copy of this file from the BPA website.
- Equipment saturations above 100% imply more than one appliance per home. For example, single family homes often have more than one refrigerator per home.
- RBSA equipment saturations are calculated based on broad areas and may not be representative of individual utilities with space and water heating fuel shares that vary from the broader area in which they reside.

## Commercial User Input
Utility | 0
Commercial Sales in MWh (in 2018) | 0
Commercial Share of Region | 0%
Commercial Segment | Existing Million Square Feet in 2022 | New Million Square Feet in 2022 | Regional Existing Million Square Feet in 2022 | Regional New Million Square Feet in 2022 | Existing Ratio of Total Sqft to Region | New Ratio of Total Sqft to Region
Large Off | 0 | 0 | 396.1994 | 5.6334 | 0% | 0%
Medium Off | 0 | 0 | 202.9957 | 4.1988 | 0% | 0%
Small Off | 0 | 0 | 187.3186 | 1.3466 | 0% | 0%
XLarge Ret | 0 | 0 | 141.7808 | 1.1618 | 0% | 0%
Large Ret | 0 | 0 | 212.7567 | 1.0635 | 0% | 0%
Medium Ret | 0 | 0 | 100.4041 | 1.4653 | 0% | 0%
Small Ret | 0 | 0 | 111.747 | 0.711 | 0% | 0%
School K-12 | 0 | 0 | 272.1155 | 1.8792 | 0% | 0%
University | 0 | 0 | 133.3894 | 0.738 | 0% | 0%
Warehouse | 0 | 0 | 489.9478 | 3.0576 | 0% | 0%
Supermarket | 0 | 0 | 52.0125 | 0.4521 | 0% | 0%
MiniMart | 0 | 0 | 23.6017 | 0.12 | 0% | 0%
Restaurant | 0 | 0 | 51.8445 | 0.8708 | 0% | 0%
Lodging | 0 | 0 | 184.6246 | 1.7045 | 0% | 0%
Hospital | 0 | 0 | 113.5022 | 3.3959 | 0% | 0%
Residential Care | 0 | 0 | 139.3309 | 2.9393 | 0% | 0%
Assembly | 0 | 0 | 374.0831 | 4.366 | 0% | 0%
Other | 0 | 0 | 368.6457 | 6.0612 | 0% | 0%
Instructions:
This input tab offers two options for estimating the commercial floor area used in the commercial calculations.
Option 1:
The estimated share of regional commercial floor area will be calculated based on the share of commercial sales reported to the US Energy Information Administration through Form 861
Option 2:
Enter 2018 commercial sales (in MWh) in cell C3.
Note: if you overwrite the formulas, you will not be able to restore them. You can download a new copy of this file from the BPA website.

## Industrial User Input
Input | 2021 Plan Facility Type Name | Estimated 2022 Sales by Facility Type (MWh) | Regional 2022 Total Sales by Facility Type (MWh) | Ratio of Total Sales to Region
1 | Cement |  | 2070481.68 | 0%
| Chemical |  | 4882292 | 0%
| ColdStorage |  | 934285.0467 | 0%
| ElecFab |  | 4148451.0762 | 0%
| Foundries |  | 456332.7 | 0%
| FrozenFood |  | 2295990.0713 | 0%
| FruitStorage |  | 1662282.907 | 0%
| KraftPulp |  | 2945324.8092 | 0%
| Lumber |  | 1552851.1483 | 0%
| MechPulp |  | 2950713.2485 | 0%
| MetalFab |  | 1247723 | 0%
| MiscManf |  | 974344.32 | 0%
| OtherFood |  | 3140912.975 | 0%
| Panel |  | 548974.5347 | 0%
| Paper |  | 523750.9423 | 0%
| Refinery |  | 2409559 | 0%
| Silicon |  | 402879.9238 | 0%
| Transportation |  | 2800070 | 0%
| Wastewater |  | 1052609.8728 | 0%
| WaterSupply |  | 1032789.7931 | 0%
| Wood |  | 3049346.317 | 0%
| Total | 0 | 41081965.3659 | 0%
Instructions:
Enter estimated sales in MWh by facility type for the utility territory in column D for user input 1.
See the user guide for further descriptions of these categories.

## Agricultural User Input
State |  | 0
Input | Agricultural Type | Share of State | Statewide Total | Units
1 | Farms |  | 0 | Count
| Dairy Production |  | 0 | Milk Cows
| Irrigated Land |  | 0 | Acres
| Irrigated Alfalfa |  | 0 | Acres
Instructions:
Enter the share of statewide farms, milk cows, irrigated land, and irrigated alfalfa in your utility’s service territory in column D in user input 1.
Users may wish to reference the USDA Census of Agriculture at:
https://www.nass.usda.gov/Publications/AgCensus/2017/Full_Report/Census_by_State/index.php
From the link above, users can select their state, then select the link for county reports. The Census of Agriculture provides county-level tables on a variety of agriculutral statistics.
Tables useful for the inputs here include the following:
- Farms: Table 1
- Dairy Production: Table 11
- Irrigated Land: Table 10
- Irrigated Alfalfa: Table 26

## Utility Sector User Input
Utility Name | 0
System Sales (MWh) | 0
Instructions:
System sales are populated using EIA 2018 data in cell C8 based on the utility identified. Users can manually enter system sales by updating cell C8.

## Savings Summary
Energy Savings Outputs |  |  |  |  | Demand Savings Outputs
Cost Effective Energy Savings by Sector (aMW) |  |  |  |  | Demand Savings from Cost Effective Potential (MW)
Sector | 2-Year | 4-Year | 10-Year | 20-Year | Sector | 2-Year | 4-Year | 10-Year | 20-Year
Residential | 0 | 0 | 0 | 0 | Residential | 0 | 0 | 0 | 0
Commercial | 0 | 0 | 0 | 0 | Commercial | 0 | 0 | 0 | 0
Industrial | 0 | 0 | 0 | 0 | Industrial | 0 | 0 | 0 | 0
Agricultural | 0 | 0 | 0 | 0 | Agricultural | 0 | 0 | 0 | 0
Utility System Efficiency | 0 | 0 | 0 | 0 | Utility System Efficiency | 0 | 0 | 0 | 0
Total | 0 | 0 | 0 | 0 | Total | 0 | 0 | 0 | 0
Residential Cost Effective Energy Savings by End Use (aMW) |  |  |  |  | Residential Cost Effective Demand Savings by End Use (MW)
End Use | 2-Year | 4-Year | 10-Year | 20-Year | End Use | 2-Year | 4-Year | 10-Year | 20-Year
Electronics | 0 | 0 | 0 | 0 | Electronics | 0 | 0 | 0 | 0
Food Preparation | 0 | 0 | 0 | 0 | Food Preparation | 0 | 0 | 0 | 0
HVAC | 0 | 0 | 0 | 0 | HVAC | 0 | 0 | 0 | 0
Lighting | 0 | 0 | 0 | 0 | Lighting | 0 | 0 | 0 | 0
Other | 0 | 0 | 0 | 0 | Other | 0 | 0 | 0 | 0
Refrigeration | 0 | 0 | 0 | 0 | Refrigeration | 0 | 0 | 0 | 0
Water Heating | 0 | 0 | 0 | 0 | Water Heating | 0 | 0 | 0 | 0
Whole Bldg/Meter Level | 0 | 0 | 0 | 0 | Whole Bldg/Meter Level | 0 | 0 | 0 | 0
Total | 0 | 0 | 0 | 0 | Total | 0 | 0 | 0 | 0
Commercial Cost Effective Energy Savings by End Use (aMW) |  |  |  |  | Commercial Cost Effective Demand Savings by End Use (MW)
End Use | 2-Year | 4-Year | 10-Year | 20-Year | End Use | 2-Year | 4-Year | 10-Year | 20-Year
Compressed Air | 0 | 0 | 0 | 0 | Compressed Air | 0 | 0 | 0 | 0
Electronics | 0 | 0 | 0 | 0 | Electronics | 0 | 0 | 0 | 0
Food Preparation | 0 | 0 | 0 | 0 | Food Preparation | 0 | 0 | 0 | 0
HVAC | 0 | 0 | 0 | 0 | HVAC | 0 | 0 | 0 | 0
Lighting | 0 | 0 | 0 | 0 | Lighting | 0 | 0 | 0 | 0
Motors/Drives | 0 | 0 | 0 | 0 | Motors/Drives | 0 | 0 | 0 | 0
Process Loads | 0 | 0 | 0 | 0 | Process Loads | 0 | 0 | 0 | 0
Refrigeration | 0 | 0 | 0 | 0 | Refrigeration | 0 | 0 | 0 | 0
Water Heating | 0 | 0 | 0 | 0 | Water Heating | 0 | 0 | 0 | 0
Whole Bldg/Meter Level | 0 | 0 | 0 | 0 | Whole Bldg/Meter Level | 0 | 0 | 0 | 0
Total | 0 | 0 | 0 | 0 | Total | 0 | 0 | 0 | 0
Industrial Cost Effective Energy Savings by End Use (aMW) |  |  |  |  | Industrial Cost Effective Demand Savings by End Use (MW)
End Use | 2-Year | 4-Year | 10-Year | 20-Year | End Use | 2-Year | 4-Year | 10-Year | 20-Year
Compressed Air | 0 | 0 | 0 | 0 | Compressed Air | 0 | 0 | 0 | 0
HVAC | 0 | 0 | 0 | 0 | HVAC | 0 | 0 | 0 | 0
Lighting | 0 | 0 | 0 | 0 | Lighting | 0 | 0 | 0 | 0
Motors/Drives | 0 | 0 | 0 | 0 | Motors/Drives | 0 | 0 | 0 | 0
Other | 0 | 0 | 0 | 0 | Other | 0 | 0 | 0 | 0
Process Loads | 0 | 0 | 0 | 0 | Process Loads | 0 | 0 | 0 | 0
Refrigeration | 0 | 0 | 0 | 0 | Refrigeration | 0 | 0 | 0 | 0
Whole Bldg/Meter Level | 0 | 0 | 0 | 0 | Whole Bldg/Meter Level | 0 | 0 | 0 | 0
Total | 0 | 0 | 0 | 0 | Total | 0 | 0 | 0 | 0
Agricultural Cost Effective Energy Savings by End Use (aMW) |  |  |  |  | Agricultural Cost Effective Demand Savings by End Use (MW)
End Use | 2-Year | 4-Year | 10-Year | 20-Year | End Use | 2-Year | 4-Year | 10-Year | 20-Year
HVAC | 0 | 0 | 0 | 0 | HVAC | 0 | 0 | 0 | 0
Irrigation | 0 | 0 | 0 | 0 | Irrigation | 0 | 0 | 0 | 0
Lighting | 0 | 0 | 0 | 0 | Lighting | 0 | 0 | 0 | 0
Motors/Drives | 0 | 0 | 0 | 0 | Motors/Drives | 0 | 0 | 0 | 0
Process Loads | 0 | 0 | 0 | 0 | Process Loads | 0 | 0 | 0 | 0
Refrigeration | 0 | 0 | 0 | 0 | Refrigeration | 0 | 0 | 0 | 0
Total | 0 | 0 | 0 | 0 | Total | 0 | 0 | 0 | 0
Utility System Cost Effective Energy Savings by Measure (aMW) |  |  |  |  | Utility System Cost Effective Demand Savings by Measure (MW)
End Use | 2-Year | 4-Year | 10-Year | 20-Year | End Use | 2-Year | 4-Year | 10-Year | 20-Year
Utility Transmission System | 0 | 0 | 0 | 0 | Utility Transmission System | 0 | 0 | 0 | 0
Total | 0 | 0 | 0 | 0 | Total | 0 | 0 | 0 | 0
Note on B37: Ted Light: Includes weatherization
Note on I37: Ted Light: Includes weatherization

## Cost Summary
Estimated Utility Cost (2016$) of Cost-Effective Potential |  |  |  |  | Estimated Utility First Year Cost of Savings $/MWh (2016$)
Sector | 2-Year | 4-Year | 10-Year | 20-Year | Sector | 2-Year | 4-Year | 10-Year | 20-Year
Residential | 0 | 0 | 0 | 0 | Residential | 0 | 0 | 0 | 0
Commercial | 0 | 0 | 0 | 0 | Commercial | 0 | 0 | 0 | 0
Industrial | 0 | 0 | 0 | 0 | Industrial | 0 | 0 | 0 | 0
Agricultural | 0 | 0 | 0 | 0 | Agricultural | 0 | 0 | 0 | 0
Utility System Efficiency | 0 | 0 | 0 | 0 | Utility System Efficiency | 0 | 0 | 0 | 0
Total | 0 | 0 | 0 | 0 | Total | 0 | 0 | 0 | 0
Total Resource First Year Cost (2016$) of Cost-Effective Potential |  |  |  |  | Total Resource First Year Cost of Savings $/MWh (2016$)
Sector | 2-Year | 4-Year | 10-Year | 20-Year | Sector | 2-Year | 4-Year | 10-Year | 20-Year
Residential | 0 | 0 | 0 | 0 | Residential | 0 | 0 | 0 | 0
Commercial | 0 | 0 | 0 | 0 | Commercial | 0 | 0 | 0 | 0
Industrial | 0 | 0 | 0 | 0 | Industrial | 0 | 0 | 0 | 0
Agricultural | 0 | 0 | 0 | 0 | Agricultural | 0 | 0 | 0 | 0
Utility System Efficiency | 0 | 0 | 0 | 0 | Utility System Efficiency | 0 | 0 | 0 | 0
Total | 0 | 0 | 0 | 0 | Total | 0 | 0 | 0 | 0
The values above are an estimate of incremental capital cost for achievable cost effective conservation. The values include overhead and administration costs at the percent defied in the "Administration Cost Overhead" field on the tab "Global User Inputs". This represents the initial cost for conservation including administration.

## Top Measures
Cumulative Year Bucket
10 Year
Top 20 Measures by Measure Category
Residential |  |  | Commercial |  |  | Agricultural |  |  | Industrial |  |  | Utility
Measure Index Rank | Cost Effective Savings - aMW | Measure Category | Measure Index Rank | Cost Effective Savings - aMW | Measure Category | Measure Index Rank | Cost Effective Savings - aMW | Measure Category | Measure Index Rank | Cost Effective Savings - aMW | Measure Category | Measure Index Rank | Cost Effective Savings - aMW | Measure Category
1 | 0 | None | 1 | 0 | None | 1 | 0 | None | 1 | 0 | None | 1 | 0 | None
2 | 0 | None | 2 | 0 | None | 2 | 0 | None | 2 | 0 | None | 2 | 0 | None
3 | 0 | None | 3 | 0 | None | 3 | 0 | None | 3 | 0 | None | 3 | 0 | None
4 | 0 | None | 4 | 0 | None | 4 | 0 | None | 4 | 0 | None | 4 | 0 | None
5 | 0 | None | 5 | 0 | None | 5 | 0 | None | 5 | 0 | None | 5 | 0 | None
6 | 0 | None | 6 | 0 | None | 6 | 0 | None | 6 | 0 | None | 6 | 0 | None
7 | 0 | None | 7 | 0 | None | 7 | 0 | None | 7 | 0 | None | 7 | 0 | None
8 | 0 | None | 8 | 0 | None | 8 | 0 | None | 8 | 0 | None | 8 | 0 | None
9 | 0 | None | 9 | 0 | None | 9 | 0 | None | 9 | 0 | None | 9 | 0 | None
10 | 0 | None | 10 | 0 | None | 10 | 0 | None | 10 | 0 | None | 10 | 0 | None
11 | 0 | None | 11 | 0 | None | 11 | 0 | None | 11 | 0 | None | 11 | 0 | None
12 | 0 | None | 12 | 0 | None | 12 | 0 | None | 12 | 0 | None | 12 | 0 | None
13 | 0 | None | 13 | 0 | None | 13 | 0 | None | 13 | 0 | None | 13 | 0 | None
14 | 0 | None | 14 | 0 | None | 14 | 0 | None | 14 | 0 | None | 14 | 0 | None
15 | 0 | None | 15 | 0 | None | 15 | 0 | None | 15 | 0 | None | 15 | 0 | None
16 | 0 | None | 16 | 0 | None | 16 | 0 | None | 16 | 0 | None | 16 | 0 | None
17 | 0 | None | 17 | 0 | None | 17 | 0 | None | 17 | 0 | None | 17 | 0 | None
18 | 0 | None | 18 | 0 | None | 18 | 0 | None | 18 | 0 | None | 18 | 0 | None
19 | 0 | None | 19 | 0 | None | 19 | 0 | None | 19 | 0 | None | 19 | 0 | None
20 | 0 | None | 20 | 0 | None | 20 | 0 | None | 20 | 0 | None | 20 | 0 | None
Use the drop down to the left to change the amount of years used to summarize the top savings measure in the table below.

## All Measures
[24 empty] | x | [20 empty] | x | [19 empty] | x | [19 empty] | x | [19 empty] | x | [15 empty] | x
BPA Sector | BPA End Use | BPA Category | BPA Technology/Activity/Practice | BPA UES Measure? | Sector | Segment | Measure Category | Resource Type (New, NR, or Retrofit) | 2021 Plan Workbook | Cleaned Measure Name | Measure Index Name | End Use | Lost Opportunity Flag | Building Vintage | Levelized Cost mills/kWh | Total Sponsor Levelized Cost | Initial Capital Cost | Bulk Energy (kWh/unit) | Bulk Demand (kW/unit) | Measure Life | Total Regional B/C Ratio | Include in BPA Expanded Measure Set | CE Screen | 2022 Achievable Technical Units | 2023 Achievable Technical Units | 2024 Achievable Technical Units | 2025 Achievable Technical Units | 2026 Achievable Technical Units | 2027 Achievable Technical Units | 2028 Achievable Technical Units | 2029 Achievable Technical Units | 2030 Achievable Technical Units | 2031 Achievable Technical Units | 2032 Achievable Technical Units | 2033 Achievable Technical Units | 2034 Achievable Technical Units | 2035 Achievable Technical Units | 2036 Achievable Technical Units | 2037 Achievable Technical Units | 2038 Achievable Technical Units | 2039 Achievable Technical Units | 2040 Achievable Technical Units | 2041 Achievable Technical Units | Max Achievable Technical Units | 2022 Achievable Technical Units (Max Adjusted) | 2023 Achievable Technical Units (Max Adjusted) | 2024 Achievable Technical Units (Max Adjusted) | 2025 Achievable Technical Units (Max Adjusted) | 2026 Achievable Technical Units (Max Adjusted) | 2027 Achievable Technical Units (Max Adjusted) | 2028 Achievable Technical Units (Max Adjusted) | 2029 Achievable Technical Units (Max Adjusted) | 2030 Achievable Technical Units (Max Adjusted) | 2031 Achievable Technical Units (Max Adjusted) | 2032 Achievable Technical Units (Max Adjusted) | 2033 Achievable Technical Units (Max Adjusted) | 2034 Achievable Technical Units (Max Adjusted) | 2035 Achievable Technical Units (Max Adjusted) | 2036 Achievable Technical Units (Max Adjusted) | 2037 Achievable Technical Units (Max Adjusted) | 2038 Achievable Technical Units (Max Adjusted) | 2039 Achievable Technical Units (Max Adjusted) | 2040 Achievable Technical Units (Max Adjusted) | 2041 Achievable Technical Units (Max Adjusted) | 2022 Incremental Achievable Technical Potential aMW | 2023 Incremental Achievable Technical Potential aMW | 2024 Incremental Achievable Technical Potential aMW | 2025 Incremental Achievable Technical Potential aMW | 2026 Incremental Achievable Technical Potential aMW | 2027 Incremental Achievable Technical Potential aMW | 2028 Incremental Achievable Technical Potential aMW | 2029 Incremental Achievable Technical Potential aMW | 2030 Incremental Achievable Technical Potential aMW | 2031 Incremental Achievable Technical Potential aMW | 2032 Incremental Achievable Technical Potential aMW | 2033 Incremental Achievable Technical Potential aMW | 2034 Incremental Achievable Technical Potential aMW | 2035 Incremental Achievable Technical Potential aMW | 2036 Incremental Achievable Technical Potential aMW | 2037 Incremental Achievable Technical Potential aMW | 2038 Incremental Achievable Technical Potential aMW | 2039 Incremental Achievable Technical Potential aMW | 2040 Incremental Achievable Technical Potential aMW | 2041 Incremental Achievable Technical Potential aMW | 2022 Incremental Achievable Technical Demand (MW) | 2023 Incremental Achievable Technical Demand (MW) | 2024 Incremental Achievable Technical Demand (MW) | 2025 Incremental Achievable Technical Demand (MW) | 2026 Incremental Achievable Technical Demand (MW) | 2027 Incremental Achievable Technical Demand (MW) | 2028 Incremental Achievable Technical Demand (MW) | 2029 Incremental Achievable Technical Demand (MW) | 2030 Incremental Achievable Technical Demand (MW) | 2031 Incremental Achievable Technical Demand (MW) | 2032 Incremental Achievable Technical Demand (MW) | 2033 Incremental Achievable Technical Demand (MW) | 2034 Incremental Achievable Technical Demand (MW) | 2035 Incremental Achievable Technical Demand (MW) | 2036 Incremental Achievable Technical Demand (MW) | 2037 Incremental Achievable Technical Demand (MW) | 2038 Incremental Achievable Technical Demand (MW) | 2039 Incremental Achievable Technical Demand (MW) | 2040 Incremental Achievable Technical Demand (MW) | 2041 Incremental Achievable Technical Demand (MW) | 2-Year Achievable Technical Potential (aMW) | 4-Year Achievable Technical Potential (aMW) | 10-Year Achievable Technical Potential (aMW) | 20-Year Achievable Technical Potential (aMW) | 2-Year Achievable Technical Demand Potential (MW) | 4-Year Achievable Technical Demand Potential (MW) | 10-Year Achievable Technical Demand Potential (MW) | 20-Year Achievable Technical Demand Potential (MW) | 2-Year Achievable Economic Potential (aMW) | 4-Year Achievable Economic Potential (aMW) | 10-Year Achievable Economic Potential (aMW) | 20-Year Achievable Economic Potential (aMW) | 2-Year Achievable Economic Demand Potential (MW) | 4-Year Achievable Economic Demand Potential (MW) | 10-Year Achievable Economic Demand Potential (MW) | 20-Year Achievable Economic Demand Potential (MW) | 2022 First Cost | 2023 First Cost | 2024 First Cost | 2025 First Cost | 2026 First Cost | 2027 First Cost | 2028 First Cost | 2029 First Cost | 2030 First Cost | 2031 First Cost | 2032 First Cost | 2033 First Cost | 2034 First Cost | 2035 First Cost | 2036 First Cost | 2037 First Cost | 2038 First Cost | 2039 First Cost | 2040 First Cost | 2041 First Cost | 2-Year First Cost | 4-Year First Cost | 10-Year First Cost | 20-Year First Cost | Notes
Residential | Electronics | Plug Load | Power Strips | Yes | Residential | Single Family | Advanced Power Strips | New | Res-Adv Powerstrips-2021P_v3 | Load Sensing - Home AV | Residential - Advanced Power Strips-New | Electronics | 0 | New | 59.6694 | 73.2864 | 25.5349 | 84.2322 | 0.0091041 | 5 | 0.75419 | 1 | 0 | 0 | 0 | 0 | 0 | 0 | 0 | 0 | 0 | 0 | 0 | 0 | 0 | 0 | 0 | 0 | 0 | 0 | 0 | 0 | 0 | 0 | 0 | 0 | 0 | 0 | 0 | 0 | 0 | 0 | 0 | 0 | 0 | 0 | 0 | 0 | 0 | 0 | 0 | 0 | 0 | 0 | 0 | 0 | 0 | 0 | 0 | 0 | 0 | 0 | 0 | 0 | 0 | 0 | 0 | 0 | 0 | 0 | 0 | 0 | 0 | 0 | 0 | 0 | 0 | 0 | 0 | 0 | 0 | 0 | 0 | 0 | 0 | 0 | 0 | 0 | 0 | 0 | 0 | 0 | 0 | 0 | 0 | 0 | 0 | 0 | 0 | 0 | 0 | 0 | 0 | 0 | 0 | 0 | 0 | 0 | 0 | 0 | 0 | 0 | 0 | 0 | 0 | 0 | 0 | 0 | 0 | 0 | 0 | 0 | 0 | 0 | 0 | 0 | 0 | 0 | 0 | 0 | 0 | 0 | 0 | 0
Residential | Electronics | Plug Load | Power Strips | Yes | Residential | Multifamily - Low Rise | Advanced Power Strips | New | Res-Adv Powerstrips-2021P_v3 | Load Sensing - Home AV | Residential - Advanced Power Strips-New | Electronics | 0 | New | 59.6694 | 73.2864 | 25.5349 | 84.2322 | 0.0091041 | 5 | 0.75419 | 1 | 0 | 0 | 0 | 0 | 0 | 0 | 0 | 0 | 0 | 0 | 0 | 0 | 0 | 0 | 0 | 0 | 0 | 0 | 0 | 0 | 0 | 0 | 0 | 0 | 0 | 0 | 0 | 0 | 0 | 0 | 0 | 0 | 0 | 0 | 0 | 0 | 0 | 0 | 0 | 0 | 0 | 0 | 0 | 0 | 0 | 0 | 0 | 0 | 0 | 0 | 0 | 0 | 0 | 0 | 0 | 0 | 0 | 0 | 0 | 0 | 0 | 0 | 0 | 0 | 0 | 0 | 0 | 0 | 0 | 0 | 0 | 0 | 0 | 0 | 0 | 0 | 0 | 0 | 0 | 0 | 0 | 0 | 0 | 0 | 0 | 0 | 0 | 0 | 0 | 0 | 0 | 0 | 0 | 0 | 0 | 0 | 0 | 0 | 0 | 0 | 0 | 0 | 0 | 0 | 0 | 0 | 0 | 0 | 0 | 0 | 0 | 0 | 0 | 0 | 0 | 0 | 0 | 0 | 0 | 0 | 0 | 0
Residential | Electronics | Plug Load | Power Strips | Yes | Residential | Multifamily - High Rise | Advanced Power Strips | New | Res-Adv Powerstrips-2021P_v3 | Load Sensing - Home AV | Residential - Advanced Power Strips-New | Electronics | 0 | New | 59.6694 | 73.2864 | 25.5349 | 84.2322 | 0.0091041 | 5 | 0.75419 | 1 | 0 | 0 | 0 | 0 | 0 | 0 | 0 | 0 | 0 | 0 | 0 | 0 | 0 | 0 | 0 | 0 | 0 | 0 | 0 | 0 | 0 | 0 | 0 | 0 | 0 | 0 | 0 | 0 | 0 | 0 | 0 | 0 | 0 | 0 | 0 | 0 | 0 | 0 | 0 | 0 | 0 | 0 | 0 | 0 | 0 | 0 | 0 | 0 | 0 | 0 | 0 | 0 | 0 | 0 | 0 | 0 | 0 | 0 | 0 | 0 | 0 | 0 | 0 | 0 | 0 | 0 | 0 | 0 | 0 | 0 | 0 | 0 | 0 | 0 | 0 | 0 | 0 | 0 | 0 | 0 | 0 | 0 | 0 | 0 | 0 | 0 | 0 | 0 | 0 | 0 | 0 | 0 | 0 | 0 | 0 | 0 | 0 | 0 | 0 | 0 | 0 | 0 | 0 | 0 | 0 | 0 | 0 | 0 | 0 | 0 | 0 | 0 | 0 | 0 | 0 | 0 | 0 | 0 | 0 | 0 | 0 | 0
Residential | Electronics | Plug Load | Power Strips | Yes | Residential | Manufactured | Advanced Power Strips | New | Res-Adv Powerstrips-2021P_v3 | Load Sensing - Home AV | Residential - Advanced Power Strips-New | Electronics | 0 | New | 59.6694 | 73.2864 | 25.5349 | 84.2322 | 0.0091041 | 5 | 0.75419 | 1 | 0 | 0 | 0 | 0 | 0 | 0 | 0 | 0 | 0 | 0 | 0 | 0 | 0 | 0 | 0 | 0 | 0 | 0 | 0 | 0 | 0 | 0 | 0 | 0 | 0 | 0 | 0 | 0 | 0 | 0 | 0 | 0 | 0 | 0 | 0 | 0 | 0 | 0 | 0 | 0 | 0 | 0 | 0 | 0 | 0 | 0 | 0 | 0 | 0 | 0 | 0 | 0 | 0 | 0 | 0 | 0 | 0 | 0 | 0 | 0 | 0 | 0 | 0 | 0 | 0 | 0 | 0 | 0 | 0 | 0 | 0 | 0 | 0 | 0 | 0 | 0 | 0 | 0 | 0 | 0 | 0 | 0 | 0 | 0 | 0 | 0 | 0 | 0 | 0 | 0 | 0 | 0 | 0 | 0 | 0 | 0 | 0 | 0 | 0 | 0 | 0 | 0 | 0 | 0 | 0 | 0 | 0 | 0 | 0 | 0 | 0 | 0 | 0 | 0 | 0 | 0 | 0 | 0 | 0 | 0 | 0 | 0
Residential | Electronics | Plug Load | Power Strips | Yes | Residential | Single Family | Advanced Power Strips | New | Res-Adv Powerstrips-2021P_v3 | PC Interaction Sensing - Home Office | Residential - Advanced Power Strips-New | Electronics | 0 | New | 267.7202 | 258.7172 | 31.6552 | 29.5793 | 0.0019447 | 5 | 0.20292 | 1 | 0 | 0 | 0 | 0 | 0 | 0 | 0 | 0 | 0 | 0 | 0 | 0 | 0 | 0 | 0 | 0 | 0 | 0 | 0 | 0 | 0 | 0 | 0 | 0 | 0 | 0 | 0 | 0 | 0 | 0 | 0 | 0 | 0 | 0 | 0 | 0 | 0 | 0 | 0 | 0 | 0 | 0 | 0 | 0 | 0 | 0 | 0 | 0 | 0 | 0 | 0 | 0 | 0 | 0 | 0 | 0 | 0 | 0 | 0 | 0 | 0 | 0 | 0 | 0 | 0 | 0 | 0 | 0 | 0 | 0 | 0 | 0 | 0 | 0 | 0 | 0 | 0 | 0 | 0 | 0 | 0 | 0 | 0 | 0 | 0 | 0 | 0 | 0 | 0 | 0 | 0 | 0 | 0 | 0 | 0 | 0 | 0 | 0 | 0 | 0 | 0 | 0 | 0 | 0 | 0 | 0 | 0 | 0 | 0 | 0 | 0 | 0 | 0 | 0 | 0 | 0 | 0 | 0 | 0 | 0 | 0 | 0
Residential | Electronics | Plug Load | Power Strips | Yes | Residential | Multifamily - Low Rise | Advanced Power Strips | New | Res-Adv Powerstrips-2021P_v3 | PC Interaction Sensing - Home Office | Residential - Advanced Power Strips-New | Electronics | 0 | New | 267.7202 | 258.7172 | 31.6552 | 29.5793 | 0.0019447 | 5 | 0.20292 | 1 | 0 | 0 | 0 | 0 | 0 | 0 | 0 | 0 | 0 | 0 | 0 | 0 | 0 | 0 | 0 | 0 | 0 | 0 | 0 | 0 | 0 | 0 | 0 | 0 | 0 | 0 | 0 | 0 | 0 | 0 | 0 | 0 | 0 | 0 | 0 | 0 | 0 | 0 | 0 | 0 | 0 | 0 | 0 | 0 | 0 | 0 | 0 | 0 | 0 | 0 | 0 | 0 | 0 | 0 | 0 | 0 | 0 | 0 | 0 | 0 | 0 | 0 | 0 | 0 | 0 | 0 | 0 | 0 | 0 | 0 | 0 | 0 | 0 | 0 | 0 | 0 | 0 | 0 | 0 | 0 | 0 | 0 | 0 | 0 | 0 | 0 | 0 | 0 | 0 | 0 | 0 | 0 | 0 | 0 | 0 | 0 | 0 | 0 | 0 | 0 | 0 | 0 | 0 | 0 | 0 | 0 | 0 | 0 | 0 | 0 | 0 | 0 | 0 | 0 | 0 | 0 | 0 | 0 | 0 | 0 | 0 | 0
Residential | Electronics | Plug Load | Power Strips | Yes | Residential | Multifamily - High Rise | Advanced Power Strips | New | Res-Adv Powerstrips-2021P_v3 | PC Interaction Sensing - Home Office | Residential - Advanced Power Strips-New | Electronics | 0 | New | 267.7202 | 258.7172 | 31.6552 | 29.5793 | 0.0019447 | 5 | 0.20292 | 1 | 0 | 0 | 0 | 0 | 0 | 0 | 0 | 0 | 0 | 0 | 0 | 0 | 0 | 0 | 0 | 0 | 0 | 0 | 0 | 0 | 0 | 0 | 0 | 0 | 0 | 0 | 0 | 0 | 0 | 0 | 0 | 0 | 0 | 0 | 0 | 0 | 0 | 0 | 0 | 0 | 0 | 0 | 0 | 0 | 0 | 0 | 0 | 0 | 0 | 0 | 0 | 0 | 0 | 0 | 0 | 0 | 0 | 0 | 0 | 0 | 0 | 0 | 0 | 0 | 0 | 0 | 0 | 0 | 0 | 0 | 0 | 0 | 0 | 0 | 0 | 0 | 0 | 0 | 0 | 0 | 0 | 0 | 0 | 0 | 0 | 0 | 0 | 0 | 0 | 0 | 0 | 0 | 0 | 0 | 0 | 0 | 0 | 0 | 0 | 0 | 0 | 0 | 0 | 0 | 0 | 0 | 0 | 0 | 0 | 0 | 0 | 0 | 0 | 0 | 0 | 0 | 0 | 0 | 0 | 0 | 0 | 0
Residential | Electronics | Plug Load | Power Strips | Yes | Residential | Manufactured | Advanced Power Strips | New | Res-Adv Powerstrips-2021P_v3 | PC Interaction Sensing - Home Office | Residential - Advanced Power Strips-New | Electronics | 0 | New | 267.7202 | 258.7172 | 31.6552 | 29.5793 | 0.0019447 | 5 | 0.20292 | 1 | 0 | 0 | 0 | 0 | 0 | 0 | 0 | 0 | 0 | 0 | 0 | 0 | 0 | 0 | 0 | 0 | 0 | 0 | 0 | 0 | 0 | 0 | 0 | 0 | 0 | 0 | 0 | 0 | 0 | 0 | 0 | 0 | 0 | 0 | 0 | 0 | 0 | 0 | 0 | 0 | 0 | 0 | 0 | 0 | 0 | 0 | 0 | 0 | 0 | 0 | 0 | 0 | 0 | 0 | 0 | 0 | 0 | 0 | 0 | 0 | 0 | 0 | 0 | 0 | 0 | 0 | 0 | 0 | 0 | 0 | 0 | 0 | 0 | 0 | 0 | 0 | 0 | 0 | 0 | 0 | 0 | 0 | 0 | 0 | 0 | 0 | 0 | 0 | 0 | 0 | 0 | 0 | 0 | 0 | 0 | 0 | 0 | 0 | 0 | 0 | 0 | 0 | 0 | 0 | 0 | 0 | 0 | 0 | 0 | 0 | 0 | 0 | 0 | 0 | 0 | 0 | 0 | 0 | 0 | 0 | 0 | 0
Residential | Electronics | Plug Load | Power Strips | Yes | Residential | Single Family | Advanced Power Strips | New | Res-Adv Powerstrips-2021P_v3 | Load or Occupancy / Motion Sensing - Home Office | Residential - Advanced Power Strips-New | Electronics | 0 | New | 320.4399 | 306.0185 | 51.0747 | 40.3483 | 0.0026528 | 5 | 0.17156 | 1 | 0 | 0 | 0 | 0 | 0 | 0 | 0 | 0 | 0 | 0 | 0 | 0 | 0 | 0 | 0 | 0 | 0 | 0 | 0 | 0 | 0 | 0 | 0 | 0 | 0 | 0 | 0 | 0 | 0 | 0 | 0 | 0 | 0 | 0 | 0 | 0 | 0 | 0 | 0 | 0 | 0 | 0 | 0 | 0 | 0 | 0 | 0 | 0 | 0 | 0 | 0 | 0 | 0 | 0 | 0 | 0 | 0 | 0 | 0 | 0 | 0 | 0 | 0 | 0 | 0 | 0 | 0 | 0 | 0 | 0 | 0 | 0 | 0 | 0 | 0 | 0 | 0 | 0 | 0 | 0 | 0 | 0 | 0 | 0 | 0 | 0 | 0 | 0 | 0 | 0 | 0 | 0 | 0 | 0 | 0 | 0 | 0 | 0 | 0 | 0 | 0 | 0 | 0 | 0 | 0 | 0 | 0 | 0 | 0 | 0 | 0 | 0 | 0 | 0 | 0 | 0 | 0 | 0 | 0 | 0 | 0 | 0
Residential | Electronics | Plug Load | Power Strips | Yes | Residential | Multifamily - Low Rise | Advanced Power Strips | New | Res-Adv Powerstrips-2021P_v3 | Load or Occupancy / Motion Sensing - Home Office | Residential - Advanced Power Strips-New | Electronics | 0 | New | 320.4399 | 306.0185 | 51.0747 | 40.3483 | 0.0026528 | 5 | 0.17156 | 1 | 0 | 0 | 0 | 0 | 0 | 0 | 0 | 0 | 0 | 0 | 0 | 0 | 0 | 0 | 0 | 0 | 0 | 0 | 0 | 0 | 0 | 0 | 0 | 0 | 0 | 0 | 0 | 0 | 0 | 0 | 0 | 0 | 0 | 0 | 0 | 0 | 0 | 0 | 0 | 0 | 0 | 0 | 0 | 0 | 0 | 0 | 0 | 0 | 0 | 0 | 0 | 0 | 0 | 0 | 0 | 0 | 0 | 0 | 0 | 0 | 0 | 0 | 0 | 0 | 0 | 0 | 0 | 0 | 0 | 0 | 0 | 0 | 0 | 0 | 0 | 0 | 0 | 0 | 0 | 0 | 0 | 0 | 0 | 0 | 0 | 0 | 0 | 0 | 0 | 0 | 0 | 0 | 0 | 0 | 0 | 0 | 0 | 0 | 0 | 0 | 0 | 0 | 0 | 0 | 0 | 0 | 0 | 0 | 0 | 0 | 0 | 0 | 0 | 0 | 0 | 0 | 0 | 0 | 0 | 0 | 0 | 0
Residential | Electronics | Plug Load | Power Strips | Yes | Residential | Multifamily - High Rise | Advanced Power Strips | New | Res-Adv Powerstrips-2021P_v3 | Load or Occupancy / Motion Sensing - Home Office | Residential - Advanced Power Strips-New | Electronics | 0 | New | 320.4399 | 306.0185 | 51.0747 | 40.3483 | 0.0026528 | 5 | 0.17156 | 1 | 0 | 0 | 0 | 0 | 0 | 0 | 0 | 0 | 0 | 0 | 0 | 0 | 0 | 0 | 0 | 0 | 0 | 0 | 0 | 0 | 0 | 0 | 0 | 0 | 0 | 0 | 0 | 0 | 0 | 0 | 0 | 0 | 0 | 0 | 0 | 0 | 0 | 0 | 0 | 0 | 0 | 0 | 0 | 0 | 0 | 0 | 0 | 0 | 0 | 0 | 0 | 0 | 0 | 0 | 0 | 0 | 0 | 0 | 0 | 0 | 0 | 0 | 0 | 0 | 0 | 0 | 0 | 0 | 0 | 0 | 0 | 0 | 0 | 0 | 0 | 0 | 0 | 0 | 0 | 0 | 0 | 0 | 0 | 0 | 0 | 0 | 0 | 0 | 0 | 0 | 0 | 0 | 0 | 0 | 0 | 0 | 0 | 0 | 0 | 0 | 0 | 0 | 0 | 0 | 0 | 0 | 0 | 0 | 0 | 0 | 0 | 0 | 0 | 0 | 0 | 0 | 0 | 0 | 0 | 0 | 0 | 0
Residential | Electronics | Plug Load | Power Strips | Yes | Residential | Manufactured | Advanced Power Strips | New | Res-Adv Powerstrips-2021P_v3 | Load or Occupancy / Motion Sensing - Home Office | Residential - Advanced Power Strips-New | Electronics | 0 | New | 320.4399 | 306.0185 | 51.0747 | 40.3483 | 0.0026528 | 5 | 0.17156 | 1 | 0 | 0 | 0 | 0 | 0 | 0 | 0 | 0 | 0 | 0 | 0 | 0 | 0 | 0 | 0 | 0 | 0 | 0 | 0 | 0 | 0 | 0 | 0 | 0 | 0 | 0 | 0 | 0 | 0 | 0 | 0 | 0 | 0 | 0 | 0 | 0 | 0 | 0 | 0 | 0 | 0 | 0 | 0 | 0 | 0 | 0 | 0 | 0 | 0 | 0 | 0 | 0 | 0 | 0 | 0 | 0 | 0 | 0 | 0 | 0 | 0 | 0 | 0 | 0 | 0 | 0 | 0 | 0 | 0 | 0 | 0 | 0 | 0 | 0 | 0 | 0 | 0 | 0 | 0 | 0 | 0 | 0 | 0 | 0 | 0 | 0 | 0 | 0 | 0 | 0 | 0 | 0 | 0 | 0 | 0 | 0 | 0 | 0 | 0 | 0 | 0 | 0 | 0 | 0 | 0 | 0 | 0 | 0 | 0 | 0 | 0 | 0 | 0 | 0 | 0 | 0 | 0 | 0 | 0 | 0 | 0 | 0
Residential | Electronics | Plug Load | Power Strips | Yes | Residential | Single Family | Advanced Power Strips | New | Res-Adv Powerstrips-2021P_v3 | Engagement Sensing - Home AV | Residential - Advanced Power Strips-New | Electronics | 0 | New | 514.8262 | 481.6626 | 40.9715 | 20.564 | 0.0022226 | 5 | 0.11475 | 1 | 0 | 0 | 0 | 0 | 0 | 0 | 0 | 0 | 0 | 0 | 0 | 0 | 0 | 0 | 0 | 0 | 0 | 0 | 0 | 0 | 0 | 0 | 0 | 0 | 0 | 0 | 0 | 0 | 0 | 0 | 0 | 0 | 0 | 0 | 0 | 0 | 0 | 0 | 0 | 0 | 0 | 0 | 0 | 0 | 0 | 0 | 0 | 0 | 0 | 0 | 0 | 0 | 0 | 0 | 0 | 0 | 0 | 0 | 0 | 0 | 0 | 0 | 0 | 0 | 0 | 0 | 0 | 0 | 0 | 0 | 0 | 0 | 0 | 0 | 0 | 0 | 0 | 0 | 0 | 0 | 0 | 0 | 0 | 0 | 0 | 0 | 0 | 0 | 0 | 0 | 0 | 0 | 0 | 0 | 0 | 0 | 0 | 0 | 0 | 0 | 0 | 0 | 0 | 0 | 0 | 0 | 0 | 0 | 0 | 0 | 0 | 0 | 0 | 0 | 0 | 0 | 0 | 0 | 0 | 0 | 0 | 0
Residential | Electronics | Plug Load | Power Strips | Yes | Residential | Multifamily - Low Rise | Advanced Power Strips | New | Res-Adv Powerstrips-2021P_v3 | Engagement Sensing - Home AV | Residential - Advanced Power Strips-New | Electronics | 0 | New | 514.8262 | 481.6626 | 40.9715 | 20.564 | 0.0022226 | 5 | 0.11475 | 1 | 0 | 0 | 0 | 0 | 0 | 0 | 0 | 0 | 0 | 0 | 0 | 0 | 0 | 0 | 0 | 0 | 0 | 0 | 0 | 0 | 0 | 0 | 0 | 0 | 0 | 0 | 0 | 0 | 0 | 0 | 0 | 0 | 0 | 0 | 0 | 0 | 0 | 0 | 0 | 0 | 0 | 0 | 0 | 0 | 0 | 0 | 0 | 0 | 0 | 0 | 0 | 0 | 0 | 0 | 0 | 0 | 0 | 0 | 0 | 0 | 0 | 0 | 0 | 0 | 0 | 0 | 0 | 0 | 0 | 0 | 0 | 0 | 0 | 0 | 0 | 0 | 0 | 0 | 0 | 0 | 0 | 0 | 0 | 0 | 0 | 0 | 0 | 0 | 0 | 0 | 0 | 0 | 0 | 0 | 0 | 0 | 0 | 0 | 0 | 0 | 0 | 0 | 0 | 0 | 0 | 0 | 0 | 0 | 0 | 0 | 0 | 0 | 0 | 0 | 0 | 0 | 0 | 0 | 0 | 0 | 0 | 0
Residential | Electronics | Plug Load | Power Strips | Yes | Residential | Multifamily - High Rise | Advanced Power Strips | New | Res-Adv Powerstrips-2021P_v3 | Engagement Sensing - Home AV | Residential - Advanced Power Strips-New | Electronics | 0 | New | 514.8262 | 481.6626 | 40.9715 | 20.564 | 0.0022226 | 5 | 0.11475 | 1 | 0 | 0 | 0 | 0 | 0 | 0 | 0 | 0 | 0 | 0 | 0 | 0 | 0 | 0 | 0 | 0 | 0 | 0 | 0 | 0 | 0 | 0 | 0 | 0 | 0 | 0 | 0 | 0 | 0 | 0 | 0 | 0 | 0 | 0 | 0 | 0 | 0 | 0 | 0 | 0 | 0 | 0 | 0 | 0 | 0 | 0 | 0 | 0 | 0 | 0 | 0 | 0 | 0 | 0 | 0 | 0 | 0 | 0 | 0 | 0 | 0 | 0 | 0 | 0 | 0 | 0 | 0 | 0 | 0 | 0 | 0 | 0 | 0 | 0 | 0 | 0 | 0 | 0 | 0 | 0 | 0 | 0 | 0 | 0 | 0 | 0 | 0 | 0 | 0 | 0 | 0 | 0 | 0 | 0 | 0 | 0 | 0 | 0 | 0 | 0 | 0 | 0 | 0 | 0 | 0 | 0 | 0 | 0 | 0 | 0 | 0 | 0 | 0 | 0 | 0 | 0 | 0 | 0 | 0 | 0 | 0 | 0
Residential | Electronics | Plug Load | Power Strips | Yes | Residential | Manufactured | Advanced Power Strips | New | Res-Adv Powerstrips-2021P_v3 | Engagement Sensing - Home AV | Residential - Advanced Power Strips-New | Electronics | 0 | New | 514.8262 | 481.6626 | 40.9715 | 20.564 | 0.0022226 | 5 | 0.11475 | 1 | 0 | 0 | 0 | 0 | 0 | 0 | 0 | 0 | 0 | 0 | 0 | 0 | 0 | 0 | 0 | 0 | 0 | 0 | 0 | 0 | 0 | 0 | 0 | 0 | 0 | 0 | 0 | 0 | 0 | 0 | 0 | 0 | 0 | 0 | 0 | 0 | 0 | 0 | 0 | 0 | 0 | 0 | 0 | 0 | 0 | 0 | 0 | 0 | 0 | 0 | 0 | 0 | 0 | 0 | 0 | 0 | 0 | 0 | 0 | 0 | 0 | 0 | 0 | 0 | 0 | 0 | 0 | 0 | 0 | 0 | 0 | 0 | 0 | 0 | 0 | 0 | 0 | 0 | 0 | 0 | 0 | 0 | 0 | 0 | 0 | 0 | 0 | 0 | 0 | 0 | 0 | 0 | 0 | 0 | 0 | 0 | 0 | 0 | 0 | 0 | 0 | 0 | 0 | 0 | 0 | 0 | 0 | 0 | 0 | 0 | 0 | 0 | 0 | 0 | 0 | 0 | 0 | 0 | 0 | 0 | 0 | 0
Residential | Electronics | Plug Load | Power Strips | Yes | Residential | Single Family | Advanced Power Strips | Retro | Res-Adv Powerstrips-2021P_v3 | Load Sensing - Home AV | Residential - Advanced Power Strips-Retro | Electronics | 0 | Existing | 59.6694 | 73.2864 | 25.5349 | 84.2322 | 0.0091041 | 5 | 0.75419 | 1 | 0 | 0 | 0 | 0 | 0 | 0 | 0 | 0 | 0 | 0 | 0 | 0 | 0 | 0 | 0 | 0 | 0 | 0 | 0 | 0 | 0 | 0 | 0 | 0 | 0 | 0 | 0 | 0 | 0 | 0 | 0 | 0 | 0 | 0 | 0 | 0 | 0 | 0 | 0 | 0 | 0 | 0 | 0 | 0 | 0 | 0 | 0 | 0 | 0 | 0 | 0 | 0 | 0 | 0 | 0 | 0 | 0 | 0 | 0 | 0 | 0 | 0 | 0 | 0 | 0 | 0 | 0 | 0 | 0 | 0 | 0 | 0 | 0 | 0 | 0 | 0 | 0 | 0 | 0 | 0 | 0 | 0 | 0 | 0 | 0 | 0 | 0 | 0 | 0 | 0 | 0 | 0 | 0 | 0 | 0 | 0 | 0 | 0 | 0 | 0 | 0 | 0 | 0 | 0 | 0 | 0 | 0 | 0 | 0 | 0 | 0 | 0 | 0 | 0 | 0 | 0 | 0 | 0 | 0 | 0 | 0 | 0
Residential | Electronics | Plug Load | Power Strips | Yes | Residential | Multifamily - Low Rise | Advanced Power Strips | Retro | Res-Adv Powerstrips-2021P_v3 | Load Sensing - Home AV | Residential - Advanced Power Strips-Retro | Electronics | 0 | Existing | 59.6694 | 73.2864 | 25.5349 | 84.2322 | 0.0091041 | 5 | 0.75419 | 1 | 0 | 0 | 0 | 0 | 0 | 0 | 0 | 0 | 0 | 0 | 0 | 0 | 0 | 0 | 0 | 0 | 0 | 0 | 0 | 0 | 0 | 0 | 0 | 0 | 0 | 0 | 0 | 0 | 0 | 0 | 0 | 0 | 0 | 0 | 0 | 0 | 0 | 0 | 0 | 0 | 0 | 0 | 0 | 0 | 0 | 0 | 0 | 0 | 0 | 0 | 0 | 0 | 0 | 0 | 0 | 0 | 0 | 0 | 0 | 0 | 0 | 0 | 0 | 0 | 0 | 0 | 0 | 0 | 0 | 0 | 0 | 0 | 0 | 0 | 0 | 0 | 0 | 0 | 0 | 0 | 0 | 0 | 0 | 0 | 0 | 0 | 0 | 0 | 0 | 0 | 0 | 0 | 0 | 0 | 0 | 0 | 0 | 0 | 0 | 0 | 0 | 0 | 0 | 0 | 0 | 0 | 0 | 0 | 0 | 0 | 0 | 0 | 0 | 0 | 0 | 0 | 0 | 0 | 0 | 0 | 0 | 0
Residential | Electronics | Plug Load | Power Strips | Yes | Residential | Multifamily - High Rise | Advanced Power Strips | Retro | Res-Adv Powerstrips-2021P_v3 | Load Sensing - Home AV | Residential - Advanced Power Strips-Retro | Electronics | 0 | Existing | 59.6694 | 73.2864 | 25.5349 | 84.2322 | 0.0091041 | 5 | 0.75419 | 1 | 0 | 0 | 0 | 0 | 0 | 0 | 0 | 0 | 0 | 0 | 0 | 0 | 0 | 0 | 0 | 0 | 0 | 0 | 0 | 0 | 0 | 0 | 0 | 0 | 0 | 0 | 0 | 0 | 0 | 0 | 0 | 0 | 0 | 0 | 0 | 0 | 0 | 0 | 0 | 0 | 0 | 0 | 0 | 0 | 0 | 0 | 0 | 0 | 0 | 0 | 0 | 0 | 0 | 0 | 0 | 0 | 0 | 0 | 0 | 0 | 0 | 0 | 0 | 0 | 0 | 0 | 0 | 0 | 0 | 0 | 0 | 0 | 0 | 0 | 0 | 0 | 0 | 0 | 0 | 0 | 0 | 0 | 0 | 0 | 0 | 0 | 0 | 0 | 0 | 0 | 0 | 0 | 0 | 0 | 0 | 0 | 0 | 0 | 0 | 0 | 0 | 0 | 0 | 0 | 0 | 0 | 0 | 0 | 0 | 0 | 0 | 0 | 0 | 0 | 0 | 0 | 0 | 0 | 0 | 0 | 0 | 0
Residential | Electronics | Plug Load | Power Strips | Yes | Residential | Manufactured | Advanced Power Strips | Retro | Res-Adv Powerstrips-2021P_v3 | Load Sensing - Home AV | Residential - Advanced Power Strips-Retro | Electronics | 0 | Existing | 59.6694 | 73.2864 | 25.5349 | 84.2322 | 0.0091041 | 5 | 0.75419 | 1 | 0 | 0 | 0 | 0 | 0 | 0 | 0 | 0 | 0 | 0 | 0 | 0 | 0 | 0 | 0 | 0 | 0 | 0 | 0 | 0 | 0 | 0 | 0 | 0 | 0 | 0 | 0 | 0 | 0 | 0 | 0 | 0 | 0 | 0 | 0 | 0 | 0 | 0 | 0 | 0 | 0 | 0 | 0 | 0 | 0 | 0 | 0 | 0 | 0 | 0 | 0 | 0 | 0 | 0 | 0 | 0 | 0 | 0 | 0 | 0 | 0 | 0 | 0 | 0 | 0 | 0 | 0 | 0 | 0 | 0 | 0 | 0 | 0 | 0 | 0 | 0 | 0 | 0 | 0 | 0 | 0 | 0 | 0 | 0 | 0 | 0 | 0 | 0 | 0 | 0 | 0 | 0 | 0 | 0 | 0 | 0 | 0 | 0 | 0 | 0 | 0 | 0 | 0 | 0 | 0 | 0 | 0 | 0 | 0 | 0 | 0 | 0 | 0 | 0 | 0 | 0 | 0 | 0 | 0 | 0 | 0 | 0
Residential | Electronics | Plug Load | Power Strips | Yes | Residential | Single Family | Advanced Power Strips | Retro | Res-Adv Powerstrips-2021P_v3 | PC Interaction Sensing - Home Office | Residential - Advanced Power Strips-Retro | Electronics | 0 | Existing | 267.7202 | 258.7172 | 31.6552 | 29.5793 | 0.0019447 | 5 | 0.20292 | 1 | 0 | 0 | 0 | 0 | 0 | 0 | 0 | 0 | 0 | 0 | 0 | 0 | 0 | 0 | 0 | 0 | 0 | 0 | 0 | 0 | 0 | 0 | 0 | 0 | 0 | 0 | 0 | 0 | 0 | 0 | 0 | 0 | 0 | 0 | 0 | 0 | 0 | 0 | 0 | 0 | 0 | 0 | 0 | 0 | 0 | 0 | 0 | 0 | 0 | 0 | 0 | 0 | 0 | 0 | 0 | 0 | 0 | 0 | 0 | 0 | 0 | 0 | 0 | 0 | 0 | 0 | 0 | 0 | 0 | 0 | 0 | 0 | 0 | 0 | 0 | 0 | 0 | 0 | 0 | 0 | 0 | 0 | 0 | 0 | 0 | 0 | 0 | 0 | 0 | 0 | 0 | 0 | 0 | 0 | 0 | 0 | 0 | 0 | 0 | 0 | 0 | 0 | 0 | 0 | 0 | 0 | 0 | 0 | 0 | 0 | 0 | 0 | 0 | 0 | 0 | 0 | 0 | 0 | 0 | 0 | 0 | 0
Residential | Electronics | Plug Load | Power Strips | Yes | Residential | Multifamily - Low Rise | Advanced Power Strips | Retro | Res-Adv Powerstrips-2021P_v3 | PC Interaction Sensing - Home Office | Residential - Advanced Power Strips-Retro | Electronics | 0 | Existing | 267.7202 | 258.7172 | 31.6552 | 29.5793 | 0.0019447 | 5 | 0.20292 | 1 | 0 | 0 | 0 | 0 | 0 | 0 | 0 | 0 | 0 | 0 | 0 | 0 | 0 | 0 | 0 | 0 | 0 | 0 | 0 | 0 | 0 | 0 | 0 | 0 | 0 | 0 | 0 | 0 | 0 | 0 | 0 | 0 | 0 | 0 | 0 | 0 | 0 | 0 | 0 | 0 | 0 | 0 | 0 | 0 | 0 | 0 | 0 | 0 | 0 | 0 | 0 | 0 | 0 | 0 | 0 | 0 | 0 | 0 | 0 | 0 | 0 | 0 | 0 | 0 | 0 | 0 | 0 | 0 | 0 | 0 | 0 | 0 | 0 | 0 | 0 | 0 | 0 | 0 | 0 | 0 | 0 | 0 | 0 | 0 | 0 | 0 | 0 | 0 | 0 | 0 | 0 | 0 | 0 | 0 | 0 | 0 | 0 | 0 | 0 | 0 | 0 | 0 | 0 | 0 | 0 | 0 | 0 | 0 | 0 | 0 | 0 | 0 | 0 | 0 | 0 | 0 | 0 | 0 | 0 | 0 | 0 | 0
Residential | Electronics | Plug Load | Power Strips | Yes | Residential | Multifamily - High Rise | Advanced Power Strips | Retro | Res-Adv Powerstrips-2021P_v3 | PC Interaction Sensing - Home Office | Residential - Advanced Power Strips-Retro | Electronics | 0 | Existing | 267.7202 | 258.7172 | 31.6552 | 29.5793 | 0.0019447 | 5 | 0.20292 | 1 | 0 | 0 | 0 | 0 | 0 | 0 | 0 | 0 | 0 | 0 | 0 | 0 | 0 | 0 | 0 | 0 | 0 | 0 | 0 | 0 | 0 | 0 | 0 | 0 | 0 | 0 | 0 | 0 | 0 | 0 | 0 | 0 | 0 | 0 | 0 | 0 | 0 | 0 | 0 | 0 | 0 | 0 | 0 | 0 | 0 | 0 | 0 | 0 | 0 | 0 | 0 | 0 | 0 | 0 | 0 | 0 | 0 | 0 | 0 | 0 | 0 | 0 | 0 | 0 | 0 | 0 | 0 | 0 | 0 | 0 | 0 | 0 | 0 | 0 | 0 | 0 | 0 | 0 | 0 | 0 | 0 | 0 | 0 | 0 | 0 | 0 | 0 | 0 | 0 | 0 | 0 | 0 | 0 | 0 | 0 | 0 | 0 | 0 | 0 | 0 | 0 | 0 | 0 | 0 | 0 | 0 | 0 | 0 | 0 | 0 | 0 | 0 | 0 | 0 | 0 | 0 | 0 | 0 | 0 | 0 | 0 | 0
Residential | Electronics | Plug Load | Power Strips | Yes | Residential | Manufactured | Advanced Power Strips | Retro | Res-Adv Powerstrips-2021P_v3 | PC Interaction Sensing - Home Office | Residential - Advanced Power Strips-Retro | Electronics | 0 | Existing | 267.7202 | 258.7172 | 31.6552 | 29.5793 | 0.0019447 | 5 | 0.20292 | 1 | 0 | 0 | 0 | 0 | 0 | 0 | 0 | 0 | 0 | 0 | 0 | 0 | 0 | 0 | 0 | 0 | 0 | 0 | 0 | 0 | 0 | 0 | 0 | 0 | 0 | 0 | 0 | 0 | 0 | 0 | 0 | 0 | 0 | 0 | 0 | 0 | 0 | 0 | 0 | 0 | 0 | 0 | 0 | 0 | 0 | 0 | 0 | 0 | 0 | 0 | 0 | 0 | 0 | 0 | 0 | 0 | 0 | 0 | 0 | 0 | 0 | 0 | 0 | 0 | 0 | 0 | 0 | 0 | 0 | 0 | 0 | 0 | 0 | 0 | 0 | 0 | 0 | 0 | 0 | 0 | 0 | 0 | 0 | 0 | 0 | 0 | 0 | 0 | 0 | 0 | 0 | 0 | 0 | 0 | 0 | 0 | 0 | 0 | 0 | 0 | 0 | 0 | 0 | 0 | 0 | 0 | 0 | 0 | 0 | 0 | 0 | 0 | 0 | 0 | 0 | 0 | 0 | 0 | 0 | 0 | 0 | 0
Residential | Electronics | Plug Load | Power Strips | Yes | Residential | Single Family | Advanced Power Strips | Retro | Res-Adv Powerstrips-2021P_v3 | Load or Occupancy / Motion Sensing - Home Office | Residential - Advanced Power Strips-Retro | Electronics | 0 | Existing | 320.4399 | 306.0185 | 51.0747 | 40.3483 | 0.0026528 | 5 | 0.17156 | 1 | 0 | 0 | 0 | 0 | 0 | 0 | 0 | 0 | 0 | 0 | 0 | 0 | 0 | 0 | 0 | 0 | 0 | 0 | 0 | 0 | 0 | 0 | 0 | 0 | 0 | 0 | 0 | 0 | 0 | 0 | 0 | 0 | 0 | 0 | 0 | 0 | 0 | 0 | 0 | 0 | 0 | 0 | 0 | 0 | 0 | 0 | 0 | 0 | 0 | 0 | 0 | 0 | 0 | 0 | 0 | 0 | 0 | 0 | 0 | 0 | 0 | 0 | 0 | 0 | 0 | 0 | 0 | 0 | 0 | 0 | 0 | 0 | 0 | 0 | 0 | 0 | 0 | 0 | 0 | 0 | 0 | 0 | 0 | 0 | 0 | 0 | 0 | 0 | 0 | 0 | 0 | 0 | 0 | 0 | 0 | 0 | 0 | 0 | 0 | 0 | 0 | 0 | 0 | 0 | 0 | 0 | 0 | 0 | 0 | 0 | 0 | 0 | 0 | 0 | 0 | 0 | 0 | 0 | 0 | 0 | 0 | 0
Residential | Electronics | Plug Load | Power Strips | Yes | Residential | Multifamily - Low Rise | Advanced Power Strips | Retro | Res-Adv Powerstrips-2021P_v3 | Load or Occupancy / Motion Sensing - Home Office | Residential - Advanced Power Strips-Retro | Electronics | 0 | Existing | 320.4399 | 306.0185 | 51.0747 | 40.3483 | 0.0026528 | 5 | 0.17156 | 1 | 0 | 0 | 0 | 0 | 0 | 0 | 0 | 0 | 0 | 0 | 0 | 0 | 0 | 0 | 0 | 0 | 0 | 0 | 0 | 0 | 0 | 0 | 0 | 0 | 0 | 0 | 0 | 0 | 0 | 0 | 0 | 0 | 0 | 0 | 0 | 0 | 0 | 0 | 0 | 0 | 0 | 0 | 0 | 0 | 0 | 0 | 0 | 0 | 0 | 0 | 0 | 0 | 0 | 0 | 0 | 0 | 0 | 0 | 0 | 0 | 0 | 0 | 0 | 0 | 0 | 0 | 0 | 0 | 0 | 0 | 0 | 0 | 0 | 0 | 0 | 0 | 0 | 0 | 0 | 0 | 0 | 0 | 0 | 0 | 0 | 0 | 0 | 0 | 0 | 0 | 0 | 0 | 0 | 0 | 0 | 0 | 0 | 0 | 0 | 0 | 0 | 0 | 0 | 0 | 0 | 0 | 0 | 0 | 0 | 0 | 0 | 0 | 0 | 0 | 0 | 0 | 0 | 0 | 0 | 0 | 0 | 0
Residential | Electronics | Plug Load | Power Strips | Yes | Residential | Multifamily - High Rise | Advanced Power Strips | Retro | Res-Adv Powerstrips-2021P_v3 | Load or Occupancy / Motion Sensing - Home Office | Residential - Advanced Power Strips-Retro | Electronics | 0 | Existing | 320.4399 | 306.0185 | 51.0747 | 40.3483 | 0.0026528 | 5 | 0.17156 | 1 | 0 | 0 | 0 | 0 | 0 | 0 | 0 | 0 | 0 | 0 | 0 | 0 | 0 | 0 | 0 | 0 | 0 | 0 | 0 | 0 | 0 | 0 | 0 | 0 | 0 | 0 | 0 | 0 | 0 | 0 | 0 | 0 | 0 | 0 | 0 | 0 | 0 | 0 | 0 | 0 | 0 | 0 | 0 | 0 | 0 | 0 | 0 | 0 | 0 | 0 | 0 | 0 | 0 | 0 | 0 | 0 | 0 | 0 | 0 | 0 | 0 | 0 | 0 | 0 | 0 | 0 | 0 | 0 | 0 | 0 | 0 | 0 | 0 | 0 | 0 | 0 | 0 | 0 | 0 | 0 | 0 | 0 | 0 | 0 | 0 | 0 | 0 | 0 | 0 | 0 | 0 | 0 | 0 | 0 | 0 | 0 | 0 | 0 | 0 | 0 | 0 | 0 | 0 | 0 | 0 | 0 | 0 | 0 | 0 | 0 | 0 | 0 | 0 | 0 | 0 | 0 | 0 | 0 | 0 | 0 | 0 | 0
Residential | Electronics | Plug Load | Power Strips | Yes | Residential | Manufactured | Advanced Power Strips | Retro | Res-Adv Powerstrips-2021P_v3 | Load or Occupancy / Motion Sensing - Home Office | Residential - Advanced Power Strips-Retro | Electronics | 0 | Existing | 320.4399 | 306.0185 | 51.0747 | 40.3483 | 0.0026528 | 5 | 0.17156 | 1 | 0 | 0 | 0 | 0 | 0 | 0 | 0 | 0 | 0 | 0 | 0 | 0 | 0 | 0 | 0 | 0 | 0 | 0 | 0 | 0 | 0 | 0 | 0 | 0 | 0 | 0 | 0 | 0 | 0 | 0 | 0 | 0 | 0 | 0 | 0 | 0 | 0 | 0 | 0 | 0 | 0 | 0 | 0 | 0 | 0 | 0 | 0 | 0 | 0 | 0 | 0 | 0 | 0 | 0 | 0 | 0 | 0 | 0 | 0 | 0 | 0 | 0 | 0 | 0 | 0 | 0 | 0 | 0 | 0 | 0 | 0 | 0 | 0 | 0 | 0 | 0 | 0 | 0 | 0 | 0 | 0 | 0 | 0 | 0 | 0 | 0 | 0 | 0 | 0 | 0 | 0 | 0 | 0 | 0 | 0 | 0 | 0 | 0 | 0 | 0 | 0 | 0 | 0 | 0 | 0 | 0 | 0 | 0 | 0 | 0 | 0 | 0 | 0 | 0 | 0 | 0 | 0 | 0 | 0 | 0 | 0 | 0
Residential | Electronics | Plug Load | Power Strips | Yes | Residential | Single Family | Advanced Power Strips | Retro | Res-Adv Powerstrips-2021P_v3 | Engagement Sensing - Home AV | Residential - Advanced Power Strips-Retro | Electronics | 0 | Existing | 514.8262 | 481.6626 | 40.9715 | 20.564 | 0.0022226 | 5 | 0.11475 | 1 | 0 | 0 | 0 | 0 | 0 | 0 | 0 | 0 | 0 | 0 | 0 | 0 | 0 | 0 | 0 | 0 | 0 | 0 | 0 | 0 | 0 | 0 | 0 | 0 | 0 | 0 | 0 | 0 | 0 | 0 | 0 | 0 | 0 | 0 | 0 | 0 | 0 | 0 | 0 | 0 | 0 | 0 | 0 | 0 | 0 | 0 | 0 | 0 | 0 | 0 | 0 | 0 | 0 | 0 | 0 | 0 | 0 | 0 | 0 | 0 | 0 | 0 | 0 | 0 | 0 | 0 | 0 | 0 | 0 | 0 | 0 | 0 | 0 | 0 | 0 | 0 | 0 | 0 | 0 | 0 | 0 | 0 | 0 | 0 | 0 | 0 | 0 | 0 | 0 | 0 | 0 | 0 | 0 | 0 | 0 | 0 | 0 | 0 | 0 | 0 | 0 | 0 | 0 | 0 | 0 | 0 | 0 | 0 | 0 | 0 | 0 | 0 | 0 | 0 | 0 | 0 | 0 | 0 | 0 | 0 | 0 | 0
Residential | Electronics | Plug Load | Power Strips | Yes | Residential | Multifamily - Low Rise | Advanced Power Strips | Retro | Res-Adv Powerstrips-2021P_v3 | Engagement Sensing - Home AV | Residential - Advanced Power Strips-Retro | Electronics | 0 | Existing | 514.8262 | 481.6626 | 40.9715 | 20.564 | 0.0022226 | 5 | 0.11475 | 1 | 0 | 0 | 0 | 0 | 0 | 0 | 0 | 0 | 0 | 0 | 0 | 0 | 0 | 0 | 0 | 0 | 0 | 0 | 0 | 0 | 0 | 0 | 0 | 0 | 0 | 0 | 0 | 0 | 0 | 0 | 0 | 0 | 0 | 0 | 0 | 0 | 0 | 0 | 0 | 0 | 0 | 0 | 0 | 0 | 0 | 0 | 0 | 0 | 0 | 0 | 0 | 0 | 0 | 0 | 0 | 0 | 0 | 0 | 0 | 0 | 0 | 0 | 0 | 0 | 0 | 0 | 0 | 0 | 0 | 0 | 0 | 0 | 0 | 0 | 0 | 0 | 0 | 0 | 0 | 0 | 0 | 0 | 0 | 0 | 0 | 0 | 0 | 0 | 0 | 0 | 0 | 0 | 0 | 0 | 0 | 0 | 0 | 0 | 0 | 0 | 0 | 0 | 0 | 0 | 0 | 0 | 0 | 0 | 0 | 0 | 0 | 0 | 0 | 0 | 0 | 0 | 0 | 0 | 0 | 0 | 0 | 0
Residential | Electronics | Plug Load | Power Strips | Yes | Residential | Multifamily - High Rise | Advanced Power Strips | Retro | Res-Adv Powerstrips-2021P_v3 | Engagement Sensing - Home AV | Residential - Advanced Power Strips-Retro | Electronics | 0 | Existing | 514.8262 | 481.6626 | 40.9715 | 20.564 | 0.0022226 | 5 | 0.11475 | 1 | 0 | 0 | 0 | 0 | 0 | 0 | 0 | 0 | 0 | 0 | 0 | 0 | 0 | 0 | 0 | 0 | 0 | 0 | 0 | 0 | 0 | 0 | 0 | 0 | 0 | 0 | 0 | 0 | 0 | 0 | 0 | 0 | 0 | 0 | 0 | 0 | 0 | 0 | 0 | 0 | 0 | 0 | 0 | 0 | 0 | 0 | 0 | 0 | 0 | 0 | 0 | 0 | 0 | 0 | 0 | 0 | 0 | 0 | 0 | 0 | 0 | 0 | 0 | 0 | 0 | 0 | 0 | 0 | 0 | 0 | 0 | 0 | 0 | 0 | 0 | 0 | 0 | 0 | 0 | 0 | 0 | 0 | 0 | 0 | 0 | 0 | 0 | 0 | 0 | 0 | 0 | 0 | 0 | 0 | 0 | 0 | 0 | 0 | 0 | 0 | 0 | 0 | 0 | 0 | 0 | 0 | 0 | 0 | 0 | 0 | 0 | 0 | 0 | 0 | 0 | 0 | 0 | 0 | 0 | 0 | 0 | 0
Residential | Electronics | Plug Load | Power Strips | Yes | Residential | Manufactured | Advanced Power Strips | Retro | Res-Adv Powerstrips-2021P_v3 | Engagement Sensing - Home AV | Residential - Advanced Power Strips-Retro | Electronics | 0 | Existing | 514.8262 | 481.6626 | 40.9715 | 20.564 | 0.0022226 | 5 | 0.11475 | 1 | 0 | 0 | 0 | 0 | 0 | 0 | 0 | 0 | 0 | 0 | 0 | 0 | 0 | 0 | 0 | 0 | 0 | 0 | 0 | 0 | 0 | 0 | 0 | 0 | 0 | 0 | 0 | 0 | 0 | 0 | 0 | 0 | 0 | 0 | 0 | 0 | 0 | 0 | 0 | 0 | 0 | 0 | 0 | 0 | 0 | 0 | 0 | 0 | 0 | 0 | 0 | 0 | 0 | 0 | 0 | 0 | 0 | 0 | 0 | 0 | 0 | 0 | 0 | 0 | 0 | 0 | 0 | 0 | 0 | 0 | 0 | 0 | 0 | 0 | 0 | 0 | 0 | 0 | 0 | 0 | 0 | 0 | 0 | 0 | 0 | 0 | 0 | 0 | 0 | 0 | 0 | 0 | 0 | 0 | 0 | 0 | 0 | 0 | 0 | 0 | 0 | 0 | 0 | 0 | 0 | 0 | 0 | 0 | 0 | 0 | 0 | 0 | 0 | 0 | 0 | 0 | 0 | 0 | 0 | 0 | 0 | 0
Residential | Water Heating | Water Using Devices | Faucet Aerators | Yes | Residential | Single Family | Aerator | New | Res-Aerator-2021P_v2 | Bathroom_SF_ERWH | Residential - Aerator-New | Water Heating | 0 | New | -162.4928 | 4.1208 | 1.2932 | 43.2925 | 0.012259 | 10 | 44.9147 | 1 | 1 | 0 | 0 | 0 | 0 | 0 | 0 | 0 | 0 | 0 | 0 | 0 | 0 | 0 | 0 | 0 | 0 | 0 | 0 | 0 | 0 | 0 | 0 | 0 | 0 | 0 | 0 | 0 | 0 | 0 | 0 | 0 | 0 | 0 | 0 | 0 | 0 | 0 | 0 | 0 | 0 | 0 | 0 | 0 | 0 | 0 | 0 | 0 | 0 | 0 | 0 | 0 | 0 | 0 | 0 | 0 | 0 | 0 | 0 | 0 | 0 | 0 | 0 | 0 | 0 | 0 | 0 | 0 | 0 | 0 | 0 | 0 | 0 | 0 | 0 | 0 | 0 | 0 | 0 | 0 | 0 | 0 | 0 | 0 | 0 | 0 | 0 | 0 | 0 | 0 | 0 | 0 | 0 | 0 | 0 | 0 | 0 | 0 | 0 | 0 | 0 | 0 | 0 | 0 | 0 | 0 | 0 | 0 | 0 | 0 | 0 | 0 | 0 | 0 | 0 | 0 | 0 | 0 | 0 | 0 | 0 | 0
Residential | Water Heating | Water Using Devices | Faucet Aerators | Yes | Residential | Multifamily - Low Rise | Aerator | New | Res-Aerator-2021P_v2 | Bathroom_MF_ERWH | Residential - Aerator-New | Water Heating | 0 | New | -163.672 | 3.0148 | 1.2932 | 59.1762 | 0.016757 | 10 | 61.3935 | 1 | 1 | 0 | 0 | 0 | 0 | 0 | 0 | 0 | 0 | 0 | 0 | 0 | 0 | 0 | 0 | 0 | 0 | 0 | 0 | 0 | 0 | 0 | 0 | 0 | 0 | 0 | 0 | 0 | 0 | 0 | 0 | 0 | 0 | 0 | 0 | 0 | 0 | 0 | 0 | 0 | 0 | 0 | 0 | 0 | 0 | 0 | 0 | 0 | 0 | 0 | 0 | 0 | 0 | 0 | 0 | 0 | 0 | 0 | 0 | 0 | 0 | 0 | 0 | 0 | 0 | 0 | 0 | 0 | 0 | 0 | 0 | 0 | 0 | 0 | 0 | 0 | 0 | 0 | 0 | 0 | 0 | 0 | 0 | 0 | 0 | 0 | 0 | 0 | 0 | 0 | 0 | 0 | 0 | 0 | 0 | 0 | 0 | 0 | 0 | 0 | 0 | 0 | 0 | 0 | 0 | 0 | 0 | 0 | 0 | 0 | 0 | 0 | 0 | 0 | 0 | 0 | 0 | 0 | 0 | 0 | 0 | 0
Residential | Water Heating | Water Using Devices | Faucet Aerators | Yes | Residential | Multifamily - High Rise | Aerator | New | Res-Aerator-2021P_v2 | Bathroom_MF_ERWH | Residential - Aerator-New | Water Heating | 0 | New | -163.672 | 3.0148 | 1.2932 | 59.1762 | 0.016757 | 10 | 61.3935 | 1 | 1 | 0 | 0 | 0 | 0 | 0 | 0 | 0 | 0 | 0 | 0 | 0 | 0 | 0 | 0 | 0 | 0 | 0 | 0 | 0 | 0 | 0 | 0 | 0 | 0 | 0 | 0 | 0 | 0 | 0 | 0 | 0 | 0 | 0 | 0 | 0 | 0 | 0 | 0 | 0 | 0 | 0 | 0 | 0 | 0 | 0 | 0 | 0 | 0 | 0 | 0 | 0 | 0 | 0 | 0 | 0 | 0 | 0 | 0 | 0 | 0 | 0 | 0 | 0 | 0 | 0 | 0 | 0 | 0 | 0 | 0 | 0 | 0 | 0 | 0 | 0 | 0 | 0 | 0 | 0 | 0 | 0 | 0 | 0 | 0 | 0 | 0 | 0 | 0 | 0 | 0 | 0 | 0 | 0 | 0 | 0 | 0 | 0 | 0 | 0 | 0 | 0 | 0 | 0 | 0 | 0 | 0 | 0 | 0 | 0 | 0 | 0 | 0 | 0 | 0 | 0 | 0 | 0 | 0 | 0 | 0 | 0
Residential | Water Heating | Water Using Devices | Faucet Aerators | Yes | Residential | Manufactured | Aerator | New | Res-Aerator-2021P_v2 | Bathroom_MH_ERWH | Residential - Aerator-New | Water Heating | 0 | New | -163.0582 | 3.5905 | 1.2932 | 49.6871 | 0.01407 | 10 | 51.5489 | 1 | 1 | 0 | 0 | 0 | 0 | 0 | 0 | 0 | 0 | 0 | 0 | 0 | 0 | 0 | 0 | 0 | 0 | 0 | 0 | 0 | 0 | 0 | 0 | 0 | 0 | 0 | 0 | 0 | 0 | 0 | 0 | 0 | 0 | 0 | 0 | 0 | 0 | 0 | 0 | 0 | 0 | 0 | 0 | 0 | 0 | 0 | 0 | 0 | 0 | 0 | 0 | 0 | 0 | 0 | 0 | 0 | 0 | 0 | 0 | 0 | 0 | 0 | 0 | 0 | 0 | 0 | 0 | 0 | 0 | 0 | 0 | 0 | 0 | 0 | 0 | 0 | 0 | 0 | 0 | 0 | 0 | 0 | 0 | 0 | 0 | 0 | 0 | 0 | 0 | 0 | 0 | 0 | 0 | 0 | 0 | 0 | 0 | 0 | 0 | 0 | 0 | 0 | 0 | 0 | 0 | 0 | 0 | 0 | 0 | 0 | 0 | 0 | 0 | 0 | 0 | 0 | 0 | 0 | 0 | 0 | 0 | 0
Residential | Water Heating | Water Using Devices | Faucet Aerators | Yes | Residential | Single Family | Aerator | New | Res-Aerator-2021P_v2 | Bathroom_SF_HPWH | Residential - Aerator-New | Water Heating | 0 | New | -248.5719 | 6.6359 | 1.2932 | 26.8843 | 0.008651 | 10 | 40.3725 | 1 | 1 | 0 | 0 | 0 | 0 | 0 | 0 | 0 | 0 | 0 | 0 | 0 | 0 | 0 | 0 | 0 | 0 | 0 | 0 | 0 | 0 | 0 | 0 | 0 | 0 | 0 | 0 | 0 | 0 | 0 | 0 | 0 | 0 | 0 | 0 | 0 | 0 | 0 | 0 | 0 | 0 | 0 | 0 | 0 | 0 | 0 | 0 | 0 | 0 | 0 | 0 | 0 | 0 | 0 | 0 | 0 | 0 | 0 | 0 | 0 | 0 | 0 | 0 | 0 | 0 | 0 | 0 | 0 | 0 | 0 | 0 | 0 | 0 | 0 | 0 | 0 | 0 | 0 | 0 | 0 | 0 | 0 | 0 | 0 | 0 | 0 | 0 | 0 | 0 | 0 | 0 | 0 | 0 | 0 | 0 | 0 | 0 | 0 | 0 | 0 | 0 | 0 | 0 | 0 | 0 | 0 | 0 | 0 | 0 | 0 | 0 | 0 | 0 | 0 | 0 | 0 | 0 | 0 | 0 | 0 | 0 | 0
Residential | Water Heating | Water Using Devices | Faucet Aerators | Yes | Residential | Multifamily - Low Rise | Aerator | New | Res-Aerator-2021P_v2 | Bathroom_MF_HPWH | Residential - Aerator-New | Water Heating | 0 | New | -250.4709 | 4.8547 | 1.2932 | 36.7479 | 0.011825 | 10 | 55.1848 | 1 | 1 | 0 | 0 | 0 | 0 | 0 | 0 | 0 | 0 | 0 | 0 | 0 | 0 | 0 | 0 | 0 | 0 | 0 | 0 | 0 | 0 | 0 | 0 | 0 | 0 | 0 | 0 | 0 | 0 | 0 | 0 | 0 | 0 | 0 | 0 | 0 | 0 | 0 | 0 | 0 | 0 | 0 | 0 | 0 | 0 | 0 | 0 | 0 | 0 | 0 | 0 | 0 | 0 | 0 | 0 | 0 | 0 | 0 | 0 | 0 | 0 | 0 | 0 | 0 | 0 | 0 | 0 | 0 | 0 | 0 | 0 | 0 | 0 | 0 | 0 | 0 | 0 | 0 | 0 | 0 | 0 | 0 | 0 | 0 | 0 | 0 | 0 | 0 | 0 | 0 | 0 | 0 | 0 | 0 | 0 | 0 | 0 | 0 | 0 | 0 | 0 | 0 | 0 | 0 | 0 | 0 | 0 | 0 | 0 | 0 | 0 | 0 | 0 | 0 | 0 | 0 | 0 | 0 | 0 | 0 | 0 | 0
Residential | Water Heating | Water Using Devices | Faucet Aerators | Yes | Residential | Multifamily - High Rise | Aerator | New | Res-Aerator-2021P_v2 | Bathroom_MF_HPWH | Residential - Aerator-New | Water Heating | 0 | New | -250.4709 | 4.8547 | 1.2932 | 36.7479 | 0.011825 | 10 | 55.1848 | 1 | 1 | 0 | 0 | 0 | 0 | 0 | 0 | 0 | 0 | 0 | 0 | 0 | 0 | 0 | 0 | 0 | 0 | 0 | 0 | 0 | 0 | 0 | 0 | 0 | 0 | 0 | 0 | 0 | 0 | 0 | 0 | 0 | 0 | 0 | 0 | 0 | 0 | 0 | 0 | 0 | 0 | 0 | 0 | 0 | 0 | 0 | 0 | 0 | 0 | 0 | 0 | 0 | 0 | 0 | 0 | 0 | 0 | 0 | 0 | 0 | 0 | 0 | 0 | 0 | 0 | 0 | 0 | 0 | 0 | 0 | 0 | 0 | 0 | 0 | 0 | 0 | 0 | 0 | 0 | 0 | 0 | 0 | 0 | 0 | 0 | 0 | 0 | 0 | 0 | 0 | 0 | 0 | 0 | 0 | 0 | 0 | 0 | 0 | 0 | 0 | 0 | 0 | 0 | 0 | 0 | 0 | 0 | 0 | 0 | 0 | 0 | 0 | 0 | 0 | 0 | 0 | 0 | 0 | 0 | 0 | 0 | 0
Residential | Water Heating | Water Using Devices | Faucet Aerators | Yes | Residential | Manufactured | Aerator | New | Res-Aerator-2021P_v2 | Bathroom_MH_HPWH | Residential - Aerator-New | Water Heating | 0 | New | -249.4825 | 5.7819 | 1.2932 | 30.8553 | 0.0099288 | 10 | 46.3358 | 1 | 1 | 0 | 0 | 0 | 0 | 0 | 0 | 0 | 0 | 0 | 0 | 0 | 0 | 0 | 0 | 0 | 0 | 0 | 0 | 0 | 0 | 0 | 0 | 0 | 0 | 0 | 0 | 0 | 0 | 0 | 0 | 0 | 0 | 0 | 0 | 0 | 0 | 0 | 0 | 0 | 0 | 0 | 0 | 0 | 0 | 0 | 0 | 0 | 0 | 0 | 0 | 0 | 0 | 0 | 0 | 0 | 0 | 0 | 0 | 0 | 0 | 0 | 0 | 0 | 0 | 0 | 0 | 0 | 0 | 0 | 0 | 0 | 0 | 0 | 0 | 0 | 0 | 0 | 0 | 0 | 0 | 0 | 0 | 0 | 0 | 0 | 0 | 0 | 0 | 0 | 0 | 0 | 0 | 0 | 0 | 0 | 0 | 0 | 0 | 0 | 0 | 0 | 0 | 0 | 0 | 0 | 0 | 0 | 0 | 0 | 0 | 0 | 0 | 0 | 0 | 0 | 0 | 0 | 0 | 0 | 0 | 0
Residential | Water Heating | Water Using Devices | Faucet Aerators | Yes | Residential | Single Family | Aerator | New | Res-Aerator-2021P_v2 | Kitchen_SF_ERWH | Residential - Aerator-New | Water Heating | 0 | New | -137.0781 | 3.3302 | 1.7434 | 72.2217 | 0.011278 | 10 | 48.6867 | 1 | 1 | 0 | 0 | 0 | 0 | 0 | 0 | 0 | 0 | 0 | 0 | 0 | 0 | 0 | 0 | 0 | 0 | 0 | 0 | 0 | 0 | 0 | 0 | 0 | 0 | 0 | 0 | 0 | 0 | 0 | 0 | 0 | 0 | 0 | 0 | 0 | 0 | 0 | 0 | 0 | 0 | 0 | 0 | 0 | 0 | 0 | 0 | 0 | 0 | 0 | 0 | 0 | 0 | 0 | 0 | 0 | 0 | 0 | 0 | 0 | 0 | 0 | 0 | 0 | 0 | 0 | 0 | 0 | 0 | 0 | 0 | 0 | 0 | 0 | 0 | 0 | 0 | 0 | 0 | 0 | 0 | 0 | 0 | 0 | 0 | 0 | 0 | 0 | 0 | 0 | 0 | 0 | 0 | 0 | 0 | 0 | 0 | 0 | 0 | 0 | 0 | 0 | 0 | 0 | 0 | 0 | 0 | 0 | 0 | 0 | 0 | 0 | 0 | 0 | 0 | 0 | 0 | 0 | 0 | 0 | 0 | 0
Residential | Water Heating | Water Using Devices | Faucet Aerators | Yes | Residential | Multifamily - Low Rise | Aerator | New | Res-Aerator-2021P_v2 | Kitchen_MF_ERWH | Residential - Aerator-New | Water Heating | 0 | New | -135.9393 | 4.3983 | 1.7434 | 54.6828 | 0.0085394 | 10 | 36.8632 | 1 | 1 | 0 | 0 | 0 | 0 | 0 | 0 | 0 | 0 | 0 | 0 | 0 | 0 | 0 | 0 | 0 | 0 | 0 | 0 | 0 | 0 | 0 | 0 | 0 | 0 | 0 | 0 | 0 | 0 | 0 | 0 | 0 | 0 | 0 | 0 | 0 | 0 | 0 | 0 | 0 | 0 | 0 | 0 | 0 | 0 | 0 | 0 | 0 | 0 | 0 | 0 | 0 | 0 | 0 | 0 | 0 | 0 | 0 | 0 | 0 | 0 | 0 | 0 | 0 | 0 | 0 | 0 | 0 | 0 | 0 | 0 | 0 | 0 | 0 | 0 | 0 | 0 | 0 | 0 | 0 | 0 | 0 | 0 | 0 | 0 | 0 | 0 | 0 | 0 | 0 | 0 | 0 | 0 | 0 | 0 | 0 | 0 | 0 | 0 | 0 | 0 | 0 | 0 | 0 | 0 | 0 | 0 | 0 | 0 | 0 | 0 | 0 | 0 | 0 | 0 | 0 | 0 | 0 | 0 | 0 | 0 | 0
Residential | Water Heating | Water Using Devices | Faucet Aerators | Yes | Residential | Multifamily - High Rise | Aerator | New | Res-Aerator-2021P_v2 | Kitchen_MF_ERWH | Residential - Aerator-New | Water Heating | 0 | New | -135.9393 | 4.3983 | 1.7434 | 54.6828 | 0.0085394 | 10 | 36.8632 | 1 | 1 | 0 | 0 | 0 | 0 | 0 | 0 | 0 | 0 | 0 | 0 | 0 | 0 | 0 | 0 | 0 | 0 | 0 | 0 | 0 | 0 | 0 | 0 | 0 | 0 | 0 | 0 | 0 | 0 | 0 | 0 | 0 | 0 | 0 | 0 | 0 | 0 | 0 | 0 | 0 | 0 | 0 | 0 | 0 | 0 | 0 | 0 | 0 | 0 | 0 | 0 | 0 | 0 | 0 | 0 | 0 | 0 | 0 | 0 | 0 | 0 | 0 | 0 | 0 | 0 | 0 | 0 | 0 | 0 | 0 | 0 | 0 | 0 | 0 | 0 | 0 | 0 | 0 | 0 | 0 | 0 | 0 | 0 | 0 | 0 | 0 | 0 | 0 | 0 | 0 | 0 | 0 | 0 | 0 | 0 | 0 | 0 | 0 | 0 | 0 | 0 | 0 | 0 | 0 | 0 | 0 | 0 | 0 | 0 | 0 | 0 | 0 | 0 | 0 | 0 | 0 | 0 | 0 | 0 | 0 | 0 | 0
Residential | Water Heating | Water Using Devices | Faucet Aerators | Yes | Residential | Manufactured | Aerator | New | Res-Aerator-2021P_v2 | Kitchen_MH_ERWH | Residential - Aerator-New | Water Heating | 0 | New | -137.1588 | 3.2545 | 1.7434 | 73.9015 | 0.011541 | 10 | 49.8191 | 1 | 1 | 0 | 0 | 0 | 0 | 0 | 0 | 0 | 0 | 0 | 0 | 0 | 0 | 0 | 0 | 0 | 0 | 0 | 0 | 0 | 0 | 0 | 0 | 0 | 0 | 0 | 0 | 0 | 0 | 0 | 0 | 0 | 0 | 0 | 0 | 0 | 0 | 0 | 0 | 0 | 0 | 0 | 0 | 0 | 0 | 0 | 0 | 0 | 0 | 0 | 0 | 0 | 0 | 0 | 0 | 0 | 0 | 0 | 0 | 0 | 0 | 0 | 0 | 0 | 0 | 0 | 0 | 0 | 0 | 0 | 0 | 0 | 0 | 0 | 0 | 0 | 0 | 0 | 0 | 0 | 0 | 0 | 0 | 0 | 0 | 0 | 0 | 0 | 0 | 0 | 0 | 0 | 0 | 0 | 0 | 0 | 0 | 0 | 0 | 0 | 0 | 0 | 0 | 0 | 0 | 0 | 0 | 0 | 0 | 0 | 0 | 0 | 0 | 0 | 0 | 0 | 0 | 0 | 0 | 0 | 0 | 0
Residential | Water Heating | Water Using Devices | Faucet Aerators | Yes | Residential | Single Family | Aerator | New | Res-Aerator-2021P_v2 | Kitchen_SF_HPWH | Residential - Aerator-New | Water Heating | 0 | New | -209.988 | 5.3892 | 1.7434 | 44.6285 | 0.0069667 | 10 | 43.1543 | 1 | 1 | 0 | 0 | 0 | 0 | 0 | 0 | 0 | 0 | 0 | 0 | 0 | 0 | 0 | 0 | 0 | 0 | 0 | 0 | 0 | 0 | 0 | 0 | 0 | 0 | 0 | 0 | 0 | 0 | 0 | 0 | 0 | 0 | 0 | 0 | 0 | 0 | 0 | 0 | 0 | 0 | 0 | 0 | 0 | 0 | 0 | 0 | 0 | 0 | 0 | 0 | 0 | 0 | 0 | 0 | 0 | 0 | 0 | 0 | 0 | 0 | 0 | 0 | 0 | 0 | 0 | 0 | 0 | 0 | 0 | 0 | 0 | 0 | 0 | 0 | 0 | 0 | 0 | 0 | 0 | 0 | 0 | 0 | 0 | 0 | 0 | 0 | 0 | 0 | 0 | 0 | 0 | 0 | 0 | 0 | 0 | 0 | 0 | 0 | 0 | 0 | 0 | 0 | 0 | 0 | 0 | 0 | 0 | 0 | 0 | 0 | 0 | 0 | 0 | 0 | 0 | 0 | 0 | 0 | 0 | 0 | 0
Residential | Water Heating | Water Using Devices | Faucet Aerators | Yes | Residential | Multifamily - Low Rise | Aerator | New | Res-Aerator-2021P_v2 | Kitchen_MF_HPWH | Residential - Aerator-New | Water Heating | 0 | New | -208.1451 | 7.1177 | 1.7434 | 33.7905 | 0.0052749 | 10 | 32.6743 | 1 | 1 | 0 | 0 | 0 | 0 | 0 | 0 | 0 | 0 | 0 | 0 | 0 | 0 | 0 | 0 | 0 | 0 | 0 | 0 | 0 | 0 | 0 | 0 | 0 | 0 | 0 | 0 | 0 | 0 | 0 | 0 | 0 | 0 | 0 | 0 | 0 | 0 | 0 | 0 | 0 | 0 | 0 | 0 | 0 | 0 | 0 | 0 | 0 | 0 | 0 | 0 | 0 | 0 | 0 | 0 | 0 | 0 | 0 | 0 | 0 | 0 | 0 | 0 | 0 | 0 | 0 | 0 | 0 | 0 | 0 | 0 | 0 | 0 | 0 | 0 | 0 | 0 | 0 | 0 | 0 | 0 | 0 | 0 | 0 | 0 | 0 | 0 | 0 | 0 | 0 | 0 | 0 | 0 | 0 | 0 | 0 | 0 | 0 | 0 | 0 | 0 | 0 | 0 | 0 | 0 | 0 | 0 | 0 | 0 | 0 | 0 | 0 | 0 | 0 | 0 | 0 | 0 | 0 | 0 | 0 | 0 | 0
Residential | Water Heating | Water Using Devices | Faucet Aerators | Yes | Residential | Multifamily - High Rise | Aerator | New | Res-Aerator-2021P_v2 | Kitchen_MF_HPWH | Residential - Aerator-New | Water Heating | 0 | New | -208.1451 | 7.1177 | 1.7434 | 33.7905 | 0.0052749 | 10 | 32.6743 | 1 | 1 | 0 | 0 | 0 | 0 | 0 | 0 | 0 | 0 | 0 | 0 | 0 | 0 | 0 | 0 | 0 | 0 | 0 | 0 | 0 | 0 | 0 | 0 | 0 | 0 | 0 | 0 | 0 | 0 | 0 | 0 | 0 | 0 | 0 | 0 | 0 | 0 | 0 | 0 | 0 | 0 | 0 | 0 | 0 | 0 | 0 | 0 | 0 | 0 | 0 | 0 | 0 | 0 | 0 | 0 | 0 | 0 | 0 | 0 | 0 | 0 | 0 | 0 | 0 | 0 | 0 | 0 | 0 | 0 | 0 | 0 | 0 | 0 | 0 | 0 | 0 | 0 | 0 | 0 | 0 | 0 | 0 | 0 | 0 | 0 | 0 | 0 | 0 | 0 | 0 | 0 | 0 | 0 | 0 | 0 | 0 | 0 | 0 | 0 | 0 | 0 | 0 | 0 | 0 | 0 | 0 | 0 | 0 | 0 | 0 | 0 | 0 | 0 | 0 | 0 | 0 | 0 | 0 | 0 | 0 | 0 | 0
Residential | Water Heating | Water Using Devices | Faucet Aerators | Yes | Residential | Manufactured | Aerator | New | Res-Aerator-2021P_v2 | Kitchen_MH_HPWH | Residential - Aerator-New | Water Heating | 0 | New | -210.1186 | 5.2667 | 1.7434 | 45.6665 | 0.0071288 | 10 | 44.158 | 1 | 1 | 0 | 0 | 0 | 0 | 0 | 0 | 0 | 0 | 0 | 0 | 0 | 0 | 0 | 0 | 0 | 0 | 0 | 0 | 0 | 0 | 0 | 0 | 0 | 0 | 0 | 0 | 0 | 0 | 0 | 0 | 0 | 0 | 0 | 0 | 0 | 0 | 0 | 0 | 0 | 0 | 0 | 0 | 0 | 0 | 0 | 0 | 0 | 0 | 0 | 0 | 0 | 0 | 0 | 0 | 0 | 0 | 0 | 0 | 0 | 0 | 0 | 0 | 0 | 0 | 0 | 0 | 0 | 0 | 0 | 0 | 0 | 0 | 0 | 0 | 0 | 0 | 0 | 0 | 0 | 0 | 0 | 0 | 0 | 0 | 0 | 0 | 0 | 0 | 0 | 0 | 0 | 0 | 0 | 0 | 0 | 0 | 0 | 0 | 0 | 0 | 0 | 0 | 0 | 0 | 0 | 0 | 0 | 0 | 0 | 0 | 0 | 0 | 0 | 0 | 0 | 0 | 0 | 0 | 0 | 0 | 0
Residential | Water Heating | Water Using Devices | Faucet Aerators | Yes | Residential | Single Family | Aerator | Retro | Res-Aerator-2021P_v2 | Bathroom_SF_ERWH | Residential - Aerator-Retro | Water Heating | 0 | Existing | -162.4928 | 4.1208 | 1.2932 | 43.2925 | 0.012259 | 10 | 44.9147 | 1 | 1 | 0 | 0 | 0 | 0 | 0 | 0 | 0 | 0 | 0 | 0 | 0 | 0 | 0 | 0 | 0 | 0 | 0 | 0 | 0 | 0 | 0 | 0 | 0 | 0 | 0 | 0 | 0 | 0 | 0 | 0 | 0 | 0 | 0 | 0 | 0 | 0 | 0 | 0 | 0 | 0 | 0 | 0 | 0 | 0 | 0 | 0 | 0 | 0 | 0 | 0 | 0 | 0 | 0 | 0 | 0 | 0 | 0 | 0 | 0 | 0 | 0 | 0 | 0 | 0 | 0 | 0 | 0 | 0 | 0 | 0 | 0 | 0 | 0 | 0 | 0 | 0 | 0 | 0 | 0 | 0 | 0 | 0 | 0 | 0 | 0 | 0 | 0 | 0 | 0 | 0 | 0 | 0 | 0 | 0 | 0 | 0 | 0 | 0 | 0 | 0 | 0 | 0 | 0 | 0 | 0 | 0 | 0 | 0 | 0 | 0 | 0 | 0 | 0 | 0 | 0 | 0 | 0 | 0 | 0 | 0 | 0
Residential | Water Heating | Water Using Devices | Faucet Aerators | Yes | Residential | Multifamily - Low Rise | Aerator | Retro | Res-Aerator-2021P_v2 | Bathroom_MF_ERWH | Residential - Aerator-Retro | Water Heating | 0 | Existing | -163.672 | 3.0148 | 1.2932 | 59.1762 | 0.016757 | 10 | 61.3935 | 1 | 1 | 0 | 0 | 0 | 0 | 0 | 0 | 0 | 0 | 0 | 0 | 0 | 0 | 0 | 0 | 0 | 0 | 0 | 0 | 0 | 0 | 0 | 0 | 0 | 0 | 0 | 0 | 0 | 0 | 0 | 0 | 0 | 0 | 0 | 0 | 0 | 0 | 0 | 0 | 0 | 0 | 0 | 0 | 0 | 0 | 0 | 0 | 0 | 0 | 0 | 0 | 0 | 0 | 0 | 0 | 0 | 0 | 0 | 0 | 0 | 0 | 0 | 0 | 0 | 0 | 0 | 0 | 0 | 0 | 0 | 0 | 0 | 0 | 0 | 0 | 0 | 0 | 0 | 0 | 0 | 0 | 0 | 0 | 0 | 0 | 0 | 0 | 0 | 0 | 0 | 0 | 0 | 0 | 0 | 0 | 0 | 0 | 0 | 0 | 0 | 0 | 0 | 0 | 0 | 0 | 0 | 0 | 0 | 0 | 0 | 0 | 0 | 0 | 0 | 0 | 0 | 0 | 0 | 0 | 0 | 0 | 0
Residential | Water Heating | Water Using Devices | Faucet Aerators | Yes | Residential | Multifamily - High Rise | Aerator | Retro | Res-Aerator-2021P_v2 | Bathroom_MF_ERWH | Residential - Aerator-Retro | Water Heating | 0 | Existing | -163.672 | 3.0148 | 1.2932 | 59.1762 | 0.016757 | 10 | 61.3935 | 1 | 1 | 0 | 0 | 0 | 0 | 0 | 0 | 0 | 0 | 0 | 0 | 0 | 0 | 0 | 0 | 0 | 0 | 0 | 0 | 0 | 0 | 0 | 0 | 0 | 0 | 0 | 0 | 0 | 0 | 0 | 0 | 0 | 0 | 0 | 0 | 0 | 0 | 0 | 0 | 0 | 0 | 0 | 0 | 0 | 0 | 0 | 0 | 0 | 0 | 0 | 0 | 0 | 0 | 0 | 0 | 0 | 0 | 0 | 0 | 0 | 0 | 0 | 0 | 0 | 0 | 0 | 0 | 0 | 0 | 0 | 0 | 0 | 0 | 0 | 0 | 0 | 0 | 0 | 0 | 0 | 0 | 0 | 0 | 0 | 0 | 0 | 0 | 0 | 0 | 0 | 0 | 0 | 0 | 0 | 0 | 0 | 0 | 0 | 0 | 0 | 0 | 0 | 0 | 0 | 0 | 0 | 0 | 0 | 0 | 0 | 0 | 0 | 0 | 0 | 0 | 0 | 0 | 0 | 0 | 0 | 0 | 0
Residential | Water Heating | Water Using Devices | Faucet Aerators | Yes | Residential | Manufactured | Aerator | Retro | Res-Aerator-2021P_v2 | Bathroom_MH_ERWH | Residential - Aerator-Retro | Water Heating | 0 | Existing | -163.0582 | 3.5905 | 1.2932 | 49.6871 | 0.01407 | 10 | 51.5489 | 1 | 1 | 0 | 0 | 0 | 0 | 0 | 0 | 0 | 0 | 0 | 0 | 0 | 0 | 0 | 0 | 0 | 0 | 0 | 0 | 0 | 0 | 0 | 0 | 0 | 0 | 0 | 0 | 0 | 0 | 0 | 0 | 0 | 0 | 0 | 0 | 0 | 0 | 0 | 0 | 0 | 0 | 0 | 0 | 0 | 0 | 0 | 0 | 0 | 0 | 0 | 0 | 0 | 0 | 0 | 0 | 0 | 0 | 0 | 0 | 0 | 0 | 0 | 0 | 0 | 0 | 0 | 0 | 0 | 0 | 0 | 0 | 0 | 0 | 0 | 0 | 0 | 0 | 0 | 0 | 0 | 0 | 0 | 0 | 0 | 0 | 0 | 0 | 0 | 0 | 0 | 0 | 0 | 0 | 0 | 0 | 0 | 0 | 0 | 0 | 0 | 0 | 0 | 0 | 0 | 0 | 0 | 0 | 0 | 0 | 0 | 0 | 0 | 0 | 0 | 0 | 0 | 0 | 0 | 0 | 0 | 0 | 0
Residential | Water Heating | Water Using Devices | Faucet Aerators | Yes | Residential | Single Family | Aerator | Retro | Res-Aerator-2021P_v2 | Bathroom_SF_HPWH | Residential - Aerator-Retro | Water Heating | 0 | Existing | -248.5719 | 6.6359 | 1.2932 | 26.8843 | 0.008651 | 10 | 40.3725 | 1 | 1 | 0 | 0 | 0 | 0 | 0 | 0 | 0 | 0 | 0 | 0 | 0 | 0 | 0 | 0 | 0 | 0 | 0 | 0 | 0 | 0 | 0 | 0 | 0 | 0 | 0 | 0 | 0 | 0 | 0 | 0 | 0 | 0 | 0 | 0 | 0 | 0 | 0 | 0 | 0 | 0 | 0 | 0 | 0 | 0 | 0 | 0 | 0 | 0 | 0 | 0 | 0 | 0 | 0 | 0 | 0 | 0 | 0 | 0 | 0 | 0 | 0 | 0 | 0 | 0 | 0 | 0 | 0 | 0 | 0 | 0 | 0 | 0 | 0 | 0 | 0 | 0 | 0 | 0 | 0 | 0 | 0 | 0 | 0 | 0 | 0 | 0 | 0 | 0 | 0 | 0 | 0 | 0 | 0 | 0 | 0 | 0 | 0 | 0 | 0 | 0 | 0 | 0 | 0 | 0 | 0 | 0 | 0 | 0 | 0 | 0 | 0 | 0 | 0 | 0 | 0 | 0 | 0 | 0 | 0 | 0 | 0
Residential | Water Heating | Water Using Devices | Faucet Aerators | Yes | Residential | Multifamily - Low Rise | Aerator | Retro | Res-Aerator-2021P_v2 | Bathroom_MF_HPWH | Residential - Aerator-Retro | Water Heating | 0 | Existing | -250.4709 | 4.8547 | 1.2932 | 36.7479 | 0.011825 | 10 | 55.1848 | 1 | 1 | 0 | 0 | 0 | 0 | 0 | 0 | 0 | 0 | 0 | 0 | 0 | 0 | 0 | 0 | 0 | 0 | 0 | 0 | 0 | 0 | 0 | 0 | 0 | 0 | 0 | 0 | 0 | 0 | 0 | 0 | 0 | 0 | 0 | 0 | 0 | 0 | 0 | 0 | 0 | 0 | 0 | 0 | 0 | 0 | 0 | 0 | 0 | 0 | 0 | 0 | 0 | 0 | 0 | 0 | 0 | 0 | 0 | 0 | 0 | 0 | 0 | 0 | 0 | 0 | 0 | 0 | 0 | 0 | 0 | 0 | 0 | 0 | 0 | 0 | 0 | 0 | 0 | 0 | 0 | 0 | 0 | 0 | 0 | 0 | 0 | 0 | 0 | 0 | 0 | 0 | 0 | 0 | 0 | 0 | 0 | 0 | 0 | 0 | 0 | 0 | 0 | 0 | 0 | 0 | 0 | 0 | 0 | 0 | 0 | 0 | 0 | 0 | 0 | 0 | 0 | 0 | 0 | 0 | 0 | 0 | 0
Residential | Water Heating | Water Using Devices | Faucet Aerators | Yes | Residential | Multifamily - High Rise | Aerator | Retro | Res-Aerator-2021P_v2 | Bathroom_MF_HPWH | Residential - Aerator-Retro | Water Heating | 0 | Existing | -250.4709 | 4.8547 | 1.2932 | 36.7479 | 0.011825 | 10 | 55.1848 | 1 | 1 | 0 | 0 | 0 | 0 | 0 | 0 | 0 | 0 | 0 | 0 | 0 | 0 | 0 | 0 | 0 | 0 | 0 | 0 | 0 | 0 | 0 | 0 | 0 | 0 | 0 | 0 | 0 | 0 | 0 | 0 | 0 | 0 | 0 | 0 | 0 | 0 | 0 | 0 | 0 | 0 | 0 | 0 | 0 | 0 | 0 | 0 | 0 | 0 | 0 | 0 | 0 | 0 | 0 | 0 | 0 | 0 | 0 | 0 | 0 | 0 | 0 | 0 | 0 | 0 | 0 | 0 | 0 | 0 | 0 | 0 | 0 | 0 | 0 | 0 | 0 | 0 | 0 | 0 | 0 | 0 | 0 | 0 | 0 | 0 | 0 | 0 | 0 | 0 | 0 | 0 | 0 | 0 | 0 | 0 | 0 | 0 | 0 | 0 | 0 | 0 | 0 | 0 | 0 | 0 | 0 | 0 | 0 | 0 | 0 | 0 | 0 | 0 | 0 | 0 | 0 | 0 | 0 | 0 | 0 | 0 | 0
Residential | Water Heating | Water Using Devices | Faucet Aerators | Yes | Residential | Manufactured | Aerator | Retro | Res-Aerator-2021P_v2 | Bathroom_MH_HPWH | Residential - Aerator-Retro | Water Heating | 0 | Existing | -249.4825 | 5.7819 | 1.2932 | 30.8553 | 0.0099288 | 10 | 46.3358 | 1 | 1 | 0 | 0 | 0 | 0 | 0 | 0 | 0 | 0 | 0 | 0 | 0 | 0 | 0 | 0 | 0 | 0 | 0 | 0 | 0 | 0 | 0 | 0 | 0 | 0 | 0 | 0 | 0 | 0 | 0 | 0 | 0 | 0 | 0 | 0 | 0 | 0 | 0 | 0 | 0 | 0 | 0 | 0 | 0 | 0 | 0 | 0 | 0 | 0 | 0 | 0 | 0 | 0 | 0 | 0 | 0 | 0 | 0 | 0 | 0 | 0 | 0 | 0 | 0 | 0 | 0 | 0 | 0 | 0 | 0 | 0 | 0 | 0 | 0 | 0 | 0 | 0 | 0 | 0 | 0 | 0 | 0 | 0 | 0 | 0 | 0 | 0 | 0 | 0 | 0 | 0 | 0 | 0 | 0 | 0 | 0 | 0 | 0 | 0 | 0 | 0 | 0 | 0 | 0 | 0 | 0 | 0 | 0 | 0 | 0 | 0 | 0 | 0 | 0 | 0 | 0 | 0 | 0 | 0 | 0 | 0 | 0
Residential | Water Heating | Water Using Devices | Faucet Aerators | Yes | Residential | Single Family | Aerator | Retro | Res-Aerator-2021P_v2 | Kitchen_SF_ERWH | Residential - Aerator-Retro | Water Heating | 0 | Existing | -137.0781 | 3.3302 | 1.7434 | 72.2217 | 0.011278 | 10 | 48.6867 | 1 | 1 | 0 | 0 | 0 | 0 | 0 | 0 | 0 | 0 | 0 | 0 | 0 | 0 | 0 | 0 | 0 | 0 | 0 | 0 | 0 | 0 | 0 | 0 | 0 | 0 | 0 | 0 | 0 | 0 | 0 | 0 | 0 | 0 | 0 | 0 | 0 | 0 | 0 | 0 | 0 | 0 | 0 | 0 | 0 | 0 | 0 | 0 | 0 | 0 | 0 | 0 | 0 | 0 | 0 | 0 | 0 | 0 | 0 | 0 | 0 | 0 | 0 | 0 | 0 | 0 | 0 | 0 | 0 | 0 | 0 | 0 | 0 | 0 | 0 | 0 | 0 | 0 | 0 | 0 | 0 | 0 | 0 | 0 | 0 | 0 | 0 | 0 | 0 | 0 | 0 | 0 | 0 | 0 | 0 | 0 | 0 | 0 | 0 | 0 | 0 | 0 | 0 | 0 | 0 | 0 | 0 | 0 | 0 | 0 | 0 | 0 | 0 | 0 | 0 | 0 | 0 | 0 | 0 | 0 | 0 | 0 | 0
Residential | Water Heating | Water Using Devices | Faucet Aerators | Yes | Residential | Multifamily - Low Rise | Aerator | Retro | Res-Aerator-2021P_v2 | Kitchen_MF_ERWH | Residential - Aerator-Retro | Water Heating | 0 | Existing | -135.9393 | 4.3983 | 1.7434 | 54.6828 | 0.0085394 | 10 | 36.8632 | 1 | 1 | 0 | 0 | 0 | 0 | 0 | 0 | 0 | 0 | 0 | 0 | 0 | 0 | 0 | 0 | 0 | 0 | 0 | 0 | 0 | 0 | 0 | 0 | 0 | 0 | 0 | 0 | 0 | 0 | 0 | 0 | 0 | 0 | 0 | 0 | 0 | 0 | 0 | 0 | 0 | 0 | 0 | 0 | 0 | 0 | 0 | 0 | 0 | 0 | 0 | 0 | 0 | 0 | 0 | 0 | 0 | 0 | 0 | 0 | 0 | 0 | 0 | 0 | 0 | 0 | 0 | 0 | 0 | 0 | 0 | 0 | 0 | 0 | 0 | 0 | 0 | 0 | 0 | 0 | 0 | 0 | 0 | 0 | 0 | 0 | 0 | 0 | 0 | 0 | 0 | 0 | 0 | 0 | 0 | 0 | 0 | 0 | 0 | 0 | 0 | 0 | 0 | 0 | 0 | 0 | 0 | 0 | 0 | 0 | 0 | 0 | 0 | 0 | 0 | 0 | 0 | 0 | 0 | 0 | 0 | 0 | 0
Residential | Water Heating | Water Using Devices | Faucet Aerators | Yes | Residential | Multifamily - High Rise | Aerator | Retro | Res-Aerator-2021P_v2 | Kitchen_MF_ERWH | Residential - Aerator-Retro | Water Heating | 0 | Existing | -135.9393 | 4.3983 | 1.7434 | 54.6828 | 0.0085394 | 10 | 36.8632 | 1 | 1 | 0 | 0 | 0 | 0 | 0 | 0 | 0 | 0 | 0 | 0 | 0 | 0 | 0 | 0 | 0 | 0 | 0 | 0 | 0 | 0 | 0 | 0 | 0 | 0 | 0 | 0 | 0 | 0 | 0 | 0 | 0 | 0 | 0 | 0 | 0 | 0 | 0 | 0 | 0 | 0 | 0 | 0 | 0 | 0 | 0 | 0 | 0 | 0 | 0 | 0 | 0 | 0 | 0 | 0 | 0 | 0 | 0 | 0 | 0 | 0 | 0 | 0 | 0 | 0 | 0 | 0 | 0 | 0 | 0 | 0 | 0 | 0 | 0 | 0 | 0 | 0 | 0 | 0 | 0 | 0 | 0 | 0 | 0 | 0 | 0 | 0 | 0 | 0 | 0 | 0 | 0 | 0 | 0 | 0 | 0 | 0 | 0 | 0 | 0 | 0 | 0 | 0 | 0 | 0 | 0 | 0 | 0 | 0 | 0 | 0 | 0 | 0 | 0 | 0 | 0 | 0 | 0 | 0 | 0 | 0 | 0
Residential | Water Heating | Water Using Devices | Faucet Aerators | Yes | Residential | Manufactured | Aerator | Retro | Res-Aerator-2021P_v2 | Kitchen_MH_ERWH | Residential - Aerator-Retro | Water Heating | 0 | Existing | -137.1588 | 3.2545 | 1.7434 | 73.9015 | 0.011541 | 10 | 49.8191 | 1 | 1 | 0 | 0 | 0 | 0 | 0 | 0 | 0 | 0 | 0 | 0 | 0 | 0 | 0 | 0 | 0 | 0 | 0 | 0 | 0 | 0 | 0 | 0 | 0 | 0 | 0 | 0 | 0 | 0 | 0 | 0 | 0 | 0 | 0 | 0 | 0 | 0 | 0 | 0 | 0 | 0 | 0 | 0 | 0 | 0 | 0 | 0 | 0 | 0 | 0 | 0 | 0 | 0 | 0 | 0 | 0 | 0 | 0 | 0 | 0 | 0 | 0 | 0 | 0 | 0 | 0 | 0 | 0 | 0 | 0 | 0 | 0 | 0 | 0 | 0 | 0 | 0 | 0 | 0 | 0 | 0 | 0 | 0 | 0 | 0 | 0 | 0 | 0 | 0 | 0 | 0 | 0 | 0 | 0 | 0 | 0 | 0 | 0 | 0 | 0 | 0 | 0 | 0 | 0 | 0 | 0 | 0 | 0 | 0 | 0 | 0 | 0 | 0 | 0 | 0 | 0 | 0 | 0 | 0 | 0 | 0 | 0
Residential | Water Heating | Water Using Devices | Faucet Aerators | Yes | Residential | Single Family | Aerator | Retro | Res-Aerator-2021P_v2 | Kitchen_SF_HPWH | Residential - Aerator-Retro | Water Heating | 0 | Existing | -209.988 | 5.3892 | 1.7434 | 44.6285 | 0.0069667 | 10 | 43.1543 | 1 | 1 | 0 | 0 | 0 | 0 | 0 | 0 | 0 | 0 | 0 | 0 | 0 | 0 | 0 | 0 | 0 | 0 | 0 | 0 | 0 | 0 | 0 | 0 | 0 | 0 | 0 | 0 | 0 | 0 | 0 | 0 | 0 | 0 | 0 | 0 | 0 | 0 | 0 | 0 | 0 | 0 | 0 | 0 | 0 | 0 | 0 | 0 | 0 | 0 | 0 | 0 | 0 | 0 | 0 | 0 | 0 | 0 | 0 | 0 | 0 | 0 | 0 | 0 | 0 | 0 | 0 | 0 | 0 | 0 | 0 | 0 | 0 | 0 | 0 | 0 | 0 | 0 | 0 | 0 | 0 | 0 | 0 | 0 | 0 | 0 | 0 | 0 | 0 | 0 | 0 | 0 | 0 | 0 | 0 | 0 | 0 | 0 | 0 | 0 | 0 | 0 | 0 | 0 | 0 | 0 | 0 | 0 | 0 | 0 | 0 | 0 | 0 | 0 | 0 | 0 | 0 | 0 | 0 | 0 | 0 | 0 | 0
Residential | Water Heating | Water Using Devices | Faucet Aerators | Yes | Residential | Multifamily - Low Rise | Aerator | Retro | Res-Aerator-2021P_v2 | Kitchen_MF_HPWH | Residential - Aerator-Retro | Water Heating | 0 | Existing | -208.1451 | 7.1177 | 1.7434 | 33.7905 | 0.0052749 | 10 | 32.6743 | 1 | 1 | 0 | 0 | 0 | 0 | 0 | 0 | 0 | 0 | 0 | 0 | 0 | 0 | 0 | 0 | 0 | 0 | 0 | 0 | 0 | 0 | 0 | 0 | 0 | 0 | 0 | 0 | 0 | 0 | 0 | 0 | 0 | 0 | 0 | 0 | 0 | 0 | 0 | 0 | 0 | 0 | 0 | 0 | 0 | 0 | 0 | 0 | 0 | 0 | 0 | 0 | 0 | 0 | 0 | 0 | 0 | 0 | 0 | 0 | 0 | 0 | 0 | 0 | 0 | 0 | 0 | 0 | 0 | 0 | 0 | 0 | 0 | 0 | 0 | 0 | 0 | 0 | 0 | 0 | 0 | 0 | 0 | 0 | 0 | 0 | 0 | 0 | 0 | 0 | 0 | 0 | 0 | 0 | 0 | 0 | 0 | 0 | 0 | 0 | 0 | 0 | 0 | 0 | 0 | 0 | 0 | 0 | 0 | 0 | 0 | 0 | 0 | 0 | 0 | 0 | 0 | 0 | 0 | 0 | 0 | 0 | 0
Residential | Water Heating | Water Using Devices | Faucet Aerators | Yes | Residential | Multifamily - High Rise | Aerator | Retro | Res-Aerator-2021P_v2 | Kitchen_MF_HPWH | Residential - Aerator-Retro | Water Heating | 0 | Existing | -208.1451 | 7.1177 | 1.7434 | 33.7905 | 0.0052749 | 10 | 32.6743 | 1 | 1 | 0 | 0 | 0 | 0 | 0 | 0 | 0 | 0 | 0 | 0 | 0 | 0 | 0 | 0 | 0 | 0 | 0 | 0 | 0 | 0 | 0 | 0 | 0 | 0 | 0 | 0 | 0 | 0 | 0 | 0 | 0 | 0 | 0 | 0 | 0 | 0 | 0 | 0 | 0 | 0 | 0 | 0 | 0 | 0 | 0 | 0 | 0 | 0 | 0 | 0 | 0 | 0 | 0 | 0 | 0 | 0 | 0 | 0 | 0 | 0 | 0 | 0 | 0 | 0 | 0 | 0 | 0 | 0 | 0 | 0 | 0 | 0 | 0 | 0 | 0 | 0 | 0 | 0 | 0 | 0 | 0 | 0 | 0 | 0 | 0 | 0 | 0 | 0 | 0 | 0 | 0 | 0 | 0 | 0 | 0 | 0 | 0 | 0 | 0 | 0 | 0 | 0 | 0 | 0 | 0 | 0 | 0 | 0 | 0 | 0 | 0 | 0 | 0 | 0 | 0 | 0 | 0 | 0 | 0 | 0 | 0
Residential | Water Heating | Water Using Devices | Faucet Aerators | Yes | Residential | Manufactured | Aerator | Retro | Res-Aerator-2021P_v2 | Kitchen_MH_HPWH | Residential - Aerator-Retro | Water Heating | 0 | Existing | -210.1186 | 5.2667 | 1.7434 | 45.6665 | 0.0071288 | 10 | 44.158 | 1 | 1 | 0 | 0 | 0 | 0 | 0 | 0 | 0 | 0 | 0 | 0 | 0 | 0 | 0 | 0 | 0 | 0 | 0 | 0 | 0 | 0 | 0 | 0 | 0 | 0 | 0 | 0 | 0 | 0 | 0 | 0 | 0 | 0 | 0 | 0 | 0 | 0 | 0 | 0 | 0 | 0 | 0 | 0 | 0 | 0 | 0 | 0 | 0 | 0 | 0 | 0 | 0 | 0 | 0 | 0 | 0 | 0 | 0 | 0 | 0 | 0 | 0 | 0 | 0 | 0 | 0 | 0 | 0 | 0 | 0 | 0 | 0 | 0 | 0 | 0 | 0 | 0 | 0 | 0 | 0 | 0 | 0 | 0 | 0 | 0 | 0 | 0 | 0 | 0 | 0 | 0 | 0 | 0 | 0 | 0 | 0 | 0 | 0 | 0 | 0 | 0 | 0 | 0 | 0 | 0 | 0 | 0 | 0 | 0 | 0 | 0 | 0 | 0 | 0 | 0 | 0 | 0 | 0 | 0 | 0 | 0 | 0
Residential | Electronics | Plug Load | N/A | No | Residential | Single Family | Air Cleaner | New | Res-Air Cleaner-2021P_v3 | ENERGY STAR Air Cleaner | Residential - Air Cleaner-New | Electronics | 0 | New | 197.8586 | 203.0556 | 71.0298 | 52.2744 | 0.0047818 | 9 | 0.23832 | 0 | 0 | 0 | 0 | 0 | 0 | 0 | 0 | 0 | 0 | 0 | 0 | 0 | 0 | 0 | 0 | 0 | 0 | 0 | 0 | 0 | 0 | 0 | 0 | 0 | 0 | 0 | 0 | 0 | 0 | 0 | 0 | 0 | 0 | 0 | 0 | 0 | 0 | 0 | 0 | 0 | 0 | 0 | 0 | 0 | 0 | 0 | 0 | 0 | 0 | 0 | 0 | 0 | 0 | 0 | 0 | 0 | 0 | 0 | 0 | 0 | 0 | 0 | 0 | 0 | 0 | 0 | 0 | 0 | 0 | 0 | 0 | 0 | 0 | 0 | 0 | 0 | 0 | 0 | 0 | 0 | 0 | 0 | 0 | 0 | 0 | 0 | 0 | 0 | 0 | 0 | 0 | 0 | 0 | 0 | 0 | 0 | 0 | 0 | 0 | 0 | 0 | 0 | 0 | 0 | 0 | 0 | 0 | 0 | 0 | 0 | 0 | 0 | 0 | 0 | 0 | 0 | 0 | 0 | 0 | 0 | 0 | 0
Residential | Electronics | Plug Load | N/A | No | Residential | Multifamily - Low Rise | Air Cleaner | New | Res-Air Cleaner-2021P_v3 | ENERGY STAR Air Cleaner | Residential - Air Cleaner-New | Electronics | 0 | New | 197.8586 | 203.0556 | 71.0298 | 52.2744 | 0.0047818 | 9 | 0.23832 | 0 | 0 | 0 | 0 | 0 | 0 | 0 | 0 | 0 | 0 | 0 | 0 | 0 | 0 | 0 | 0 | 0 | 0 | 0 | 0 | 0 | 0 | 0 | 0 | 0 | 0 | 0 | 0 | 0 | 0 | 0 | 0 | 0 | 0 | 0 | 0 | 0 | 0 | 0 | 0 | 0 | 0 | 0 | 0 | 0 | 0 | 0 | 0 | 0 | 0 | 0 | 0 | 0 | 0 | 0 | 0 | 0 | 0 | 0 | 0 | 0 | 0 | 0 | 0 | 0 | 0 | 0 | 0 | 0 | 0 | 0 | 0 | 0 | 0 | 0 | 0 | 0 | 0 | 0 | 0 | 0 | 0 | 0 | 0 | 0 | 0 | 0 | 0 | 0 | 0 | 0 | 0 | 0 | 0 | 0 | 0 | 0 | 0 | 0 | 0 | 0 | 0 | 0 | 0 | 0 | 0 | 0 | 0 | 0 | 0 | 0 | 0 | 0 | 0 | 0 | 0 | 0 | 0 | 0 | 0 | 0 | 0 | 0
Residential | Electronics | Plug Load | N/A | No | Residential | Multifamily - High Rise | Air Cleaner | New | Res-Air Cleaner-2021P_v3 | ENERGY STAR Air Cleaner | Residential - Air Cleaner-New | Electronics | 0 | New | 197.8586 | 203.0556 | 71.0298 | 52.2744 | 0.0047818 | 9 | 0.23832 | 0 | 0 | 0 | 0 | 0 | 0 | 0 | 0 | 0 | 0 | 0 | 0 | 0 | 0 | 0 | 0 | 0 | 0 | 0 | 0 | 0 | 0 | 0 | 0 | 0 | 0 | 0 | 0 | 0 | 0 | 0 | 0 | 0 | 0 | 0 | 0 | 0 | 0 | 0 | 0 | 0 | 0 | 0 | 0 | 0 | 0 | 0 | 0 | 0 | 0 | 0 | 0 | 0 | 0 | 0 | 0 | 0 | 0 | 0 | 0 | 0 | 0 | 0 | 0 | 0 | 0 | 0 | 0 | 0 | 0 | 0 | 0 | 0 | 0 | 0 | 0 | 0 | 0 | 0 | 0 | 0 | 0 | 0 | 0 | 0 | 0 | 0 | 0 | 0 | 0 | 0 | 0 | 0 | 0 | 0 | 0 | 0 | 0 | 0 | 0 | 0 | 0 | 0 | 0 | 0 | 0 | 0 | 0 | 0 | 0 | 0 | 0 | 0 | 0 | 0 | 0 | 0 | 0 | 0 | 0 | 0 | 0 | 0
Residential | Electronics | Plug Load | N/A | No | Residential | Manufactured | Air Cleaner | New | Res-Air Cleaner-2021P_v3 | ENERGY STAR Air Cleaner | Residential - Air Cleaner-New | Electronics | 0 | New | 197.8586 | 203.0556 | 71.0298 | 52.2744 | 0.0047818 | 9 | 0.23832 | 0 | 0 | 0 | 0 | 0 | 0 | 0 | 0 | 0 | 0 | 0 | 0 | 0 | 0 | 0 | 0 | 0 | 0 | 0 | 0 | 0 | 0 | 0 | 0 | 0 | 0 | 0 | 0 | 0 | 0 | 0 | 0 | 0 | 0 | 0 | 0 | 0 | 0 | 0 | 0 | 0 | 0 | 0 | 0 | 0 | 0 | 0 | 0 | 0 | 0 | 0 | 0 | 0 | 0 | 0 | 0 | 0 | 0 | 0 | 0 | 0 | 0 | 0 | 0 | 0 | 0 | 0 | 0 | 0 | 0 | 0 | 0 | 0 | 0 | 0 | 0 | 0 | 0 | 0 | 0 | 0 | 0 | 0 | 0 | 0 | 0 | 0 | 0 | 0 | 0 | 0 | 0 | 0 | 0 | 0 | 0 | 0 | 0 | 0 | 0 | 0 | 0 | 0 | 0 | 0 | 0 | 0 | 0 | 0 | 0 | 0 | 0 | 0 | 0 | 0 | 0 | 0 | 0 | 0 | 0 | 0 | 0 | 0
Residential | Electronics | Plug Load | N/A | No | Residential | Single Family | Air Cleaner | NR | Res-Air Cleaner-2021P_v3 | ENERGY STAR Air Cleaner | Residential - Air Cleaner-NR | Electronics | 0 | Existing | 197.8586 | 203.0556 | 71.0298 | 52.2744 | 0.0047818 | 9 | 0.23832 | 0 | 0 | 0 | 0 | 0 | 0 | 0 | 0 | 0 | 0 | 0 | 0 | 0 | 0 | 0 | 0 | 0 | 0 | 0 | 0 | 0 | 0 | 0 | 0 | 0 | 0 | 0 | 0 | 0 | 0 | 0 | 0 | 0 | 0 | 0 | 0 | 0 | 0 | 0 | 0 | 0 | 0 | 0 | 0 | 0 | 0 | 0 | 0 | 0 | 0 | 0 | 0 | 0 | 0 | 0 | 0 | 0 | 0 | 0 | 0 | 0 | 0 | 0 | 0 | 0 | 0 | 0 | 0 | 0 | 0 | 0 | 0 | 0 | 0 | 0 | 0 | 0 | 0 | 0 | 0 | 0 | 0 | 0 | 0 | 0 | 0 | 0 | 0 | 0 | 0 | 0 | 0 | 0 | 0 | 0 | 0 | 0 | 0 | 0 | 0 | 0 | 0 | 0 | 0 | 0 | 0 | 0 | 0 | 0 | 0 | 0 | 0 | 0 | 0 | 0 | 0 | 0 | 0 | 0 | 0 | 0 | 0 | 0
Residential | Electronics | Plug Load | N/A | No | Residential | Multifamily - Low Rise | Air Cleaner | NR | Res-Air Cleaner-2021P_v3 | ENERGY STAR Air Cleaner | Residential - Air Cleaner-NR | Electronics | 0 | Existing | 197.8586 | 203.0556 | 71.0298 | 52.2744 | 0.0047818 | 9 | 0.23832 | 0 | 0 | 0 | 0 | 0 | 0 | 0 | 0 | 0 | 0 | 0 | 0 | 0 | 0 | 0 | 0 | 0 | 0 | 0 | 0 | 0 | 0 | 0 | 0 | 0 | 0 | 0 | 0 | 0 | 0 | 0 | 0 | 0 | 0 | 0 | 0 | 0 | 0 | 0 | 0 | 0 | 0 | 0 | 0 | 0 | 0 | 0 | 0 | 0 | 0 | 0 | 0 | 0 | 0 | 0 | 0 | 0 | 0 | 0 | 0 | 0 | 0 | 0 | 0 | 0 | 0 | 0 | 0 | 0 | 0 | 0 | 0 | 0 | 0 | 0 | 0 | 0 | 0 | 0 | 0 | 0 | 0 | 0 | 0 | 0 | 0 | 0 | 0 | 0 | 0 | 0 | 0 | 0 | 0 | 0 | 0 | 0 | 0 | 0 | 0 | 0 | 0 | 0 | 0 | 0 | 0 | 0 | 0 | 0 | 0 | 0 | 0 | 0 | 0 | 0 | 0 | 0 | 0 | 0 | 0 | 0 | 0 | 0
Residential | Electronics | Plug Load | N/A | No | Residential | Multifamily - High Rise | Air Cleaner | NR | Res-Air Cleaner-2021P_v3 | ENERGY STAR Air Cleaner | Residential - Air Cleaner-NR | Electronics | 0 | Existing | 197.8586 | 203.0556 | 71.0298 | 52.2744 | 0.0047818 | 9 | 0.23832 | 0 | 0 | 0 | 0 | 0 | 0 | 0 | 0 | 0 | 0 | 0 | 0 | 0 | 0 | 0 | 0 | 0 | 0 | 0 | 0 | 0 | 0 | 0 | 0 | 0 | 0 | 0 | 0 | 0 | 0 | 0 | 0 | 0 | 0 | 0 | 0 | 0 | 0 | 0 | 0 | 0 | 0 | 0 | 0 | 0 | 0 | 0 | 0 | 0 | 0 | 0 | 0 | 0 | 0 | 0 | 0 | 0 | 0 | 0 | 0 | 0 | 0 | 0 | 0 | 0 | 0 | 0 | 0 | 0 | 0 | 0 | 0 | 0 | 0 | 0 | 0 | 0 | 0 | 0 | 0 | 0 | 0 | 0 | 0 | 0 | 0 | 0 | 0 | 0 | 0 | 0 | 0 | 0 | 0 | 0 | 0 | 0 | 0 | 0 | 0 | 0 | 0 | 0 | 0 | 0 | 0 | 0 | 0 | 0 | 0 | 0 | 0 | 0 | 0 | 0 | 0 | 0 | 0 | 0 | 0 | 0 | 0 | 0
Residential | Electronics | Plug Load | N/A | No | Residential | Manufactured | Air Cleaner | NR | Res-Air Cleaner-2021P_v3 | ENERGY STAR Air Cleaner | Residential - Air Cleaner-NR | Electronics | 0 | Existing | 197.8586 | 203.0556 | 71.0298 | 52.2744 | 0.0047818 | 9 | 0.23832 | 0 | 0 | 0 | 0 | 0 | 0 | 0 | 0 | 0 | 0 | 0 | 0 | 0 | 0 | 0 | 0 | 0 | 0 | 0 | 0 | 0 | 0 | 0 | 0 | 0 | 0 | 0 | 0 | 0 | 0 | 0 | 0 | 0 | 0 | 0 | 0 | 0 | 0 | 0 | 0 | 0 | 0 | 0 | 0 | 0 | 0 | 0 | 0 | 0 | 0 | 0 | 0 | 0 | 0 | 0 | 0 | 0 | 0 | 0 | 0 | 0 | 0 | 0 | 0 | 0 | 0 | 0 | 0 | 0 | 0 | 0 | 0 | 0 | 0 | 0 | 0 | 0 | 0 | 0 | 0 | 0 | 0 | 0 | 0 | 0 | 0 | 0 | 0 | 0 | 0 | 0 | 0 | 0 | 0 | 0 | 0 | 0 | 0 | 0 | 0 | 0 | 0 | 0 | 0 | 0 | 0 | 0 | 0 | 0 | 0 | 0 | 0 | 0 | 0 | 0 | 0 | 0 | 0 | 0 | 0 | 0 | 0 | 0
Residential | HVAC | HVAC System | Variable Speed Heat Pumps without PTCS | Yes | Residential | Single Family | ASHP | New | Res-ASHP-2021P_v6 | SF HVAC Upgrade 9.5 HSPF/15.5 SEER - HZ1 | Residential - ASHP-New | HVAC | 0 | New | 343.6198 | 367.5236 | 171.7783 | 43.233 | 0.0084242 | 18 | 0.17604 | 1 | 0 | 0 | 0 | 0 | 0 | 0 | 0 | 0 | 0 | 0 | 0 | 0 | 0 | 0 | 0 | 0 | 0 | 0 | 0 | 0 | 0 | 0 | 0 | 0 | 0 | 0 | 0 | 0 | 0 | 0 | 0 | 0 | 0 | 0 | 0 | 0 | 0 | 0 | 0 | 0 | 0 | 0 | 0 | 0 | 0 | 0 | 0 | 0 | 0 | 0 | 0 | 0 | 0 | 0 | 0 | 0 | 0 | 0 | 0 | 0 | 0 | 0 | 0 | 0 | 0 | 0 | 0 | 0 | 0 | 0 | 0 | 0 | 0 | 0 | 0 | 0 | 0 | 0 | 0 | 0 | 0 | 0 | 0 | 0 | 0 | 0 | 0 | 0 | 0 | 0 | 0 | 0 | 0 | 0 | 0 | 0 | 0 | 0 | 0 | 0 | 0 | 0 | 0 | 0 | 0 | 0 | 0 | 0 | 0 | 0 | 0 | 0 | 0 | 0 | 0 | 0 | 0 | 0 | 0 | 0 | 0 | 0
Residential | HVAC | HVAC System | Variable Speed Heat Pumps without PTCS | Yes | Residential | Single Family | ASHP | New | Res-ASHP-2021P_v6 | SF HVAC Upgrade 9.5 HSPF/15.5 SEER - HZ23 | Residential - ASHP-New | HVAC | 0 | New | 290.7389 | 315.2095 | 161.9169 | 47.5144 | 0.0096149 | 18 | 0.20475 | 1 | 0 | 0 | 0 | 0 | 0 | 0 | 0 | 0 | 0 | 0 | 0 | 0 | 0 | 0 | 0 | 0 | 0 | 0 | 0 | 0 | 0 | 0 | 0 | 0 | 0 | 0 | 0 | 0 | 0 | 0 | 0 | 0 | 0 | 0 | 0 | 0 | 0 | 0 | 0 | 0 | 0 | 0 | 0 | 0 | 0 | 0 | 0 | 0 | 0 | 0 | 0 | 0 | 0 | 0 | 0 | 0 | 0 | 0 | 0 | 0 | 0 | 0 | 0 | 0 | 0 | 0 | 0 | 0 | 0 | 0 | 0 | 0 | 0 | 0 | 0 | 0 | 0 | 0 | 0 | 0 | 0 | 0 | 0 | 0 | 0 | 0 | 0 | 0 | 0 | 0 | 0 | 0 | 0 | 0 | 0 | 0 | 0 | 0 | 0 | 0 | 0 | 0 | 0 | 0 | 0 | 0 | 0 | 0 | 0 | 0 | 0 | 0 | 0 | 0 | 0 | 0 | 0 | 0 | 0 | 0 | 0 | 0
Residential | HVAC | HVAC System | Variable Speed Heat Pumps without PTCS | Yes | Residential | Single Family | ASHP | New | Res-ASHP-2021P_v6 | SF HVAC Upgrade 12 HSPF/18 SEER - HZ1 | Residential - ASHP-New | HVAC | 0 | New | 1171.6662 | 1186.8664 | 4160.9922 | 324.2855 | 0.15072 | 18 | 0.049686 | 1 | 0 | 0 | 0 | 0 | 0 | 0 | 0 | 0 | 0 | 0 | 0 | 0 | 0 | 0 | 0 | 0 | 0 | 0 | 0 | 0 | 0 | 0 | 0 | 0 | 0 | 0 | 0 | 0 | 0 | 0 | 0 | 0 | 0 | 0 | 0 | 0 | 0 | 0 | 0 | 0 | 0 | 0 | 0 | 0 | 0 | 0 | 0 | 0 | 0 | 0 | 0 | 0 | 0 | 0 | 0 | 0 | 0 | 0 | 0 | 0 | 0 | 0 | 0 | 0 | 0 | 0 | 0 | 0 | 0 | 0 | 0 | 0 | 0 | 0 | 0 | 0 | 0 | 0 | 0 | 0 | 0 | 0 | 0 | 0 | 0 | 0 | 0 | 0 | 0 | 0 | 0 | 0 | 0 | 0 | 0 | 0 | 0 | 0 | 0 | 0 | 0 | 0 | 0 | 0 | 0 | 0 | 0 | 0 | 0 | 0 | 0 | 0 | 0 | 0 | 0 | 0 | 0 | 0 | 0 | 0 | 0 | 0
Residential | HVAC | HVAC System | Variable Speed Heat Pumps without PTCS | Yes | Residential | Single Family | ASHP | New | Res-ASHP-2021P_v6 | SF HVAC Upgrade 12 HSPF/18 SEER - HZ23 | Residential - ASHP-New | HVAC | 0 | New | 1064.4742 | 1080.8217 | 4223.0824 | 361.4165 | 0.17227 | 18 | 0.054328 | 1 | 0 | 0 | 0 | 0 | 0 | 0 | 0 | 0 | 0 | 0 | 0 | 0 | 0 | 0 | 0 | 0 | 0 | 0 | 0 | 0 | 0 | 0 | 0 | 0 | 0 | 0 | 0 | 0 | 0 | 0 | 0 | 0 | 0 | 0 | 0 | 0 | 0 | 0 | 0 | 0 | 0 | 0 | 0 | 0 | 0 | 0 | 0 | 0 | 0 | 0 | 0 | 0 | 0 | 0 | 0 | 0 | 0 | 0 | 0 | 0 | 0 | 0 | 0 | 0 | 0 | 0 | 0 | 0 | 0 | 0 | 0 | 0 | 0 | 0 | 0 | 0 | 0 | 0 | 0 | 0 | 0 | 0 | 0 | 0 | 0 | 0 | 0 | 0 | 0 | 0 | 0 | 0 | 0 | 0 | 0 | 0 | 0 | 0 | 0 | 0 | 0 | 0 | 0 | 0 | 0 | 0 | 0 | 0 | 0 | 0 | 0 | 0 | 0 | 0 | 0 | 0 | 0 | 0 | 0 | 0 | 0 | 0
Residential | HVAC | HVAC System | Variable Speed Heat Pumps without PTCS | Yes | Residential | Manufactured | ASHP | New | Res-ASHP-2021P_v6 | MH HVAC Upgrade 9.5 HSPF/15.5 SEER - HZ1 | Residential - ASHP-New | HVAC | 0 | New | 10.6294 | 38.0385 | 105.9538 | 257.6475 | 0.02523 | 18 | 1.755 | 1 | 1 | 0 | 0 | 0 | 0 | 0 | 0 | 0 | 0 | 0 | 0 | 0 | 0 | 0 | 0 | 0 | 0 | 0 | 0 | 0 | 0 | 0 | 0 | 0 | 0 | 0 | 0 | 0 | 0 | 0 | 0 | 0 | 0 | 0 | 0 | 0 | 0 | 0 | 0 | 0 | 0 | 0 | 0 | 0 | 0 | 0 | 0 | 0 | 0 | 0 | 0 | 0 | 0 | 0 | 0 | 0 | 0 | 0 | 0 | 0 | 0 | 0 | 0 | 0 | 0 | 0 | 0 | 0 | 0 | 0 | 0 | 0 | 0 | 0 | 0 | 0 | 0 | 0 | 0 | 0 | 0 | 0 | 0 | 0 | 0 | 0 | 0 | 0 | 0 | 0 | 0 | 0 | 0 | 0 | 0 | 0 | 0 | 0 | 0 | 0 | 0 | 0 | 0 | 0 | 0 | 0 | 0 | 0 | 0 | 0 | 0 | 0 | 0 | 0 | 0 | 0 | 0 | 0 | 0 | 0 | 0 | 0
Residential | HVAC | HVAC System | Variable Speed Heat Pumps without PTCS | Yes | Residential | Manufactured | ASHP | New | Res-ASHP-2021P_v6 | MH HVAC Upgrade 9.5 HSPF/15.5 SEER - HZ23 | Residential - ASHP-New | HVAC | 0 | New | -3.2549 | 24.2804 | 106.7015 | 406.4879 | 0.019731 | 18 | 2.7926 | 1 | 1 | 0 | 0 | 0 | 0 | 0 | 0 | 0 | 0 | 0 | 0 | 0 | 0 | 0 | 0 | 0 | 0 | 0 | 0 | 0 | 0 | 0 | 0 | 0 | 0 | 0 | 0 | 0 | 0 | 0 | 0 | 0 | 0 | 0 | 0 | 0 | 0 | 0 | 0 | 0 | 0 | 0 | 0 | 0 | 0 | 0 | 0 | 0 | 0 | 0 | 0 | 0 | 0 | 0 | 0 | 0 | 0 | 0 | 0 | 0 | 0 | 0 | 0 | 0 | 0 | 0 | 0 | 0 | 0 | 0 | 0 | 0 | 0 | 0 | 0 | 0 | 0 | 0 | 0 | 0 | 0 | 0 | 0 | 0 | 0 | 0 | 0 | 0 | 0 | 0 | 0 | 0 | 0 | 0 | 0 | 0 | 0 | 0 | 0 | 0 | 0 | 0 | 0 | 0 | 0 | 0 | 0 | 0 | 0 | 0 | 0 | 0 | 0 | 0 | 0 | 0 | 0 | 0 | 0 | 0 | 0 | 0
Residential | HVAC | HVAC System | Variable Speed Heat Pumps without PTCS | Yes | Residential | Manufactured | ASHP | New | Res-ASHP-2021P_v6 | MH HVAC Upgrade 12 HSPF/18 SEER - HZ1 | Residential - ASHP-New | HVAC | 0 | New | 1171.6662 | 1186.8664 | 4160.9922 | 324.2855 | 0.15072 | 18 | 0.049686 | 1 | 0 | 0 | 0 | 0 | 0 | 0 | 0 | 0 | 0 | 0 | 0 | 0 | 0 | 0 | 0 | 0 | 0 | 0 | 0 | 0 | 0 | 0 | 0 | 0 | 0 | 0 | 0 | 0 | 0 | 0 | 0 | 0 | 0 | 0 | 0 | 0 | 0 | 0 | 0 | 0 | 0 | 0 | 0 | 0 | 0 | 0 | 0 | 0 | 0 | 0 | 0 | 0 | 0 | 0 | 0 | 0 | 0 | 0 | 0 | 0 | 0 | 0 | 0 | 0 | 0 | 0 | 0 | 0 | 0 | 0 | 0 | 0 | 0 | 0 | 0 | 0 | 0 | 0 | 0 | 0 | 0 | 0 | 0 | 0 | 0 | 0 | 0 | 0 | 0 | 0 | 0 | 0 | 0 | 0 | 0 | 0 | 0 | 0 | 0 | 0 | 0 | 0 | 0 | 0 | 0 | 0 | 0 | 0 | 0 | 0 | 0 | 0 | 0 | 0 | 0 | 0 | 0 | 0 | 0 | 0 | 0 | 0
Residential | HVAC | HVAC System | Variable Speed Heat Pumps without PTCS | Yes | Residential | Manufactured | ASHP | New | Res-ASHP-2021P_v6 | MH HVAC Upgrade 12 HSPF/18 SEER - HZ23 | Residential - ASHP-New | HVAC | 0 | New | 1064.4742 | 1080.8217 | 4223.0824 | 361.4165 | 0.17227 | 18 | 0.054328 | 1 | 0 | 0 | 0 | 0 | 0 | 0 | 0 | 0 | 0 | 0 | 0 | 0 | 0 | 0 | 0 | 0 | 0 | 0 | 0 | 0 | 0 | 0 | 0 | 0 | 0 | 0 | 0 | 0 | 0 | 0 | 0 | 0 | 0 | 0 | 0 | 0 | 0 | 0 | 0 | 0 | 0 | 0 | 0 | 0 | 0 | 0 | 0 | 0 | 0 | 0 | 0 | 0 | 0 | 0 | 0 | 0 | 0 | 0 | 0 | 0 | 0 | 0 | 0 | 0 | 0 | 0 | 0 | 0 | 0 | 0 | 0 | 0 | 0 | 0 | 0 | 0 | 0 | 0 | 0 | 0 | 0 | 0 | 0 | 0 | 0 | 0 | 0 | 0 | 0 | 0 | 0 | 0 | 0 | 0 | 0 | 0 | 0 | 0 | 0 | 0 | 0 | 0 | 0 | 0 | 0 | 0 | 0 | 0 | 0 | 0 | 0 | 0 | 0 | 0 | 0 | 0 | 0 | 0 | 0 | 0 | 0 | 0
Residential | HVAC | HVAC System | Variable Speed Heat Pumps without PTCS | Yes | Residential | Manufactured | ASHP | New | Res-ASHP-2021P_v6 | MH New ASHP Conversion - HZ1CZ1 | Residential - ASHP-New | HVAC | 0 | New | 334.1467 | 358.2424 | 3600 | 929.5184 | 0.41946 | 18 | 0.15347 | 1 | 0 | 0 | 0 | 0 | 0 | 0 | 0 | 0 | 0 | 0 | 0 | 0 | 0 | 0 | 0 | 0 | 0 | 0 | 0 | 0 | 0 | 0 | 0 | 0 | 0 | 0 | 0 | 0 | 0 | 0 | 0 | 0 | 0 | 0 | 0 | 0 | 0 | 0 | 0 | 0 | 0 | 0 | 0 | 0 | 0 | 0 | 0 | 0 | 0 | 0 | 0 | 0 | 0 | 0 | 0 | 0 | 0 | 0 | 0 | 0 | 0 | 0 | 0 | 0 | 0 | 0 | 0 | 0 | 0 | 0 | 0 | 0 | 0 | 0 | 0 | 0 | 0 | 0 | 0 | 0 | 0 | 0 | 0 | 0 | 0 | 0 | 0 | 0 | 0 | 0 | 0 | 0 | 0 | 0 | 0 | 0 | 0 | 0 | 0 | 0 | 0 | 0 | 0 | 0 | 0 | 0 | 0 | 0 | 0 | 0 | 0 | 0 | 0 | 0 | 0 | 0 | 0 | 0 | 0 | 0 | 0 | 0
Residential | HVAC | HVAC System | Variable Speed Heat Pumps without PTCS | Yes | Residential | Manufactured | ASHP | New | Res-ASHP-2021P_v6 | MH New ASHP Conversion - HZ1CZ2 | Residential - ASHP-New | HVAC | 0 | New | 342.5815 | 366.69 | 3600 | 908.1048 | 0.44019 | 18 | 0.14738 | 1 | 0 | 0 | 0 | 0 | 0 | 0 | 0 | 0 | 0 | 0 | 0 | 0 | 0 | 0 | 0 | 0 | 0 | 0 | 0 | 0 | 0 | 0 | 0 | 0 | 0 | 0 | 0 | 0 | 0 | 0 | 0 | 0 | 0 | 0 | 0 | 0 | 0 | 0 | 0 | 0 | 0 | 0 | 0 | 0 | 0 | 0 | 0 | 0 | 0 | 0 | 0 | 0 | 0 | 0 | 0 | 0 | 0 | 0 | 0 | 0 | 0 | 0 | 0 | 0 | 0 | 0 | 0 | 0 | 0 | 0 | 0 | 0 | 0 | 0 | 0 | 0 | 0 | 0 | 0 | 0 | 0 | 0 | 0 | 0 | 0 | 0 | 0 | 0 | 0 | 0 | 0 | 0 | 0 | 0 | 0 | 0 | 0 | 0 | 0 | 0 | 0 | 0 | 0 | 0 | 0 | 0 | 0 | 0 | 0 | 0 | 0 | 0 | 0 | 0 | 0 | 0 | 0 | 0 | 0 | 0 | 0 | 0
Residential | HVAC | HVAC System | Variable Speed Heat Pumps without PTCS | Yes | Residential | Manufactured | ASHP | New | Res-ASHP-2021P_v6 | MH New ASHP Conversion - HZ1CZ3 | Residential - ASHP-New | HVAC | 0 | New | 621.8886 | 642.8915 | 3600 | 517.9613 | 0.22915 | 18 | 0.085907 | 1 | 0 | 0 | 0 | 0 | 0 | 0 | 0 | 0 | 0 | 0 | 0 | 0 | 0 | 0 | 0 | 0 | 0 | 0 | 0 | 0 | 0 | 0 | 0 | 0 | 0 | 0 | 0 | 0 | 0 | 0 | 0 | 0 | 0 | 0 | 0 | 0 | 0 | 0 | 0 | 0 | 0 | 0 | 0 | 0 | 0 | 0 | 0 | 0 | 0 | 0 | 0 | 0 | 0 | 0 | 0 | 0 | 0 | 0 | 0 | 0 | 0 | 0 | 0 | 0 | 0 | 0 | 0 | 0 | 0 | 0 | 0 | 0 | 0 | 0 | 0 | 0 | 0 | 0 | 0 | 0 | 0 | 0 | 0 | 0 | 0 | 0 | 0 | 0 | 0 | 0 | 0 | 0 | 0 | 0 | 0 | 0 | 0 | 0 | 0 | 0 | 0 | 0 | 0 | 0 | 0 | 0 | 0 | 0 | 0 | 0 | 0 | 0 | 0 | 0 | 0 | 0 | 0 | 0 | 0 | 0 | 0 | 0
Residential | HVAC | HVAC System | Variable Speed Heat Pumps without PTCS | Yes | Residential | Manufactured | ASHP | New | Res-ASHP-2021P_v6 | MH New ASHP Conversion - HZ2CZ1 | Residential - ASHP-New | HVAC | 0 | New | 246.6969 | 270.1644 | 3600 | 1232.5569 | 0.45832 | 18 | 0.19706 | 1 | 0 | 0 | 0 | 0 | 0 | 0 | 0 | 0 | 0 | 0 | 0 | 0 | 0 | 0 | 0 | 0 | 0 | 0 | 0 | 0 | 0 | 0 | 0 | 0 | 0 | 0 | 0 | 0 | 0 | 0 | 0 | 0 | 0 | 0 | 0 | 0 | 0 | 0 | 0 | 0 | 0 | 0 | 0 | 0 | 0 | 0 | 0 | 0 | 0 | 0 | 0 | 0 | 0 | 0 | 0 | 0 | 0 | 0 | 0 | 0 | 0 | 0 | 0 | 0 | 0 | 0 | 0 | 0 | 0 | 0 | 0 | 0 | 0 | 0 | 0 | 0 | 0 | 0 | 0 | 0 | 0 | 0 | 0 | 0 | 0 | 0 | 0 | 0 | 0 | 0 | 0 | 0 | 0 | 0 | 0 | 0 | 0 | 0 | 0 | 0 | 0 | 0 | 0 | 0 | 0 | 0 | 0 | 0 | 0 | 0 | 0 | 0 | 0 | 0 | 0 | 0 | 0 | 0 | 0 | 0 | 0 | 0
Residential | HVAC | HVAC System | Variable Speed Heat Pumps without PTCS | Yes | Residential | Manufactured | ASHP | New | Res-ASHP-2021P_v6 | MH New ASHP Conversion - HZ2CZ2 | Residential - ASHP-New | HVAC | 0 | New | 401.0389 | 422.8395 | 3600 | 787.5162 | 0.33041 | 18 | 0.12154 | 1 | 0 | 0 | 0 | 0 | 0 | 0 | 0 | 0 | 0 | 0 | 0 | 0 | 0 | 0 | 0 | 0 | 0 | 0 | 0 | 0 | 0 | 0 | 0 | 0 | 0 | 0 | 0 | 0 | 0 | 0 | 0 | 0 | 0 | 0 | 0 | 0 | 0 | 0 | 0 | 0 | 0 | 0 | 0 | 0 | 0 | 0 | 0 | 0 | 0 | 0 | 0 | 0 | 0 | 0 | 0 | 0 | 0 | 0 | 0 | 0 | 0 | 0 | 0 | 0 | 0 | 0 | 0 | 0 | 0 | 0 | 0 | 0 | 0 | 0 | 0 | 0 | 0 | 0 | 0 | 0 | 0 | 0 | 0 | 0 | 0 | 0 | 0 | 0 | 0 | 0 | 0 | 0 | 0 | 0 | 0 | 0 | 0 | 0 | 0 | 0 | 0 | 0 | 0 | 0 | 0 | 0 | 0 | 0 | 0 | 0 | 0 | 0 | 0 | 0 | 0 | 0 | 0 | 0 | 0 | 0 | 0 | 0
Residential | HVAC | HVAC System | Variable Speed Heat Pumps without PTCS | Yes | Residential | Manufactured | ASHP | New | Res-ASHP-2021P_v6 | MH New ASHP Conversion - HZ2CZ3 | Residential - ASHP-New | HVAC | 0 | New | 221.2746 | 245.0357 | 3600 | 1358.9568 | 0.43983 | 18 | 0.22488 | 1 | 0 | 0 | 0 | 0 | 0 | 0 | 0 | 0 | 0 | 0 | 0 | 0 | 0 | 0 | 0 | 0 | 0 | 0 | 0 | 0 | 0 | 0 | 0 | 0 | 0 | 0 | 0 | 0 | 0 | 0 | 0 | 0 | 0 | 0 | 0 | 0 | 0 | 0 | 0 | 0 | 0 | 0 | 0 | 0 | 0 | 0 | 0 | 0 | 0 | 0 | 0 | 0 | 0 | 0 | 0 | 0 | 0 | 0 | 0 | 0 | 0 | 0 | 0 | 0 | 0 | 0 | 0 | 0 | 0 | 0 | 0 | 0 | 0 | 0 | 0 | 0 | 0 | 0 | 0 | 0 | 0 | 0 | 0 | 0 | 0 | 0 | 0 | 0 | 0 | 0 | 0 | 0 | 0 | 0 | 0 | 0 | 0 | 0 | 0 | 0 | 0 | 0 | 0 | 0 | 0 | 0 | 0 | 0 | 0 | 0 | 0 | 0 | 0 | 0 | 0 | 0 | 0 | 0 | 0 | 0 | 0 | 0
Residential | HVAC | HVAC System | Variable Speed Heat Pumps without PTCS | Yes | Residential | Manufactured | ASHP | New | Res-ASHP-2021P_v6 | MH New ASHP Conversion - HZ3CZ1 | Residential - ASHP-New | HVAC | 0 | New | 221.2746 | 291.8688 | 3600 | 1140.8993 | 0.36188 | 18 | 0.19706 | 1 | 0 | 0 | 0 | 0 | 0 | 0 | 0 | 0 | 0 | 0 | 0 | 0 | 0 | 0 | 0 | 0 | 0 | 0 | 0 | 0 | 0 | 0 | 0 | 0 | 0 | 0 | 0 | 0 | 0 | 0 | 0 | 0 | 0 | 0 | 0 | 0 | 0 | 0 | 0 | 0 | 0 | 0 | 0 | 0 | 0 | 0 | 0 | 0 | 0 | 0 | 0 | 0 | 0 | 0 | 0 | 0 | 0 | 0 | 0 | 0 | 0 | 0 | 0 | 0 | 0 | 0 | 0 | 0 | 0 | 0 | 0 | 0 | 0 | 0 | 0 | 0 | 0 | 0 | 0 | 0 | 0 | 0 | 0 | 0 | 0 | 0 | 0 | 0 | 0 | 0 | 0 | 0 | 0 | 0 | 0 | 0 | 0 | 0 | 0 | 0 | 0 | 0 | 0 | 0 | 0 | 0 | 0 | 0 | 0 | 0 | 0 | 0 | 0 | 0 | 0 | 0 | 0 | 0 | 0 | 0 | 0 | 0
Residential | HVAC | HVAC System | Variable Speed Heat Pumps without PTCS | Yes | Residential | Manufactured | ASHP | New | Res-ASHP-2021P_v6 | MH New ASHP Conversion - HZ3CZ2 | Residential - ASHP-New | HVAC | 0 | New | 246.6969 | 346.5635 | 3600 | 960.8425 | 0.31284 | 18 | 0.14154 | 1 | 0 | 0 | 0 | 0 | 0 | 0 | 0 | 0 | 0 | 0 | 0 | 0 | 0 | 0 | 0 | 0 | 0 | 0 | 0 | 0 | 0 | 0 | 0 | 0 | 0 | 0 | 0 | 0 | 0 | 0 | 0 | 0 | 0 | 0 | 0 | 0 | 0 | 0 | 0 | 0 | 0 | 0 | 0 | 0 | 0 | 0 | 0 | 0 | 0 | 0 | 0 | 0 | 0 | 0 | 0 | 0 | 0 | 0 | 0 | 0 | 0 | 0 | 0 | 0 | 0 | 0 | 0 | 0 | 0 | 0 | 0 | 0 | 0 | 0 | 0 | 0 | 0 | 0 | 0 | 0 | 0 | 0 | 0 | 0 | 0 | 0 | 0 | 0 | 0 | 0 | 0 | 0 | 0 | 0 | 0 | 0 | 0 | 0 | 0 | 0 | 0 | 0 | 0 | 0 | 0 | 0 | 0 | 0 | 0 | 0 | 0 | 0 | 0 | 0 | 0 | 0 | 0 | 0 | 0 | 0 | 0 | 0
Residential | HVAC | HVAC System | Variable Speed Heat Pumps without PTCS | Yes | Residential | Manufactured | ASHP | New | Res-ASHP-2021P_v6 | MH New ASHP Conversion - HZ3CZ3 | Residential - ASHP-New | HVAC | 0 | New | 326.2777 | 263.861 | 3600 | 1262.0014 | 0.33734 | 18 | 0.1985 | 1 | 0 | 0 | 0 | 0 | 0 | 0 | 0 | 0 | 0 | 0 | 0 | 0 | 0 | 0 | 0 | 0 | 0 | 0 | 0 | 0 | 0 | 0 | 0 | 0 | 0 | 0 | 0 | 0 | 0 | 0 | 0 | 0 | 0 | 0 | 0 | 0 | 0 | 0 | 0 | 0 | 0 | 0 | 0 | 0 | 0 | 0 | 0 | 0 | 0 | 0 | 0 | 0 | 0 | 0 | 0 | 0 | 0 | 0 | 0 | 0 | 0 | 0 | 0 | 0 | 0 | 0 | 0 | 0 | 0 | 0 | 0 | 0 | 0 | 0 | 0 | 0 | 0 | 0 | 0 | 0 | 0 | 0 | 0 | 0 | 0 | 0 | 0 | 0 | 0 | 0 | 0 | 0 | 0 | 0 | 0 | 0 | 0 | 0 | 0 | 0 | 0 | 0 | 0 | 0 | 0 | 0 | 0 | 0 | 0 | 0 | 0 | 0 | 0 | 0 | 0 | 0 | 0 | 0 | 0 | 0 | 0 | 0
Residential | HVAC | HVAC System | Variable Speed Heat Pumps without PTCS | Yes | Residential | Single Family | ASHP | NR | Res-ASHP-2021P_v6 | SF HVAC Upgrade 9.5 HSPF/15.5 SEER - HZ1 | Residential - ASHP-NR | HVAC | 0 | Existing | 343.6198 | 367.5236 | 171.7783 | 43.233 | 0.0084242 | 18 | 0.17604 | 1 | 0 | 0 | 0 | 0 | 0 | 0 | 0 | 0 | 0 | 0 | 0 | 0 | 0 | 0 | 0 | 0 | 0 | 0 | 0 | 0 | 0 | 0 | 0 | 0 | 0 | 0 | 0 | 0 | 0 | 0 | 0 | 0 | 0 | 0 | 0 | 0 | 0 | 0 | 0 | 0 | 0 | 0 | 0 | 0 | 0 | 0 | 0 | 0 | 0 | 0 | 0 | 0 | 0 | 0 | 0 | 0 | 0 | 0 | 0 | 0 | 0 | 0 | 0 | 0 | 0 | 0 | 0 | 0 | 0 | 0 | 0 | 0 | 0 | 0 | 0 | 0 | 0 | 0 | 0 | 0 | 0 | 0 | 0 | 0 | 0 | 0 | 0 | 0 | 0 | 0 | 0 | 0 | 0 | 0 | 0 | 0 | 0 | 0 | 0 | 0 | 0 | 0 | 0 | 0 | 0 | 0 | 0 | 0 | 0 | 0 | 0 | 0 | 0 | 0 | 0 | 0 | 0 | 0 | 0 | 0 | 0 | 0
Residential | HVAC | HVAC System | Variable Speed Heat Pumps without PTCS | Yes | Residential | Single Family | ASHP | NR | Res-ASHP-2021P_v6 | SF HVAC Upgrade 9.5 HSPF/15.5 SEER - HZ23 | Residential - ASHP-NR | HVAC | 0 | Existing | 290.7389 | 315.2095 | 161.9169 | 47.5144 | 0.0096149 | 18 | 0.20475 | 1 | 0 | 0 | 0 | 0 | 0 | 0 | 0 | 0 | 0 | 0 | 0 | 0 | 0 | 0 | 0 | 0 | 0 | 0 | 0 | 0 | 0 | 0 | 0 | 0 | 0 | 0 | 0 | 0 | 0 | 0 | 0 | 0 | 0 | 0 | 0 | 0 | 0 | 0 | 0 | 0 | 0 | 0 | 0 | 0 | 0 | 0 | 0 | 0 | 0 | 0 | 0 | 0 | 0 | 0 | 0 | 0 | 0 | 0 | 0 | 0 | 0 | 0 | 0 | 0 | 0 | 0 | 0 | 0 | 0 | 0 | 0 | 0 | 0 | 0 | 0 | 0 | 0 | 0 | 0 | 0 | 0 | 0 | 0 | 0 | 0 | 0 | 0 | 0 | 0 | 0 | 0 | 0 | 0 | 0 | 0 | 0 | 0 | 0 | 0 | 0 | 0 | 0 | 0 | 0 | 0 | 0 | 0 | 0 | 0 | 0 | 0 | 0 | 0 | 0 | 0 | 0 | 0 | 0 | 0 | 0 | 0 | 0
Residential | HVAC | HVAC System | Variable Speed Heat Pumps without PTCS | Yes | Residential | Single Family | ASHP | NR | Res-ASHP-2021P_v6 | SF HVAC Upgrade 12 HSPF/18 SEER - HZ1 | Residential - ASHP-NR | HVAC | 0 | Existing | 1171.6662 | 1186.8664 | 4160.9922 | 324.2855 | 0.15072 | 18 | 0.049686 | 1 | 0 | 0 | 0 | 0 | 0 | 0 | 0 | 0 | 0 | 0 | 0 | 0 | 0 | 0 | 0 | 0 | 0 | 0 | 0 | 0 | 0 | 0 | 0 | 0 | 0 | 0 | 0 | 0 | 0 | 0 | 0 | 0 | 0 | 0 | 0 | 0 | 0 | 0 | 0 | 0 | 0 | 0 | 0 | 0 | 0 | 0 | 0 | 0 | 0 | 0 | 0 | 0 | 0 | 0 | 0 | 0 | 0 | 0 | 0 | 0 | 0 | 0 | 0 | 0 | 0 | 0 | 0 | 0 | 0 | 0 | 0 | 0 | 0 | 0 | 0 | 0 | 0 | 0 | 0 | 0 | 0 | 0 | 0 | 0 | 0 | 0 | 0 | 0 | 0 | 0 | 0 | 0 | 0 | 0 | 0 | 0 | 0 | 0 | 0 | 0 | 0 | 0 | 0 | 0 | 0 | 0 | 0 | 0 | 0 | 0 | 0 | 0 | 0 | 0 | 0 | 0 | 0 | 0 | 0 | 0 | 0 | 0
Residential | HVAC | HVAC System | Variable Speed Heat Pumps without PTCS | Yes | Residential | Single Family | ASHP | NR | Res-ASHP-2021P_v6 | SF HVAC Upgrade 12 HSPF/18 SEER - HZ23 | Residential - ASHP-NR | HVAC | 0 | Existing | 1064.4742 | 1080.8217 | 4223.0824 | 361.4165 | 0.17227 | 18 | 0.054328 | 1 | 0 | 0 | 0 | 0 | 0 | 0 | 0 | 0 | 0 | 0 | 0 | 0 | 0 | 0 | 0 | 0 | 0 | 0 | 0 | 0 | 0 | 0 | 0 | 0 | 0 | 0 | 0 | 0 | 0 | 0 | 0 | 0 | 0 | 0 | 0 | 0 | 0 | 0 | 0 | 0 | 0 | 0 | 0 | 0 | 0 | 0 | 0 | 0 | 0 | 0 | 0 | 0 | 0 | 0 | 0 | 0 | 0 | 0 | 0 | 0 | 0 | 0 | 0 | 0 | 0 | 0 | 0 | 0 | 0 | 0 | 0 | 0 | 0 | 0 | 0 | 0 | 0 | 0 | 0 | 0 | 0 | 0 | 0 | 0 | 0 | 0 | 0 | 0 | 0 | 0 | 0 | 0 | 0 | 0 | 0 | 0 | 0 | 0 | 0 | 0 | 0 | 0 | 0 | 0 | 0 | 0 | 0 | 0 | 0 | 0 | 0 | 0 | 0 | 0 | 0 | 0 | 0 | 0 | 0 | 0 | 0 | 0
Residential | HVAC | HVAC System | Variable Speed Heat Pumps without PTCS | Yes | Residential | Manufactured | ASHP | NR | Res-ASHP-2021P_v6 | MH HVAC Upgrade 9.5 HSPF/15.5 SEER - HZ1 | Residential - ASHP-NR | HVAC | 0 | Existing | 10.6294 | 38.0385 | 105.9538 | 257.6475 | 0.02523 | 18 | 1.755 | 1 | 1 | 0 | 0 | 0 | 0 | 0 | 0 | 0 | 0 | 0 | 0 | 0 | 0 | 0 | 0 | 0 | 0 | 0 | 0 | 0 | 0 | 0 | 0 | 0 | 0 | 0 | 0 | 0 | 0 | 0 | 0 | 0 | 0 | 0 | 0 | 0 | 0 | 0 | 0 | 0 | 0 | 0 | 0 | 0 | 0 | 0 | 0 | 0 | 0 | 0 | 0 | 0 | 0 | 0 | 0 | 0 | 0 | 0 | 0 | 0 | 0 | 0 | 0 | 0 | 0 | 0 | 0 | 0 | 0 | 0 | 0 | 0 | 0 | 0 | 0 | 0 | 0 | 0 | 0 | 0 | 0 | 0 | 0 | 0 | 0 | 0 | 0 | 0 | 0 | 0 | 0 | 0 | 0 | 0 | 0 | 0 | 0 | 0 | 0 | 0 | 0 | 0 | 0 | 0 | 0 | 0 | 0 | 0 | 0 | 0 | 0 | 0 | 0 | 0 | 0 | 0 | 0 | 0 | 0 | 0 | 0 | 0
Residential | HVAC | HVAC System | Variable Speed Heat Pumps without PTCS | Yes | Residential | Manufactured | ASHP | NR | Res-ASHP-2021P_v6 | MH HVAC Upgrade 9.5 HSPF/15.5 SEER - HZ23 | Residential - ASHP-NR | HVAC | 0 | Existing | -3.2549 | 24.2804 | 106.7015 | 406.4879 | 0.019731 | 18 | 2.7926 | 1 | 1 | 0 | 0 | 0 | 0 | 0 | 0 | 0 | 0 | 0 | 0 | 0 | 0 | 0 | 0 | 0 | 0 | 0 | 0 | 0 | 0 | 0 | 0 | 0 | 0 | 0 | 0 | 0 | 0 | 0 | 0 | 0 | 0 | 0 | 0 | 0 | 0 | 0 | 0 | 0 | 0 | 0 | 0 | 0 | 0 | 0 | 0 | 0 | 0 | 0 | 0 | 0 | 0 | 0 | 0 | 0 | 0 | 0 | 0 | 0 | 0 | 0 | 0 | 0 | 0 | 0 | 0 | 0 | 0 | 0 | 0 | 0 | 0 | 0 | 0 | 0 | 0 | 0 | 0 | 0 | 0 | 0 | 0 | 0 | 0 | 0 | 0 | 0 | 0 | 0 | 0 | 0 | 0 | 0 | 0 | 0 | 0 | 0 | 0 | 0 | 0 | 0 | 0 | 0 | 0 | 0 | 0 | 0 | 0 | 0 | 0 | 0 | 0 | 0 | 0 | 0 | 0 | 0 | 0 | 0 | 0 | 0
Residential | HVAC | HVAC System | Variable Speed Heat Pumps without PTCS | Yes | Residential | Manufactured | ASHP | NR | Res-ASHP-2021P_v6 | MH HVAC Upgrade 12 HSPF/18 SEER - HZ1 | Residential - ASHP-NR | HVAC | 0 | Existing | 1171.6662 | 1186.8664 | 4160.9922 | 324.2855 | 0.15072 | 18 | 0.049686 | 1 | 0 | 0 | 0 | 0 | 0 | 0 | 0 | 0 | 0 | 0 | 0 | 0 | 0 | 0 | 0 | 0 | 0 | 0 | 0 | 0 | 0 | 0 | 0 | 0 | 0 | 0 | 0 | 0 | 0 | 0 | 0 | 0 | 0 | 0 | 0 | 0 | 0 | 0 | 0 | 0 | 0 | 0 | 0 | 0 | 0 | 0 | 0 | 0 | 0 | 0 | 0 | 0 | 0 | 0 | 0 | 0 | 0 | 0 | 0 | 0 | 0 | 0 | 0 | 0 | 0 | 0 | 0 | 0 | 0 | 0 | 0 | 0 | 0 | 0 | 0 | 0 | 0 | 0 | 0 | 0 | 0 | 0 | 0 | 0 | 0 | 0 | 0 | 0 | 0 | 0 | 0 | 0 | 0 | 0 | 0 | 0 | 0 | 0 | 0 | 0 | 0 | 0 | 0 | 0 | 0 | 0 | 0 | 0 | 0 | 0 | 0 | 0 | 0 | 0 | 0 | 0 | 0 | 0 | 0 | 0 | 0 | 0
Residential | HVAC | HVAC System | Variable Speed Heat Pumps without PTCS | Yes | Residential | Manufactured | ASHP | NR | Res-ASHP-2021P_v6 | MH HVAC Upgrade 12 HSPF/18 SEER - HZ23 | Residential - ASHP-NR | HVAC | 0 | Existing | 1064.4742 | 1080.8217 | 4223.0824 | 361.4165 | 0.17227 | 18 | 0.054328 | 1 | 0 | 0 | 0 | 0 | 0 | 0 | 0 | 0 | 0 | 0 | 0 | 0 | 0 | 0 | 0 | 0 | 0 | 0 | 0 | 0 | 0 | 0 | 0 | 0 | 0 | 0 | 0 | 0 | 0 | 0 | 0 | 0 | 0 | 0 | 0 | 0 | 0 | 0 | 0 | 0 | 0 | 0 | 0 | 0 | 0 | 0 | 0 | 0 | 0 | 0 | 0 | 0 | 0 | 0 | 0 | 0 | 0 | 0 | 0 | 0 | 0 | 0 | 0 | 0 | 0 | 0 | 0 | 0 | 0 | 0 | 0 | 0 | 0 | 0 | 0 | 0 | 0 | 0 | 0 | 0 | 0 | 0 | 0 | 0 | 0 | 0 | 0 | 0 | 0 | 0 | 0 | 0 | 0 | 0 | 0 | 0 | 0 | 0 | 0 | 0 | 0 | 0 | 0 | 0 | 0 | 0 | 0 | 0 | 0 | 0 | 0 | 0 | 0 | 0 | 0 | 0 | 0 | 0 | 0 | 0 | 0 | 0
Residential | HVAC | HVAC System | Variable Speed Heat Pumps without PTCS | Yes | Residential | Single Family | ASHP | Retro | Res-ASHP-2021P_v6 | SF HVAC Conversion - HZ1 | Residential - ASHP-Retro | HVAC | 0 | Existing | 127.1226 | 153.2046 | 7196.6399 | 4345.0057 | 1.5125 | 18 | 0.37838 | 1 | 0 | 0 | 0 | 0 | 0 | 0 | 0 | 0 | 0 | 0 | 0 | 0 | 0 | 0 | 0 | 0 | 0 | 0 | 0 | 0 | 0 | 0 | 0 | 0 | 0 | 0 | 0 | 0 | 0 | 0 | 0 | 0 | 0 | 0 | 0 | 0 | 0 | 0 | 0 | 0 | 0 | 0 | 0 | 0 | 0 | 0 | 0 | 0 | 0 | 0 | 0 | 0 | 0 | 0 | 0 | 0 | 0 | 0 | 0 | 0 | 0 | 0 | 0 | 0 | 0 | 0 | 0 | 0 | 0 | 0 | 0 | 0 | 0 | 0 | 0 | 0 | 0 | 0 | 0 | 0 | 0 | 0 | 0 | 0 | 0 | 0 | 0 | 0 | 0 | 0 | 0 | 0 | 0 | 0 | 0 | 0 | 0 | 0 | 0 | 0 | 0 | 0 | 0 | 0 | 0 | 0 | 0 | 0 | 0 | 0 | 0 | 0 | 0 | 0 | 0 | 0 | 0 | 0 | 0 | 0 | 0 | 0
Residential | HVAC | HVAC System | Variable Speed Heat Pumps without PTCS | Yes | Residential | Single Family | ASHP | Retro | Res-ASHP-2021P_v6 | SF HVAC Conversion - HZ23 | Residential - ASHP-Retro | HVAC | 0 | Existing | 186.3443 | 210.6425 | 7049.7056 | 3095.69 | 0.83733 | 18 | 0.27203 | 1 | 0 | 0 | 0 | 0 | 0 | 0 | 0 | 0 | 0 | 0 | 0 | 0 | 0 | 0 | 0 | 0 | 0 | 0 | 0 | 0 | 0 | 0 | 0 | 0 | 0 | 0 | 0 | 0 | 0 | 0 | 0 | 0 | 0 | 0 | 0 | 0 | 0 | 0 | 0 | 0 | 0 | 0 | 0 | 0 | 0 | 0 | 0 | 0 | 0 | 0 | 0 | 0 | 0 | 0 | 0 | 0 | 0 | 0 | 0 | 0 | 0 | 0 | 0 | 0 | 0 | 0 | 0 | 0 | 0 | 0 | 0 | 0 | 0 | 0 | 0 | 0 | 0 | 0 | 0 | 0 | 0 | 0 | 0 | 0 | 0 | 0 | 0 | 0 | 0 | 0 | 0 | 0 | 0 | 0 | 0 | 0 | 0 | 0 | 0 | 0 | 0 | 0 | 0 | 0 | 0 | 0 | 0 | 0 | 0 | 0 | 0 | 0 | 0 | 0 | 0 | 0 | 0 | 0 | 0 | 0 | 0 | 0
Residential | HVAC | HVAC System | Variable Speed Heat Pumps without PTCS | Yes | Residential | Manufactured | ASHP | Retro | Res-ASHP-2021P_v6 | MH HVAC Conversion - HZ1 | Residential - ASHP-Retro | HVAC | 0 | Existing | 119.4174 | 145.581 | 6215.8543 | 3949.3775 | 1.3923 | 18 | 0.39724 | 1 | 0 | 0 | 0 | 0 | 0 | 0 | 0 | 0 | 0 | 0 | 0 | 0 | 0 | 0 | 0 | 0 | 0 | 0 | 0 | 0 | 0 | 0 | 0 | 0 | 0 | 0 | 0 | 0 | 0 | 0 | 0 | 0 | 0 | 0 | 0 | 0 | 0 | 0 | 0 | 0 | 0 | 0 | 0 | 0 | 0 | 0 | 0 | 0 | 0 | 0 | 0 | 0 | 0 | 0 | 0 | 0 | 0 | 0 | 0 | 0 | 0 | 0 | 0 | 0 | 0 | 0 | 0 | 0 | 0 | 0 | 0 | 0 | 0 | 0 | 0 | 0 | 0 | 0 | 0 | 0 | 0 | 0 | 0 | 0 | 0 | 0 | 0 | 0 | 0 | 0 | 0 | 0 | 0 | 0 | 0 | 0 | 0 | 0 | 0 | 0 | 0 | 0 | 0 | 0 | 0 | 0 | 0 | 0 | 0 | 0 | 0 | 0 | 0 | 0 | 0 | 0 | 0 | 0 | 0 | 0 | 0 | 0
Residential | HVAC | HVAC System | Variable Speed Heat Pumps without PTCS | Yes | Residential | Manufactured | ASHP | Retro | Res-ASHP-2021P_v6 | MH HVAC Conversion - HZ23 | Residential - ASHP-Retro | HVAC | 0 | Existing | 122.9296 | 147.8643 | 6226.9955 | 3895.362 | 1.0882 | 18 | 0.38496 | 1 | 0 | 0 | 0 | 0 | 0 | 0 | 0 | 0 | 0 | 0 | 0 | 0 | 0 | 0 | 0 | 0 | 0 | 0 | 0 | 0 | 0 | 0 | 0 | 0 | 0 | 0 | 0 | 0 | 0 | 0 | 0 | 0 | 0 | 0 | 0 | 0 | 0 | 0 | 0 | 0 | 0 | 0 | 0 | 0 | 0 | 0 | 0 | 0 | 0 | 0 | 0 | 0 | 0 | 0 | 0 | 0 | 0 | 0 | 0 | 0 | 0 | 0 | 0 | 0 | 0 | 0 | 0 | 0 | 0 | 0 | 0 | 0 | 0 | 0 | 0 | 0 | 0 | 0 | 0 | 0 | 0 | 0 | 0 | 0 | 0 | 0 | 0 | 0 | 0 | 0 | 0 | 0 | 0 | 0 | 0 | 0 | 0 | 0 | 0 | 0 | 0 | 0 | 0 | 0 | 0 | 0 | 0 | 0 | 0 | 0 | 0 | 0 | 0 | 0 | 0 | 0 | 0 | 0 | 0 | 0 | 0 | 0
Residential | Whole Bldg/Meter Level | Homes | Behavioral Home Energy Reports | Yes | Residential | Single Family | Behavior | New | Res-Behavior-2021P_v3 | SF Behavior | Residential - Behavior-New | Whole Bldg/Meter Level | 0 | New | 164.5138 | 158.5035 | 23.3333 | 81.6332 | 0.027129 | 2 | 0.33135 | 1 | 0 | 0 | 0 | 0 | 0 | 0 | 0 | 0 | 0 | 0 | 0 | 0 | 0 | 0 | 0 | 0 | 0 | 0 | 0 | 0 | 0 | 0 | 0 | 0 | 0 | 0 | 0 | 0 | 0 | 0 | 0 | 0 | 0 | 0 | 0 | 0 | 0 | 0 | 0 | 0 | 0 | 0 | 0 | 0 | 0 | 0 | 0 | 0 | 0 | 0 | 0 | 0 | 0 | 0 | 0 | 0 | 0 | 0 | 0 | 0 | 0 | 0 | 0 | 0 | 0 | 0 | 0 | 0 | 0 | 0 | 0 | 0 | 0 | 0 | 0 | 0 | 0 | 0 | 0 | 0 | 0 | 0 | 0 | 0 | 0 | 0 | 0 | 0 | 0 | 0 | 0 | 0 | 0 | 0 | 0 | 0 | 0 | 0 | 0 | 0 | 0 | 0 | 0 | 0 | 0 | 0 | 0 | 0 | 0 | 0 | 0 | 0 | 0 | 0 | 0 | 0 | 0 | 0 | 0 | 0 | 0 | 0
Residential | Whole Bldg/Meter Level | Homes | Behavioral Home Energy Reports | Yes | Residential | Single Family | Behavior | Retro | Res-Behavior-2021P_v3 | SF Behavior | Residential - Behavior-Retro | Whole Bldg/Meter Level | 0 | Existing | 163.3813 | 158.5035 | 23.3333 | 81.6332 | 0.027129 | 2 | 0.33135 | 1 | 0 | 0 | 0 | 0 | 0 | 0 | 0 | 0 | 0 | 0 | 0 | 0 | 0 | 0 | 0 | 0 | 0 | 0 | 0 | 0 | 0 | 0 | 0 | 0 | 0 | 0 | 0 | 0 | 0 | 0 | 0 | 0 | 0 | 0 | 0 | 0 | 0 | 0 | 0 | 0 | 0 | 0 | 0 | 0 | 0 | 0 | 0 | 0 | 0 | 0 | 0 | 0 | 0 | 0 | 0 | 0 | 0 | 0 | 0 | 0 | 0 | 0 | 0 | 0 | 0 | 0 | 0 | 0 | 0 | 0 | 0 | 0 | 0 | 0 | 0 | 0 | 0 | 0 | 0 | 0 | 0 | 0 | 0 | 0 | 0 | 0 | 0 | 0 | 0 | 0 | 0 | 0 | 0 | 0 | 0 | 0 | 0 | 0 | 0 | 0 | 0 | 0 | 0 | 0 | 0 | 0 | 0 | 0 | 0 | 0 | 0 | 0 | 0 | 0 | 0 | 0 | 0 | 0 | 0 | 0 | 0 | 0
Residential | HVAC | HVAC System | Centrally Ducted Air Conditioners | Yes | Residential | Single Family | Air Conditioning | New | Res-CAC-2021P_v2 | SF CAC - SEER 15 - CZ1 | Residential - Air Conditioning-New | HVAC | 0 | New | 183.7583 | 209.2798 | 91.2 | 40.3088 | 0 | 18 | 0.32892 | 1 | 0 | 0 | 0 | 0 | 0 | 0 | 0 | 0 | 0 | 0 | 0 | 0 | 0 | 0 | 0 | 0 | 0 | 0 | 0 | 0 | 0 | 0 | 0 | 0 | 0 | 0 | 0 | 0 | 0 | 0 | 0 | 0 | 0 | 0 | 0 | 0 | 0 | 0 | 0 | 0 | 0 | 0 | 0 | 0 | 0 | 0 | 0 | 0 | 0 | 0 | 0 | 0 | 0 | 0 | 0 | 0 | 0 | 0 | 0 | 0 | 0 | 0 | 0 | 0 | 0 | 0 | 0 | 0 | 0 | 0 | 0 | 0 | 0 | 0 | 0 | 0 | 0 | 0 | 0 | 0 | 0 | 0 | 0 | 0 | 0 | 0 | 0 | 0 | 0 | 0 | 0 | 0 | 0 | 0 | 0 | 0 | 0 | 0 | 0 | 0 | 0 | 0 | 0 | 0 | 0 | 0 | 0 | 0 | 0 | 0 | 0 | 0 | 0 | 0 | 0 | 0 | 0 | 0 | 0 | 0 | 0 | 0
Residential | HVAC | HVAC System | Centrally Ducted Air Conditioners | Yes | Residential | Single Family | Air Conditioning | New | Res-CAC-2021P_v2 | SF CAC - SEER 16 - CZ1 | Residential - Air Conditioning-New | HVAC | 0 | New | 155.6897 | 181.5103 | 87.75 | 44.7176 | 0 | 18 | 0.37924 | 1 | 0 | 0 | 0 | 0 | 0 | 0 | 0 | 0 | 0 | 0 | 0 | 0 | 0 | 0 | 0 | 0 | 0 | 0 | 0 | 0 | 0 | 0 | 0 | 0 | 0 | 0 | 0 | 0 | 0 | 0 | 0 | 0 | 0 | 0 | 0 | 0 | 0 | 0 | 0 | 0 | 0 | 0 | 0 | 0 | 0 | 0 | 0 | 0 | 0 | 0 | 0 | 0 | 0 | 0 | 0 | 0 | 0 | 0 | 0 | 0 | 0 | 0 | 0 | 0 | 0 | 0 | 0 | 0 | 0 | 0 | 0 | 0 | 0 | 0 | 0 | 0 | 0 | 0 | 0 | 0 | 0 | 0 | 0 | 0 | 0 | 0 | 0 | 0 | 0 | 0 | 0 | 0 | 0 | 0 | 0 | 0 | 0 | 0 | 0 | 0 | 0 | 0 | 0 | 0 | 0 | 0 | 0 | 0 | 0 | 0 | 0 | 0 | 0 | 0 | 0 | 0 | 0 | 0 | 0 | 0 | 0 | 0
Residential | HVAC | HVAC System | Centrally Ducted Air Conditioners | Yes | Residential | Single Family | Air Conditioning | New | Res-CAC-2021P_v2 | SF CAC - SEER 18 - CZ1 | Residential - Air Conditioning-New | HVAC | 0 | New | 1060.1561 | 1076.3405 | 867.25 | 74.5293 | 0 | 18 | 0.063953 | 1 | 0 | 0 | 0 | 0 | 0 | 0 | 0 | 0 | 0 | 0 | 0 | 0 | 0 | 0 | 0 | 0 | 0 | 0 | 0 | 0 | 0 | 0 | 0 | 0 | 0 | 0 | 0 | 0 | 0 | 0 | 0 | 0 | 0 | 0 | 0 | 0 | 0 | 0 | 0 | 0 | 0 | 0 | 0 | 0 | 0 | 0 | 0 | 0 | 0 | 0 | 0 | 0 | 0 | 0 | 0 | 0 | 0 | 0 | 0 | 0 | 0 | 0 | 0 | 0 | 0 | 0 | 0 | 0 | 0 | 0 | 0 | 0 | 0 | 0 | 0 | 0 | 0 | 0 | 0 | 0 | 0 | 0 | 0 | 0 | 0 | 0 | 0 | 0 | 0 | 0 | 0 | 0 | 0 | 0 | 0 | 0 | 0 | 0 | 0 | 0 | 0 | 0 | 0 | 0 | 0 | 0 | 0 | 0 | 0 | 0 | 0 | 0 | 0 | 0 | 0 | 0 | 0 | 0 | 0 | 0 | 0 | 0
Residential | HVAC | HVAC System | Centrally Ducted Air Conditioners | Yes | Residential | Manufactured | Air Conditioning | New | Res-CAC-2021P_v2 | MH CAC - SEER 15 - CZ1 | Residential - Air Conditioning-New | HVAC | 0 | New | 228.936 | 253.9762 | 91.2 | 33.215 | 0 | 18 | 0.27103 | 1 | 0 | 0 | 0 | 0 | 0 | 0 | 0 | 0 | 0 | 0 | 0 | 0 | 0 | 0 | 0 | 0 | 0 | 0 | 0 | 0 | 0 | 0 | 0 | 0 | 0 | 0 | 0 | 0 | 0 | 0 | 0 | 0 | 0 | 0 | 0 | 0 | 0 | 0 | 0 | 0 | 0 | 0 | 0 | 0 | 0 | 0 | 0 | 0 | 0 | 0 | 0 | 0 | 0 | 0 | 0 | 0 | 0 | 0 | 0 | 0 | 0 | 0 | 0 | 0 | 0 | 0 | 0 | 0 | 0 | 0 | 0 | 0 | 0 | 0 | 0 | 0 | 0 | 0 | 0 | 0 | 0 | 0 | 0 | 0 | 0 | 0 | 0 | 0 | 0 | 0 | 0 | 0 | 0 | 0 | 0 | 0 | 0 | 0 | 0 | 0 | 0 | 0 | 0 | 0 | 0 | 0 | 0 | 0 | 0 | 0 | 0 | 0 | 0 | 0 | 0 | 0 | 0 | 0 | 0 | 0 | 0 | 0
Residential | HVAC | HVAC System | Centrally Ducted Air Conditioners | Yes | Residential | Manufactured | Air Conditioning | New | Res-CAC-2021P_v2 | MH CAC - SEER 16 - CZ1 | Residential - Air Conditioning-New | HVAC | 0 | New | 194.8728 | 220.2759 | 87.75 | 36.8479 | 0 | 18 | 0.3125 | 1 | 0 | 0 | 0 | 0 | 0 | 0 | 0 | 0 | 0 | 0 | 0 | 0 | 0 | 0 | 0 | 0 | 0 | 0 | 0 | 0 | 0 | 0 | 0 | 0 | 0 | 0 | 0 | 0 | 0 | 0 | 0 | 0 | 0 | 0 | 0 | 0 | 0 | 0 | 0 | 0 | 0 | 0 | 0 | 0 | 0 | 0 | 0 | 0 | 0 | 0 | 0 | 0 | 0 | 0 | 0 | 0 | 0 | 0 | 0 | 0 | 0 | 0 | 0 | 0 | 0 | 0 | 0 | 0 | 0 | 0 | 0 | 0 | 0 | 0 | 0 | 0 | 0 | 0 | 0 | 0 | 0 | 0 | 0 | 0 | 0 | 0 | 0 | 0 | 0 | 0 | 0 | 0 | 0 | 0 | 0 | 0 | 0 | 0 | 0 | 0 | 0 | 0 | 0 | 0 | 0 | 0 | 0 | 0 | 0 | 0 | 0 | 0 | 0 | 0 | 0 | 0 | 0 | 0 | 0 | 0 | 0 | 0
Residential | HVAC | HVAC System | Centrally Ducted Air Conditioners | Yes | Residential | Manufactured | Air Conditioning | New | Res-CAC-2021P_v2 | MH CAC - SEER 18 - CZ1 | Residential - Air Conditioning-New | HVAC | 0 | New | 1292.5084 | 1306.2173 | 867.25 | 61.4132 | 0 | 18 | 0.052698 | 1 | 0 | 0 | 0 | 0 | 0 | 0 | 0 | 0 | 0 | 0 | 0 | 0 | 0 | 0 | 0 | 0 | 0 | 0 | 0 | 0 | 0 | 0 | 0 | 0 | 0 | 0 | 0 | 0 | 0 | 0 | 0 | 0 | 0 | 0 | 0 | 0 | 0 | 0 | 0 | 0 | 0 | 0 | 0 | 0 | 0 | 0 | 0 | 0 | 0 | 0 | 0 | 0 | 0 | 0 | 0 | 0 | 0 | 0 | 0 | 0 | 0 | 0 | 0 | 0 | 0 | 0 | 0 | 0 | 0 | 0 | 0 | 0 | 0 | 0 | 0 | 0 | 0 | 0 | 0 | 0 | 0 | 0 | 0 | 0 | 0 | 0 | 0 | 0 | 0 | 0 | 0 | 0 | 0 | 0 | 0 | 0 | 0 | 0 | 0 | 0 | 0 | 0 | 0 | 0 | 0 | 0 | 0 | 0 | 0 | 0 | 0 | 0 | 0 | 0 | 0 | 0 | 0 | 0 | 0 | 0 | 0 | 0
Residential | HVAC | HVAC System | Centrally Ducted Air Conditioners | Yes | Residential | Single Family | Air Conditioning | New | Res-CAC-2021P_v2 | SF CAC - SEER 15 - CZ2 | Residential - Air Conditioning-New | HVAC | 0 | New | 81.0217 | 107.6378 | 91.2 | 78.3723 | 0 | 18 | 0.63951 | 1 | 0 | 0 | 0 | 0 | 0 | 0 | 0 | 0 | 0 | 0 | 0 | 0 | 0 | 0 | 0 | 0 | 0 | 0 | 0 | 0 | 0 | 0 | 0 | 0 | 0 | 0 | 0 | 0 | 0 | 0 | 0 | 0 | 0 | 0 | 0 | 0 | 0 | 0 | 0 | 0 | 0 | 0 | 0 | 0 | 0 | 0 | 0 | 0 | 0 | 0 | 0 | 0 | 0 | 0 | 0 | 0 | 0 | 0 | 0 | 0 | 0 | 0 | 0 | 0 | 0 | 0 | 0 | 0 | 0 | 0 | 0 | 0 | 0 | 0 | 0 | 0 | 0 | 0 | 0 | 0 | 0 | 0 | 0 | 0 | 0 | 0 | 0 | 0 | 0 | 0 | 0 | 0 | 0 | 0 | 0 | 0 | 0 | 0 | 0 | 0 | 0 | 0 | 0 | 0 | 0 | 0 | 0 | 0 | 0 | 0 | 0 | 0 | 0 | 0 | 0 | 0 | 0 | 0 | 0 | 0 | 0 | 0
Residential | HVAC | HVAC System | Centrally Ducted Air Conditioners | Yes | Residential | Single Family | Air Conditioning | New | Res-CAC-2021P_v2 | SF CAC - SEER 16 - CZ2 | Residential - Air Conditioning-New | HVAC | 0 | New | 66.5853 | 93.3552 | 87.75 | 86.9443 | 0 | 18 | 0.73735 | 1 | 0 | 0 | 0 | 0 | 0 | 0 | 0 | 0 | 0 | 0 | 0 | 0 | 0 | 0 | 0 | 0 | 0 | 0 | 0 | 0 | 0 | 0 | 0 | 0 | 0 | 0 | 0 | 0 | 0 | 0 | 0 | 0 | 0 | 0 | 0 | 0 | 0 | 0 | 0 | 0 | 0 | 0 | 0 | 0 | 0 | 0 | 0 | 0 | 0 | 0 | 0 | 0 | 0 | 0 | 0 | 0 | 0 | 0 | 0 | 0 | 0 | 0 | 0 | 0 | 0 | 0 | 0 | 0 | 0 | 0 | 0 | 0 | 0 | 0 | 0 | 0 | 0 | 0 | 0 | 0 | 0 | 0 | 0 | 0 | 0 | 0 | 0 | 0 | 0 | 0 | 0 | 0 | 0 | 0 | 0 | 0 | 0 | 0 | 0 | 0 | 0 | 0 | 0 | 0 | 0 | 0 | 0 | 0 | 0 | 0 | 0 | 0 | 0 | 0 | 0 | 0 | 0 | 0 | 0 | 0 | 0 | 0
Residential | HVAC | HVAC System | Centrally Ducted Air Conditioners | Yes | Residential | Single Family | Air Conditioning | New | Res-CAC-2021P_v2 | SF CAC - SEER 18 - CZ2 | Residential - Air Conditioning-New | HVAC | 0 | New | 531.7748 | 553.5885 | 867.25 | 144.9071 | 0 | 18 | 0.12434 | 1 | 0 | 0 | 0 | 0 | 0 | 0 | 0 | 0 | 0 | 0 | 0 | 0 | 0 | 0 | 0 | 0 | 0 | 0 | 0 | 0 | 0 | 0 | 0 | 0 | 0 | 0 | 0 | 0 | 0 | 0 | 0 | 0 | 0 | 0 | 0 | 0 | 0 | 0 | 0 | 0 | 0 | 0 | 0 | 0 | 0 | 0 | 0 | 0 | 0 | 0 | 0 | 0 | 0 | 0 | 0 | 0 | 0 | 0 | 0 | 0 | 0 | 0 | 0 | 0 | 0 | 0 | 0 | 0 | 0 | 0 | 0 | 0 | 0 | 0 | 0 | 0 | 0 | 0 | 0 | 0 | 0 | 0 | 0 | 0 | 0 | 0 | 0 | 0 | 0 | 0 | 0 | 0 | 0 | 0 | 0 | 0 | 0 | 0 | 0 | 0 | 0 | 0 | 0 | 0 | 0 | 0 | 0 | 0 | 0 | 0 | 0 | 0 | 0 | 0 | 0 | 0 | 0 | 0 | 0 | 0 | 0 | 0
Residential | HVAC | HVAC System | Centrally Ducted Air Conditioners | Yes | Residential | Manufactured | Air Conditioning | New | Res-CAC-2021P_v2 | MH CAC - SEER 15 - CZ2 | Residential - Air Conditioning-New | HVAC | 0 | New | 107.2341 | 133.5709 | 91.2 | 63.1561 | 0 | 18 | 0.51535 | 1 | 0 | 0 | 0 | 0 | 0 | 0 | 0 | 0 | 0 | 0 | 0 | 0 | 0 | 0 | 0 | 0 | 0 | 0 | 0 | 0 | 0 | 0 | 0 | 0 | 0 | 0 | 0 | 0 | 0 | 0 | 0 | 0 | 0 | 0 | 0 | 0 | 0 | 0 | 0 | 0 | 0 | 0 | 0 | 0 | 0 | 0 | 0 | 0 | 0 | 0 | 0 | 0 | 0 | 0 | 0 | 0 | 0 | 0 | 0 | 0 | 0 | 0 | 0 | 0 | 0 | 0 | 0 | 0 | 0 | 0 | 0 | 0 | 0 | 0 | 0 | 0 | 0 | 0 | 0 | 0 | 0 | 0 | 0 | 0 | 0 | 0 | 0 | 0 | 0 | 0 | 0 | 0 | 0 | 0 | 0 | 0 | 0 | 0 | 0 | 0 | 0 | 0 | 0 | 0 | 0 | 0 | 0 | 0 | 0 | 0 | 0 | 0 | 0 | 0 | 0 | 0 | 0 | 0 | 0 | 0 | 0 | 0
Residential | HVAC | HVAC System | Centrally Ducted Air Conditioners | Yes | Residential | Manufactured | Air Conditioning | New | Res-CAC-2021P_v2 | MH CAC - SEER 16 - CZ2 | Residential - Air Conditioning-New | HVAC | 0 | New | 89.3196 | 115.8473 | 87.75 | 70.0638 | 0 | 18 | 0.59419 | 1 | 0 | 0 | 0 | 0 | 0 | 0 | 0 | 0 | 0 | 0 | 0 | 0 | 0 | 0 | 0 | 0 | 0 | 0 | 0 | 0 | 0 | 0 | 0 | 0 | 0 | 0 | 0 | 0 | 0 | 0 | 0 | 0 | 0 | 0 | 0 | 0 | 0 | 0 | 0 | 0 | 0 | 0 | 0 | 0 | 0 | 0 | 0 | 0 | 0 | 0 | 0 | 0 | 0 | 0 | 0 | 0 | 0 | 0 | 0 | 0 | 0 | 0 | 0 | 0 | 0 | 0 | 0 | 0 | 0 | 0 | 0 | 0 | 0 | 0 | 0 | 0 | 0 | 0 | 0 | 0 | 0 | 0 | 0 | 0 | 0 | 0 | 0 | 0 | 0 | 0 | 0 | 0 | 0 | 0 | 0 | 0 | 0 | 0 | 0 | 0 | 0 | 0 | 0 | 0 | 0 | 0 | 0 | 0 | 0 | 0 | 0 | 0 | 0 | 0 | 0 | 0 | 0 | 0 | 0 | 0 | 0 | 0
Residential | HVAC | HVAC System | Centrally Ducted Air Conditioners | Yes | Residential | Manufactured | Air Conditioning | New | Res-CAC-2021P_v2 | MH CAC - SEER 18 - CZ2 | Residential - Air Conditioning-New | HVAC | 0 | New | 666.5869 | 686.9644 | 867.25 | 116.773 | 0 | 18 | 0.1002 | 1 | 0 | 0 | 0 | 0 | 0 | 0 | 0 | 0 | 0 | 0 | 0 | 0 | 0 | 0 | 0 | 0 | 0 | 0 | 0 | 0 | 0 | 0 | 0 | 0 | 0 | 0 | 0 | 0 | 0 | 0 | 0 | 0 | 0 | 0 | 0 | 0 | 0 | 0 | 0 | 0 | 0 | 0 | 0 | 0 | 0 | 0 | 0 | 0 | 0 | 0 | 0 | 0 | 0 | 0 | 0 | 0 | 0 | 0 | 0 | 0 | 0 | 0 | 0 | 0 | 0 | 0 | 0 | 0 | 0 | 0 | 0 | 0 | 0 | 0 | 0 | 0 | 0 | 0 | 0 | 0 | 0 | 0 | 0 | 0 | 0 | 0 | 0 | 0 | 0 | 0 | 0 | 0 | 0 | 0 | 0 | 0 | 0 | 0 | 0 | 0 | 0 | 0 | 0 | 0 | 0 | 0 | 0 | 0 | 0 | 0 | 0 | 0 | 0 | 0 | 0 | 0 | 0 | 0 | 0 | 0 | 0 | 0
Residential | HVAC | HVAC System | Centrally Ducted Air Conditioners | Yes | Residential | Single Family | Air Conditioning | New | Res-CAC-2021P_v2 | SF CAC - SEER 15 - CZ3 | Residential - Air Conditioning-New | HVAC | 0 | New | 48.6588 | 75.6196 | 91.2 | 111.5559 | 0 | 18 | 0.91029 | 1 | 0 | 0 | 0 | 0 | 0 | 0 | 0 | 0 | 0 | 0 | 0 | 0 | 0 | 0 | 0 | 0 | 0 | 0 | 0 | 0 | 0 | 0 | 0 | 0 | 0 | 0 | 0 | 0 | 0 | 0 | 0 | 0 | 0 | 0 | 0 | 0 | 0 | 0 | 0 | 0 | 0 | 0 | 0 | 0 | 0 | 0 | 0 | 0 | 0 | 0 | 0 | 0 | 0 | 0 | 0 | 0 | 0 | 0 | 0 | 0 | 0 | 0 | 0 | 0 | 0 | 0 | 0 | 0 | 0 | 0 | 0 | 0 | 0 | 0 | 0 | 0 | 0 | 0 | 0 | 0 | 0 | 0 | 0 | 0 | 0 | 0 | 0 | 0 | 0 | 0 | 0 | 0 | 0 | 0 | 0 | 0 | 0 | 0 | 0 | 0 | 0 | 0 | 0 | 0 | 0 | 0 | 0 | 0 | 0 | 0 | 0 | 0 | 0 | 0 | 0 | 0 | 0 | 0 | 0 | 0 | 0 | 0
Residential | HVAC | HVAC System | Centrally Ducted Air Conditioners | Yes | Residential | Single Family | Air Conditioning | New | Res-CAC-2021P_v2 | SF CAC - SEER 16 - CZ3 | Residential - Air Conditioning-New | HVAC | 0 | New | 38.5167 | 65.5856 | 87.75 | 123.7574 | 0 | 18 | 1.0496 | 1 | 1 | 0 | 0 | 0 | 0 | 0 | 0 | 0 | 0 | 0 | 0 | 0 | 0 | 0 | 0 | 0 | 0 | 0 | 0 | 0 | 0 | 0 | 0 | 0 | 0 | 0 | 0 | 0 | 0 | 0 | 0 | 0 | 0 | 0 | 0 | 0 | 0 | 0 | 0 | 0 | 0 | 0 | 0 | 0 | 0 | 0 | 0 | 0 | 0 | 0 | 0 | 0 | 0 | 0 | 0 | 0 | 0 | 0 | 0 | 0 | 0 | 0 | 0 | 0 | 0 | 0 | 0 | 0 | 0 | 0 | 0 | 0 | 0 | 0 | 0 | 0 | 0 | 0 | 0 | 0 | 0 | 0 | 0 | 0 | 0 | 0 | 0 | 0 | 0 | 0 | 0 | 0 | 0 | 0 | 0 | 0 | 0 | 0 | 0 | 0 | 0 | 0 | 0 | 0 | 0 | 0 | 0 | 0 | 0 | 0 | 0 | 0 | 0 | 0 | 0 | 0 | 0 | 0 | 0 | 0 | 0 | 0
Residential | HVAC | HVAC System | Centrally Ducted Air Conditioners | Yes | Residential | Single Family | Air Conditioning | New | Res-CAC-2021P_v2 | SF CAC - SEER 18 - CZ3 | Residential - Air Conditioning-New | HVAC | 0 | New | 365.33 | 388.9171 | 867.25 | 206.2623 | 0 | 18 | 0.17699 | 1 | 0 | 0 | 0 | 0 | 0 | 0 | 0 | 0 | 0 | 0 | 0 | 0 | 0 | 0 | 0 | 0 | 0 | 0 | 0 | 0 | 0 | 0 | 0 | 0 | 0 | 0 | 0 | 0 | 0 | 0 | 0 | 0 | 0 | 0 | 0 | 0 | 0 | 0 | 0 | 0 | 0 | 0 | 0 | 0 | 0 | 0 | 0 | 0 | 0 | 0 | 0 | 0 | 0 | 0 | 0 | 0 | 0 | 0 | 0 | 0 | 0 | 0 | 0 | 0 | 0 | 0 | 0 | 0 | 0 | 0 | 0 | 0 | 0 | 0 | 0 | 0 | 0 | 0 | 0 | 0 | 0 | 0 | 0 | 0 | 0 | 0 | 0 | 0 | 0 | 0 | 0 | 0 | 0 | 0 | 0 | 0 | 0 | 0 | 0 | 0 | 0 | 0 | 0 | 0 | 0 | 0 | 0 | 0 | 0 | 0 | 0 | 0 | 0 | 0 | 0 | 0 | 0 | 0 | 0 | 0 | 0 | 0
Residential | HVAC | HVAC System | Centrally Ducted Air Conditioners | Yes | Residential | Manufactured | Air Conditioning | New | Res-CAC-2021P_v2 | MH CAC - SEER 15 - CZ3 | Residential - Air Conditioning-New | HVAC | 0 | New | 66.065 | 92.8405 | 91.2 | 90.8636 | 0 | 18 | 0.74144 | 1 | 0 | 0 | 0 | 0 | 0 | 0 | 0 | 0 | 0 | 0 | 0 | 0 | 0 | 0 | 0 | 0 | 0 | 0 | 0 | 0 | 0 | 0 | 0 | 0 | 0 | 0 | 0 | 0 | 0 | 0 | 0 | 0 | 0 | 0 | 0 | 0 | 0 | 0 | 0 | 0 | 0 | 0 | 0 | 0 | 0 | 0 | 0 | 0 | 0 | 0 | 0 | 0 | 0 | 0 | 0 | 0 | 0 | 0 | 0 | 0 | 0 | 0 | 0 | 0 | 0 | 0 | 0 | 0 | 0 | 0 | 0 | 0 | 0 | 0 | 0 | 0 | 0 | 0 | 0 | 0 | 0 | 0 | 0 | 0 | 0 | 0 | 0 | 0 | 0 | 0 | 0 | 0 | 0 | 0 | 0 | 0 | 0 | 0 | 0 | 0 | 0 | 0 | 0 | 0 | 0 | 0 | 0 | 0 | 0 | 0 | 0 | 0 | 0 | 0 | 0 | 0 | 0 | 0 | 0 | 0 | 0 | 0
Residential | HVAC | HVAC System | Centrally Ducted Air Conditioners | Yes | Residential | Manufactured | Air Conditioning | New | Res-CAC-2021P_v2 | MH CAC - SEER 16 - CZ3 | Residential - Air Conditioning-New | HVAC | 0 | New | 53.6133 | 80.5214 | 87.75 | 100.8018 | 0 | 18 | 0.85487 | 1 | 0 | 0 | 0 | 0 | 0 | 0 | 0 | 0 | 0 | 0 | 0 | 0 | 0 | 0 | 0 | 0 | 0 | 0 | 0 | 0 | 0 | 0 | 0 | 0 | 0 | 0 | 0 | 0 | 0 | 0 | 0 | 0 | 0 | 0 | 0 | 0 | 0 | 0 | 0 | 0 | 0 | 0 | 0 | 0 | 0 | 0 | 0 | 0 | 0 | 0 | 0 | 0 | 0 | 0 | 0 | 0 | 0 | 0 | 0 | 0 | 0 | 0 | 0 | 0 | 0 | 0 | 0 | 0 | 0 | 0 | 0 | 0 | 0 | 0 | 0 | 0 | 0 | 0 | 0 | 0 | 0 | 0 | 0 | 0 | 0 | 0 | 0 | 0 | 0 | 0 | 0 | 0 | 0 | 0 | 0 | 0 | 0 | 0 | 0 | 0 | 0 | 0 | 0 | 0 | 0 | 0 | 0 | 0 | 0 | 0 | 0 | 0 | 0 | 0 | 0 | 0 | 0 | 0 | 0 | 0 | 0 | 0
Residential | HVAC | HVAC System | Centrally Ducted Air Conditioners | Yes | Residential | Manufactured | Air Conditioning | New | Res-CAC-2021P_v2 | MH CAC - SEER 18 - CZ3 | Residential - Air Conditioning-New | HVAC | 0 | New | 454.8517 | 477.485 | 867.25 | 168.003 | 0 | 18 | 0.14416 | 1 | 0 | 0 | 0 | 0 | 0 | 0 | 0 | 0 | 0 | 0 | 0 | 0 | 0 | 0 | 0 | 0 | 0 | 0 | 0 | 0 | 0 | 0 | 0 | 0 | 0 | 0 | 0 | 0 | 0 | 0 | 0 | 0 | 0 | 0 | 0 | 0 | 0 | 0 | 0 | 0 | 0 | 0 | 0 | 0 | 0 | 0 | 0 | 0 | 0 | 0 | 0 | 0 | 0 | 0 | 0 | 0 | 0 | 0 | 0 | 0 | 0 | 0 | 0 | 0 | 0 | 0 | 0 | 0 | 0 | 0 | 0 | 0 | 0 | 0 | 0 | 0 | 0 | 0 | 0 | 0 | 0 | 0 | 0 | 0 | 0 | 0 | 0 | 0 | 0 | 0 | 0 | 0 | 0 | 0 | 0 | 0 | 0 | 0 | 0 | 0 | 0 | 0 | 0 | 0 | 0 | 0 | 0 | 0 | 0 | 0 | 0 | 0 | 0 | 0 | 0 | 0 | 0 | 0 | 0 | 0 | 0 | 0
Residential | HVAC | HVAC System | Centrally Ducted Air Conditioners | Yes | Residential | Single Family | Air Conditioning | NR | Res-CAC-2021P_v2 | SF CAC - SEER 15 - CZ1 | Residential - Air Conditioning-NR | HVAC | 0 | Existing | 183.7583 | 209.2798 | 91.2 | 40.3088 | 0 | 18 | 0.32892 | 1 | 0 | 0 | 0 | 0 | 0 | 0 | 0 | 0 | 0 | 0 | 0 | 0 | 0 | 0 | 0 | 0 | 0 | 0 | 0 | 0 | 0 | 0 | 0 | 0 | 0 | 0 | 0 | 0 | 0 | 0 | 0 | 0 | 0 | 0 | 0 | 0 | 0 | 0 | 0 | 0 | 0 | 0 | 0 | 0 | 0 | 0 | 0 | 0 | 0 | 0 | 0 | 0 | 0 | 0 | 0 | 0 | 0 | 0 | 0 | 0 | 0 | 0 | 0 | 0 | 0 | 0 | 0 | 0 | 0 | 0 | 0 | 0 | 0 | 0 | 0 | 0 | 0 | 0 | 0 | 0 | 0 | 0 | 0 | 0 | 0 | 0 | 0 | 0 | 0 | 0 | 0 | 0 | 0 | 0 | 0 | 0 | 0 | 0 | 0 | 0 | 0 | 0 | 0 | 0 | 0 | 0 | 0 | 0 | 0 | 0 | 0 | 0 | 0 | 0 | 0 | 0 | 0 | 0 | 0 | 0 | 0 | 0
Residential | HVAC | HVAC System | Centrally Ducted Air Conditioners | Yes | Residential | Single Family | Air Conditioning | NR | Res-CAC-2021P_v2 | SF CAC - SEER 16 - CZ1 | Residential - Air Conditioning-NR | HVAC | 0 | Existing | 155.6897 | 181.5103 | 87.75 | 44.7176 | 0 | 18 | 0.37924 | 1 | 0 | 0 | 0 | 0 | 0 | 0 | 0 | 0 | 0 | 0 | 0 | 0 | 0 | 0 | 0 | 0 | 0 | 0 | 0 | 0 | 0 | 0 | 0 | 0 | 0 | 0 | 0 | 0 | 0 | 0 | 0 | 0 | 0 | 0 | 0 | 0 | 0 | 0 | 0 | 0 | 0 | 0 | 0 | 0 | 0 | 0 | 0 | 0 | 0 | 0 | 0 | 0 | 0 | 0 | 0 | 0 | 0 | 0 | 0 | 0 | 0 | 0 | 0 | 0 | 0 | 0 | 0 | 0 | 0 | 0 | 0 | 0 | 0 | 0 | 0 | 0 | 0 | 0 | 0 | 0 | 0 | 0 | 0 | 0 | 0 | 0 | 0 | 0 | 0 | 0 | 0 | 0 | 0 | 0 | 0 | 0 | 0 | 0 | 0 | 0 | 0 | 0 | 0 | 0 | 0 | 0 | 0 | 0 | 0 | 0 | 0 | 0 | 0 | 0 | 0 | 0 | 0 | 0 | 0 | 0 | 0 | 0
Residential | HVAC | HVAC System | Centrally Ducted Air Conditioners | Yes | Residential | Single Family | Air Conditioning | NR | Res-CAC-2021P_v2 | SF CAC - SEER 18 - CZ1 | Residential - Air Conditioning-NR | HVAC | 0 | Existing | 1060.1561 | 1076.3405 | 867.25 | 74.5293 | 0 | 18 | 0.063953 | 1 | 0 | 0 | 0 | 0 | 0 | 0 | 0 | 0 | 0 | 0 | 0 | 0 | 0 | 0 | 0 | 0 | 0 | 0 | 0 | 0 | 0 | 0 | 0 | 0 | 0 | 0 | 0 | 0 | 0 | 0 | 0 | 0 | 0 | 0 | 0 | 0 | 0 | 0 | 0 | 0 | 0 | 0 | 0 | 0 | 0 | 0 | 0 | 0 | 0 | 0 | 0 | 0 | 0 | 0 | 0 | 0 | 0 | 0 | 0 | 0 | 0 | 0 | 0 | 0 | 0 | 0 | 0 | 0 | 0 | 0 | 0 | 0 | 0 | 0 | 0 | 0 | 0 | 0 | 0 | 0 | 0 | 0 | 0 | 0 | 0 | 0 | 0 | 0 | 0 | 0 | 0 | 0 | 0 | 0 | 0 | 0 | 0 | 0 | 0 | 0 | 0 | 0 | 0 | 0 | 0 | 0 | 0 | 0 | 0 | 0 | 0 | 0 | 0 | 0 | 0 | 0 | 0 | 0 | 0 | 0 | 0 | 0
Residential | HVAC | HVAC System | Centrally Ducted Air Conditioners | Yes | Residential | Manufactured | Air Conditioning | NR | Res-CAC-2021P_v2 | MH CAC - SEER 15 - CZ1 | Residential - Air Conditioning-NR | HVAC | 0 | Existing | 228.936 | 253.9762 | 91.2 | 33.215 | 0 | 18 | 0.27103 | 1 | 0 | 0 | 0 | 0 | 0 | 0 | 0 | 0 | 0 | 0 | 0 | 0 | 0 | 0 | 0 | 0 | 0 | 0 | 0 | 0 | 0 | 0 | 0 | 0 | 0 | 0 | 0 | 0 | 0 | 0 | 0 | 0 | 0 | 0 | 0 | 0 | 0 | 0 | 0 | 0 | 0 | 0 | 0 | 0 | 0 | 0 | 0 | 0 | 0 | 0 | 0 | 0 | 0 | 0 | 0 | 0 | 0 | 0 | 0 | 0 | 0 | 0 | 0 | 0 | 0 | 0 | 0 | 0 | 0 | 0 | 0 | 0 | 0 | 0 | 0 | 0 | 0 | 0 | 0 | 0 | 0 | 0 | 0 | 0 | 0 | 0 | 0 | 0 | 0 | 0 | 0 | 0 | 0 | 0 | 0 | 0 | 0 | 0 | 0 | 0 | 0 | 0 | 0 | 0 | 0 | 0 | 0 | 0 | 0 | 0 | 0 | 0 | 0 | 0 | 0 | 0 | 0 | 0 | 0 | 0 | 0 | 0
Residential | HVAC | HVAC System | Centrally Ducted Air Conditioners | Yes | Residential | Manufactured | Air Conditioning | NR | Res-CAC-2021P_v2 | MH CAC - SEER 16 - CZ1 | Residential - Air Conditioning-NR | HVAC | 0 | Existing | 194.8728 | 220.2759 | 87.75 | 36.8479 | 0 | 18 | 0.3125 | 1 | 0 | 0 | 0 | 0 | 0 | 0 | 0 | 0 | 0 | 0 | 0 | 0 | 0 | 0 | 0 | 0 | 0 | 0 | 0 | 0 | 0 | 0 | 0 | 0 | 0 | 0 | 0 | 0 | 0 | 0 | 0 | 0 | 0 | 0 | 0 | 0 | 0 | 0 | 0 | 0 | 0 | 0 | 0 | 0 | 0 | 0 | 0 | 0 | 0 | 0 | 0 | 0 | 0 | 0 | 0 | 0 | 0 | 0 | 0 | 0 | 0 | 0 | 0 | 0 | 0 | 0 | 0 | 0 | 0 | 0 | 0 | 0 | 0 | 0 | 0 | 0 | 0 | 0 | 0 | 0 | 0 | 0 | 0 | 0 | 0 | 0 | 0 | 0 | 0 | 0 | 0 | 0 | 0 | 0 | 0 | 0 | 0 | 0 | 0 | 0 | 0 | 0 | 0 | 0 | 0 | 0 | 0 | 0 | 0 | 0 | 0 | 0 | 0 | 0 | 0 | 0 | 0 | 0 | 0 | 0 | 0 | 0
Residential | HVAC | HVAC System | Centrally Ducted Air Conditioners | Yes | Residential | Manufactured | Air Conditioning | NR | Res-CAC-2021P_v2 | MH CAC - SEER 18 - CZ1 | Residential - Air Conditioning-NR | HVAC | 0 | Existing | 1292.5084 | 1306.2173 | 867.25 | 61.4132 | 0 | 18 | 0.052698 | 1 | 0 | 0 | 0 | 0 | 0 | 0 | 0 | 0 | 0 | 0 | 0 | 0 | 0 | 0 | 0 | 0 | 0 | 0 | 0 | 0 | 0 | 0 | 0 | 0 | 0 | 0 | 0 | 0 | 0 | 0 | 0 | 0 | 0 | 0 | 0 | 0 | 0 | 0 | 0 | 0 | 0 | 0 | 0 | 0 | 0 | 0 | 0 | 0 | 0 | 0 | 0 | 0 | 0 | 0 | 0 | 0 | 0 | 0 | 0 | 0 | 0 | 0 | 0 | 0 | 0 | 0 | 0 | 0 | 0 | 0 | 0 | 0 | 0 | 0 | 0 | 0 | 0 | 0 | 0 | 0 | 0 | 0 | 0 | 0 | 0 | 0 | 0 | 0 | 0 | 0 | 0 | 0 | 0 | 0 | 0 | 0 | 0 | 0 | 0 | 0 | 0 | 0 | 0 | 0 | 0 | 0 | 0 | 0 | 0 | 0 | 0 | 0 | 0 | 0 | 0 | 0 | 0 | 0 | 0 | 0 | 0 | 0
Residential | HVAC | HVAC System | Centrally Ducted Air Conditioners | Yes | Residential | Single Family | Air Conditioning | NR | Res-CAC-2021P_v2 | SF CAC - SEER 15 - CZ2 | Residential - Air Conditioning-NR | HVAC | 0 | Existing | 81.0217 | 107.6378 | 91.2 | 78.3723 | 0 | 18 | 0.63951 | 1 | 0 | 0 | 0 | 0 | 0 | 0 | 0 | 0 | 0 | 0 | 0 | 0 | 0 | 0 | 0 | 0 | 0 | 0 | 0 | 0 | 0 | 0 | 0 | 0 | 0 | 0 | 0 | 0 | 0 | 0 | 0 | 0 | 0 | 0 | 0 | 0 | 0 | 0 | 0 | 0 | 0 | 0 | 0 | 0 | 0 | 0 | 0 | 0 | 0 | 0 | 0 | 0 | 0 | 0 | 0 | 0 | 0 | 0 | 0 | 0 | 0 | 0 | 0 | 0 | 0 | 0 | 0 | 0 | 0 | 0 | 0 | 0 | 0 | 0 | 0 | 0 | 0 | 0 | 0 | 0 | 0 | 0 | 0 | 0 | 0 | 0 | 0 | 0 | 0 | 0 | 0 | 0 | 0 | 0 | 0 | 0 | 0 | 0 | 0 | 0 | 0 | 0 | 0 | 0 | 0 | 0 | 0 | 0 | 0 | 0 | 0 | 0 | 0 | 0 | 0 | 0 | 0 | 0 | 0 | 0 | 0 | 0
Residential | HVAC | HVAC System | Centrally Ducted Air Conditioners | Yes | Residential | Single Family | Air Conditioning | NR | Res-CAC-2021P_v2 | SF CAC - SEER 16 - CZ2 | Residential - Air Conditioning-NR | HVAC | 0 | Existing | 66.5853 | 93.3552 | 87.75 | 86.9443 | 0 | 18 | 0.73735 | 1 | 0 | 0 | 0 | 0 | 0 | 0 | 0 | 0 | 0 | 0 | 0 | 0 | 0 | 0 | 0 | 0 | 0 | 0 | 0 | 0 | 0 | 0 | 0 | 0 | 0 | 0 | 0 | 0 | 0 | 0 | 0 | 0 | 0 | 0 | 0 | 0 | 0 | 0 | 0 | 0 | 0 | 0 | 0 | 0 | 0 | 0 | 0 | 0 | 0 | 0 | 0 | 0 | 0 | 0 | 0 | 0 | 0 | 0 | 0 | 0 | 0 | 0 | 0 | 0 | 0 | 0 | 0 | 0 | 0 | 0 | 0 | 0 | 0 | 0 | 0 | 0 | 0 | 0 | 0 | 0 | 0 | 0 | 0 | 0 | 0 | 0 | 0 | 0 | 0 | 0 | 0 | 0 | 0 | 0 | 0 | 0 | 0 | 0 | 0 | 0 | 0 | 0 | 0 | 0 | 0 | 0 | 0 | 0 | 0 | 0 | 0 | 0 | 0 | 0 | 0 | 0 | 0 | 0 | 0 | 0 | 0 | 0
Residential | HVAC | HVAC System | Centrally Ducted Air Conditioners | Yes | Residential | Single Family | Air Conditioning | NR | Res-CAC-2021P_v2 | SF CAC - SEER 18 - CZ2 | Residential - Air Conditioning-NR | HVAC | 0 | Existing | 531.7748 | 553.5885 | 867.25 | 144.9071 | 0 | 18 | 0.12434 | 1 | 0 | 0 | 0 | 0 | 0 | 0 | 0 | 0 | 0 | 0 | 0 | 0 | 0 | 0 | 0 | 0 | 0 | 0 | 0 | 0 | 0 | 0 | 0 | 0 | 0 | 0 | 0 | 0 | 0 | 0 | 0 | 0 | 0 | 0 | 0 | 0 | 0 | 0 | 0 | 0 | 0 | 0 | 0 | 0 | 0 | 0 | 0 | 0 | 0 | 0 | 0 | 0 | 0 | 0 | 0 | 0 | 0 | 0 | 0 | 0 | 0 | 0 | 0 | 0 | 0 | 0 | 0 | 0 | 0 | 0 | 0 | 0 | 0 | 0 | 0 | 0 | 0 | 0 | 0 | 0 | 0 | 0 | 0 | 0 | 0 | 0 | 0 | 0 | 0 | 0 | 0 | 0 | 0 | 0 | 0 | 0 | 0 | 0 | 0 | 0 | 0 | 0 | 0 | 0 | 0 | 0 | 0 | 0 | 0 | 0 | 0 | 0 | 0 | 0 | 0 | 0 | 0 | 0 | 0 | 0 | 0 | 0
Residential | HVAC | HVAC System | Centrally Ducted Air Conditioners | Yes | Residential | Manufactured | Air Conditioning | NR | Res-CAC-2021P_v2 | MH CAC - SEER 15 - CZ2 | Residential - Air Conditioning-NR | HVAC | 0 | Existing | 107.2341 | 133.5709 | 91.2 | 63.1561 | 0 | 18 | 0.51535 | 1 | 0 | 0 | 0 | 0 | 0 | 0 | 0 | 0 | 0 | 0 | 0 | 0 | 0 | 0 | 0 | 0 | 0 | 0 | 0 | 0 | 0 | 0 | 0 | 0 | 0 | 0 | 0 | 0 | 0 | 0 | 0 | 0 | 0 | 0 | 0 | 0 | 0 | 0 | 0 | 0 | 0 | 0 | 0 | 0 | 0 | 0 | 0 | 0 | 0 | 0 | 0 | 0 | 0 | 0 | 0 | 0 | 0 | 0 | 0 | 0 | 0 | 0 | 0 | 0 | 0 | 0 | 0 | 0 | 0 | 0 | 0 | 0 | 0 | 0 | 0 | 0 | 0 | 0 | 0 | 0 | 0 | 0 | 0 | 0 | 0 | 0 | 0 | 0 | 0 | 0 | 0 | 0 | 0 | 0 | 0 | 0 | 0 | 0 | 0 | 0 | 0 | 0 | 0 | 0 | 0 | 0 | 0 | 0 | 0 | 0 | 0 | 0 | 0 | 0 | 0 | 0 | 0 | 0 | 0 | 0 | 0 | 0
Residential | HVAC | HVAC System | Centrally Ducted Air Conditioners | Yes | Residential | Manufactured | Air Conditioning | NR | Res-CAC-2021P_v2 | MH CAC - SEER 16 - CZ2 | Residential - Air Conditioning-NR | HVAC | 0 | Existing | 89.3196 | 115.8473 | 87.75 | 70.0638 | 0 | 18 | 0.59419 | 1 | 0 | 0 | 0 | 0 | 0 | 0 | 0 | 0 | 0 | 0 | 0 | 0 | 0 | 0 | 0 | 0 | 0 | 0 | 0 | 0 | 0 | 0 | 0 | 0 | 0 | 0 | 0 | 0 | 0 | 0 | 0 | 0 | 0 | 0 | 0 | 0 | 0 | 0 | 0 | 0 | 0 | 0 | 0 | 0 | 0 | 0 | 0 | 0 | 0 | 0 | 0 | 0 | 0 | 0 | 0 | 0 | 0 | 0 | 0 | 0 | 0 | 0 | 0 | 0 | 0 | 0 | 0 | 0 | 0 | 0 | 0 | 0 | 0 | 0 | 0 | 0 | 0 | 0 | 0 | 0 | 0 | 0 | 0 | 0 | 0 | 0 | 0 | 0 | 0 | 0 | 0 | 0 | 0 | 0 | 0 | 0 | 0 | 0 | 0 | 0 | 0 | 0 | 0 | 0 | 0 | 0 | 0 | 0 | 0 | 0 | 0 | 0 | 0 | 0 | 0 | 0 | 0 | 0 | 0 | 0 | 0 | 0
Residential | HVAC | HVAC System | Centrally Ducted Air Conditioners | Yes | Residential | Manufactured | Air Conditioning | NR | Res-CAC-2021P_v2 | MH CAC - SEER 18 - CZ2 | Residential - Air Conditioning-NR | HVAC | 0 | Existing | 666.5869 | 686.9644 | 867.25 | 116.773 | 0 | 18 | 0.1002 | 1 | 0 | 0 | 0 | 0 | 0 | 0 | 0 | 0 | 0 | 0 | 0 | 0 | 0 | 0 | 0 | 0 | 0 | 0 | 0 | 0 | 0 | 0 | 0 | 0 | 0 | 0 | 0 | 0 | 0 | 0 | 0 | 0 | 0 | 0 | 0 | 0 | 0 | 0 | 0 | 0 | 0 | 0 | 0 | 0 | 0 | 0 | 0 | 0 | 0 | 0 | 0 | 0 | 0 | 0 | 0 | 0 | 0 | 0 | 0 | 0 | 0 | 0 | 0 | 0 | 0 | 0 | 0 | 0 | 0 | 0 | 0 | 0 | 0 | 0 | 0 | 0 | 0 | 0 | 0 | 0 | 0 | 0 | 0 | 0 | 0 | 0 | 0 | 0 | 0 | 0 | 0 | 0 | 0 | 0 | 0 | 0 | 0 | 0 | 0 | 0 | 0 | 0 | 0 | 0 | 0 | 0 | 0 | 0 | 0 | 0 | 0 | 0 | 0 | 0 | 0 | 0 | 0 | 0 | 0 | 0 | 0 | 0
Residential | HVAC | HVAC System | Centrally Ducted Air Conditioners | Yes | Residential | Single Family | Air Conditioning | NR | Res-CAC-2021P_v2 | SF CAC - SEER 15 - CZ3 | Residential - Air Conditioning-NR | HVAC | 0 | Existing | 48.6588 | 75.6196 | 91.2 | 111.5559 | 0 | 18 | 0.91029 | 1 | 0 | 0 | 0 | 0 | 0 | 0 | 0 | 0 | 0 | 0 | 0 | 0 | 0 | 0 | 0 | 0 | 0 | 0 | 0 | 0 | 0 | 0 | 0 | 0 | 0 | 0 | 0 | 0 | 0 | 0 | 0 | 0 | 0 | 0 | 0 | 0 | 0 | 0 | 0 | 0 | 0 | 0 | 0 | 0 | 0 | 0 | 0 | 0 | 0 | 0 | 0 | 0 | 0 | 0 | 0 | 0 | 0 | 0 | 0 | 0 | 0 | 0 | 0 | 0 | 0 | 0 | 0 | 0 | 0 | 0 | 0 | 0 | 0 | 0 | 0 | 0 | 0 | 0 | 0 | 0 | 0 | 0 | 0 | 0 | 0 | 0 | 0 | 0 | 0 | 0 | 0 | 0 | 0 | 0 | 0 | 0 | 0 | 0 | 0 | 0 | 0 | 0 | 0 | 0 | 0 | 0 | 0 | 0 | 0 | 0 | 0 | 0 | 0 | 0 | 0 | 0 | 0 | 0 | 0 | 0 | 0 | 0
Residential | HVAC | HVAC System | Centrally Ducted Air Conditioners | Yes | Residential | Single Family | Air Conditioning | NR | Res-CAC-2021P_v2 | SF CAC - SEER 16 - CZ3 | Residential - Air Conditioning-NR | HVAC | 0 | Existing | 38.5167 | 65.5856 | 87.75 | 123.7574 | 0 | 18 | 1.0496 | 1 | 1 | 0 | 0 | 0 | 0 | 0 | 0 | 0 | 0 | 0 | 0 | 0 | 0 | 0 | 0 | 0 | 0 | 0 | 0 | 0 | 0 | 0 | 0 | 0 | 0 | 0 | 0 | 0 | 0 | 0 | 0 | 0 | 0 | 0 | 0 | 0 | 0 | 0 | 0 | 0 | 0 | 0 | 0 | 0 | 0 | 0 | 0 | 0 | 0 | 0 | 0 | 0 | 0 | 0 | 0 | 0 | 0 | 0 | 0 | 0 | 0 | 0 | 0 | 0 | 0 | 0 | 0 | 0 | 0 | 0 | 0 | 0 | 0 | 0 | 0 | 0 | 0 | 0 | 0 | 0 | 0 | 0 | 0 | 0 | 0 | 0 | 0 | 0 | 0 | 0 | 0 | 0 | 0 | 0 | 0 | 0 | 0 | 0 | 0 | 0 | 0 | 0 | 0 | 0 | 0 | 0 | 0 | 0 | 0 | 0 | 0 | 0 | 0 | 0 | 0 | 0 | 0 | 0 | 0 | 0 | 0 | 0
Residential | HVAC | HVAC System | Centrally Ducted Air Conditioners | Yes | Residential | Single Family | Air Conditioning | NR | Res-CAC-2021P_v2 | SF CAC - SEER 18 - CZ3 | Residential - Air Conditioning-NR | HVAC | 0 | Existing | 365.33 | 388.9171 | 867.25 | 206.2623 | 0 | 18 | 0.17699 | 1 | 0 | 0 | 0 | 0 | 0 | 0 | 0 | 0 | 0 | 0 | 0 | 0 | 0 | 0 | 0 | 0 | 0 | 0 | 0 | 0 | 0 | 0 | 0 | 0 | 0 | 0 | 0 | 0 | 0 | 0 | 0 | 0 | 0 | 0 | 0 | 0 | 0 | 0 | 0 | 0 | 0 | 0 | 0 | 0 | 0 | 0 | 0 | 0 | 0 | 0 | 0 | 0 | 0 | 0 | 0 | 0 | 0 | 0 | 0 | 0 | 0 | 0 | 0 | 0 | 0 | 0 | 0 | 0 | 0 | 0 | 0 | 0 | 0 | 0 | 0 | 0 | 0 | 0 | 0 | 0 | 0 | 0 | 0 | 0 | 0 | 0 | 0 | 0 | 0 | 0 | 0 | 0 | 0 | 0 | 0 | 0 | 0 | 0 | 0 | 0 | 0 | 0 | 0 | 0 | 0 | 0 | 0 | 0 | 0 | 0 | 0 | 0 | 0 | 0 | 0 | 0 | 0 | 0 | 0 | 0 | 0 | 0
Residential | HVAC | HVAC System | Centrally Ducted Air Conditioners | Yes | Residential | Manufactured | Air Conditioning | NR | Res-CAC-2021P_v2 | MH CAC - SEER 15 - CZ3 | Residential - Air Conditioning-NR | HVAC | 0 | Existing | 66.065 | 92.8405 | 91.2 | 90.8636 | 0 | 18 | 0.74144 | 1 | 0 | 0 | 0 | 0 | 0 | 0 | 0 | 0 | 0 | 0 | 0 | 0 | 0 | 0 | 0 | 0 | 0 | 0 | 0 | 0 | 0 | 0 | 0 | 0 | 0 | 0 | 0 | 0 | 0 | 0 | 0 | 0 | 0 | 0 | 0 | 0 | 0 | 0 | 0 | 0 | 0 | 0 | 0 | 0 | 0 | 0 | 0 | 0 | 0 | 0 | 0 | 0 | 0 | 0 | 0 | 0 | 0 | 0 | 0 | 0 | 0 | 0 | 0 | 0 | 0 | 0 | 0 | 0 | 0 | 0 | 0 | 0 | 0 | 0 | 0 | 0 | 0 | 0 | 0 | 0 | 0 | 0 | 0 | 0 | 0 | 0 | 0 | 0 | 0 | 0 | 0 | 0 | 0 | 0 | 0 | 0 | 0 | 0 | 0 | 0 | 0 | 0 | 0 | 0 | 0 | 0 | 0 | 0 | 0 | 0 | 0 | 0 | 0 | 0 | 0 | 0 | 0 | 0 | 0 | 0 | 0 | 0
Residential | HVAC | HVAC System | Centrally Ducted Air Conditioners | Yes | Residential | Manufactured | Air Conditioning | NR | Res-CAC-2021P_v2 | MH CAC - SEER 16 - CZ3 | Residential - Air Conditioning-NR | HVAC | 0 | Existing | 53.6133 | 80.5214 | 87.75 | 100.8018 | 0 | 18 | 0.85487 | 1 | 0 | 0 | 0 | 0 | 0 | 0 | 0 | 0 | 0 | 0 | 0 | 0 | 0 | 0 | 0 | 0 | 0 | 0 | 0 | 0 | 0 | 0 | 0 | 0 | 0 | 0 | 0 | 0 | 0 | 0 | 0 | 0 | 0 | 0 | 0 | 0 | 0 | 0 | 0 | 0 | 0 | 0 | 0 | 0 | 0 | 0 | 0 | 0 | 0 | 0 | 0 | 0 | 0 | 0 | 0 | 0 | 0 | 0 | 0 | 0 | 0 | 0 | 0 | 0 | 0 | 0 | 0 | 0 | 0 | 0 | 0 | 0 | 0 | 0 | 0 | 0 | 0 | 0 | 0 | 0 | 0 | 0 | 0 | 0 | 0 | 0 | 0 | 0 | 0 | 0 | 0 | 0 | 0 | 0 | 0 | 0 | 0 | 0 | 0 | 0 | 0 | 0 | 0 | 0 | 0 | 0 | 0 | 0 | 0 | 0 | 0 | 0 | 0 | 0 | 0 | 0 | 0 | 0 | 0 | 0 | 0 | 0
Residential | HVAC | HVAC System | Centrally Ducted Air Conditioners | Yes | Residential | Manufactured | Air Conditioning | NR | Res-CAC-2021P_v2 | MH CAC - SEER 18 - CZ3 | Residential - Air Conditioning-NR | HVAC | 0 | Existing | 454.8517 | 477.485 | 867.25 | 168.003 | 0 | 18 | 0.14416 | 1 | 0 | 0 | 0 | 0 | 0 | 0 | 0 | 0 | 0 | 0 | 0 | 0 | 0 | 0 | 0 | 0 | 0 | 0 | 0 | 0 | 0 | 0 | 0 | 0 | 0 | 0 | 0 | 0 | 0 | 0 | 0 | 0 | 0 | 0 | 0 | 0 | 0 | 0 | 0 | 0 | 0 | 0 | 0 | 0 | 0 | 0 | 0 | 0 | 0 | 0 | 0 | 0 | 0 | 0 | 0 | 0 | 0 | 0 | 0 | 0 | 0 | 0 | 0 | 0 | 0 | 0 | 0 | 0 | 0 | 0 | 0 | 0 | 0 | 0 | 0 | 0 | 0 | 0 | 0 | 0 | 0 | 0 | 0 | 0 | 0 | 0 | 0 | 0 | 0 | 0 | 0 | 0 | 0 | 0 | 0 | 0 | 0 | 0 | 0 | 0 | 0 | 0 | 0 | 0 | 0 | 0 | 0 | 0 | 0 | 0 | 0 | 0 | 0 | 0 | 0 | 0 | 0 | 0 | 0 | 0 | 0 | 0
Residential | HVAC | Envelope | N/A | No | Residential | Single Family | Cellular Shades | New | Res-CellularShades-2021P_v2 | SF_CellularShade_ASHP_HZ1 | Residential - Cellular Shades-New | HVAC | 0 | New | 1523.1087 | 1506.8477 | 2662.2871 | 183.3021 | 0.067856 | 15 | 0.039422 | 0 | 0 | 0 | 0 | 0 | 0 | 0 | 0 | 0 | 0 | 0 | 0 | 0 | 0 | 0 | 0 | 0 | 0 | 0 | 0 | 0 | 0 | 0 | 0 | 0 | 0 | 0 | 0 | 0 | 0 | 0 | 0 | 0 | 0 | 0 | 0 | 0 | 0 | 0 | 0 | 0 | 0 | 0 | 0 | 0 | 0 | 0 | 0 | 0 | 0 | 0 | 0 | 0 | 0 | 0 | 0 | 0 | 0 | 0 | 0 | 0 | 0 | 0 | 0 | 0 | 0 | 0 | 0 | 0 | 0 | 0 | 0 | 0 | 0 | 0 | 0 | 0 | 0 | 0 | 0 | 0 | 0 | 0 | 0 | 0 | 0 | 0 | 0 | 0 | 0 | 0 | 0 | 0 | 0 | 0 | 0 | 0 | 0 | 0 | 0 | 0 | 0 | 0 | 0 | 0 | 0 | 0 | 0 | 0 | 0 | 0 | 0 | 0 | 0 | 0 | 0 | 0 | 0 | 0 | 0 | 0 | 0 | 0
Residential | HVAC | Envelope | N/A | No | Residential | Multifamily - Low Rise | Cellular Shades | New | Res-CellularShades-2021P_v2 | MF_CellularShade_ASHP_HZ1 | Residential - Cellular Shades-New | HVAC | 0 | New | 1225.8284 | 1217.921 | 1353.8245 | 115.3255 | 0.046662 | 15 | 0.048209 | 0 | 0 | 0 | 0 | 0 | 0 | 0 | 0 | 0 | 0 | 0 | 0 | 0 | 0 | 0 | 0 | 0 | 0 | 0 | 0 | 0 | 0 | 0 | 0 | 0 | 0 | 0 | 0 | 0 | 0 | 0 | 0 | 0 | 0 | 0 | 0 | 0 | 0 | 0 | 0 | 0 | 0 | 0 | 0 | 0 | 0 | 0 | 0 | 0 | 0 | 0 | 0 | 0 | 0 | 0 | 0 | 0 | 0 | 0 | 0 | 0 | 0 | 0 | 0 | 0 | 0 | 0 | 0 | 0 | 0 | 0 | 0 | 0 | 0 | 0 | 0 | 0 | 0 | 0 | 0 | 0 | 0 | 0 | 0 | 0 | 0 | 0 | 0 | 0 | 0 | 0 | 0 | 0 | 0 | 0 | 0 | 0 | 0 | 0 | 0 | 0 | 0 | 0 | 0 | 0 | 0 | 0 | 0 | 0 | 0 | 0 | 0 | 0 | 0 | 0 | 0 | 0 | 0 | 0 | 0 | 0 | 0 | 0
Residential | HVAC | Envelope | N/A | No | Residential | Multifamily - High Rise | Cellular Shades | New | Res-CellularShades-2021P_v2 | MF_CellularShade_ASHP_HZ1 | Residential - Cellular Shades-New | HVAC | 0 | New | 1225.8284 | 1217.921 | 1353.8245 | 115.3255 | 0.046662 | 15 | 0.048209 | 0 | 0 | 0 | 0 | 0 | 0 | 0 | 0 | 0 | 0 | 0 | 0 | 0 | 0 | 0 | 0 | 0 | 0 | 0 | 0 | 0 | 0 | 0 | 0 | 0 | 0 | 0 | 0 | 0 | 0 | 0 | 0 | 0 | 0 | 0 | 0 | 0 | 0 | 0 | 0 | 0 | 0 | 0 | 0 | 0 | 0 | 0 | 0 | 0 | 0 | 0 | 0 | 0 | 0 | 0 | 0 | 0 | 0 | 0 | 0 | 0 | 0 | 0 | 0 | 0 | 0 | 0 | 0 | 0 | 0 | 0 | 0 | 0 | 0 | 0 | 0 | 0 | 0 | 0 | 0 | 0 | 0 | 0 | 0 | 0 | 0 | 0 | 0 | 0 | 0 | 0 | 0 | 0 | 0 | 0 | 0 | 0 | 0 | 0 | 0 | 0 | 0 | 0 | 0 | 0 | 0 | 0 | 0 | 0 | 0 | 0 | 0 | 0 | 0 | 0 | 0 | 0 | 0 | 0 | 0 | 0 | 0 | 0
Residential | HVAC | Envelope | N/A | No | Residential | Manufactured | Cellular Shades | New | Res-CellularShades-2021P_v2 | MH_CellularShade_ASHP_HZ1 | Residential - Cellular Shades-New | HVAC | 0 | New | 1845.7935 | 1820.4185 | 2295.5811 | 130.8288 | 0.05227 | 15 | 0.032309 | 0 | 0 | 0 | 0 | 0 | 0 | 0 | 0 | 0 | 0 | 0 | 0 | 0 | 0 | 0 | 0 | 0 | 0 | 0 | 0 | 0 | 0 | 0 | 0 | 0 | 0 | 0 | 0 | 0 | 0 | 0 | 0 | 0 | 0 | 0 | 0 | 0 | 0 | 0 | 0 | 0 | 0 | 0 | 0 | 0 | 0 | 0 | 0 | 0 | 0 | 0 | 0 | 0 | 0 | 0 | 0 | 0 | 0 | 0 | 0 | 0 | 0 | 0 | 0 | 0 | 0 | 0 | 0 | 0 | 0 | 0 | 0 | 0 | 0 | 0 | 0 | 0 | 0 | 0 | 0 | 0 | 0 | 0 | 0 | 0 | 0 | 0 | 0 | 0 | 0 | 0 | 0 | 0 | 0 | 0 | 0 | 0 | 0 | 0 | 0 | 0 | 0 | 0 | 0 | 0 | 0 | 0 | 0 | 0 | 0 | 0 | 0 | 0 | 0 | 0 | 0 | 0 | 0 | 0 | 0 | 0 | 0 | 0
Residential | HVAC | Envelope | N/A | No | Residential | Single Family | Cellular Shades | New | Res-CellularShades-2021P_v2 | SF_CellularShade_ASHP_HZ23 | Residential - Cellular Shades-New | HVAC | 0 | New | 1122.8738 | 1117.8729 | 2662.2871 | 247.0839 | 0.098174 | 15 | 0.052654 | 0 | 0 | 0 | 0 | 0 | 0 | 0 | 0 | 0 | 0 | 0 | 0 | 0 | 0 | 0 | 0 | 0 | 0 | 0 | 0 | 0 | 0 | 0 | 0 | 0 | 0 | 0 | 0 | 0 | 0 | 0 | 0 | 0 | 0 | 0 | 0 | 0 | 0 | 0 | 0 | 0 | 0 | 0 | 0 | 0 | 0 | 0 | 0 | 0 | 0 | 0 | 0 | 0 | 0 | 0 | 0 | 0 | 0 | 0 | 0 | 0 | 0 | 0 | 0 | 0 | 0 | 0 | 0 | 0 | 0 | 0 | 0 | 0 | 0 | 0 | 0 | 0 | 0 | 0 | 0 | 0 | 0 | 0 | 0 | 0 | 0 | 0 | 0 | 0 | 0 | 0 | 0 | 0 | 0 | 0 | 0 | 0 | 0 | 0 | 0 | 0 | 0 | 0 | 0 | 0 | 0 | 0 | 0 | 0 | 0 | 0 | 0 | 0 | 0 | 0 | 0 | 0 | 0 | 0 | 0 | 0 | 0 | 0
Residential | HVAC | Envelope | N/A | No | Residential | Multifamily - Low Rise | Cellular Shades | New | Res-CellularShades-2021P_v2 | MF_CellularShade_ASHP_HZ23 | Residential - Cellular Shades-New | HVAC | 0 | New | 926.5256 | 927.048 | 1353.8245 | 151.5103 | 0.062341 | 15 | 0.063187 | 0 | 0 | 0 | 0 | 0 | 0 | 0 | 0 | 0 | 0 | 0 | 0 | 0 | 0 | 0 | 0 | 0 | 0 | 0 | 0 | 0 | 0 | 0 | 0 | 0 | 0 | 0 | 0 | 0 | 0 | 0 | 0 | 0 | 0 | 0 | 0 | 0 | 0 | 0 | 0 | 0 | 0 | 0 | 0 | 0 | 0 | 0 | 0 | 0 | 0 | 0 | 0 | 0 | 0 | 0 | 0 | 0 | 0 | 0 | 0 | 0 | 0 | 0 | 0 | 0 | 0 | 0 | 0 | 0 | 0 | 0 | 0 | 0 | 0 | 0 | 0 | 0 | 0 | 0 | 0 | 0 | 0 | 0 | 0 | 0 | 0 | 0 | 0 | 0 | 0 | 0 | 0 | 0 | 0 | 0 | 0 | 0 | 0 | 0 | 0 | 0 | 0 | 0 | 0 | 0 | 0 | 0 | 0 | 0 | 0 | 0 | 0 | 0 | 0 | 0 | 0 | 0 | 0 | 0 | 0 | 0 | 0 | 0
Residential | HVAC | Envelope | N/A | No | Residential | Multifamily - High Rise | Cellular Shades | New | Res-CellularShades-2021P_v2 | MF_CellularShade_ASHP_HZ23 | Residential - Cellular Shades-New | HVAC | 0 | New | 926.5256 | 927.048 | 1353.8245 | 151.5103 | 0.062341 | 15 | 0.063187 | 0 | 0 | 0 | 0 | 0 | 0 | 0 | 0 | 0 | 0 | 0 | 0 | 0 | 0 | 0 | 0 | 0 | 0 | 0 | 0 | 0 | 0 | 0 | 0 | 0 | 0 | 0 | 0 | 0 | 0 | 0 | 0 | 0 | 0 | 0 | 0 | 0 | 0 | 0 | 0 | 0 | 0 | 0 | 0 | 0 | 0 | 0 | 0 | 0 | 0 | 0 | 0 | 0 | 0 | 0 | 0 | 0 | 0 | 0 | 0 | 0 | 0 | 0 | 0 | 0 | 0 | 0 | 0 | 0 | 0 | 0 | 0 | 0 | 0 | 0 | 0 | 0 | 0 | 0 | 0 | 0 | 0 | 0 | 0 | 0 | 0 | 0 | 0 | 0 | 0 | 0 | 0 | 0 | 0 | 0 | 0 | 0 | 0 | 0 | 0 | 0 | 0 | 0 | 0 | 0 | 0 | 0 | 0 | 0 | 0 | 0 | 0 | 0 | 0 | 0 | 0 | 0 | 0 | 0 | 0 | 0 | 0 | 0
Residential | HVAC | Envelope | N/A | No | Residential | Manufactured | Cellular Shades | New | Res-CellularShades-2021P_v2 | MH_CellularShade_ASHP_HZ23 | Residential - Cellular Shades-New | HVAC | 0 | New | 1399.2868 | 1386.4899 | 2295.5811 | 171.7742 | 0.069833 | 15 | 0.04232 | 0 | 0 | 0 | 0 | 0 | 0 | 0 | 0 | 0 | 0 | 0 | 0 | 0 | 0 | 0 | 0 | 0 | 0 | 0 | 0 | 0 | 0 | 0 | 0 | 0 | 0 | 0 | 0 | 0 | 0 | 0 | 0 | 0 | 0 | 0 | 0 | 0 | 0 | 0 | 0 | 0 | 0 | 0 | 0 | 0 | 0 | 0 | 0 | 0 | 0 | 0 | 0 | 0 | 0 | 0 | 0 | 0 | 0 | 0 | 0 | 0 | 0 | 0 | 0 | 0 | 0 | 0 | 0 | 0 | 0 | 0 | 0 | 0 | 0 | 0 | 0 | 0 | 0 | 0 | 0 | 0 | 0 | 0 | 0 | 0 | 0 | 0 | 0 | 0 | 0 | 0 | 0 | 0 | 0 | 0 | 0 | 0 | 0 | 0 | 0 | 0 | 0 | 0 | 0 | 0 | 0 | 0 | 0 | 0 | 0 | 0 | 0 | 0 | 0 | 0 | 0 | 0 | 0 | 0 | 0 | 0 | 0 | 0
Residential | HVAC | Envelope | N/A | No | Residential | Single Family | Cellular Shades | New | Res-CellularShades-2021P_v2 | SF_CellularShade_DHP_HZ1 | Residential - Cellular Shades-New | HVAC | 0 | New | 4136.6508 | 4046.6751 | 2662.2871 | 68.2556 | 0.031454 | 15 | 0.014231 | 0 | 0 | 0 | 0 | 0 | 0 | 0 | 0 | 0 | 0 | 0 | 0 | 0 | 0 | 0 | 0 | 0 | 0 | 0 | 0 | 0 | 0 | 0 | 0 | 0 | 0 | 0 | 0 | 0 | 0 | 0 | 0 | 0 | 0 | 0 | 0 | 0 | 0 | 0 | 0 | 0 | 0 | 0 | 0 | 0 | 0 | 0 | 0 | 0 | 0 | 0 | 0 | 0 | 0 | 0 | 0 | 0 | 0 | 0 | 0 | 0 | 0 | 0 | 0 | 0 | 0 | 0 | 0 | 0 | 0 | 0 | 0 | 0 | 0 | 0 | 0 | 0 | 0 | 0 | 0 | 0 | 0 | 0 | 0 | 0 | 0 | 0 | 0 | 0 | 0 | 0 | 0 | 0 | 0 | 0 | 0 | 0 | 0 | 0 | 0 | 0 | 0 | 0 | 0 | 0 | 0 | 0 | 0 | 0 | 0 | 0 | 0 | 0 | 0 | 0 | 0 | 0 | 0 | 0 | 0 | 0 | 0 | 0
Residential | HVAC | Envelope | N/A | No | Residential | Multifamily - Low Rise | Cellular Shades | New | Res-CellularShades-2021P_v2 | MF_CellularShade_DHP_HZ1 | Residential - Cellular Shades-New | HVAC | 0 | New | 3327.3405 | 3260.2238 | 1353.8245 | 43.0821 | 0.016638 | 15 | 0.018122 | 0 | 0 | 0 | 0 | 0 | 0 | 0 | 0 | 0 | 0 | 0 | 0 | 0 | 0 | 0 | 0 | 0 | 0 | 0 | 0 | 0 | 0 | 0 | 0 | 0 | 0 | 0 | 0 | 0 | 0 | 0 | 0 | 0 | 0 | 0 | 0 | 0 | 0 | 0 | 0 | 0 | 0 | 0 | 0 | 0 | 0 | 0 | 0 | 0 | 0 | 0 | 0 | 0 | 0 | 0 | 0 | 0 | 0 | 0 | 0 | 0 | 0 | 0 | 0 | 0 | 0 | 0 | 0 | 0 | 0 | 0 | 0 | 0 | 0 | 0 | 0 | 0 | 0 | 0 | 0 | 0 | 0 | 0 | 0 | 0 | 0 | 0 | 0 | 0 | 0 | 0 | 0 | 0 | 0 | 0 | 0 | 0 | 0 | 0 | 0 | 0 | 0 | 0 | 0 | 0 | 0 | 0 | 0 | 0 | 0 | 0 | 0 | 0 | 0 | 0 | 0 | 0 | 0 | 0 | 0 | 0 | 0 | 0
Residential | HVAC | Envelope | N/A | No | Residential | Multifamily - High Rise | Cellular Shades | New | Res-CellularShades-2021P_v2 | MF_CellularShade_DHP_HZ1 | Residential - Cellular Shades-New | HVAC | 0 | New | 3327.3405 | 3260.2238 | 1353.8245 | 43.0821 | 0.016638 | 15 | 0.018122 | 0 | 0 | 0 | 0 | 0 | 0 | 0 | 0 | 0 | 0 | 0 | 0 | 0 | 0 | 0 | 0 | 0 | 0 | 0 | 0 | 0 | 0 | 0 | 0 | 0 | 0 | 0 | 0 | 0 | 0 | 0 | 0 | 0 | 0 | 0 | 0 | 0 | 0 | 0 | 0 | 0 | 0 | 0 | 0 | 0 | 0 | 0 | 0 | 0 | 0 | 0 | 0 | 0 | 0 | 0 | 0 | 0 | 0 | 0 | 0 | 0 | 0 | 0 | 0 | 0 | 0 | 0 | 0 | 0 | 0 | 0 | 0 | 0 | 0 | 0 | 0 | 0 | 0 | 0 | 0 | 0 | 0 | 0 | 0 | 0 | 0 | 0 | 0 | 0 | 0 | 0 | 0 | 0 | 0 | 0 | 0 | 0 | 0 | 0 | 0 | 0 | 0 | 0 | 0 | 0 | 0 | 0 | 0 | 0 | 0 | 0 | 0 | 0 | 0 | 0 | 0 | 0 | 0 | 0 | 0 | 0 | 0 | 0
Residential | HVAC | Envelope | N/A | No | Residential | Manufactured | Cellular Shades | New | Res-CellularShades-2021P_v2 | MH_CellularShade_DHP_HZ1 | Residential - Cellular Shades-New | HVAC | 0 | New | 1464.4153 | 1449.7523 | 2295.5811 | 164.2785 | 0.074041 | 15 | 0.039864 | 0 | 0 | 0 | 0 | 0 | 0 | 0 | 0 | 0 | 0 | 0 | 0 | 0 | 0 | 0 | 0 | 0 | 0 | 0 | 0 | 0 | 0 | 0 | 0 | 0 | 0 | 0 | 0 | 0 | 0 | 0 | 0 | 0 | 0 | 0 | 0 | 0 | 0 | 0 | 0 | 0 | 0 | 0 | 0 | 0 | 0 | 0 | 0 | 0 | 0 | 0 | 0 | 0 | 0 | 0 | 0 | 0 | 0 | 0 | 0 | 0 | 0 | 0 | 0 | 0 | 0 | 0 | 0 | 0 | 0 | 0 | 0 | 0 | 0 | 0 | 0 | 0 | 0 | 0 | 0 | 0 | 0 | 0 | 0 | 0 | 0 | 0 | 0 | 0 | 0 | 0 | 0 | 0 | 0 | 0 | 0 | 0 | 0 | 0 | 0 | 0 | 0 | 0 | 0 | 0 | 0 | 0 | 0 | 0 | 0 | 0 | 0 | 0 | 0 | 0 | 0 | 0 | 0 | 0 | 0 | 0 | 0 | 0
Residential | HVAC | Envelope | N/A | No | Residential | Single Family | Cellular Shades | New | Res-CellularShades-2021P_v2 | SF_CellularShade_DHP_HZ23 | Residential - Cellular Shades-New | HVAC | 0 | New | 1983.4657 | 1954.202 | 2662.2871 | 141.3407 | 0.058308 | 15 | 0.029964 | 0 | 0 | 0 | 0 | 0 | 0 | 0 | 0 | 0 | 0 | 0 | 0 | 0 | 0 | 0 | 0 | 0 | 0 | 0 | 0 | 0 | 0 | 0 | 0 | 0 | 0 | 0 | 0 | 0 | 0 | 0 | 0 | 0 | 0 | 0 | 0 | 0 | 0 | 0 | 0 | 0 | 0 | 0 | 0 | 0 | 0 | 0 | 0 | 0 | 0 | 0 | 0 | 0 | 0 | 0 | 0 | 0 | 0 | 0 | 0 | 0 | 0 | 0 | 0 | 0 | 0 | 0 | 0 | 0 | 0 | 0 | 0 | 0 | 0 | 0 | 0 | 0 | 0 | 0 | 0 | 0 | 0 | 0 | 0 | 0 | 0 | 0 | 0 | 0 | 0 | 0 | 0 | 0 | 0 | 0 | 0 | 0 | 0 | 0 | 0 | 0 | 0 | 0 | 0 | 0 | 0 | 0 | 0 | 0 | 0 | 0 | 0 | 0 | 0 | 0 | 0 | 0 | 0 | 0 | 0 | 0 | 0 | 0
Residential | HVAC | Envelope | N/A | No | Residential | Multifamily - Low Rise | Cellular Shades | New | Res-CellularShades-2021P_v2 | MF_CellularShade_DHP_HZ23 | Residential - Cellular Shades-New | HVAC | 0 | New | 1204.8128 | 1197.5069 | 1353.8245 | 117.2914 | 0.045903 | 15 | 0.049252 | 0 | 0 | 0 | 0 | 0 | 0 | 0 | 0 | 0 | 0 | 0 | 0 | 0 | 0 | 0 | 0 | 0 | 0 | 0 | 0 | 0 | 0 | 0 | 0 | 0 | 0 | 0 | 0 | 0 | 0 | 0 | 0 | 0 | 0 | 0 | 0 | 0 | 0 | 0 | 0 | 0 | 0 | 0 | 0 | 0 | 0 | 0 | 0 | 0 | 0 | 0 | 0 | 0 | 0 | 0 | 0 | 0 | 0 | 0 | 0 | 0 | 0 | 0 | 0 | 0 | 0 | 0 | 0 | 0 | 0 | 0 | 0 | 0 | 0 | 0 | 0 | 0 | 0 | 0 | 0 | 0 | 0 | 0 | 0 | 0 | 0 | 0 | 0 | 0 | 0 | 0 | 0 | 0 | 0 | 0 | 0 | 0 | 0 | 0 | 0 | 0 | 0 | 0 | 0 | 0 | 0 | 0 | 0 | 0 | 0 | 0 | 0 | 0 | 0 | 0 | 0 | 0 | 0 | 0 | 0 | 0 | 0 | 0
Residential | HVAC | Envelope | N/A | No | Residential | Multifamily - High Rise | Cellular Shades | New | Res-CellularShades-2021P_v2 | MF_CellularShade_DHP_HZ23 | Residential - Cellular Shades-New | HVAC | 0 | New | 1204.8128 | 1197.5069 | 1353.8245 | 117.2914 | 0.045903 | 15 | 0.049252 | 0 | 0 | 0 | 0 | 0 | 0 | 0 | 0 | 0 | 0 | 0 | 0 | 0 | 0 | 0 | 0 | 0 | 0 | 0 | 0 | 0 | 0 | 0 | 0 | 0 | 0 | 0 | 0 | 0 | 0 | 0 | 0 | 0 | 0 | 0 | 0 | 0 | 0 | 0 | 0 | 0 | 0 | 0 | 0 | 0 | 0 | 0 | 0 | 0 | 0 | 0 | 0 | 0 | 0 | 0 | 0 | 0 | 0 | 0 | 0 | 0 | 0 | 0 | 0 | 0 | 0 | 0 | 0 | 0 | 0 | 0 | 0 | 0 | 0 | 0 | 0 | 0 | 0 | 0 | 0 | 0 | 0 | 0 | 0 | 0 | 0 | 0 | 0 | 0 | 0 | 0 | 0 | 0 | 0 | 0 | 0 | 0 | 0 | 0 | 0 | 0 | 0 | 0 | 0 | 0 | 0 | 0 | 0 | 0 | 0 | 0 | 0 | 0 | 0 | 0 | 0 | 0 | 0 | 0 | 0 | 0 | 0 | 0
Residential | HVAC | Envelope | N/A | No | Residential | Manufactured | Cellular Shades | New | Res-CellularShades-2021P_v2 | MH_CellularShade_DHP_HZ23 | Residential - Cellular Shades-New | HVAC | 0 | New | 1363.3622 | 1351.5511 | 2295.5811 | 176.2147 | 0.078347 | 15 | 0.04285 | 0 | 0 | 0 | 0 | 0 | 0 | 0 | 0 | 0 | 0 | 0 | 0 | 0 | 0 | 0 | 0 | 0 | 0 | 0 | 0 | 0 | 0 | 0 | 0 | 0 | 0 | 0 | 0 | 0 | 0 | 0 | 0 | 0 | 0 | 0 | 0 | 0 | 0 | 0 | 0 | 0 | 0 | 0 | 0 | 0 | 0 | 0 | 0 | 0 | 0 | 0 | 0 | 0 | 0 | 0 | 0 | 0 | 0 | 0 | 0 | 0 | 0 | 0 | 0 | 0 | 0 | 0 | 0 | 0 | 0 | 0 | 0 | 0 | 0 | 0 | 0 | 0 | 0 | 0 | 0 | 0 | 0 | 0 | 0 | 0 | 0 | 0 | 0 | 0 | 0 | 0 | 0 | 0 | 0 | 0 | 0 | 0 | 0 | 0 | 0 | 0 | 0 | 0 | 0 | 0 | 0 | 0 | 0 | 0 | 0 | 0 | 0 | 0 | 0 | 0 | 0 | 0 | 0 | 0 | 0 | 0 | 0 | 0
Residential | HVAC | Envelope | N/A | No | Residential | Single Family | Cellular Shades | Retro | Res-CellularShades-2021P_v2 | SF_CellularShade_ASHP_HZ1 | Residential - Cellular Shades-Retro | HVAC | 0 | Existing | 1523.1087 | 1506.8477 | 2662.2871 | 183.3021 | 0.067856 | 15 | 0.039422 | 0 | 0 | 0 | 0 | 0 | 0 | 0 | 0 | 0 | 0 | 0 | 0 | 0 | 0 | 0 | 0 | 0 | 0 | 0 | 0 | 0 | 0 | 0 | 0 | 0 | 0 | 0 | 0 | 0 | 0 | 0 | 0 | 0 | 0 | 0 | 0 | 0 | 0 | 0 | 0 | 0 | 0 | 0 | 0 | 0 | 0 | 0 | 0 | 0 | 0 | 0 | 0 | 0 | 0 | 0 | 0 | 0 | 0 | 0 | 0 | 0 | 0 | 0 | 0 | 0 | 0 | 0 | 0 | 0 | 0 | 0 | 0 | 0 | 0 | 0 | 0 | 0 | 0 | 0 | 0 | 0 | 0 | 0 | 0 | 0 | 0 | 0 | 0 | 0 | 0 | 0 | 0 | 0 | 0 | 0 | 0 | 0 | 0 | 0 | 0 | 0 | 0 | 0 | 0 | 0 | 0 | 0 | 0 | 0 | 0 | 0 | 0 | 0 | 0 | 0 | 0 | 0 | 0 | 0 | 0 | 0 | 0 | 0
Residential | HVAC | Envelope | N/A | No | Residential | Multifamily - Low Rise | Cellular Shades | Retro | Res-CellularShades-2021P_v2 | MF_CellularShade_ASHP_HZ1 | Residential - Cellular Shades-Retro | HVAC | 0 | Existing | 1225.8284 | 1217.921 | 1353.8245 | 115.3255 | 0.046662 | 15 | 0.048209 | 0 | 0 | 0 | 0 | 0 | 0 | 0 | 0 | 0 | 0 | 0 | 0 | 0 | 0 | 0 | 0 | 0 | 0 | 0 | 0 | 0 | 0 | 0 | 0 | 0 | 0 | 0 | 0 | 0 | 0 | 0 | 0 | 0 | 0 | 0 | 0 | 0 | 0 | 0 | 0 | 0 | 0 | 0 | 0 | 0 | 0 | 0 | 0 | 0 | 0 | 0 | 0 | 0 | 0 | 0 | 0 | 0 | 0 | 0 | 0 | 0 | 0 | 0 | 0 | 0 | 0 | 0 | 0 | 0 | 0 | 0 | 0 | 0 | 0 | 0 | 0 | 0 | 0 | 0 | 0 | 0 | 0 | 0 | 0 | 0 | 0 | 0 | 0 | 0 | 0 | 0 | 0 | 0 | 0 | 0 | 0 | 0 | 0 | 0 | 0 | 0 | 0 | 0 | 0 | 0 | 0 | 0 | 0 | 0 | 0 | 0 | 0 | 0 | 0 | 0 | 0 | 0 | 0 | 0 | 0 | 0 | 0 | 0
Residential | HVAC | Envelope | N/A | No | Residential | Multifamily - High Rise | Cellular Shades | Retro | Res-CellularShades-2021P_v2 | MF_CellularShade_ASHP_HZ1 | Residential - Cellular Shades-Retro | HVAC | 0 | Existing | 1225.8284 | 1217.921 | 1353.8245 | 115.3255 | 0.046662 | 15 | 0.048209 | 0 | 0 | 0 | 0 | 0 | 0 | 0 | 0 | 0 | 0 | 0 | 0 | 0 | 0 | 0 | 0 | 0 | 0 | 0 | 0 | 0 | 0 | 0 | 0 | 0 | 0 | 0 | 0 | 0 | 0 | 0 | 0 | 0 | 0 | 0 | 0 | 0 | 0 | 0 | 0 | 0 | 0 | 0 | 0 | 0 | 0 | 0 | 0 | 0 | 0 | 0 | 0 | 0 | 0 | 0 | 0 | 0 | 0 | 0 | 0 | 0 | 0 | 0 | 0 | 0 | 0 | 0 | 0 | 0 | 0 | 0 | 0 | 0 | 0 | 0 | 0 | 0 | 0 | 0 | 0 | 0 | 0 | 0 | 0 | 0 | 0 | 0 | 0 | 0 | 0 | 0 | 0 | 0 | 0 | 0 | 0 | 0 | 0 | 0 | 0 | 0 | 0 | 0 | 0 | 0 | 0 | 0 | 0 | 0 | 0 | 0 | 0 | 0 | 0 | 0 | 0 | 0 | 0 | 0 | 0 | 0 | 0 | 0
Residential | HVAC | Envelope | N/A | No | Residential | Manufactured | Cellular Shades | Retro | Res-CellularShades-2021P_v2 | MH_CellularShade_ASHP_HZ1 | Residential - Cellular Shades-Retro | HVAC | 0 | Existing | 1845.7935 | 1820.4185 | 2295.5811 | 130.8288 | 0.05227 | 15 | 0.032309 | 0 | 0 | 0 | 0 | 0 | 0 | 0 | 0 | 0 | 0 | 0 | 0 | 0 | 0 | 0 | 0 | 0 | 0 | 0 | 0 | 0 | 0 | 0 | 0 | 0 | 0 | 0 | 0 | 0 | 0 | 0 | 0 | 0 | 0 | 0 | 0 | 0 | 0 | 0 | 0 | 0 | 0 | 0 | 0 | 0 | 0 | 0 | 0 | 0 | 0 | 0 | 0 | 0 | 0 | 0 | 0 | 0 | 0 | 0 | 0 | 0 | 0 | 0 | 0 | 0 | 0 | 0 | 0 | 0 | 0 | 0 | 0 | 0 | 0 | 0 | 0 | 0 | 0 | 0 | 0 | 0 | 0 | 0 | 0 | 0 | 0 | 0 | 0 | 0 | 0 | 0 | 0 | 0 | 0 | 0 | 0 | 0 | 0 | 0 | 0 | 0 | 0 | 0 | 0 | 0 | 0 | 0 | 0 | 0 | 0 | 0 | 0 | 0 | 0 | 0 | 0 | 0 | 0 | 0 | 0 | 0 | 0 | 0
Residential | HVAC | Envelope | N/A | No | Residential | Single Family | Cellular Shades | Retro | Res-CellularShades-2021P_v2 | SF_CellularShade_ASHP_HZ23 | Residential - Cellular Shades-Retro | HVAC | 0 | Existing | 1122.8738 | 1117.8729 | 2662.2871 | 247.0839 | 0.098174 | 15 | 0.052654 | 0 | 0 | 0 | 0 | 0 | 0 | 0 | 0 | 0 | 0 | 0 | 0 | 0 | 0 | 0 | 0 | 0 | 0 | 0 | 0 | 0 | 0 | 0 | 0 | 0 | 0 | 0 | 0 | 0 | 0 | 0 | 0 | 0 | 0 | 0 | 0 | 0 | 0 | 0 | 0 | 0 | 0 | 0 | 0 | 0 | 0 | 0 | 0 | 0 | 0 | 0 | 0 | 0 | 0 | 0 | 0 | 0 | 0 | 0 | 0 | 0 | 0 | 0 | 0 | 0 | 0 | 0 | 0 | 0 | 0 | 0 | 0 | 0 | 0 | 0 | 0 | 0 | 0 | 0 | 0 | 0 | 0 | 0 | 0 | 0 | 0 | 0 | 0 | 0 | 0 | 0 | 0 | 0 | 0 | 0 | 0 | 0 | 0 | 0 | 0 | 0 | 0 | 0 | 0 | 0 | 0 | 0 | 0 | 0 | 0 | 0 | 0 | 0 | 0 | 0 | 0 | 0 | 0 | 0 | 0 | 0 | 0 | 0
Residential | HVAC | Envelope | N/A | No | Residential | Multifamily - Low Rise | Cellular Shades | Retro | Res-CellularShades-2021P_v2 | MF_CellularShade_ASHP_HZ23 | Residential - Cellular Shades-Retro | HVAC | 0 | Existing | 926.5256 | 927.048 | 1353.8245 | 151.5103 | 0.062341 | 15 | 0.063187 | 0 | 0 | 0 | 0 | 0 | 0 | 0 | 0 | 0 | 0 | 0 | 0 | 0 | 0 | 0 | 0 | 0 | 0 | 0 | 0 | 0 | 0 | 0 | 0 | 0 | 0 | 0 | 0 | 0 | 0 | 0 | 0 | 0 | 0 | 0 | 0 | 0 | 0 | 0 | 0 | 0 | 0 | 0 | 0 | 0 | 0 | 0 | 0 | 0 | 0 | 0 | 0 | 0 | 0 | 0 | 0 | 0 | 0 | 0 | 0 | 0 | 0 | 0 | 0 | 0 | 0 | 0 | 0 | 0 | 0 | 0 | 0 | 0 | 0 | 0 | 0 | 0 | 0 | 0 | 0 | 0 | 0 | 0 | 0 | 0 | 0 | 0 | 0 | 0 | 0 | 0 | 0 | 0 | 0 | 0 | 0 | 0 | 0 | 0 | 0 | 0 | 0 | 0 | 0 | 0 | 0 | 0 | 0 | 0 | 0 | 0 | 0 | 0 | 0 | 0 | 0 | 0 | 0 | 0 | 0 | 0 | 0 | 0
Residential | HVAC | Envelope | N/A | No | Residential | Multifamily - High Rise | Cellular Shades | Retro | Res-CellularShades-2021P_v2 | MF_CellularShade_ASHP_HZ23 | Residential - Cellular Shades-Retro | HVAC | 0 | Existing | 926.5256 | 927.048 | 1353.8245 | 151.5103 | 0.062341 | 15 | 0.063187 | 0 | 0 | 0 | 0 | 0 | 0 | 0 | 0 | 0 | 0 | 0 | 0 | 0 | 0 | 0 | 0 | 0 | 0 | 0 | 0 | 0 | 0 | 0 | 0 | 0 | 0 | 0 | 0 | 0 | 0 | 0 | 0 | 0 | 0 | 0 | 0 | 0 | 0 | 0 | 0 | 0 | 0 | 0 | 0 | 0 | 0 | 0 | 0 | 0 | 0 | 0 | 0 | 0 | 0 | 0 | 0 | 0 | 0 | 0 | 0 | 0 | 0 | 0 | 0 | 0 | 0 | 0 | 0 | 0 | 0 | 0 | 0 | 0 | 0 | 0 | 0 | 0 | 0 | 0 | 0 | 0 | 0 | 0 | 0 | 0 | 0 | 0 | 0 | 0 | 0 | 0 | 0 | 0 | 0 | 0 | 0 | 0 | 0 | 0 | 0 | 0 | 0 | 0 | 0 | 0 | 0 | 0 | 0 | 0 | 0 | 0 | 0 | 0 | 0 | 0 | 0 | 0 | 0 | 0 | 0 | 0 | 0 | 0
Residential | HVAC | Envelope | N/A | No | Residential | Manufactured | Cellular Shades | Retro | Res-CellularShades-2021P_v2 | MH_CellularShade_ASHP_HZ23 | Residential - Cellular Shades-Retro | HVAC | 0 | Existing | 1399.2868 | 1386.4899 | 2295.5811 | 171.7742 | 0.069833 | 15 | 0.04232 | 0 | 0 | 0 | 0 | 0 | 0 | 0 | 0 | 0 | 0 | 0 | 0 | 0 | 0 | 0 | 0 | 0 | 0 | 0 | 0 | 0 | 0 | 0 | 0 | 0 | 0 | 0 | 0 | 0 | 0 | 0 | 0 | 0 | 0 | 0 | 0 | 0 | 0 | 0 | 0 | 0 | 0 | 0 | 0 | 0 | 0 | 0 | 0 | 0 | 0 | 0 | 0 | 0 | 0 | 0 | 0 | 0 | 0 | 0 | 0 | 0 | 0 | 0 | 0 | 0 | 0 | 0 | 0 | 0 | 0 | 0 | 0 | 0 | 0 | 0 | 0 | 0 | 0 | 0 | 0 | 0 | 0 | 0 | 0 | 0 | 0 | 0 | 0 | 0 | 0 | 0 | 0 | 0 | 0 | 0 | 0 | 0 | 0 | 0 | 0 | 0 | 0 | 0 | 0 | 0 | 0 | 0 | 0 | 0 | 0 | 0 | 0 | 0 | 0 | 0 | 0 | 0 | 0 | 0 | 0 | 0 | 0 | 0
Residential | HVAC | Envelope | N/A | No | Residential | Single Family | Cellular Shades | Retro | Res-CellularShades-2021P_v2 | SF_CellularShade_DHP_HZ1 | Residential - Cellular Shades-Retro | HVAC | 0 | Existing | 4136.6508 | 4046.6751 | 2662.2871 | 68.2556 | 0.031454 | 15 | 0.014231 | 0 | 0 | 0 | 0 | 0 | 0 | 0 | 0 | 0 | 0 | 0 | 0 | 0 | 0 | 0 | 0 | 0 | 0 | 0 | 0 | 0 | 0 | 0 | 0 | 0 | 0 | 0 | 0 | 0 | 0 | 0 | 0 | 0 | 0 | 0 | 0 | 0 | 0 | 0 | 0 | 0 | 0 | 0 | 0 | 0 | 0 | 0 | 0 | 0 | 0 | 0 | 0 | 0 | 0 | 0 | 0 | 0 | 0 | 0 | 0 | 0 | 0 | 0 | 0 | 0 | 0 | 0 | 0 | 0 | 0 | 0 | 0 | 0 | 0 | 0 | 0 | 0 | 0 | 0 | 0 | 0 | 0 | 0 | 0 | 0 | 0 | 0 | 0 | 0 | 0 | 0 | 0 | 0 | 0 | 0 | 0 | 0 | 0 | 0 | 0 | 0 | 0 | 0 | 0 | 0 | 0 | 0 | 0 | 0 | 0 | 0 | 0 | 0 | 0 | 0 | 0 | 0 | 0 | 0 | 0 | 0 | 0 | 0
Residential | HVAC | Envelope | N/A | No | Residential | Multifamily - Low Rise | Cellular Shades | Retro | Res-CellularShades-2021P_v2 | MF_CellularShade_DHP_HZ1 | Residential - Cellular Shades-Retro | HVAC | 0 | Existing | 3327.3405 | 3260.2238 | 1353.8245 | 43.0821 | 0.016638 | 15 | 0.018122 | 0 | 0 | 0 | 0 | 0 | 0 | 0 | 0 | 0 | 0 | 0 | 0 | 0 | 0 | 0 | 0 | 0 | 0 | 0 | 0 | 0 | 0 | 0 | 0 | 0 | 0 | 0 | 0 | 0 | 0 | 0 | 0 | 0 | 0 | 0 | 0 | 0 | 0 | 0 | 0 | 0 | 0 | 0 | 0 | 0 | 0 | 0 | 0 | 0 | 0 | 0 | 0 | 0 | 0 | 0 | 0 | 0 | 0 | 0 | 0 | 0 | 0 | 0 | 0 | 0 | 0 | 0 | 0 | 0 | 0 | 0 | 0 | 0 | 0 | 0 | 0 | 0 | 0 | 0 | 0 | 0 | 0 | 0 | 0 | 0 | 0 | 0 | 0 | 0 | 0 | 0 | 0 | 0 | 0 | 0 | 0 | 0 | 0 | 0 | 0 | 0 | 0 | 0 | 0 | 0 | 0 | 0 | 0 | 0 | 0 | 0 | 0 | 0 | 0 | 0 | 0 | 0 | 0 | 0 | 0 | 0 | 0 | 0
Residential | HVAC | Envelope | N/A | No | Residential | Multifamily - High Rise | Cellular Shades | Retro | Res-CellularShades-2021P_v2 | MF_CellularShade_DHP_HZ1 | Residential - Cellular Shades-Retro | HVAC | 0 | Existing | 3327.3405 | 3260.2238 | 1353.8245 | 43.0821 | 0.016638 | 15 | 0.018122 | 0 | 0 | 0 | 0 | 0 | 0 | 0 | 0 | 0 | 0 | 0 | 0 | 0 | 0 | 0 | 0 | 0 | 0 | 0 | 0 | 0 | 0 | 0 | 0 | 0 | 0 | 0 | 0 | 0 | 0 | 0 | 0 | 0 | 0 | 0 | 0 | 0 | 0 | 0 | 0 | 0 | 0 | 0 | 0 | 0 | 0 | 0 | 0 | 0 | 0 | 0 | 0 | 0 | 0 | 0 | 0 | 0 | 0 | 0 | 0 | 0 | 0 | 0 | 0 | 0 | 0 | 0 | 0 | 0 | 0 | 0 | 0 | 0 | 0 | 0 | 0 | 0 | 0 | 0 | 0 | 0 | 0 | 0 | 0 | 0 | 0 | 0 | 0 | 0 | 0 | 0 | 0 | 0 | 0 | 0 | 0 | 0 | 0 | 0 | 0 | 0 | 0 | 0 | 0 | 0 | 0 | 0 | 0 | 0 | 0 | 0 | 0 | 0 | 0 | 0 | 0 | 0 | 0 | 0 | 0 | 0 | 0 | 0
Residential | HVAC | Envelope | N/A | No | Residential | Manufactured | Cellular Shades | Retro | Res-CellularShades-2021P_v2 | MH_CellularShade_DHP_HZ1 | Residential - Cellular Shades-Retro | HVAC | 0 | Existing | 1464.4153 | 1449.7523 | 2295.5811 | 164.2785 | 0.074041 | 15 | 0.039864 | 0 | 0 | 0 | 0 | 0 | 0 | 0 | 0 | 0 | 0 | 0 | 0 | 0 | 0 | 0 | 0 | 0 | 0 | 0 | 0 | 0 | 0 | 0 | 0 | 0 | 0 | 0 | 0 | 0 | 0 | 0 | 0 | 0 | 0 | 0 | 0 | 0 | 0 | 0 | 0 | 0 | 0 | 0 | 0 | 0 | 0 | 0 | 0 | 0 | 0 | 0 | 0 | 0 | 0 | 0 | 0 | 0 | 0 | 0 | 0 | 0 | 0 | 0 | 0 | 0 | 0 | 0 | 0 | 0 | 0 | 0 | 0 | 0 | 0 | 0 | 0 | 0 | 0 | 0 | 0 | 0 | 0 | 0 | 0 | 0 | 0 | 0 | 0 | 0 | 0 | 0 | 0 | 0 | 0 | 0 | 0 | 0 | 0 | 0 | 0 | 0 | 0 | 0 | 0 | 0 | 0 | 0 | 0 | 0 | 0 | 0 | 0 | 0 | 0 | 0 | 0 | 0 | 0 | 0 | 0 | 0 | 0 | 0
Residential | HVAC | Envelope | N/A | No | Residential | Single Family | Cellular Shades | Retro | Res-CellularShades-2021P_v2 | SF_CellularShade_DHP_HZ23 | Residential - Cellular Shades-Retro | HVAC | 0 | Existing | 1983.4657 | 1954.202 | 2662.2871 | 141.3407 | 0.058308 | 15 | 0.029964 | 0 | 0 | 0 | 0 | 0 | 0 | 0 | 0 | 0 | 0 | 0 | 0 | 0 | 0 | 0 | 0 | 0 | 0 | 0 | 0 | 0 | 0 | 0 | 0 | 0 | 0 | 0 | 0 | 0 | 0 | 0 | 0 | 0 | 0 | 0 | 0 | 0 | 0 | 0 | 0 | 0 | 0 | 0 | 0 | 0 | 0 | 0 | 0 | 0 | 0 | 0 | 0 | 0 | 0 | 0 | 0 | 0 | 0 | 0 | 0 | 0 | 0 | 0 | 0 | 0 | 0 | 0 | 0 | 0 | 0 | 0 | 0 | 0 | 0 | 0 | 0 | 0 | 0 | 0 | 0 | 0 | 0 | 0 | 0 | 0 | 0 | 0 | 0 | 0 | 0 | 0 | 0 | 0 | 0 | 0 | 0 | 0 | 0 | 0 | 0 | 0 | 0 | 0 | 0 | 0 | 0 | 0 | 0 | 0 | 0 | 0 | 0 | 0 | 0 | 0 | 0 | 0 | 0 | 0 | 0 | 0 | 0 | 0
Residential | HVAC | Envelope | N/A | No | Residential | Multifamily - Low Rise | Cellular Shades | Retro | Res-CellularShades-2021P_v2 | MF_CellularShade_DHP_HZ23 | Residential - Cellular Shades-Retro | HVAC | 0 | Existing | 1204.8128 | 1197.5069 | 1353.8245 | 117.2914 | 0.045903 | 15 | 0.049252 | 0 | 0 | 0 | 0 | 0 | 0 | 0 | 0 | 0 | 0 | 0 | 0 | 0 | 0 | 0 | 0 | 0 | 0 | 0 | 0 | 0 | 0 | 0 | 0 | 0 | 0 | 0 | 0 | 0 | 0 | 0 | 0 | 0 | 0 | 0 | 0 | 0 | 0 | 0 | 0 | 0 | 0 | 0 | 0 | 0 | 0 | 0 | 0 | 0 | 0 | 0 | 0 | 0 | 0 | 0 | 0 | 0 | 0 | 0 | 0 | 0 | 0 | 0 | 0 | 0 | 0 | 0 | 0 | 0 | 0 | 0 | 0 | 0 | 0 | 0 | 0 | 0 | 0 | 0 | 0 | 0 | 0 | 0 | 0 | 0 | 0 | 0 | 0 | 0 | 0 | 0 | 0 | 0 | 0 | 0 | 0 | 0 | 0 | 0 | 0 | 0 | 0 | 0 | 0 | 0 | 0 | 0 | 0 | 0 | 0 | 0 | 0 | 0 | 0 | 0 | 0 | 0 | 0 | 0 | 0 | 0 | 0 | 0
Residential | HVAC | Envelope | N/A | No | Residential | Multifamily - High Rise | Cellular Shades | Retro | Res-CellularShades-2021P_v2 | MF_CellularShade_DHP_HZ23 | Residential - Cellular Shades-Retro | HVAC | 0 | Existing | 1204.8128 | 1197.5069 | 1353.8245 | 117.2914 | 0.045903 | 15 | 0.049252 | 0 | 0 | 0 | 0 | 0 | 0 | 0 | 0 | 0 | 0 | 0 | 0 | 0 | 0 | 0 | 0 | 0 | 0 | 0 | 0 | 0 | 0 | 0 | 0 | 0 | 0 | 0 | 0 | 0 | 0 | 0 | 0 | 0 | 0 | 0 | 0 | 0 | 0 | 0 | 0 | 0 | 0 | 0 | 0 | 0 | 0 | 0 | 0 | 0 | 0 | 0 | 0 | 0 | 0 | 0 | 0 | 0 | 0 | 0 | 0 | 0 | 0 | 0 | 0 | 0 | 0 | 0 | 0 | 0 | 0 | 0 | 0 | 0 | 0 | 0 | 0 | 0 | 0 | 0 | 0 | 0 | 0 | 0 | 0 | 0 | 0 | 0 | 0 | 0 | 0 | 0 | 0 | 0 | 0 | 0 | 0 | 0 | 0 | 0 | 0 | 0 | 0 | 0 | 0 | 0 | 0 | 0 | 0 | 0 | 0 | 0 | 0 | 0 | 0 | 0 | 0 | 0 | 0 | 0 | 0 | 0 | 0 | 0
Residential | HVAC | Envelope | N/A | No | Residential | Manufactured | Cellular Shades | Retro | Res-CellularShades-2021P_v2 | MH_CellularShade_DHP_HZ23 | Residential - Cellular Shades-Retro | HVAC | 0 | Existing | 1363.3622 | 1351.5511 | 2295.5811 | 176.2147 | 0.078347 | 15 | 0.04285 | 0 | 0 | 0 | 0 | 0 | 0 | 0 | 0 | 0 | 0 | 0 | 0 | 0 | 0 | 0 | 0 | 0 | 0 | 0 | 0 | 0 | 0 | 0 | 0 | 0 | 0 | 0 | 0 | 0 | 0 | 0 | 0 | 0 | 0 | 0 | 0 | 0 | 0 | 0 | 0 | 0 | 0 | 0 | 0 | 0 | 0 | 0 | 0 | 0 | 0 | 0 | 0 | 0 | 0 | 0 | 0 | 0 | 0 | 0 | 0 | 0 | 0 | 0 | 0 | 0 | 0 | 0 | 0 | 0 | 0 | 0 | 0 | 0 | 0 | 0 | 0 | 0 | 0 | 0 | 0 | 0 | 0 | 0 | 0 | 0 | 0 | 0 | 0 | 0 | 0 | 0 | 0 | 0 | 0 | 0 | 0 | 0 | 0 | 0 | 0 | 0 | 0 | 0 | 0 | 0 | 0 | 0 | 0 | 0 | 0 | 0 | 0 | 0 | 0 | 0 | 0 | 0 | 0 | 0 | 0 | 0 | 0 | 0
Residential | HVAC | HVAC System | N/A | No | Residential | Single Family | Pumps | NR | Res-CircPumps-2021P_V6 | Circulators-NR-HH-Single Family-ECM Motor Upgrade | Residential - Pumps-NR | HVAC | 0 | Existing | 92.3679 | 110.9818 | 172.2418 | 193.2516 | 0.083906 | 11.5 | 0.46732 | 0 | 0 | 0 | 0 | 0 | 0 | 0 | 0 | 0 | 0 | 0 | 0 | 0 | 0 | 0 | 0 | 0 | 0 | 0 | 0 | 0 | 0 | 0 | 0 | 0 | 0 | 0 | 0 | 0 | 0 | 0 | 0 | 0 | 0 | 0 | 0 | 0 | 0 | 0 | 0 | 0 | 0 | 0 | 0 | 0 | 0 | 0 | 0 | 0 | 0 | 0 | 0 | 0 | 0 | 0 | 0 | 0 | 0 | 0 | 0 | 0 | 0 | 0 | 0 | 0 | 0 | 0 | 0 | 0 | 0 | 0 | 0 | 0 | 0 | 0 | 0 | 0 | 0 | 0 | 0 | 0 | 0 | 0 | 0 | 0 | 0 | 0 | 0 | 0 | 0 | 0 | 0 | 0 | 0 | 0 | 0 | 0 | 0 | 0 | 0 | 0 | 0 | 0 | 0 | 0 | 0 | 0 | 0 | 0 | 0 | 0 | 0 | 0 | 0 | 0 | 0 | 0 | 0 | 0 | 0 | 0 | 0 | 0
Residential | HVAC | HVAC System | N/A | No | Residential | Multifamily - Low Rise | Pumps | NR | Res-CircPumps-2021P_V6 | Circulators-NR-HH-Multifamily - Low Rise-ECM Motor Upgrade | Residential - Pumps-NR | HVAC | 0 | Existing | 72.6081 | 92.1387 | 370.5608 | 500.7879 | 0.21743 | 11.5 | 0.56289 | 0 | 0 | 0 | 0 | 0 | 0 | 0 | 0 | 0 | 0 | 0 | 0 | 0 | 0 | 0 | 0 | 0 | 0 | 0 | 0 | 0 | 0 | 0 | 0 | 0 | 0 | 0 | 0 | 0 | 0 | 0 | 0 | 0 | 0 | 0 | 0 | 0 | 0 | 0 | 0 | 0 | 0 | 0 | 0 | 0 | 0 | 0 | 0 | 0 | 0 | 0 | 0 | 0 | 0 | 0 | 0 | 0 | 0 | 0 | 0 | 0 | 0 | 0 | 0 | 0 | 0 | 0 | 0 | 0 | 0 | 0 | 0 | 0 | 0 | 0 | 0 | 0 | 0 | 0 | 0 | 0 | 0 | 0 | 0 | 0 | 0 | 0 | 0 | 0 | 0 | 0 | 0 | 0 | 0 | 0 | 0 | 0 | 0 | 0 | 0 | 0 | 0 | 0 | 0 | 0 | 0 | 0 | 0 | 0 | 0 | 0 | 0 | 0 | 0 | 0 | 0 | 0 | 0 | 0 | 0 | 0 | 0 | 0
Residential | HVAC | HVAC System | N/A | No | Residential | Multifamily - High Rise | Pumps | NR | Res-CircPumps-2021P_V6 | Circulators-NR-HH-Multifamily - High Rise-ECM Motor Upgrade | Residential - Pumps-NR | HVAC | 0 | Existing | 72.6081 | 92.1387 | 370.5608 | 500.7879 | 0.21743 | 11.5 | 0.56289 | 0 | 0 | 0 | 0 | 0 | 0 | 0 | 0 | 0 | 0 | 0 | 0 | 0 | 0 | 0 | 0 | 0 | 0 | 0 | 0 | 0 | 0 | 0 | 0 | 0 | 0 | 0 | 0 | 0 | 0 | 0 | 0 | 0 | 0 | 0 | 0 | 0 | 0 | 0 | 0 | 0 | 0 | 0 | 0 | 0 | 0 | 0 | 0 | 0 | 0 | 0 | 0 | 0 | 0 | 0 | 0 | 0 | 0 | 0 | 0 | 0 | 0 | 0 | 0 | 0 | 0 | 0 | 0 | 0 | 0 | 0 | 0 | 0 | 0 | 0 | 0 | 0 | 0 | 0 | 0 | 0 | 0 | 0 | 0 | 0 | 0 | 0 | 0 | 0 | 0 | 0 | 0 | 0 | 0 | 0 | 0 | 0 | 0 | 0 | 0 | 0 | 0 | 0 | 0 | 0 | 0 | 0 | 0 | 0 | 0 | 0 | 0 | 0 | 0 | 0 | 0 | 0 | 0 | 0 | 0 | 0 | 0 | 0
Residential | HVAC | HVAC System | N/A | No | Residential | Manufactured | Pumps | NR | Res-CircPumps-2021P_V6 | Circulators-NR-HH-Manufactured-ECM Motor Upgrade | Residential - Pumps-NR | HVAC | 0 | Existing | 92.3679 | 110.9818 | 172.2418 | 193.2516 | 0.083906 | 11.5 | 0.46732 | 0 | 0 | 0 | 0 | 0 | 0 | 0 | 0 | 0 | 0 | 0 | 0 | 0 | 0 | 0 | 0 | 0 | 0 | 0 | 0 | 0 | 0 | 0 | 0 | 0 | 0 | 0 | 0 | 0 | 0 | 0 | 0 | 0 | 0 | 0 | 0 | 0 | 0 | 0 | 0 | 0 | 0 | 0 | 0 | 0 | 0 | 0 | 0 | 0 | 0 | 0 | 0 | 0 | 0 | 0 | 0 | 0 | 0 | 0 | 0 | 0 | 0 | 0 | 0 | 0 | 0 | 0 | 0 | 0 | 0 | 0 | 0 | 0 | 0 | 0 | 0 | 0 | 0 | 0 | 0 | 0 | 0 | 0 | 0 | 0 | 0 | 0 | 0 | 0 | 0 | 0 | 0 | 0 | 0 | 0 | 0 | 0 | 0 | 0 | 0 | 0 | 0 | 0 | 0 | 0 | 0 | 0 | 0 | 0 | 0 | 0 | 0 | 0 | 0 | 0 | 0 | 0 | 0 | 0 | 0 | 0 | 0 | 0
Residential | HVAC | HVAC System | N/A | No | Residential | Single Family | Pumps | NEW | Res-CircPumps-2021P_V6 | Circulators-NEW-HH-Single Family-ECM Motor Upgrade | Residential - Pumps-NEW | HVAC | 0 | New | 92.3679 | 110.9818 | 172.2418 | 193.2516 | 0.083906 | 11.5 | 0.46732 | 0 | 0 | 0 | 0 | 0 | 0 | 0 | 0 | 0 | 0 | 0 | 0 | 0 | 0 | 0 | 0 | 0 | 0 | 0 | 0 | 0 | 0 | 0 | 0 | 0 | 0 | 0 | 0 | 0 | 0 | 0 | 0 | 0 | 0 | 0 | 0 | 0 | 0 | 0 | 0 | 0 | 0 | 0 | 0 | 0 | 0 | 0 | 0 | 0 | 0 | 0 | 0 | 0 | 0 | 0 | 0 | 0 | 0 | 0 | 0 | 0 | 0 | 0 | 0 | 0 | 0 | 0 | 0 | 0 | 0 | 0 | 0 | 0 | 0 | 0 | 0 | 0 | 0 | 0 | 0 | 0 | 0 | 0 | 0 | 0 | 0 | 0 | 0 | 0 | 0 | 0 | 0 | 0 | 0 | 0 | 0 | 0 | 0 | 0 | 0 | 0 | 0 | 0 | 0 | 0 | 0 | 0 | 0 | 0 | 0 | 0 | 0 | 0 | 0 | 0 | 0 | 0 | 0 | 0 | 0 | 0 | 0 | 0
Residential | HVAC | HVAC System | N/A | No | Residential | Multifamily - Low Rise | Pumps | NEW | Res-CircPumps-2021P_V6 | Circulators-NEW-HH-Multifamily - Low Rise-ECM Motor Upgrade | Residential - Pumps-NEW | HVAC | 0 | New | 72.6081 | 92.1387 | 370.5608 | 500.7879 | 0.21743 | 11.5 | 0.56289 | 0 | 0 | 0 | 0 | 0 | 0 | 0 | 0 | 0 | 0 | 0 | 0 | 0 | 0 | 0 | 0 | 0 | 0 | 0 | 0 | 0 | 0 | 0 | 0 | 0 | 0 | 0 | 0 | 0 | 0 | 0 | 0 | 0 | 0 | 0 | 0 | 0 | 0 | 0 | 0 | 0 | 0 | 0 | 0 | 0 | 0 | 0 | 0 | 0 | 0 | 0 | 0 | 0 | 0 | 0 | 0 | 0 | 0 | 0 | 0 | 0 | 0 | 0 | 0 | 0 | 0 | 0 | 0 | 0 | 0 | 0 | 0 | 0 | 0 | 0 | 0 | 0 | 0 | 0 | 0 | 0 | 0 | 0 | 0 | 0 | 0 | 0 | 0 | 0 | 0 | 0 | 0 | 0 | 0 | 0 | 0 | 0 | 0 | 0 | 0 | 0 | 0 | 0 | 0 | 0 | 0 | 0 | 0 | 0 | 0 | 0 | 0 | 0 | 0 | 0 | 0 | 0 | 0 | 0 | 0 | 0 | 0 | 0
Residential | HVAC | HVAC System | N/A | No | Residential | Multifamily - High Rise | Pumps | NEW | Res-CircPumps-2021P_V6 | Circulators-NEW-HH-Multifamily - High Rise-ECM Motor Upgrade | Residential - Pumps-NEW | HVAC | 0 | New | 72.6081 | 92.1387 | 370.5608 | 500.7879 | 0.21743 | 11.5 | 0.56289 | 0 | 0 | 0 | 0 | 0 | 0 | 0 | 0 | 0 | 0 | 0 | 0 | 0 | 0 | 0 | 0 | 0 | 0 | 0 | 0 | 0 | 0 | 0 | 0 | 0 | 0 | 0 | 0 | 0 | 0 | 0 | 0 | 0 | 0 | 0 | 0 | 0 | 0 | 0 | 0 | 0 | 0 | 0 | 0 | 0 | 0 | 0 | 0 | 0 | 0 | 0 | 0 | 0 | 0 | 0 | 0 | 0 | 0 | 0 | 0 | 0 | 0 | 0 | 0 | 0 | 0 | 0 | 0 | 0 | 0 | 0 | 0 | 0 | 0 | 0 | 0 | 0 | 0 | 0 | 0 | 0 | 0 | 0 | 0 | 0 | 0 | 0 | 0 | 0 | 0 | 0 | 0 | 0 | 0 | 0 | 0 | 0 | 0 | 0 | 0 | 0 | 0 | 0 | 0 | 0 | 0 | 0 | 0 | 0 | 0 | 0 | 0 | 0 | 0 | 0 | 0 | 0 | 0 | 0 | 0 | 0 | 0 | 0
Residential | HVAC | HVAC System | N/A | No | Residential | Manufactured | Pumps | NEW | Res-CircPumps-2021P_V6 | Circulators-NEW-HH-Manufactured-ECM Motor Upgrade | Residential - Pumps-NEW | HVAC | 0 | New | 92.3679 | 110.9818 | 172.2418 | 193.2516 | 0.083906 | 11.5 | 0.46732 | 0 | 0 | 0 | 0 | 0 | 0 | 0 | 0 | 0 | 0 | 0 | 0 | 0 | 0 | 0 | 0 | 0 | 0 | 0 | 0 | 0 | 0 | 0 | 0 | 0 | 0 | 0 | 0 | 0 | 0 | 0 | 0 | 0 | 0 | 0 | 0 | 0 | 0 | 0 | 0 | 0 | 0 | 0 | 0 | 0 | 0 | 0 | 0 | 0 | 0 | 0 | 0 | 0 | 0 | 0 | 0 | 0 | 0 | 0 | 0 | 0 | 0 | 0 | 0 | 0 | 0 | 0 | 0 | 0 | 0 | 0 | 0 | 0 | 0 | 0 | 0 | 0 | 0 | 0 | 0 | 0 | 0 | 0 | 0 | 0 | 0 | 0 | 0 | 0 | 0 | 0 | 0 | 0 | 0 | 0 | 0 | 0 | 0 | 0 | 0 | 0 | 0 | 0 | 0 | 0 | 0 | 0 | 0 | 0 | 0 | 0 | 0 | 0 | 0 | 0 | 0 | 0 | 0 | 0 | 0 | 0 | 0 | 0
Residential | HVAC | HVAC System | N/A | No | Residential | Single Family | Pumps | NR | Res-CircPumps-2021P_V6 | Circulator Controls-NR-HH-Single Family-ECM+Advanced Speed | Residential - Pumps-NR | HVAC | 0 | Existing | 114.1503 | 131.7537 | 251.2314 | 237.4365 | 0.10309 | 11.5 | 0.39365 | 0 | 0 | 0 | 0 | 0 | 0 | 0 | 0 | 0 | 0 | 0 | 0 | 0 | 0 | 0 | 0 | 0 | 0 | 0 | 0 | 0 | 0 | 0 | 0 | 0 | 0 | 0 | 0 | 0 | 0 | 0 | 0 | 0 | 0 | 0 | 0 | 0 | 0 | 0 | 0 | 0 | 0 | 0 | 0 | 0 | 0 | 0 | 0 | 0 | 0 | 0 | 0 | 0 | 0 | 0 | 0 | 0 | 0 | 0 | 0 | 0 | 0 | 0 | 0 | 0 | 0 | 0 | 0 | 0 | 0 | 0 | 0 | 0 | 0 | 0 | 0 | 0 | 0 | 0 | 0 | 0 | 0 | 0 | 0 | 0 | 0 | 0 | 0 | 0 | 0 | 0 | 0 | 0 | 0 | 0 | 0 | 0 | 0 | 0 | 0 | 0 | 0 | 0 | 0 | 0 | 0 | 0 | 0 | 0 | 0 | 0 | 0 | 0 | 0 | 0 | 0 | 0 | 0 | 0 | 0 | 0 | 0 | 0
Residential | HVAC | HVAC System | N/A | No | Residential | Multifamily - Low Rise | Pumps | NR | Res-CircPumps-2021P_V6 | Circulator Controls-NR-HH-Multifamily - Low Rise-ECM+Advanced Speed | Residential - Pumps-NR | HVAC | 0 | Existing | 62.8697 | 82.8521 | 484.5162 | 728.1839 | 0.31616 | 11.5 | 0.62599 | 0 | 0 | 0 | 0 | 0 | 0 | 0 | 0 | 0 | 0 | 0 | 0 | 0 | 0 | 0 | 0 | 0 | 0 | 0 | 0 | 0 | 0 | 0 | 0 | 0 | 0 | 0 | 0 | 0 | 0 | 0 | 0 | 0 | 0 | 0 | 0 | 0 | 0 | 0 | 0 | 0 | 0 | 0 | 0 | 0 | 0 | 0 | 0 | 0 | 0 | 0 | 0 | 0 | 0 | 0 | 0 | 0 | 0 | 0 | 0 | 0 | 0 | 0 | 0 | 0 | 0 | 0 | 0 | 0 | 0 | 0 | 0 | 0 | 0 | 0 | 0 | 0 | 0 | 0 | 0 | 0 | 0 | 0 | 0 | 0 | 0 | 0 | 0 | 0 | 0 | 0 | 0 | 0 | 0 | 0 | 0 | 0 | 0 | 0 | 0 | 0 | 0 | 0 | 0 | 0 | 0 | 0 | 0 | 0 | 0 | 0 | 0 | 0 | 0 | 0 | 0 | 0 | 0 | 0 | 0 | 0 | 0 | 0
Residential | HVAC | HVAC System | N/A | No | Residential | Multifamily - High Rise | Pumps | NR | Res-CircPumps-2021P_V6 | Circulator Controls-NR-HH-Multifamily - High Rise-ECM+Advanced Speed | Residential - Pumps-NR | HVAC | 0 | Existing | 62.8697 | 82.8521 | 484.5162 | 728.1839 | 0.31616 | 11.5 | 0.62599 | 0 | 0 | 0 | 0 | 0 | 0 | 0 | 0 | 0 | 0 | 0 | 0 | 0 | 0 | 0 | 0 | 0 | 0 | 0 | 0 | 0 | 0 | 0 | 0 | 0 | 0 | 0 | 0 | 0 | 0 | 0 | 0 | 0 | 0 | 0 | 0 | 0 | 0 | 0 | 0 | 0 | 0 | 0 | 0 | 0 | 0 | 0 | 0 | 0 | 0 | 0 | 0 | 0 | 0 | 0 | 0 | 0 | 0 | 0 | 0 | 0 | 0 | 0 | 0 | 0 | 0 | 0 | 0 | 0 | 0 | 0 | 0 | 0 | 0 | 0 | 0 | 0 | 0 | 0 | 0 | 0 | 0 | 0 | 0 | 0 | 0 | 0 | 0 | 0 | 0 | 0 | 0 | 0 | 0 | 0 | 0 | 0 | 0 | 0 | 0 | 0 | 0 | 0 | 0 | 0 | 0 | 0 | 0 | 0 | 0 | 0 | 0 | 0 | 0 | 0 | 0 | 0 | 0 | 0 | 0 | 0 | 0 | 0
Residential | HVAC | HVAC System | N/A | No | Residential | Manufactured | Pumps | NR | Res-CircPumps-2021P_V6 | Circulator Controls-NR-HH-Manufactured-ECM+Advanced Speed | Residential - Pumps-NR | HVAC | 0 | Existing | 114.1503 | 131.7537 | 251.2314 | 237.4365 | 0.10309 | 11.5 | 0.39365 | 0 | 0 | 0 | 0 | 0 | 0 | 0 | 0 | 0 | 0 | 0 | 0 | 0 | 0 | 0 | 0 | 0 | 0 | 0 | 0 | 0 | 0 | 0 | 0 | 0 | 0 | 0 | 0 | 0 | 0 | 0 | 0 | 0 | 0 | 0 | 0 | 0 | 0 | 0 | 0 | 0 | 0 | 0 | 0 | 0 | 0 | 0 | 0 | 0 | 0 | 0 | 0 | 0 | 0 | 0 | 0 | 0 | 0 | 0 | 0 | 0 | 0 | 0 | 0 | 0 | 0 | 0 | 0 | 0 | 0 | 0 | 0 | 0 | 0 | 0 | 0 | 0 | 0 | 0 | 0 | 0 | 0 | 0 | 0 | 0 | 0 | 0 | 0 | 0 | 0 | 0 | 0 | 0 | 0 | 0 | 0 | 0 | 0 | 0 | 0 | 0 | 0 | 0 | 0 | 0 | 0 | 0 | 0 | 0 | 0 | 0 | 0 | 0 | 0 | 0 | 0 | 0 | 0 | 0 | 0 | 0 | 0 | 0
Residential | HVAC | HVAC System | N/A | No | Residential | Single Family | Pumps | NEW | Res-CircPumps-2021P_V6 | Circulator Controls-NEW-HH-Single Family-ECM+Advanced Speed | Residential - Pumps-NEW | HVAC | 0 | New | 114.1503 | 131.7537 | 251.2314 | 237.4365 | 0.10309 | 11.5 | 0.39365 | 0 | 0 | 0 | 0 | 0 | 0 | 0 | 0 | 0 | 0 | 0 | 0 | 0 | 0 | 0 | 0 | 0 | 0 | 0 | 0 | 0 | 0 | 0 | 0 | 0 | 0 | 0 | 0 | 0 | 0 | 0 | 0 | 0 | 0 | 0 | 0 | 0 | 0 | 0 | 0 | 0 | 0 | 0 | 0 | 0 | 0 | 0 | 0 | 0 | 0 | 0 | 0 | 0 | 0 | 0 | 0 | 0 | 0 | 0 | 0 | 0 | 0 | 0 | 0 | 0 | 0 | 0 | 0 | 0 | 0 | 0 | 0 | 0 | 0 | 0 | 0 | 0 | 0 | 0 | 0 | 0 | 0 | 0 | 0 | 0 | 0 | 0 | 0 | 0 | 0 | 0 | 0 | 0 | 0 | 0 | 0 | 0 | 0 | 0 | 0 | 0 | 0 | 0 | 0 | 0 | 0 | 0 | 0 | 0 | 0 | 0 | 0 | 0 | 0 | 0 | 0 | 0 | 0 | 0 | 0 | 0 | 0 | 0
Residential | HVAC | HVAC System | N/A | No | Residential | Multifamily - Low Rise | Pumps | NEW | Res-CircPumps-2021P_V6 | Circulator Controls-NEW-HH-Multifamily - Low Rise-ECM+Advanced Speed | Residential - Pumps-NEW | HVAC | 0 | New | 62.8697 | 82.8521 | 484.5162 | 728.1839 | 0.31616 | 11.5 | 0.62599 | 0 | 0 | 0 | 0 | 0 | 0 | 0 | 0 | 0 | 0 | 0 | 0 | 0 | 0 | 0 | 0 | 0 | 0 | 0 | 0 | 0 | 0 | 0 | 0 | 0 | 0 | 0 | 0 | 0 | 0 | 0 | 0 | 0 | 0 | 0 | 0 | 0 | 0 | 0 | 0 | 0 | 0 | 0 | 0 | 0 | 0 | 0 | 0 | 0 | 0 | 0 | 0 | 0 | 0 | 0 | 0 | 0 | 0 | 0 | 0 | 0 | 0 | 0 | 0 | 0 | 0 | 0 | 0 | 0 | 0 | 0 | 0 | 0 | 0 | 0 | 0 | 0 | 0 | 0 | 0 | 0 | 0 | 0 | 0 | 0 | 0 | 0 | 0 | 0 | 0 | 0 | 0 | 0 | 0 | 0 | 0 | 0 | 0 | 0 | 0 | 0 | 0 | 0 | 0 | 0 | 0 | 0 | 0 | 0 | 0 | 0 | 0 | 0 | 0 | 0 | 0 | 0 | 0 | 0 | 0 | 0 | 0 | 0
Residential | HVAC | HVAC System | N/A | No | Residential | Multifamily - High Rise | Pumps | NEW | Res-CircPumps-2021P_V6 | Circulator Controls-NEW-HH-Multifamily - High Rise-ECM+Advanced Speed | Residential - Pumps-NEW | HVAC | 0 | New | 62.8697 | 82.8521 | 484.5162 | 728.1839 | 0.31616 | 11.5 | 0.62599 | 0 | 0 | 0 | 0 | 0 | 0 | 0 | 0 | 0 | 0 | 0 | 0 | 0 | 0 | 0 | 0 | 0 | 0 | 0 | 0 | 0 | 0 | 0 | 0 | 0 | 0 | 0 | 0 | 0 | 0 | 0 | 0 | 0 | 0 | 0 | 0 | 0 | 0 | 0 | 0 | 0 | 0 | 0 | 0 | 0 | 0 | 0 | 0 | 0 | 0 | 0 | 0 | 0 | 0 | 0 | 0 | 0 | 0 | 0 | 0 | 0 | 0 | 0 | 0 | 0 | 0 | 0 | 0 | 0 | 0 | 0 | 0 | 0 | 0 | 0 | 0 | 0 | 0 | 0 | 0 | 0 | 0 | 0 | 0 | 0 | 0 | 0 | 0 | 0 | 0 | 0 | 0 | 0 | 0 | 0 | 0 | 0 | 0 | 0 | 0 | 0 | 0 | 0 | 0 | 0 | 0 | 0 | 0 | 0 | 0 | 0 | 0 | 0 | 0 | 0 | 0 | 0 | 0 | 0 | 0 | 0 | 0 | 0
Residential | HVAC | HVAC System | N/A | No | Residential | Manufactured | Pumps | NEW | Res-CircPumps-2021P_V6 | Circulator Controls-NEW-HH-Manufactured-ECM+Advanced Speed | Residential - Pumps-NEW | HVAC | 0 | New | 114.1503 | 131.7537 | 251.2314 | 237.4365 | 0.10309 | 11.5 | 0.39365 | 0 | 0 | 0 | 0 | 0 | 0 | 0 | 0 | 0 | 0 | 0 | 0 | 0 | 0 | 0 | 0 | 0 | 0 | 0 | 0 | 0 | 0 | 0 | 0 | 0 | 0 | 0 | 0 | 0 | 0 | 0 | 0 | 0 | 0 | 0 | 0 | 0 | 0 | 0 | 0 | 0 | 0 | 0 | 0 | 0 | 0 | 0 | 0 | 0 | 0 | 0 | 0 | 0 | 0 | 0 | 0 | 0 | 0 | 0 | 0 | 0 | 0 | 0 | 0 | 0 | 0 | 0 | 0 | 0 | 0 | 0 | 0 | 0 | 0 | 0 | 0 | 0 | 0 | 0 | 0 | 0 | 0 | 0 | 0 | 0 | 0 | 0 | 0 | 0 | 0 | 0 | 0 | 0 | 0 | 0 | 0 | 0 | 0 | 0 | 0 | 0 | 0 | 0 | 0 | 0 | 0 | 0 | 0 | 0 | 0 | 0 | 0 | 0 | 0 | 0 | 0 | 0 | 0 | 0 | 0 | 0 | 0 | 0
Residential | Water Heating | N/A | N/A | No | Residential | Single Family | Pumps | NR | Res-CircPumps-2021P_V6 | Circulators-NR-DHW-Single Family-ECM Motor Upgrade | Residential - Pumps-NR | Water Heating | 0 | Existing | 35.3331 | 51.1765 | 147.2128 | 358.1883 | 0.13003 | 11.5 | 0.91702 | 0 | 0 | 0 | 0 | 0 | 0 | 0 | 0 | 0 | 0 | 0 | 0 | 0 | 0 | 0 | 0 | 0 | 0 | 0 | 0 | 0 | 0 | 0 | 0 | 0 | 0 | 0 | 0 | 0 | 0 | 0 | 0 | 0 | 0 | 0 | 0 | 0 | 0 | 0 | 0 | 0 | 0 | 0 | 0 | 0 | 0 | 0 | 0 | 0 | 0 | 0 | 0 | 0 | 0 | 0 | 0 | 0 | 0 | 0 | 0 | 0 | 0 | 0 | 0 | 0 | 0 | 0 | 0 | 0 | 0 | 0 | 0 | 0 | 0 | 0 | 0 | 0 | 0 | 0 | 0 | 0 | 0 | 0 | 0 | 0 | 0 | 0 | 0 | 0 | 0 | 0 | 0 | 0 | 0 | 0 | 0 | 0 | 0 | 0 | 0 | 0 | 0 | 0 | 0 | 0 | 0 | 0 | 0 | 0 | 0 | 0 | 0 | 0 | 0 | 0 | 0 | 0 | 0 | 0 | 0 | 0 | 0 | 0
Residential | Water Heating | N/A | N/A | No | Residential | Multifamily - Low Rise | Pumps | NR | Res-CircPumps-2021P_V6 | Circulators-NR-DHW-Multifamily - Low Rise-ECM Motor Upgrade | Residential - Pumps-NR | Water Heating | 0 | Existing | 38.7414 | 54.4266 | 299.5227 | 685.2588 | 0.24876 | 11.5 | 0.86226 | 0 | 0 | 0 | 0 | 0 | 0 | 0 | 0 | 0 | 0 | 0 | 0 | 0 | 0 | 0 | 0 | 0 | 0 | 0 | 0 | 0 | 0 | 0 | 0 | 0 | 0 | 0 | 0 | 0 | 0 | 0 | 0 | 0 | 0 | 0 | 0 | 0 | 0 | 0 | 0 | 0 | 0 | 0 | 0 | 0 | 0 | 0 | 0 | 0 | 0 | 0 | 0 | 0 | 0 | 0 | 0 | 0 | 0 | 0 | 0 | 0 | 0 | 0 | 0 | 0 | 0 | 0 | 0 | 0 | 0 | 0 | 0 | 0 | 0 | 0 | 0 | 0 | 0 | 0 | 0 | 0 | 0 | 0 | 0 | 0 | 0 | 0 | 0 | 0 | 0 | 0 | 0 | 0 | 0 | 0 | 0 | 0 | 0 | 0 | 0 | 0 | 0 | 0 | 0 | 0 | 0 | 0 | 0 | 0 | 0 | 0 | 0 | 0 | 0 | 0 | 0 | 0 | 0 | 0 | 0 | 0 | 0 | 0
Residential | Water Heating | N/A | N/A | No | Residential | Multifamily - High Rise | Pumps | NR | Res-CircPumps-2021P_V6 | Circulators-NR-DHW-Multifamily - High Rise-ECM Motor Upgrade | Residential - Pumps-NR | Water Heating | 0 | Existing | 38.7414 | 54.4266 | 299.5227 | 685.2588 | 0.24876 | 11.5 | 0.86226 | 0 | 0 | 0 | 0 | 0 | 0 | 0 | 0 | 0 | 0 | 0 | 0 | 0 | 0 | 0 | 0 | 0 | 0 | 0 | 0 | 0 | 0 | 0 | 0 | 0 | 0 | 0 | 0 | 0 | 0 | 0 | 0 | 0 | 0 | 0 | 0 | 0 | 0 | 0 | 0 | 0 | 0 | 0 | 0 | 0 | 0 | 0 | 0 | 0 | 0 | 0 | 0 | 0 | 0 | 0 | 0 | 0 | 0 | 0 | 0 | 0 | 0 | 0 | 0 | 0 | 0 | 0 | 0 | 0 | 0 | 0 | 0 | 0 | 0 | 0 | 0 | 0 | 0 | 0 | 0 | 0 | 0 | 0 | 0 | 0 | 0 | 0 | 0 | 0 | 0 | 0 | 0 | 0 | 0 | 0 | 0 | 0 | 0 | 0 | 0 | 0 | 0 | 0 | 0 | 0 | 0 | 0 | 0 | 0 | 0 | 0 | 0 | 0 | 0 | 0 | 0 | 0 | 0 | 0 | 0 | 0 | 0 | 0
Residential | Water Heating | N/A | N/A | No | Residential | Manufactured | Pumps | NR | Res-CircPumps-2021P_V6 | Circulators-NR-DHW-Manufactured-ECM Motor Upgrade | Residential - Pumps-NR | Water Heating | 0 | Existing | 35.3331 | 51.1765 | 147.2128 | 358.1883 | 0.13003 | 11.5 | 0.91702 | 0 | 0 | 0 | 0 | 0 | 0 | 0 | 0 | 0 | 0 | 0 | 0 | 0 | 0 | 0 | 0 | 0 | 0 | 0 | 0 | 0 | 0 | 0 | 0 | 0 | 0 | 0 | 0 | 0 | 0 | 0 | 0 | 0 | 0 | 0 | 0 | 0 | 0 | 0 | 0 | 0 | 0 | 0 | 0 | 0 | 0 | 0 | 0 | 0 | 0 | 0 | 0 | 0 | 0 | 0 | 0 | 0 | 0 | 0 | 0 | 0 | 0 | 0 | 0 | 0 | 0 | 0 | 0 | 0 | 0 | 0 | 0 | 0 | 0 | 0 | 0 | 0 | 0 | 0 | 0 | 0 | 0 | 0 | 0 | 0 | 0 | 0 | 0 | 0 | 0 | 0 | 0 | 0 | 0 | 0 | 0 | 0 | 0 | 0 | 0 | 0 | 0 | 0 | 0 | 0 | 0 | 0 | 0 | 0 | 0 | 0 | 0 | 0 | 0 | 0 | 0 | 0 | 0 | 0 | 0 | 0 | 0 | 0
Residential | Water Heating | N/A | N/A | No | Residential | Single Family | Pumps | NEW | Res-CircPumps-2021P_V6 | Circulators-NEW-DHW-Single Family-ECM Motor Upgrade | Residential - Pumps-NEW | Water Heating | 0 | New | 65.9141 | 80.3388 | 147.2128 | 228.1692 | 0.082829 | 11.5 | 0.58415 | 0 | 0 | 0 | 0 | 0 | 0 | 0 | 0 | 0 | 0 | 0 | 0 | 0 | 0 | 0 | 0 | 0 | 0 | 0 | 0 | 0 | 0 | 0 | 0 | 0 | 0 | 0 | 0 | 0 | 0 | 0 | 0 | 0 | 0 | 0 | 0 | 0 | 0 | 0 | 0 | 0 | 0 | 0 | 0 | 0 | 0 | 0 | 0 | 0 | 0 | 0 | 0 | 0 | 0 | 0 | 0 | 0 | 0 | 0 | 0 | 0 | 0 | 0 | 0 | 0 | 0 | 0 | 0 | 0 | 0 | 0 | 0 | 0 | 0 | 0 | 0 | 0 | 0 | 0 | 0 | 0 | 0 | 0 | 0 | 0 | 0 | 0 | 0 | 0 | 0 | 0 | 0 | 0 | 0 | 0 | 0 | 0 | 0 | 0 | 0 | 0 | 0 | 0 | 0 | 0 | 0 | 0 | 0 | 0 | 0 | 0 | 0 | 0 | 0 | 0 | 0 | 0 | 0 | 0 | 0 | 0 | 0 | 0
Residential | Water Heating | N/A | N/A | No | Residential | Multifamily - Low Rise | Pumps | NEW | Res-CircPumps-2021P_V6 | Circulators-NEW-DHW-Multifamily - Low Rise-ECM Motor Upgrade | Residential - Pumps-NEW | Water Heating | 0 | New | 71.2645 | 85.4409 | 299.5227 | 436.516 | 0.15846 | 11.5 | 0.54927 | 0 | 0 | 0 | 0 | 0 | 0 | 0 | 0 | 0 | 0 | 0 | 0 | 0 | 0 | 0 | 0 | 0 | 0 | 0 | 0 | 0 | 0 | 0 | 0 | 0 | 0 | 0 | 0 | 0 | 0 | 0 | 0 | 0 | 0 | 0 | 0 | 0 | 0 | 0 | 0 | 0 | 0 | 0 | 0 | 0 | 0 | 0 | 0 | 0 | 0 | 0 | 0 | 0 | 0 | 0 | 0 | 0 | 0 | 0 | 0 | 0 | 0 | 0 | 0 | 0 | 0 | 0 | 0 | 0 | 0 | 0 | 0 | 0 | 0 | 0 | 0 | 0 | 0 | 0 | 0 | 0 | 0 | 0 | 0 | 0 | 0 | 0 | 0 | 0 | 0 | 0 | 0 | 0 | 0 | 0 | 0 | 0 | 0 | 0 | 0 | 0 | 0 | 0 | 0 | 0 | 0 | 0 | 0 | 0 | 0 | 0 | 0 | 0 | 0 | 0 | 0 | 0 | 0 | 0 | 0 | 0 | 0 | 0
Residential | Water Heating | N/A | N/A | No | Residential | Multifamily - High Rise | Pumps | NEW | Res-CircPumps-2021P_V6 | Circulators-NEW-DHW-Multifamily - High Rise-ECM Motor Upgrade | Residential - Pumps-NEW | Water Heating | 0 | New | 71.2645 | 85.4409 | 299.5227 | 436.516 | 0.15846 | 11.5 | 0.54927 | 0 | 0 | 0 | 0 | 0 | 0 | 0 | 0 | 0 | 0 | 0 | 0 | 0 | 0 | 0 | 0 | 0 | 0 | 0 | 0 | 0 | 0 | 0 | 0 | 0 | 0 | 0 | 0 | 0 | 0 | 0 | 0 | 0 | 0 | 0 | 0 | 0 | 0 | 0 | 0 | 0 | 0 | 0 | 0 | 0 | 0 | 0 | 0 | 0 | 0 | 0 | 0 | 0 | 0 | 0 | 0 | 0 | 0 | 0 | 0 | 0 | 0 | 0 | 0 | 0 | 0 | 0 | 0 | 0 | 0 | 0 | 0 | 0 | 0 | 0 | 0 | 0 | 0 | 0 | 0 | 0 | 0 | 0 | 0 | 0 | 0 | 0 | 0 | 0 | 0 | 0 | 0 | 0 | 0 | 0 | 0 | 0 | 0 | 0 | 0 | 0 | 0 | 0 | 0 | 0 | 0 | 0 | 0 | 0 | 0 | 0 | 0 | 0 | 0 | 0 | 0 | 0 | 0 | 0 | 0 | 0 | 0 | 0
Residential | Water Heating | N/A | N/A | No | Residential | Manufactured | Pumps | NEW | Res-CircPumps-2021P_V6 | Circulators-NEW-DHW-Manufactured-ECM Motor Upgrade | Residential - Pumps-NEW | Water Heating | 0 | New | 65.9141 | 80.3388 | 147.2128 | 228.1692 | 0.082829 | 11.5 | 0.58415 | 0 | 0 | 0 | 0 | 0 | 0 | 0 | 0 | 0 | 0 | 0 | 0 | 0 | 0 | 0 | 0 | 0 | 0 | 0 | 0 | 0 | 0 | 0 | 0 | 0 | 0 | 0 | 0 | 0 | 0 | 0 | 0 | 0 | 0 | 0 | 0 | 0 | 0 | 0 | 0 | 0 | 0 | 0 | 0 | 0 | 0 | 0 | 0 | 0 | 0 | 0 | 0 | 0 | 0 | 0 | 0 | 0 | 0 | 0 | 0 | 0 | 0 | 0 | 0 | 0 | 0 | 0 | 0 | 0 | 0 | 0 | 0 | 0 | 0 | 0 | 0 | 0 | 0 | 0 | 0 | 0 | 0 | 0 | 0 | 0 | 0 | 0 | 0 | 0 | 0 | 0 | 0 | 0 | 0 | 0 | 0 | 0 | 0 | 0 | 0 | 0 | 0 | 0 | 0 | 0 | 0 | 0 | 0 | 0 | 0 | 0 | 0 | 0 | 0 | 0 | 0 | 0 | 0 | 0 | 0 | 0 | 0 | 0
Residential | Water Heating | N/A | N/A | No | Residential | Single Family | Pumps | NR | Res-CircPumps-2021P_V6 | Circulator Controls-NR-DHW-Single Family-Advanced Run Hour | Residential - Pumps-NR | Water Heating | 0 | Existing | -3.9455 | 13.7201 | 61.4896 | 558.0596 | 0.20258 | 11.5 | 3.4205 | 1 | 1 | 0 | 0 | 0 | 0 | 0 | 0 | 0 | 0 | 0 | 0 | 0 | 0 | 0 | 0 | 0 | 0 | 0 | 0 | 0 | 0 | 0 | 0 | 0 | 0 | 0 | 0 | 0 | 0 | 0 | 0 | 0 | 0 | 0 | 0 | 0 | 0 | 0 | 0 | 0 | 0 | 0 | 0 | 0 | 0 | 0 | 0 | 0 | 0 | 0 | 0 | 0 | 0 | 0 | 0 | 0 | 0 | 0 | 0 | 0 | 0 | 0 | 0 | 0 | 0 | 0 | 0 | 0 | 0 | 0 | 0 | 0 | 0 | 0 | 0 | 0 | 0 | 0 | 0 | 0 | 0 | 0 | 0 | 0 | 0 | 0 | 0 | 0 | 0 | 0 | 0 | 0 | 0 | 0 | 0 | 0 | 0 | 0 | 0 | 0 | 0 | 0 | 0 | 0 | 0 | 0 | 0 | 0 | 0 | 0 | 0 | 0 | 0 | 0 | 0 | 0 | 0 | 0 | 0 | 0 | 0 | 0
Residential | Water Heating | N/A | N/A | No | Residential | Multifamily - Low Rise | Pumps | NR | Res-CircPumps-2021P_V6 | Circulator Controls-NR-DHW-Multifamily - Low Rise-Advanced Run Hour | Residential - Pumps-NR | Water Heating | 0 | Existing | 31.8789 | 47.8825 | 406.0207 | 1055.8628 | 0.38329 | 11.5 | 0.98011 | 0 | 0 | 0 | 0 | 0 | 0 | 0 | 0 | 0 | 0 | 0 | 0 | 0 | 0 | 0 | 0 | 0 | 0 | 0 | 0 | 0 | 0 | 0 | 0 | 0 | 0 | 0 | 0 | 0 | 0 | 0 | 0 | 0 | 0 | 0 | 0 | 0 | 0 | 0 | 0 | 0 | 0 | 0 | 0 | 0 | 0 | 0 | 0 | 0 | 0 | 0 | 0 | 0 | 0 | 0 | 0 | 0 | 0 | 0 | 0 | 0 | 0 | 0 | 0 | 0 | 0 | 0 | 0 | 0 | 0 | 0 | 0 | 0 | 0 | 0 | 0 | 0 | 0 | 0 | 0 | 0 | 0 | 0 | 0 | 0 | 0 | 0 | 0 | 0 | 0 | 0 | 0 | 0 | 0 | 0 | 0 | 0 | 0 | 0 | 0 | 0 | 0 | 0 | 0 | 0 | 0 | 0 | 0 | 0 | 0 | 0 | 0 | 0 | 0 | 0 | 0 | 0 | 0 | 0 | 0 | 0 | 0 | 0
Residential | Water Heating | N/A | N/A | No | Residential | Multifamily - High Rise | Pumps | NR | Res-CircPumps-2021P_V6 | Circulator Controls-NR-DHW-Multifamily - High Rise-Advanced Run Hour | Residential - Pumps-NR | Water Heating | 0 | Existing | 31.8789 | 47.8825 | 406.0207 | 1055.8628 | 0.38329 | 11.5 | 0.98011 | 0 | 0 | 0 | 0 | 0 | 0 | 0 | 0 | 0 | 0 | 0 | 0 | 0 | 0 | 0 | 0 | 0 | 0 | 0 | 0 | 0 | 0 | 0 | 0 | 0 | 0 | 0 | 0 | 0 | 0 | 0 | 0 | 0 | 0 | 0 | 0 | 0 | 0 | 0 | 0 | 0 | 0 | 0 | 0 | 0 | 0 | 0 | 0 | 0 | 0 | 0 | 0 | 0 | 0 | 0 | 0 | 0 | 0 | 0 | 0 | 0 | 0 | 0 | 0 | 0 | 0 | 0 | 0 | 0 | 0 | 0 | 0 | 0 | 0 | 0 | 0 | 0 | 0 | 0 | 0 | 0 | 0 | 0 | 0 | 0 | 0 | 0 | 0 | 0 | 0 | 0 | 0 | 0 | 0 | 0 | 0 | 0 | 0 | 0 | 0 | 0 | 0 | 0 | 0 | 0 | 0 | 0 | 0 | 0 | 0 | 0 | 0 | 0 | 0 | 0 | 0 | 0 | 0 | 0 | 0 | 0 | 0 | 0
Residential | Water Heating | N/A | N/A | No | Residential | Manufactured | Pumps | NR | Res-CircPumps-2021P_V6 | Circulator Controls-NR-DHW-Manufactured-Advanced Run Hour | Residential - Pumps-NR | Water Heating | 0 | Existing | -3.9455 | 13.7201 | 61.4896 | 558.0596 | 0.20258 | 11.5 | 3.4205 | 1 | 1 | 0 | 0 | 0 | 0 | 0 | 0 | 0 | 0 | 0 | 0 | 0 | 0 | 0 | 0 | 0 | 0 | 0 | 0 | 0 | 0 | 0 | 0 | 0 | 0 | 0 | 0 | 0 | 0 | 0 | 0 | 0 | 0 | 0 | 0 | 0 | 0 | 0 | 0 | 0 | 0 | 0 | 0 | 0 | 0 | 0 | 0 | 0 | 0 | 0 | 0 | 0 | 0 | 0 | 0 | 0 | 0 | 0 | 0 | 0 | 0 | 0 | 0 | 0 | 0 | 0 | 0 | 0 | 0 | 0 | 0 | 0 | 0 | 0 | 0 | 0 | 0 | 0 | 0 | 0 | 0 | 0 | 0 | 0 | 0 | 0 | 0 | 0 | 0 | 0 | 0 | 0 | 0 | 0 | 0 | 0 | 0 | 0 | 0 | 0 | 0 | 0 | 0 | 0 | 0 | 0 | 0 | 0 | 0 | 0 | 0 | 0 | 0 | 0 | 0 | 0 | 0 | 0 | 0 | 0 | 0 | 0
Residential | Water Heating | N/A | N/A | No | Residential | Single Family | Pumps | NEW | Res-CircPumps-2021P_V6 | Circulator Controls-NEW-DHW-Single Family-Advanced Run Hour | Residential - Pumps-NEW | Water Heating | 0 | New | -10.734 | 7.2465 | 18.8763 | 324.3573 | 0.11775 | 11.5 | 6.4762 | 1 | 1 | 0 | 0 | 0 | 0 | 0 | 0 | 0 | 0 | 0 | 0 | 0 | 0 | 0 | 0 | 0 | 0 | 0 | 0 | 0 | 0 | 0 | 0 | 0 | 0 | 0 | 0 | 0 | 0 | 0 | 0 | 0 | 0 | 0 | 0 | 0 | 0 | 0 | 0 | 0 | 0 | 0 | 0 | 0 | 0 | 0 | 0 | 0 | 0 | 0 | 0 | 0 | 0 | 0 | 0 | 0 | 0 | 0 | 0 | 0 | 0 | 0 | 0 | 0 | 0 | 0 | 0 | 0 | 0 | 0 | 0 | 0 | 0 | 0 | 0 | 0 | 0 | 0 | 0 | 0 | 0 | 0 | 0 | 0 | 0 | 0 | 0 | 0 | 0 | 0 | 0 | 0 | 0 | 0 | 0 | 0 | 0 | 0 | 0 | 0 | 0 | 0 | 0 | 0 | 0 | 0 | 0 | 0 | 0 | 0 | 0 | 0 | 0 | 0 | 0 | 0 | 0 | 0 | 0 | 0 | 0 | 0
Residential | Water Heating | N/A | N/A | No | Residential | Multifamily - Low Rise | Pumps | NEW | Res-CircPumps-2021P_V6 | Circulator Controls-NEW-DHW-Multifamily - Low Rise-Advanced Run Hour | Residential - Pumps-NEW | Water Heating | 0 | New | 6.3017 | 23.4919 | 106.5866 | 564.9638 | 0.20509 | 11.5 | 1.9977 | 1 | 1 | 0 | 0 | 0 | 0 | 0 | 0 | 0 | 0 | 0 | 0 | 0 | 0 | 0 | 0 | 0 | 0 | 0 | 0 | 0 | 0 | 0 | 0 | 0 | 0 | 0 | 0 | 0 | 0 | 0 | 0 | 0 | 0 | 0 | 0 | 0 | 0 | 0 | 0 | 0 | 0 | 0 | 0 | 0 | 0 | 0 | 0 | 0 | 0 | 0 | 0 | 0 | 0 | 0 | 0 | 0 | 0 | 0 | 0 | 0 | 0 | 0 | 0 | 0 | 0 | 0 | 0 | 0 | 0 | 0 | 0 | 0 | 0 | 0 | 0 | 0 | 0 | 0 | 0 | 0 | 0 | 0 | 0 | 0 | 0 | 0 | 0 | 0 | 0 | 0 | 0 | 0 | 0 | 0 | 0 | 0 | 0 | 0 | 0 | 0 | 0 | 0 | 0 | 0 | 0 | 0 | 0 | 0 | 0 | 0 | 0 | 0 | 0 | 0 | 0 | 0 | 0 | 0 | 0 | 0 | 0 | 0
Residential | Water Heating | N/A | N/A | No | Residential | Multifamily - High Rise | Pumps | NEW | Res-CircPumps-2021P_V6 | Circulator Controls-NEW-DHW-Multifamily - High Rise-Advanced Run Hour | Residential - Pumps-NEW | Water Heating | 0 | New | 6.3017 | 23.4919 | 106.5866 | 564.9638 | 0.20509 | 11.5 | 1.9977 | 1 | 1 | 0 | 0 | 0 | 0 | 0 | 0 | 0 | 0 | 0 | 0 | 0 | 0 | 0 | 0 | 0 | 0 | 0 | 0 | 0 | 0 | 0 | 0 | 0 | 0 | 0 | 0 | 0 | 0 | 0 | 0 | 0 | 0 | 0 | 0 | 0 | 0 | 0 | 0 | 0 | 0 | 0 | 0 | 0 | 0 | 0 | 0 | 0 | 0 | 0 | 0 | 0 | 0 | 0 | 0 | 0 | 0 | 0 | 0 | 0 | 0 | 0 | 0 | 0 | 0 | 0 | 0 | 0 | 0 | 0 | 0 | 0 | 0 | 0 | 0 | 0 | 0 | 0 | 0 | 0 | 0 | 0 | 0 | 0 | 0 | 0 | 0 | 0 | 0 | 0 | 0 | 0 | 0 | 0 | 0 | 0 | 0 | 0 | 0 | 0 | 0 | 0 | 0 | 0 | 0 | 0 | 0 | 0 | 0 | 0 | 0 | 0 | 0 | 0 | 0 | 0 | 0 | 0 | 0 | 0 | 0 | 0
Residential | Water Heating | N/A | N/A | No | Residential | Manufactured | Pumps | NEW | Res-CircPumps-2021P_V6 | Circulator Controls-NEW-DHW-Manufactured-Advanced Run Hour | Residential - Pumps-NEW | Water Heating | 0 | New | -10.734 | 7.2465 | 18.8763 | 324.3573 | 0.11775 | 11.5 | 6.4762 | 1 | 1 | 0 | 0 | 0 | 0 | 0 | 0 | 0 | 0 | 0 | 0 | 0 | 0 | 0 | 0 | 0 | 0 | 0 | 0 | 0 | 0 | 0 | 0 | 0 | 0 | 0 | 0 | 0 | 0 | 0 | 0 | 0 | 0 | 0 | 0 | 0 | 0 | 0 | 0 | 0 | 0 | 0 | 0 | 0 | 0 | 0 | 0 | 0 | 0 | 0 | 0 | 0 | 0 | 0 | 0 | 0 | 0 | 0 | 0 | 0 | 0 | 0 | 0 | 0 | 0 | 0 | 0 | 0 | 0 | 0 | 0 | 0 | 0 | 0 | 0 | 0 | 0 | 0 | 0 | 0 | 0 | 0 | 0 | 0 | 0 | 0 | 0 | 0 | 0 | 0 | 0 | 0 | 0 | 0 | 0 | 0 | 0 | 0 | 0 | 0 | 0 | 0 | 0 | 0 | 0 | 0 | 0 | 0 | 0 | 0 | 0 | 0 | 0 | 0 | 0 | 0 | 0 | 0 | 0 | 0 | 0 | 0
Residential | Water Heating | Water Using Devices | Clothes Washers | Yes | Residential | Single Family | Clothes Washer | New | Res-ClothesWasher-2021P_v2 | Top Load_ENERGY STAR but not CEE+Electric DHW_Electric Dryer | Residential - Clothes Washer-New | Water Heating | 0 | New | -224.8865 | 0.024137 | 0.01 | 44.568 | 0.0045417 | 14.2 | 10258.1048 | 1 | 1 | 0 | 0 | 0 | 0 | 0 | 0 | 0 | 0 | 0 | 0 | 0 | 0 | 0 | 0 | 0 | 0 | 0 | 0 | 0 | 0 | 0 | 0 | 0 | 0 | 0 | 0 | 0 | 0 | 0 | 0 | 0 | 0 | 0 | 0 | 0 | 0 | 0 | 0 | 0 | 0 | 0 | 0 | 0 | 0 | 0 | 0 | 0 | 0 | 0 | 0 | 0 | 0 | 0 | 0 | 0 | 0 | 0 | 0 | 0 | 0 | 0 | 0 | 0 | 0 | 0 | 0 | 0 | 0 | 0 | 0 | 0 | 0 | 0 | 0 | 0 | 0 | 0 | 0 | 0 | 0 | 0 | 0 | 0 | 0 | 0 | 0 | 0 | 0 | 0 | 0 | 0 | 0 | 0 | 0 | 0 | 0 | 0 | 0 | 0 | 0 | 0 | 0 | 0 | 0 | 0 | 0 | 0 | 0 | 0 | 0 | 0 | 0 | 0 | 0 | 0 | 0 | 0 | 0 | 0 | 0 | 0
Residential | Water Heating | Water Using Devices | Clothes Washers | Yes | Residential | Single Family | Clothes Washer | New | Res-ClothesWasher-2021P_v2 | Top Load_ENERGY STAR but not CEE+Gas DHW_Gas Dryer | Residential - Clothes Washer-New | Water Heating | 0 | New | -1014.6828 | 0.10911 | 0.01 | 9.8594 | 0.0011006 | 14.2 | 9255.908 | 1 | 1 | 0 | 0 | 0 | 0 | 0 | 0 | 0 | 0 | 0 | 0 | 0 | 0 | 0 | 0 | 0 | 0 | 0 | 0 | 0 | 0 | 0 | 0 | 0 | 0 | 0 | 0 | 0 | 0 | 0 | 0 | 0 | 0 | 0 | 0 | 0 | 0 | 0 | 0 | 0 | 0 | 0 | 0 | 0 | 0 | 0 | 0 | 0 | 0 | 0 | 0 | 0 | 0 | 0 | 0 | 0 | 0 | 0 | 0 | 0 | 0 | 0 | 0 | 0 | 0 | 0 | 0 | 0 | 0 | 0 | 0 | 0 | 0 | 0 | 0 | 0 | 0 | 0 | 0 | 0 | 0 | 0 | 0 | 0 | 0 | 0 | 0 | 0 | 0 | 0 | 0 | 0 | 0 | 0 | 0 | 0 | 0 | 0 | 0 | 0 | 0 | 0 | 0 | 0 | 0 | 0 | 0 | 0 | 0 | 0 | 0 | 0 | 0 | 0 | 0 | 0 | 0 | 0 | 0 | 0 | 0 | 0
Residential | Water Heating | Water Using Devices | Clothes Washers | Yes | Residential | Single Family | Clothes Washer | New | Res-ClothesWasher-2021P_v2 | Top Load_CEE Tier 1+Electric DHW_Electric Dryer | Residential - Clothes Washer-New | Water Heating | 0 | New | -65.4598 | 0.041588 | 0.01 | 25.8668 | 0.0027199 | 14.2 | 2254.6677 | 1 | 1 | 0 | 0 | 0 | 0 | 0 | 0 | 0 | 0 | 0 | 0 | 0 | 0 | 0 | 0 | 0 | 0 | 0 | 0 | 0 | 0 | 0 | 0 | 0 | 0 | 0 | 0 | 0 | 0 | 0 | 0 | 0 | 0 | 0 | 0 | 0 | 0 | 0 | 0 | 0 | 0 | 0 | 0 | 0 | 0 | 0 | 0 | 0 | 0 | 0 | 0 | 0 | 0 | 0 | 0 | 0 | 0 | 0 | 0 | 0 | 0 | 0 | 0 | 0 | 0 | 0 | 0 | 0 | 0 | 0 | 0 | 0 | 0 | 0 | 0 | 0 | 0 | 0 | 0 | 0 | 0 | 0 | 0 | 0 | 0 | 0 | 0 | 0 | 0 | 0 | 0 | 0 | 0 | 0 | 0 | 0 | 0 | 0 | 0 | 0 | 0 | 0 | 0 | 0 | 0 | 0 | 0 | 0 | 0 | 0 | 0 | 0 | 0 | 0 | 0 | 0 | 0 | 0 | 0 | 0 | 0 | 0
Residential | Water Heating | Water Using Devices | Clothes Washers | Yes | Residential | Single Family | Clothes Washer | New | Res-ClothesWasher-2021P_v2 | Top Load_CEE Tier 1+Gas DHW_Gas Dryer | Residential - Clothes Washer-New | Water Heating | 0 | New | -51.3782 | 0.035439 | 0.01 | 30.3555 | 0.0031649 | 14.2 | 12.6153 | 1 | 1 | 0 | 0 | 0 | 0 | 0 | 0 | 0 | 0 | 0 | 0 | 0 | 0 | 0 | 0 | 0 | 0 | 0 | 0 | 0 | 0 | 0 | 0 | 0 | 0 | 0 | 0 | 0 | 0 | 0 | 0 | 0 | 0 | 0 | 0 | 0 | 0 | 0 | 0 | 0 | 0 | 0 | 0 | 0 | 0 | 0 | 0 | 0 | 0 | 0 | 0 | 0 | 0 | 0 | 0 | 0 | 0 | 0 | 0 | 0 | 0 | 0 | 0 | 0 | 0 | 0 | 0 | 0 | 0 | 0 | 0 | 0 | 0 | 0 | 0 | 0 | 0 | 0 | 0 | 0 | 0 | 0 | 0 | 0 | 0 | 0 | 0 | 0 | 0 | 0 | 0 | 0 | 0 | 0 | 0 | 0 | 0 | 0 | 0 | 0 | 0 | 0 | 0 | 0 | 0 | 0 | 0 | 0 | 0 | 0 | 0 | 0 | 0 | 0 | 0 | 0 | 0 | 0 | 0 | 0 | 0 | 0
Residential | Water Heating | Water Using Devices | Clothes Washers | Yes | Residential | Single Family | Clothes Washer | New | Res-ClothesWasher-2021P_v2 | Top Load_CEE Tier 1+Electric DHW_Gas Dryer | Residential - Clothes Washer-New | Water Heating | 0 | New | -833.411 | 0.55123 | 0.01 | 1.9516 | 0.00034889 | 14.2 | 1515.7058 | 1 | 1 | 0 | 0 | 0 | 0 | 0 | 0 | 0 | 0 | 0 | 0 | 0 | 0 | 0 | 0 | 0 | 0 | 0 | 0 | 0 | 0 | 0 | 0 | 0 | 0 | 0 | 0 | 0 | 0 | 0 | 0 | 0 | 0 | 0 | 0 | 0 | 0 | 0 | 0 | 0 | 0 | 0 | 0 | 0 | 0 | 0 | 0 | 0 | 0 | 0 | 0 | 0 | 0 | 0 | 0 | 0 | 0 | 0 | 0 | 0 | 0 | 0 | 0 | 0 | 0 | 0 | 0 | 0 | 0 | 0 | 0 | 0 | 0 | 0 | 0 | 0 | 0 | 0 | 0 | 0 | 0 | 0 | 0 | 0 | 0 | 0 | 0 | 0 | 0 | 0 | 0 | 0 | 0 | 0 | 0 | 0 | 0 | 0 | 0 | 0 | 0 | 0 | 0 | 0 | 0 | 0 | 0 | 0 | 0 | 0 | 0 | 0 | 0 | 0 | 0 | 0 | 0 | 0 | 0 | 0 | 0 | 0
Residential | Water Heating | Water Using Devices | Clothes Washers | Yes | Residential | Single Family | Clothes Washer | New | Res-ClothesWasher-2021P_v2 | Front Load_CEE Tier 2+Electric DHW_Electric Dryer | Residential - Clothes Washer-New | Water Heating | 0 | New | 25.4831 | 101.1258 | 24.5434 | 26.1088 | 0.0026258 | 14.2 | 1.0589 | 1 | 1 | 0 | 0 | 0 | 0 | 0 | 0 | 0 | 0 | 0 | 0 | 0 | 0 | 0 | 0 | 0 | 0 | 0 | 0 | 0 | 0 | 0 | 0 | 0 | 0 | 0 | 0 | 0 | 0 | 0 | 0 | 0 | 0 | 0 | 0 | 0 | 0 | 0 | 0 | 0 | 0 | 0 | 0 | 0 | 0 | 0 | 0 | 0 | 0 | 0 | 0 | 0 | 0 | 0 | 0 | 0 | 0 | 0 | 0 | 0 | 0 | 0 | 0 | 0 | 0 | 0 | 0 | 0 | 0 | 0 | 0 | 0 | 0 | 0 | 0 | 0 | 0 | 0 | 0 | 0 | 0 | 0 | 0 | 0 | 0 | 0 | 0 | 0 | 0 | 0 | 0 | 0 | 0 | 0 | 0 | 0 | 0 | 0 | 0 | 0 | 0 | 0 | 0 | 0 | 0 | 0 | 0 | 0 | 0 | 0 | 0 | 0 | 0 | 0 | 0 | 0 | 0 | 0 | 0 | 0 | 0 | 0
Residential | Water Heating | Water Using Devices | Clothes Washers | Yes | Residential | Single Family | Clothes Washer | New | Res-ClothesWasher-2021P_v2 | Front Load_CEE Tier 2+Gas DHW_Electric Dryer | Residential - Clothes Washer-New | Water Heating | 0 | New | 0 | 9999 | 24.5434 | -17.1459 | -0.0016626 | 14.2 | 0 | 1 | 0 | 0 | 0 | 0 | 0 | 0 | 0 | 0 | 0 | 0 | 0 | 0 | 0 | 0 | 0 | 0 | 0 | 0 | 0 | 0 | 0 | 0 | 0 | 0 | 0 | 0 | 0 | 0 | 0 | 0 | 0 | 0 | 0 | 0 | 0 | 0 | 0 | 0 | 0 | 0 | 0 | 0 | 0 | 0 | 0 | 0 | 0 | 0 | 0 | 0 | 0 | 0 | 0 | 0 | 0 | 0 | 0 | 0 | 0 | 0 | 0 | 0 | 0 | 0 | 0 | 0 | 0 | 0 | 0 | 0 | 0 | 0 | 0 | 0 | 0 | 0 | 0 | 0 | 0 | 0 | 0 | 0 | 0 | 0 | 0 | 0 | 0 | 0 | 0 | 0 | 0 | 0 | 0 | 0 | 0 | 0 | 0 | 0 | 0 | 0 | 0 | 0 | 0 | 0 | 0 | 0 | 0 | 0 | 0 | 0 | 0 | 0 | 0 | 0 | 0 | 0 | 0 | 0 | 0 | 0 | 0 | 0 | Measure iteration not included in 2021 Power Plan
Residential | Water Heating | Water Using Devices | Clothes Washers | Yes | Residential | Single Family | Clothes Washer | New | Res-ClothesWasher-2021P_v2 | Front Load_CEE Tier 2+Electric DHW_Gas Dryer | Residential - Clothes Washer-New | Water Heating | 0 | New | 42.0438 | 160.3315 | 24.5434 | 16.4676 | 0.0016699 | 14.2 | 0.93746 | 1 | 0 | 0 | 0 | 0 | 0 | 0 | 0 | 0 | 0 | 0 | 0 | 0 | 0 | 0 | 0 | 0 | 0 | 0 | 0 | 0 | 0 | 0 | 0 | 0 | 0 | 0 | 0 | 0 | 0 | 0 | 0 | 0 | 0 | 0 | 0 | 0 | 0 | 0 | 0 | 0 | 0 | 0 | 0 | 0 | 0 | 0 | 0 | 0 | 0 | 0 | 0 | 0 | 0 | 0 | 0 | 0 | 0 | 0 | 0 | 0 | 0 | 0 | 0 | 0 | 0 | 0 | 0 | 0 | 0 | 0 | 0 | 0 | 0 | 0 | 0 | 0 | 0 | 0 | 0 | 0 | 0 | 0 | 0 | 0 | 0 | 0 | 0 | 0 | 0 | 0 | 0 | 0 | 0 | 0 | 0 | 0 | 0 | 0 | 0 | 0 | 0 | 0 | 0 | 0 | 0 | 0 | 0 | 0 | 0 | 0 | 0 | 0 | 0 | 0 | 0 | 0 | 0 | 0 | 0 | 0 | 0 | 0
Residential | Water Heating | Water Using Devices | Clothes Washers | Yes | Residential | Single Family | Clothes Washer | New | Res-ClothesWasher-2021P_v2 | Top Load_ENERGY STAR but not CEE+Gas DHW_Electric Dryer | Residential - Clothes Washer-New | Water Heating | 0 | New | -343.5729 | 0.036745 | 0.01 | 29.2765 | 0.0030256 | 14.2 | 9856.069 | 1 | 1 | 0 | 0 | 0 | 0 | 0 | 0 | 0 | 0 | 0 | 0 | 0 | 0 | 0 | 0 | 0 | 0 | 0 | 0 | 0 | 0 | 0 | 0 | 0 | 0 | 0 | 0 | 0 | 0 | 0 | 0 | 0 | 0 | 0 | 0 | 0 | 0 | 0 | 0 | 0 | 0 | 0 | 0 | 0 | 0 | 0 | 0 | 0 | 0 | 0 | 0 | 0 | 0 | 0 | 0 | 0 | 0 | 0 | 0 | 0 | 0 | 0 | 0 | 0 | 0 | 0 | 0 | 0 | 0 | 0 | 0 | 0 | 0 | 0 | 0 | 0 | 0 | 0 | 0 | 0 | 0 | 0 | 0 | 0 | 0 | 0 | 0 | 0 | 0 | 0 | 0 | 0 | 0 | 0 | 0 | 0 | 0 | 0 | 0 | 0 | 0 | 0 | 0 | 0 | 0 | 0 | 0 | 0 | 0 | 0 | 0 | 0 | 0 | 0 | 0 | 0 | 0 | 0 | 0 | 0 | 0 | 0
Residential | Water Heating | Water Using Devices | Clothes Washers | Yes | Residential | Single Family | Clothes Washer | New | Res-ClothesWasher-2021P_v2 | Top Load_ENERGY STAR but not CEE+Electric DHW_Gas Dryer | Residential - Clothes Washer-New | Water Heating | 0 | New | -396.339 | 0.042772 | 0.01 | 25.151 | 0.0026166 | 14.2 | 9657.9438 | 1 | 1 | 0 | 0 | 0 | 0 | 0 | 0 | 0 | 0 | 0 | 0 | 0 | 0 | 0 | 0 | 0 | 0 | 0 | 0 | 0 | 0 | 0 | 0 | 0 | 0 | 0 | 0 | 0 | 0 | 0 | 0 | 0 | 0 | 0 | 0 | 0 | 0 | 0 | 0 | 0 | 0 | 0 | 0 | 0 | 0 | 0 | 0 | 0 | 0 | 0 | 0 | 0 | 0 | 0 | 0 | 0 | 0 | 0 | 0 | 0 | 0 | 0 | 0 | 0 | 0 | 0 | 0 | 0 | 0 | 0 | 0 | 0 | 0 | 0 | 0 | 0 | 0 | 0 | 0 | 0 | 0 | 0 | 0 | 0 | 0 | 0 | 0 | 0 | 0 | 0 | 0 | 0 | 0 | 0 | 0 | 0 | 0 | 0 | 0 | 0 | 0 | 0 | 0 | 0 | 0 | 0 | 0 | 0 | 0 | 0 | 0 | 0 | 0 | 0 | 0 | 0 | 0 | 0 | 0 | 0 | 0 | 0
Residential | Water Heating | Water Using Devices | Clothes Washers | Yes | Residential | Single Family | Clothes Washer | New | Res-ClothesWasher-2021P_v2 | Front Load_CEE Tier 2+Gas DHW_Gas Dryer | Residential - Clothes Washer-New | Water Heating | 0 | New | 0 | 9999 | 24.5434 | -26.7871 | -0.0026184 | 14.2 | 0 | 1 | 0 | 0 | 0 | 0 | 0 | 0 | 0 | 0 | 0 | 0 | 0 | 0 | 0 | 0 | 0 | 0 | 0 | 0 | 0 | 0 | 0 | 0 | 0 | 0 | 0 | 0 | 0 | 0 | 0 | 0 | 0 | 0 | 0 | 0 | 0 | 0 | 0 | 0 | 0 | 0 | 0 | 0 | 0 | 0 | 0 | 0 | 0 | 0 | 0 | 0 | 0 | 0 | 0 | 0 | 0 | 0 | 0 | 0 | 0 | 0 | 0 | 0 | 0 | 0 | 0 | 0 | 0 | 0 | 0 | 0 | 0 | 0 | 0 | 0 | 0 | 0 | 0 | 0 | 0 | 0 | 0 | 0 | 0 | 0 | 0 | 0 | 0 | 0 | 0 | 0 | 0 | 0 | 0 | 0 | 0 | 0 | 0 | 0 | 0 | 0 | 0 | 0 | 0 | 0 | 0 | 0 | 0 | 0 | 0 | 0 | 0 | 0 | 0 | 0 | 0 | 0 | 0 | 0 | 0 | 0 | 0 | 0 | Measure iteration not included in 2021 Power Plan
Residential | Water Heating | Water Using Devices | Clothes Washers | Yes | Residential | Single Family | Clothes Washer | New | Res-ClothesWasher-2021P_v2 | Top Load_CEE Tier 1+Gas DHW_Electric Dryer | Residential - Clothes Washer-New | Water Heating | 0 | New | -29.9729 | 0.019822 | 0.01 | 54.2707 | 0.0055359 | 14.2 | 6.6852 | 1 | 1 | 0 | 0 | 0 | 0 | 0 | 0 | 0 | 0 | 0 | 0 | 0 | 0 | 0 | 0 | 0 | 0 | 0 | 0 | 0 | 0 | 0 | 0 | 0 | 0 | 0 | 0 | 0 | 0 | 0 | 0 | 0 | 0 | 0 | 0 | 0 | 0 | 0 | 0 | 0 | 0 | 0 | 0 | 0 | 0 | 0 | 0 | 0 | 0 | 0 | 0 | 0 | 0 | 0 | 0 | 0 | 0 | 0 | 0 | 0 | 0 | 0 | 0 | 0 | 0 | 0 | 0 | 0 | 0 | 0 | 0 | 0 | 0 | 0 | 0 | 0 | 0 | 0 | 0 | 0 | 0 | 0 | 0 | 0 | 0 | 0 | 0 | 0 | 0 | 0 | 0 | 0 | 0 | 0 | 0 | 0 | 0 | 0 | 0 | 0 | 0 | 0 | 0 | 0 | 0 | 0 | 0 | 0 | 0 | 0 | 0 | 0 | 0 | 0 | 0 | 0 | 0 | 0 | 0 | 0 | 0 | 0
Residential | Water Heating | Water Using Devices | Clothes Washers | Yes | Residential | Single Family | Clothes Washer | New | Res-ClothesWasher-2021P_v2 | Front Load_CEE Tier 1+Electric DHW_Electric Dryer | Residential - Clothes Washer-New | Water Heating | 0 | New | -45.2431 | 36.3875 | 55.0849 | 163.128 | 0.016157 | 14.2 | 3.0395 | 1 | 1 | 0 | 0 | 0 | 0 | 0 | 0 | 0 | 0 | 0 | 0 | 0 | 0 | 0 | 0 | 0 | 0 | 0 | 0 | 0 | 0 | 0 | 0 | 0 | 0 | 0 | 0 | 0 | 0 | 0 | 0 | 0 | 0 | 0 | 0 | 0 | 0 | 0 | 0 | 0 | 0 | 0 | 0 | 0 | 0 | 0 | 0 | 0 | 0 | 0 | 0 | 0 | 0 | 0 | 0 | 0 | 0 | 0 | 0 | 0 | 0 | 0 | 0 | 0 | 0 | 0 | 0 | 0 | 0 | 0 | 0 | 0 | 0 | 0 | 0 | 0 | 0 | 0 | 0 | 0 | 0 | 0 | 0 | 0 | 0 | 0 | 0 | 0 | 0 | 0 | 0 | 0 | 0 | 0 | 0 | 0 | 0 | 0 | 0 | 0 | 0 | 0 | 0 | 0 | 0 | 0 | 0 | 0 | 0 | 0 | 0 | 0 | 0 | 0 | 0 | 0 | 0 | 0 | 0 | 0 | 0 | 0
Residential | Water Heating | Water Using Devices | Clothes Washers | Yes | Residential | Single Family | Clothes Washer | New | Res-ClothesWasher-2021P_v2 | Front Load_CEE Tier 1+Gas DHW_Gas Dryer | Residential - Clothes Washer-New | Water Heating | 0 | New | 0 | 9999 | 55.0849 | -27.775 | -0.0027697 | 14.2 | 0 | 1 | 0 | 0 | 0 | 0 | 0 | 0 | 0 | 0 | 0 | 0 | 0 | 0 | 0 | 0 | 0 | 0 | 0 | 0 | 0 | 0 | 0 | 0 | 0 | 0 | 0 | 0 | 0 | 0 | 0 | 0 | 0 | 0 | 0 | 0 | 0 | 0 | 0 | 0 | 0 | 0 | 0 | 0 | 0 | 0 | 0 | 0 | 0 | 0 | 0 | 0 | 0 | 0 | 0 | 0 | 0 | 0 | 0 | 0 | 0 | 0 | 0 | 0 | 0 | 0 | 0 | 0 | 0 | 0 | 0 | 0 | 0 | 0 | 0 | 0 | 0 | 0 | 0 | 0 | 0 | 0 | 0 | 0 | 0 | 0 | 0 | 0 | 0 | 0 | 0 | 0 | 0 | 0 | 0 | 0 | 0 | 0 | 0 | 0 | 0 | 0 | 0 | 0 | 0 | 0 | 0 | 0 | 0 | 0 | 0 | 0 | 0 | 0 | 0 | 0 | 0 | 0 | 0 | 0 | 0 | 0 | 0 | 0 | Measure iteration not included in 2021 Power Plan
Residential | Water Heating | Water Using Devices | Clothes Washers | Yes | Residential | Single Family | Clothes Washer | New | Res-ClothesWasher-2021P_v2 | Front Load_CEE Tier 1+Gas DHW_Electric Dryer | Residential - Clothes Washer-New | Water Heating | 0 | New | -69.3991 | 54.8902 | 55.0849 | 108.1398 | 0.010705 | 14.2 | 2.7767 | 1 | 1 | 0 | 0 | 0 | 0 | 0 | 0 | 0 | 0 | 0 | 0 | 0 | 0 | 0 | 0 | 0 | 0 | 0 | 0 | 0 | 0 | 0 | 0 | 0 | 0 | 0 | 0 | 0 | 0 | 0 | 0 | 0 | 0 | 0 | 0 | 0 | 0 | 0 | 0 | 0 | 0 | 0 | 0 | 0 | 0 | 0 | 0 | 0 | 0 | 0 | 0 | 0 | 0 | 0 | 0 | 0 | 0 | 0 | 0 | 0 | 0 | 0 | 0 | 0 | 0 | 0 | 0 | 0 | 0 | 0 | 0 | 0 | 0 | 0 | 0 | 0 | 0 | 0 | 0 | 0 | 0 | 0 | 0 | 0 | 0 | 0 | 0 | 0 | 0 | 0 | 0 | 0 | 0 | 0 | 0 | 0 | 0 | 0 | 0 | 0 | 0 | 0 | 0 | 0 | 0 | 0 | 0 | 0 | 0 | 0 | 0 | 0 | 0 | 0 | 0 | 0 | 0 | 0 | 0 | 0 | 0 | 0
Residential | Water Heating | Water Using Devices | Clothes Washers | Yes | Residential | Single Family | Clothes Washer | New | Res-ClothesWasher-2021P_v2 | Front Load_CEE Tier 1+Electric DHW_Gas Dryer | Residential - Clothes Washer-New | Water Heating | 0 | New | -257.0423 | 218.1231 | 55.0849 | 27.2131 | 0.0026819 | 14.2 | 2.2774 | 1 | 1 | 0 | 0 | 0 | 0 | 0 | 0 | 0 | 0 | 0 | 0 | 0 | 0 | 0 | 0 | 0 | 0 | 0 | 0 | 0 | 0 | 0 | 0 | 0 | 0 | 0 | 0 | 0 | 0 | 0 | 0 | 0 | 0 | 0 | 0 | 0 | 0 | 0 | 0 | 0 | 0 | 0 | 0 | 0 | 0 | 0 | 0 | 0 | 0 | 0 | 0 | 0 | 0 | 0 | 0 | 0 | 0 | 0 | 0 | 0 | 0 | 0 | 0 | 0 | 0 | 0 | 0 | 0 | 0 | 0 | 0 | 0 | 0 | 0 | 0 | 0 | 0 | 0 | 0 | 0 | 0 | 0 | 0 | 0 | 0 | 0 | 0 | 0 | 0 | 0 | 0 | 0 | 0 | 0 | 0 | 0 | 0 | 0 | 0 | 0 | 0 | 0 | 0 | 0 | 0 | 0 | 0 | 0 | 0 | 0 | 0 | 0 | 0 | 0 | 0 | 0 | 0 | 0 | 0 | 0 | 0 | 0
Residential | Water Heating | Water Using Devices | Clothes Washers | Yes | Residential | Multifamily - Low Rise | Clothes Washer | New | Res-ClothesWasher-2021P_v2 | Top Load_ENERGY STAR but not CEE+Electric DHW_Electric Dryer | Residential - Clothes Washer-New | Water Heating | 0 | New | -224.8865 | 0.024137 | 0.01 | 44.568 | 0.0045417 | 14.2 | 10258.1048 | 1 | 1 | 0 | 0 | 0 | 0 | 0 | 0 | 0 | 0 | 0 | 0 | 0 | 0 | 0 | 0 | 0 | 0 | 0 | 0 | 0 | 0 | 0 | 0 | 0 | 0 | 0 | 0 | 0 | 0 | 0 | 0 | 0 | 0 | 0 | 0 | 0 | 0 | 0 | 0 | 0 | 0 | 0 | 0 | 0 | 0 | 0 | 0 | 0 | 0 | 0 | 0 | 0 | 0 | 0 | 0 | 0 | 0 | 0 | 0 | 0 | 0 | 0 | 0 | 0 | 0 | 0 | 0 | 0 | 0 | 0 | 0 | 0 | 0 | 0 | 0 | 0 | 0 | 0 | 0 | 0 | 0 | 0 | 0 | 0 | 0 | 0 | 0 | 0 | 0 | 0 | 0 | 0 | 0 | 0 | 0 | 0 | 0 | 0 | 0 | 0 | 0 | 0 | 0 | 0 | 0 | 0 | 0 | 0 | 0 | 0 | 0 | 0 | 0 | 0 | 0 | 0 | 0 | 0 | 0 | 0 | 0 | 0
Residential | Water Heating | Water Using Devices | Clothes Washers | Yes | Residential | Multifamily - Low Rise | Clothes Washer | New | Res-ClothesWasher-2021P_v2 | Top Load_ENERGY STAR but not CEE+Gas DHW_Gas Dryer | Residential - Clothes Washer-New | Water Heating | 0 | New | -1014.6828 | 0.10911 | 0.01 | 9.8594 | 0.0011006 | 14.2 | 9255.908 | 1 | 1 | 0 | 0 | 0 | 0 | 0 | 0 | 0 | 0 | 0 | 0 | 0 | 0 | 0 | 0 | 0 | 0 | 0 | 0 | 0 | 0 | 0 | 0 | 0 | 0 | 0 | 0 | 0 | 0 | 0 | 0 | 0 | 0 | 0 | 0 | 0 | 0 | 0 | 0 | 0 | 0 | 0 | 0 | 0 | 0 | 0 | 0 | 0 | 0 | 0 | 0 | 0 | 0 | 0 | 0 | 0 | 0 | 0 | 0 | 0 | 0 | 0 | 0 | 0 | 0 | 0 | 0 | 0 | 0 | 0 | 0 | 0 | 0 | 0 | 0 | 0 | 0 | 0 | 0 | 0 | 0 | 0 | 0 | 0 | 0 | 0 | 0 | 0 | 0 | 0 | 0 | 0 | 0 | 0 | 0 | 0 | 0 | 0 | 0 | 0 | 0 | 0 | 0 | 0 | 0 | 0 | 0 | 0 | 0 | 0 | 0 | 0 | 0 | 0 | 0 | 0 | 0 | 0 | 0 | 0 | 0 | 0
Residential | Water Heating | Water Using Devices | Clothes Washers | Yes | Residential | Multifamily - Low Rise | Clothes Washer | New | Res-ClothesWasher-2021P_v2 | Top Load_CEE Tier 1+Electric DHW_Electric Dryer | Residential - Clothes Washer-New | Water Heating | 0 | New | -65.4598 | 0.041588 | 0.01 | 25.8668 | 0.0027199 | 14.2 | 2254.6677 | 1 | 1 | 0 | 0 | 0 | 0 | 0 | 0 | 0 | 0 | 0 | 0 | 0 | 0 | 0 | 0 | 0 | 0 | 0 | 0 | 0 | 0 | 0 | 0 | 0 | 0 | 0 | 0 | 0 | 0 | 0 | 0 | 0 | 0 | 0 | 0 | 0 | 0 | 0 | 0 | 0 | 0 | 0 | 0 | 0 | 0 | 0 | 0 | 0 | 0 | 0 | 0 | 0 | 0 | 0 | 0 | 0 | 0 | 0 | 0 | 0 | 0 | 0 | 0 | 0 | 0 | 0 | 0 | 0 | 0 | 0 | 0 | 0 | 0 | 0 | 0 | 0 | 0 | 0 | 0 | 0 | 0 | 0 | 0 | 0 | 0 | 0 | 0 | 0 | 0 | 0 | 0 | 0 | 0 | 0 | 0 | 0 | 0 | 0 | 0 | 0 | 0 | 0 | 0 | 0 | 0 | 0 | 0 | 0 | 0 | 0 | 0 | 0 | 0 | 0 | 0 | 0 | 0 | 0 | 0 | 0 | 0 | 0
Residential | Water Heating | Water Using Devices | Clothes Washers | Yes | Residential | Multifamily - Low Rise | Clothes Washer | New | Res-ClothesWasher-2021P_v2 | Top Load_CEE Tier 1+Gas DHW_Gas Dryer | Residential - Clothes Washer-New | Water Heating | 0 | New | -51.3782 | 0.035439 | 0.01 | 30.3555 | 0.0031649 | 14.2 | 12.6153 | 1 | 1 | 0 | 0 | 0 | 0 | 0 | 0 | 0 | 0 | 0 | 0 | 0 | 0 | 0 | 0 | 0 | 0 | 0 | 0 | 0 | 0 | 0 | 0 | 0 | 0 | 0 | 0 | 0 | 0 | 0 | 0 | 0 | 0 | 0 | 0 | 0 | 0 | 0 | 0 | 0 | 0 | 0 | 0 | 0 | 0 | 0 | 0 | 0 | 0 | 0 | 0 | 0 | 0 | 0 | 0 | 0 | 0 | 0 | 0 | 0 | 0 | 0 | 0 | 0 | 0 | 0 | 0 | 0 | 0 | 0 | 0 | 0 | 0 | 0 | 0 | 0 | 0 | 0 | 0 | 0 | 0 | 0 | 0 | 0 | 0 | 0 | 0 | 0 | 0 | 0 | 0 | 0 | 0 | 0 | 0 | 0 | 0 | 0 | 0 | 0 | 0 | 0 | 0 | 0 | 0 | 0 | 0 | 0 | 0 | 0 | 0 | 0 | 0 | 0 | 0 | 0 | 0 | 0 | 0 | 0 | 0 | 0
Residential | Water Heating | Water Using Devices | Clothes Washers | Yes | Residential | Multifamily - Low Rise | Clothes Washer | New | Res-ClothesWasher-2021P_v2 | Top Load_CEE Tier 1+Electric DHW_Gas Dryer | Residential - Clothes Washer-New | Water Heating | 0 | New | -833.411 | 0.55123 | 0.01 | 1.9516 | 0.00034889 | 14.2 | 1515.7058 | 1 | 1 | 0 | 0 | 0 | 0 | 0 | 0 | 0 | 0 | 0 | 0 | 0 | 0 | 0 | 0 | 0 | 0 | 0 | 0 | 0 | 0 | 0 | 0 | 0 | 0 | 0 | 0 | 0 | 0 | 0 | 0 | 0 | 0 | 0 | 0 | 0 | 0 | 0 | 0 | 0 | 0 | 0 | 0 | 0 | 0 | 0 | 0 | 0 | 0 | 0 | 0 | 0 | 0 | 0 | 0 | 0 | 0 | 0 | 0 | 0 | 0 | 0 | 0 | 0 | 0 | 0 | 0 | 0 | 0 | 0 | 0 | 0 | 0 | 0 | 0 | 0 | 0 | 0 | 0 | 0 | 0 | 0 | 0 | 0 | 0 | 0 | 0 | 0 | 0 | 0 | 0 | 0 | 0 | 0 | 0 | 0 | 0 | 0 | 0 | 0 | 0 | 0 | 0 | 0 | 0 | 0 | 0 | 0 | 0 | 0 | 0 | 0 | 0 | 0 | 0 | 0 | 0 | 0 | 0 | 0 | 0 | 0
Residential | Water Heating | Water Using Devices | Clothes Washers | Yes | Residential | Multifamily - Low Rise | Clothes Washer | New | Res-ClothesWasher-2021P_v2 | Front Load_CEE Tier 2+Electric DHW_Electric Dryer | Residential - Clothes Washer-New | Water Heating | 0 | New | 25.4831 | 101.1258 | 24.5434 | 26.1088 | 0.0026258 | 14.2 | 1.0589 | 1 | 1 | 0 | 0 | 0 | 0 | 0 | 0 | 0 | 0 | 0 | 0 | 0 | 0 | 0 | 0 | 0 | 0 | 0 | 0 | 0 | 0 | 0 | 0 | 0 | 0 | 0 | 0 | 0 | 0 | 0 | 0 | 0 | 0 | 0 | 0 | 0 | 0 | 0 | 0 | 0 | 0 | 0 | 0 | 0 | 0 | 0 | 0 | 0 | 0 | 0 | 0 | 0 | 0 | 0 | 0 | 0 | 0 | 0 | 0 | 0 | 0 | 0 | 0 | 0 | 0 | 0 | 0 | 0 | 0 | 0 | 0 | 0 | 0 | 0 | 0 | 0 | 0 | 0 | 0 | 0 | 0 | 0 | 0 | 0 | 0 | 0 | 0 | 0 | 0 | 0 | 0 | 0 | 0 | 0 | 0 | 0 | 0 | 0 | 0 | 0 | 0 | 0 | 0 | 0 | 0 | 0 | 0 | 0 | 0 | 0 | 0 | 0 | 0 | 0 | 0 | 0 | 0 | 0 | 0 | 0 | 0 | 0
Residential | Water Heating | Water Using Devices | Clothes Washers | Yes | Residential | Multifamily - Low Rise | Clothes Washer | New | Res-ClothesWasher-2021P_v2 | Front Load_CEE Tier 2+Gas DHW_Electric Dryer | Residential - Clothes Washer-New | Water Heating | 0 | New | 0 | 9999 | 24.5434 | -17.1459 | -0.0016626 | 14.2 | 0 | 1 | 0 | 0 | 0 | 0 | 0 | 0 | 0 | 0 | 0 | 0 | 0 | 0 | 0 | 0 | 0 | 0 | 0 | 0 | 0 | 0 | 0 | 0 | 0 | 0 | 0 | 0 | 0 | 0 | 0 | 0 | 0 | 0 | 0 | 0 | 0 | 0 | 0 | 0 | 0 | 0 | 0 | 0 | 0 | 0 | 0 | 0 | 0 | 0 | 0 | 0 | 0 | 0 | 0 | 0 | 0 | 0 | 0 | 0 | 0 | 0 | 0 | 0 | 0 | 0 | 0 | 0 | 0 | 0 | 0 | 0 | 0 | 0 | 0 | 0 | 0 | 0 | 0 | 0 | 0 | 0 | 0 | 0 | 0 | 0 | 0 | 0 | 0 | 0 | 0 | 0 | 0 | 0 | 0 | 0 | 0 | 0 | 0 | 0 | 0 | 0 | 0 | 0 | 0 | 0 | 0 | 0 | 0 | 0 | 0 | 0 | 0 | 0 | 0 | 0 | 0 | 0 | 0 | 0 | 0 | 0 | 0 | 0 | Measure iteration not included in 2021 Power Plan
Residential | Water Heating | Water Using Devices | Clothes Washers | Yes | Residential | Multifamily - Low Rise | Clothes Washer | New | Res-ClothesWasher-2021P_v2 | Front Load_CEE Tier 2+Electric DHW_Gas Dryer | Residential - Clothes Washer-New | Water Heating | 0 | New | 42.0438 | 160.3315 | 24.5434 | 16.4676 | 0.0016699 | 14.2 | 0.93746 | 1 | 0 | 0 | 0 | 0 | 0 | 0 | 0 | 0 | 0 | 0 | 0 | 0 | 0 | 0 | 0 | 0 | 0 | 0 | 0 | 0 | 0 | 0 | 0 | 0 | 0 | 0 | 0 | 0 | 0 | 0 | 0 | 0 | 0 | 0 | 0 | 0 | 0 | 0 | 0 | 0 | 0 | 0 | 0 | 0 | 0 | 0 | 0 | 0 | 0 | 0 | 0 | 0 | 0 | 0 | 0 | 0 | 0 | 0 | 0 | 0 | 0 | 0 | 0 | 0 | 0 | 0 | 0 | 0 | 0 | 0 | 0 | 0 | 0 | 0 | 0 | 0 | 0 | 0 | 0 | 0 | 0 | 0 | 0 | 0 | 0 | 0 | 0 | 0 | 0 | 0 | 0 | 0 | 0 | 0 | 0 | 0 | 0 | 0 | 0 | 0 | 0 | 0 | 0 | 0 | 0 | 0 | 0 | 0 | 0 | 0 | 0 | 0 | 0 | 0 | 0 | 0 | 0 | 0 | 0 | 0 | 0 | 0
Residential | Water Heating | Water Using Devices | Clothes Washers | Yes | Residential | Multifamily - Low Rise | Clothes Washer | New | Res-ClothesWasher-2021P_v2 | Top Load_ENERGY STAR but not CEE+Gas DHW_Electric Dryer | Residential - Clothes Washer-New | Water Heating | 0 | New | -343.5729 | 0.036745 | 0.01 | 29.2765 | 0.0030256 | 14.2 | 9856.069 | 1 | 1 | 0 | 0 | 0 | 0 | 0 | 0 | 0 | 0 | 0 | 0 | 0 | 0 | 0 | 0 | 0 | 0 | 0 | 0 | 0 | 0 | 0 | 0 | 0 | 0 | 0 | 0 | 0 | 0 | 0 | 0 | 0 | 0 | 0 | 0 | 0 | 0 | 0 | 0 | 0 | 0 | 0 | 0 | 0 | 0 | 0 | 0 | 0 | 0 | 0 | 0 | 0 | 0 | 0 | 0 | 0 | 0 | 0 | 0 | 0 | 0 | 0 | 0 | 0 | 0 | 0 | 0 | 0 | 0 | 0 | 0 | 0 | 0 | 0 | 0 | 0 | 0 | 0 | 0 | 0 | 0 | 0 | 0 | 0 | 0 | 0 | 0 | 0 | 0 | 0 | 0 | 0 | 0 | 0 | 0 | 0 | 0 | 0 | 0 | 0 | 0 | 0 | 0 | 0 | 0 | 0 | 0 | 0 | 0 | 0 | 0 | 0 | 0 | 0 | 0 | 0 | 0 | 0 | 0 | 0 | 0 | 0
Residential | Water Heating | Water Using Devices | Clothes Washers | Yes | Residential | Multifamily - Low Rise | Clothes Washer | New | Res-ClothesWasher-2021P_v2 | Top Load_ENERGY STAR but not CEE+Electric DHW_Gas Dryer | Residential - Clothes Washer-New | Water Heating | 0 | New | -396.339 | 0.042772 | 0.01 | 25.151 | 0.0026166 | 14.2 | 9657.9438 | 1 | 1 | 0 | 0 | 0 | 0 | 0 | 0 | 0 | 0 | 0 | 0 | 0 | 0 | 0 | 0 | 0 | 0 | 0 | 0 | 0 | 0 | 0 | 0 | 0 | 0 | 0 | 0 | 0 | 0 | 0 | 0 | 0 | 0 | 0 | 0 | 0 | 0 | 0 | 0 | 0 | 0 | 0 | 0 | 0 | 0 | 0 | 0 | 0 | 0 | 0 | 0 | 0 | 0 | 0 | 0 | 0 | 0 | 0 | 0 | 0 | 0 | 0 | 0 | 0 | 0 | 0 | 0 | 0 | 0 | 0 | 0 | 0 | 0 | 0 | 0 | 0 | 0 | 0 | 0 | 0 | 0 | 0 | 0 | 0 | 0 | 0 | 0 | 0 | 0 | 0 | 0 | 0 | 0 | 0 | 0 | 0 | 0 | 0 | 0 | 0 | 0 | 0 | 0 | 0 | 0 | 0 | 0 | 0 | 0 | 0 | 0 | 0 | 0 | 0 | 0 | 0 | 0 | 0 | 0 | 0 | 0 | 0
Residential | Water Heating | Water Using Devices | Clothes Washers | Yes | Residential | Multifamily - Low Rise | Clothes Washer | New | Res-ClothesWasher-2021P_v2 | Front Load_CEE Tier 2+Gas DHW_Gas Dryer | Residential - Clothes Washer-New | Water Heating | 0 | New | 0 | 9999 | 24.5434 | -26.7871 | -0.0026184 | 14.2 | 0 | 1 | 0 | 0 | 0 | 0 | 0 | 0 | 0 | 0 | 0 | 0 | 0 | 0 | 0 | 0 | 0 | 0 | 0 | 0 | 0 | 0 | 0 | 0 | 0 | 0 | 0 | 0 | 0 | 0 | 0 | 0 | 0 | 0 | 0 | 0 | 0 | 0 | 0 | 0 | 0 | 0 | 0 | 0 | 0 | 0 | 0 | 0 | 0 | 0 | 0 | 0 | 0 | 0 | 0 | 0 | 0 | 0 | 0 | 0 | 0 | 0 | 0 | 0 | 0 | 0 | 0 | 0 | 0 | 0 | 0 | 0 | 0 | 0 | 0 | 0 | 0 | 0 | 0 | 0 | 0 | 0 | 0 | 0 | 0 | 0 | 0 | 0 | 0 | 0 | 0 | 0 | 0 | 0 | 0 | 0 | 0 | 0 | 0 | 0 | 0 | 0 | 0 | 0 | 0 | 0 | 0 | 0 | 0 | 0 | 0 | 0 | 0 | 0 | 0 | 0 | 0 | 0 | 0 | 0 | 0 | 0 | 0 | 0 | Measure iteration not included in 2021 Power Plan
Residential | Water Heating | Water Using Devices | Clothes Washers | Yes | Residential | Multifamily - Low Rise | Clothes Washer | New | Res-ClothesWasher-2021P_v2 | Top Load_CEE Tier 1+Gas DHW_Electric Dryer | Residential - Clothes Washer-New | Water Heating | 0 | New | -29.9729 | 0.019822 | 0.01 | 54.2707 | 0.0055359 | 14.2 | 6.6852 | 1 | 1 | 0 | 0 | 0 | 0 | 0 | 0 | 0 | 0 | 0 | 0 | 0 | 0 | 0 | 0 | 0 | 0 | 0 | 0 | 0 | 0 | 0 | 0 | 0 | 0 | 0 | 0 | 0 | 0 | 0 | 0 | 0 | 0 | 0 | 0 | 0 | 0 | 0 | 0 | 0 | 0 | 0 | 0 | 0 | 0 | 0 | 0 | 0 | 0 | 0 | 0 | 0 | 0 | 0 | 0 | 0 | 0 | 0 | 0 | 0 | 0 | 0 | 0 | 0 | 0 | 0 | 0 | 0 | 0 | 0 | 0 | 0 | 0 | 0 | 0 | 0 | 0 | 0 | 0 | 0 | 0 | 0 | 0 | 0 | 0 | 0 | 0 | 0 | 0 | 0 | 0 | 0 | 0 | 0 | 0 | 0 | 0 | 0 | 0 | 0 | 0 | 0 | 0 | 0 | 0 | 0 | 0 | 0 | 0 | 0 | 0 | 0 | 0 | 0 | 0 | 0 | 0 | 0 | 0 | 0 | 0 | 0
Residential | Water Heating | Water Using Devices | Clothes Washers | Yes | Residential | Multifamily - Low Rise | Clothes Washer | New | Res-ClothesWasher-2021P_v2 | Front Load_CEE Tier 1+Electric DHW_Electric Dryer | Residential - Clothes Washer-New | Water Heating | 0 | New | -45.2431 | 36.3875 | 55.0849 | 163.128 | 0.016157 | 14.2 | 3.0395 | 1 | 1 | 0 | 0 | 0 | 0 | 0 | 0 | 0 | 0 | 0 | 0 | 0 | 0 | 0 | 0 | 0 | 0 | 0 | 0 | 0 | 0 | 0 | 0 | 0 | 0 | 0 | 0 | 0 | 0 | 0 | 0 | 0 | 0 | 0 | 0 | 0 | 0 | 0 | 0 | 0 | 0 | 0 | 0 | 0 | 0 | 0 | 0 | 0 | 0 | 0 | 0 | 0 | 0 | 0 | 0 | 0 | 0 | 0 | 0 | 0 | 0 | 0 | 0 | 0 | 0 | 0 | 0 | 0 | 0 | 0 | 0 | 0 | 0 | 0 | 0 | 0 | 0 | 0 | 0 | 0 | 0 | 0 | 0 | 0 | 0 | 0 | 0 | 0 | 0 | 0 | 0 | 0 | 0 | 0 | 0 | 0 | 0 | 0 | 0 | 0 | 0 | 0 | 0 | 0 | 0 | 0 | 0 | 0 | 0 | 0 | 0 | 0 | 0 | 0 | 0 | 0 | 0 | 0 | 0 | 0 | 0 | 0
Residential | Water Heating | Water Using Devices | Clothes Washers | Yes | Residential | Multifamily - Low Rise | Clothes Washer | New | Res-ClothesWasher-2021P_v2 | Front Load_CEE Tier 1+Gas DHW_Gas Dryer | Residential - Clothes Washer-New | Water Heating | 0 | New | 0 | 9999 | 55.0849 | -27.775 | -0.0027697 | 14.2 | 0 | 1 | 0 | 0 | 0 | 0 | 0 | 0 | 0 | 0 | 0 | 0 | 0 | 0 | 0 | 0 | 0 | 0 | 0 | 0 | 0 | 0 | 0 | 0 | 0 | 0 | 0 | 0 | 0 | 0 | 0 | 0 | 0 | 0 | 0 | 0 | 0 | 0 | 0 | 0 | 0 | 0 | 0 | 0 | 0 | 0 | 0 | 0 | 0 | 0 | 0 | 0 | 0 | 0 | 0 | 0 | 0 | 0 | 0 | 0 | 0 | 0 | 0 | 0 | 0 | 0 | 0 | 0 | 0 | 0 | 0 | 0 | 0 | 0 | 0 | 0 | 0 | 0 | 0 | 0 | 0 | 0 | 0 | 0 | 0 | 0 | 0 | 0 | 0 | 0 | 0 | 0 | 0 | 0 | 0 | 0 | 0 | 0 | 0 | 0 | 0 | 0 | 0 | 0 | 0 | 0 | 0 | 0 | 0 | 0 | 0 | 0 | 0 | 0 | 0 | 0 | 0 | 0 | 0 | 0 | 0 | 0 | 0 | 0 | Measure iteration not included in 2021 Power Plan
Residential | Water Heating | Water Using Devices | Clothes Washers | Yes | Residential | Multifamily - Low Rise | Clothes Washer | New | Res-ClothesWasher-2021P_v2 | Front Load_CEE Tier 1+Gas DHW_Electric Dryer | Residential - Clothes Washer-New | Water Heating | 0 | New | -69.3991 | 54.8902 | 55.0849 | 108.1398 | 0.010705 | 14.2 | 2.7767 | 1 | 1 | 0 | 0 | 0 | 0 | 0 | 0 | 0 | 0 | 0 | 0 | 0 | 0 | 0 | 0 | 0 | 0 | 0 | 0 | 0 | 0 | 0 | 0 | 0 | 0 | 0 | 0 | 0 | 0 | 0 | 0 | 0 | 0 | 0 | 0 | 0 | 0 | 0 | 0 | 0 | 0 | 0 | 0 | 0 | 0 | 0 | 0 | 0 | 0 | 0 | 0 | 0 | 0 | 0 | 0 | 0 | 0 | 0 | 0 | 0 | 0 | 0 | 0 | 0 | 0 | 0 | 0 | 0 | 0 | 0 | 0 | 0 | 0 | 0 | 0 | 0 | 0 | 0 | 0 | 0 | 0 | 0 | 0 | 0 | 0 | 0 | 0 | 0 | 0 | 0 | 0 | 0 | 0 | 0 | 0 | 0 | 0 | 0 | 0 | 0 | 0 | 0 | 0 | 0 | 0 | 0 | 0 | 0 | 0 | 0 | 0 | 0 | 0 | 0 | 0 | 0 | 0 | 0 | 0 | 0 | 0 | 0
Residential | Water Heating | Water Using Devices | Clothes Washers | Yes | Residential | Multifamily - Low Rise | Clothes Washer | New | Res-ClothesWasher-2021P_v2 | Front Load_CEE Tier 1+Electric DHW_Gas Dryer | Residential - Clothes Washer-New | Water Heating | 0 | New | -257.0423 | 218.1231 | 55.0849 | 27.2131 | 0.0026819 | 14.2 | 2.2774 | 1 | 1 | 0 | 0 | 0 | 0 | 0 | 0 | 0 | 0 | 0 | 0 | 0 | 0 | 0 | 0 | 0 | 0 | 0 | 0 | 0 | 0 | 0 | 0 | 0 | 0 | 0 | 0 | 0 | 0 | 0 | 0 | 0 | 0 | 0 | 0 | 0 | 0 | 0 | 0 | 0 | 0 | 0 | 0 | 0 | 0 | 0 | 0 | 0 | 0 | 0 | 0 | 0 | 0 | 0 | 0 | 0 | 0 | 0 | 0 | 0 | 0 | 0 | 0 | 0 | 0 | 0 | 0 | 0 | 0 | 0 | 0 | 0 | 0 | 0 | 0 | 0 | 0 | 0 | 0 | 0 | 0 | 0 | 0 | 0 | 0 | 0 | 0 | 0 | 0 | 0 | 0 | 0 | 0 | 0 | 0 | 0 | 0 | 0 | 0 | 0 | 0 | 0 | 0 | 0 | 0 | 0 | 0 | 0 | 0 | 0 | 0 | 0 | 0 | 0 | 0 | 0 | 0 | 0 | 0 | 0 | 0 | 0
Residential | Water Heating | Water Using Devices | Clothes Washers | Yes | Residential | Multifamily - High Rise | Clothes Washer | New | Res-ClothesWasher-2021P_v2 | Top Load_ENERGY STAR but not CEE+Electric DHW_Electric Dryer | Residential - Clothes Washer-New | Water Heating | 0 | New | -224.8865 | 0.024137 | 0.01 | 44.568 | 0.0045417 | 14.2 | 10258.1048 | 1 | 1 | 0 | 0 | 0 | 0 | 0 | 0 | 0 | 0 | 0 | 0 | 0 | 0 | 0 | 0 | 0 | 0 | 0 | 0 | 0 | 0 | 0 | 0 | 0 | 0 | 0 | 0 | 0 | 0 | 0 | 0 | 0 | 0 | 0 | 0 | 0 | 0 | 0 | 0 | 0 | 0 | 0 | 0 | 0 | 0 | 0 | 0 | 0 | 0 | 0 | 0 | 0 | 0 | 0 | 0 | 0 | 0 | 0 | 0 | 0 | 0 | 0 | 0 | 0 | 0 | 0 | 0 | 0 | 0 | 0 | 0 | 0 | 0 | 0 | 0 | 0 | 0 | 0 | 0 | 0 | 0 | 0 | 0 | 0 | 0 | 0 | 0 | 0 | 0 | 0 | 0 | 0 | 0 | 0 | 0 | 0 | 0 | 0 | 0 | 0 | 0 | 0 | 0 | 0 | 0 | 0 | 0 | 0 | 0 | 0 | 0 | 0 | 0 | 0 | 0 | 0 | 0 | 0 | 0 | 0 | 0 | 0
Residential | Water Heating | Water Using Devices | Clothes Washers | Yes | Residential | Multifamily - High Rise | Clothes Washer | New | Res-ClothesWasher-2021P_v2 | Top Load_ENERGY STAR but not CEE+Gas DHW_Gas Dryer | Residential - Clothes Washer-New | Water Heating | 0 | New | -1014.6828 | 0.10911 | 0.01 | 9.8594 | 0.0011006 | 14.2 | 9255.908 | 1 | 1 | 0 | 0 | 0 | 0 | 0 | 0 | 0 | 0 | 0 | 0 | 0 | 0 | 0 | 0 | 0 | 0 | 0 | 0 | 0 | 0 | 0 | 0 | 0 | 0 | 0 | 0 | 0 | 0 | 0 | 0 | 0 | 0 | 0 | 0 | 0 | 0 | 0 | 0 | 0 | 0 | 0 | 0 | 0 | 0 | 0 | 0 | 0 | 0 | 0 | 0 | 0 | 0 | 0 | 0 | 0 | 0 | 0 | 0 | 0 | 0 | 0 | 0 | 0 | 0 | 0 | 0 | 0 | 0 | 0 | 0 | 0 | 0 | 0 | 0 | 0 | 0 | 0 | 0 | 0 | 0 | 0 | 0 | 0 | 0 | 0 | 0 | 0 | 0 | 0 | 0 | 0 | 0 | 0 | 0 | 0 | 0 | 0 | 0 | 0 | 0 | 0 | 0 | 0 | 0 | 0 | 0 | 0 | 0 | 0 | 0 | 0 | 0 | 0 | 0 | 0 | 0 | 0 | 0 | 0 | 0 | 0
Residential | Water Heating | Water Using Devices | Clothes Washers | Yes | Residential | Multifamily - High Rise | Clothes Washer | New | Res-ClothesWasher-2021P_v2 | Top Load_CEE Tier 1+Electric DHW_Electric Dryer | Residential - Clothes Washer-New | Water Heating | 0 | New | -65.4598 | 0.041588 | 0.01 | 25.8668 | 0.0027199 | 14.2 | 2254.6677 | 1 | 1 | 0 | 0 | 0 | 0 | 0 | 0 | 0 | 0 | 0 | 0 | 0 | 0 | 0 | 0 | 0 | 0 | 0 | 0 | 0 | 0 | 0 | 0 | 0 | 0 | 0 | 0 | 0 | 0 | 0 | 0 | 0 | 0 | 0 | 0 | 0 | 0 | 0 | 0 | 0 | 0 | 0 | 0 | 0 | 0 | 0 | 0 | 0 | 0 | 0 | 0 | 0 | 0 | 0 | 0 | 0 | 0 | 0 | 0 | 0 | 0 | 0 | 0 | 0 | 0 | 0 | 0 | 0 | 0 | 0 | 0 | 0 | 0 | 0 | 0 | 0 | 0 | 0 | 0 | 0 | 0 | 0 | 0 | 0 | 0 | 0 | 0 | 0 | 0 | 0 | 0 | 0 | 0 | 0 | 0 | 0 | 0 | 0 | 0 | 0 | 0 | 0 | 0 | 0 | 0 | 0 | 0 | 0 | 0 | 0 | 0 | 0 | 0 | 0 | 0 | 0 | 0 | 0 | 0 | 0 | 0 | 0
Residential | Water Heating | Water Using Devices | Clothes Washers | Yes | Residential | Multifamily - High Rise | Clothes Washer | New | Res-ClothesWasher-2021P_v2 | Top Load_CEE Tier 1+Gas DHW_Gas Dryer | Residential - Clothes Washer-New | Water Heating | 0 | New | -51.3782 | 0.035439 | 0.01 | 30.3555 | 0.0031649 | 14.2 | 12.6153 | 1 | 1 | 0 | 0 | 0 | 0 | 0 | 0 | 0 | 0 | 0 | 0 | 0 | 0 | 0 | 0 | 0 | 0 | 0 | 0 | 0 | 0 | 0 | 0 | 0 | 0 | 0 | 0 | 0 | 0 | 0 | 0 | 0 | 0 | 0 | 0 | 0 | 0 | 0 | 0 | 0 | 0 | 0 | 0 | 0 | 0 | 0 | 0 | 0 | 0 | 0 | 0 | 0 | 0 | 0 | 0 | 0 | 0 | 0 | 0 | 0 | 0 | 0 | 0 | 0 | 0 | 0 | 0 | 0 | 0 | 0 | 0 | 0 | 0 | 0 | 0 | 0 | 0 | 0 | 0 | 0 | 0 | 0 | 0 | 0 | 0 | 0 | 0 | 0 | 0 | 0 | 0 | 0 | 0 | 0 | 0 | 0 | 0 | 0 | 0 | 0 | 0 | 0 | 0 | 0 | 0 | 0 | 0 | 0 | 0 | 0 | 0 | 0 | 0 | 0 | 0 | 0 | 0 | 0 | 0 | 0 | 0 | 0
Residential | Water Heating | Water Using Devices | Clothes Washers | Yes | Residential | Multifamily - High Rise | Clothes Washer | New | Res-ClothesWasher-2021P_v2 | Top Load_CEE Tier 1+Electric DHW_Gas Dryer | Residential - Clothes Washer-New | Water Heating | 0 | New | -833.411 | 0.55123 | 0.01 | 1.9516 | 0.00034889 | 14.2 | 1515.7058 | 1 | 1 | 0 | 0 | 0 | 0 | 0 | 0 | 0 | 0 | 0 | 0 | 0 | 0 | 0 | 0 | 0 | 0 | 0 | 0 | 0 | 0 | 0 | 0 | 0 | 0 | 0 | 0 | 0 | 0 | 0 | 0 | 0 | 0 | 0 | 0 | 0 | 0 | 0 | 0 | 0 | 0 | 0 | 0 | 0 | 0 | 0 | 0 | 0 | 0 | 0 | 0 | 0 | 0 | 0 | 0 | 0 | 0 | 0 | 0 | 0 | 0 | 0 | 0 | 0 | 0 | 0 | 0 | 0 | 0 | 0 | 0 | 0 | 0 | 0 | 0 | 0 | 0 | 0 | 0 | 0 | 0 | 0 | 0 | 0 | 0 | 0 | 0 | 0 | 0 | 0 | 0 | 0 | 0 | 0 | 0 | 0 | 0 | 0 | 0 | 0 | 0 | 0 | 0 | 0 | 0 | 0 | 0 | 0 | 0 | 0 | 0 | 0 | 0 | 0 | 0 | 0 | 0 | 0 | 0 | 0 | 0 | 0
Residential | Water Heating | Water Using Devices | Clothes Washers | Yes | Residential | Multifamily - High Rise | Clothes Washer | New | Res-ClothesWasher-2021P_v2 | Front Load_CEE Tier 2+Electric DHW_Electric Dryer | Residential - Clothes Washer-New | Water Heating | 0 | New | 25.4831 | 101.1258 | 24.5434 | 26.1088 | 0.0026258 | 14.2 | 1.0589 | 1 | 1 | 0 | 0 | 0 | 0 | 0 | 0 | 0 | 0 | 0 | 0 | 0 | 0 | 0 | 0 | 0 | 0 | 0 | 0 | 0 | 0 | 0 | 0 | 0 | 0 | 0 | 0 | 0 | 0 | 0 | 0 | 0 | 0 | 0 | 0 | 0 | 0 | 0 | 0 | 0 | 0 | 0 | 0 | 0 | 0 | 0 | 0 | 0 | 0 | 0 | 0 | 0 | 0 | 0 | 0 | 0 | 0 | 0 | 0 | 0 | 0 | 0 | 0 | 0 | 0 | 0 | 0 | 0 | 0 | 0 | 0 | 0 | 0 | 0 | 0 | 0 | 0 | 0 | 0 | 0 | 0 | 0 | 0 | 0 | 0 | 0 | 0 | 0 | 0 | 0 | 0 | 0 | 0 | 0 | 0 | 0 | 0 | 0 | 0 | 0 | 0 | 0 | 0 | 0 | 0 | 0 | 0 | 0 | 0 | 0 | 0 | 0 | 0 | 0 | 0 | 0 | 0 | 0 | 0 | 0 | 0 | 0
Residential | Water Heating | Water Using Devices | Clothes Washers | Yes | Residential | Multifamily - High Rise | Clothes Washer | New | Res-ClothesWasher-2021P_v2 | Front Load_CEE Tier 2+Gas DHW_Electric Dryer | Residential - Clothes Washer-New | Water Heating | 0 | New | 0 | 9999 | 24.5434 | -17.1459 | -0.0016626 | 14.2 | 0 | 1 | 0 | 0 | 0 | 0 | 0 | 0 | 0 | 0 | 0 | 0 | 0 | 0 | 0 | 0 | 0 | 0 | 0 | 0 | 0 | 0 | 0 | 0 | 0 | 0 | 0 | 0 | 0 | 0 | 0 | 0 | 0 | 0 | 0 | 0 | 0 | 0 | 0 | 0 | 0 | 0 | 0 | 0 | 0 | 0 | 0 | 0 | 0 | 0 | 0 | 0 | 0 | 0 | 0 | 0 | 0 | 0 | 0 | 0 | 0 | 0 | 0 | 0 | 0 | 0 | 0 | 0 | 0 | 0 | 0 | 0 | 0 | 0 | 0 | 0 | 0 | 0 | 0 | 0 | 0 | 0 | 0 | 0 | 0 | 0 | 0 | 0 | 0 | 0 | 0 | 0 | 0 | 0 | 0 | 0 | 0 | 0 | 0 | 0 | 0 | 0 | 0 | 0 | 0 | 0 | 0 | 0 | 0 | 0 | 0 | 0 | 0 | 0 | 0 | 0 | 0 | 0 | 0 | 0 | 0 | 0 | 0 | 0 | Measure iteration not included in 2021 Power Plan
Residential | Water Heating | Water Using Devices | Clothes Washers | Yes | Residential | Multifamily - High Rise | Clothes Washer | New | Res-ClothesWasher-2021P_v2 | Front Load_CEE Tier 2+Electric DHW_Gas Dryer | Residential - Clothes Washer-New | Water Heating | 0 | New | 42.0438 | 160.3315 | 24.5434 | 16.4676 | 0.0016699 | 14.2 | 0.93746 | 1 | 0 | 0 | 0 | 0 | 0 | 0 | 0 | 0 | 0 | 0 | 0 | 0 | 0 | 0 | 0 | 0 | 0 | 0 | 0 | 0 | 0 | 0 | 0 | 0 | 0 | 0 | 0 | 0 | 0 | 0 | 0 | 0 | 0 | 0 | 0 | 0 | 0 | 0 | 0 | 0 | 0 | 0 | 0 | 0 | 0 | 0 | 0 | 0 | 0 | 0 | 0 | 0 | 0 | 0 | 0 | 0 | 0 | 0 | 0 | 0 | 0 | 0 | 0 | 0 | 0 | 0 | 0 | 0 | 0 | 0 | 0 | 0 | 0 | 0 | 0 | 0 | 0 | 0 | 0 | 0 | 0 | 0 | 0 | 0 | 0 | 0 | 0 | 0 | 0 | 0 | 0 | 0 | 0 | 0 | 0 | 0 | 0 | 0 | 0 | 0 | 0 | 0 | 0 | 0 | 0 | 0 | 0 | 0 | 0 | 0 | 0 | 0 | 0 | 0 | 0 | 0 | 0 | 0 | 0 | 0 | 0 | 0
Residential | Water Heating | Water Using Devices | Clothes Washers | Yes | Residential | Multifamily - High Rise | Clothes Washer | New | Res-ClothesWasher-2021P_v2 | Top Load_ENERGY STAR but not CEE+Gas DHW_Electric Dryer | Residential - Clothes Washer-New | Water Heating | 0 | New | -343.5729 | 0.036745 | 0.01 | 29.2765 | 0.0030256 | 14.2 | 9856.069 | 1 | 1 | 0 | 0 | 0 | 0 | 0 | 0 | 0 | 0 | 0 | 0 | 0 | 0 | 0 | 0 | 0 | 0 | 0 | 0 | 0 | 0 | 0 | 0 | 0 | 0 | 0 | 0 | 0 | 0 | 0 | 0 | 0 | 0 | 0 | 0 | 0 | 0 | 0 | 0 | 0 | 0 | 0 | 0 | 0 | 0 | 0 | 0 | 0 | 0 | 0 | 0 | 0 | 0 | 0 | 0 | 0 | 0 | 0 | 0 | 0 | 0 | 0 | 0 | 0 | 0 | 0 | 0 | 0 | 0 | 0 | 0 | 0 | 0 | 0 | 0 | 0 | 0 | 0 | 0 | 0 | 0 | 0 | 0 | 0 | 0 | 0 | 0 | 0 | 0 | 0 | 0 | 0 | 0 | 0 | 0 | 0 | 0 | 0 | 0 | 0 | 0 | 0 | 0 | 0 | 0 | 0 | 0 | 0 | 0 | 0 | 0 | 0 | 0 | 0 | 0 | 0 | 0 | 0 | 0 | 0 | 0 | 0
Residential | Water Heating | Water Using Devices | Clothes Washers | Yes | Residential | Multifamily - High Rise | Clothes Washer | New | Res-ClothesWasher-2021P_v2 | Top Load_ENERGY STAR but not CEE+Electric DHW_Gas Dryer | Residential - Clothes Washer-New | Water Heating | 0 | New | -396.339 | 0.042772 | 0.01 | 25.151 | 0.0026166 | 14.2 | 9657.9438 | 1 | 1 | 0 | 0 | 0 | 0 | 0 | 0 | 0 | 0 | 0 | 0 | 0 | 0 | 0 | 0 | 0 | 0 | 0 | 0 | 0 | 0 | 0 | 0 | 0 | 0 | 0 | 0 | 0 | 0 | 0 | 0 | 0 | 0 | 0 | 0 | 0 | 0 | 0 | 0 | 0 | 0 | 0 | 0 | 0 | 0 | 0 | 0 | 0 | 0 | 0 | 0 | 0 | 0 | 0 | 0 | 0 | 0 | 0 | 0 | 0 | 0 | 0 | 0 | 0 | 0 | 0 | 0 | 0 | 0 | 0 | 0 | 0 | 0 | 0 | 0 | 0 | 0 | 0 | 0 | 0 | 0 | 0 | 0 | 0 | 0 | 0 | 0 | 0 | 0 | 0 | 0 | 0 | 0 | 0 | 0 | 0 | 0 | 0 | 0 | 0 | 0 | 0 | 0 | 0 | 0 | 0 | 0 | 0 | 0 | 0 | 0 | 0 | 0 | 0 | 0 | 0 | 0 | 0 | 0 | 0 | 0 | 0
Residential | Water Heating | Water Using Devices | Clothes Washers | Yes | Residential | Multifamily - High Rise | Clothes Washer | New | Res-ClothesWasher-2021P_v2 | Front Load_CEE Tier 2+Gas DHW_Gas Dryer | Residential - Clothes Washer-New | Water Heating | 0 | New | 0 | 9999 | 24.5434 | -26.7871 | -0.0026184 | 14.2 | 0 | 1 | 0 | 0 | 0 | 0 | 0 | 0 | 0 | 0 | 0 | 0 | 0 | 0 | 0 | 0 | 0 | 0 | 0 | 0 | 0 | 0 | 0 | 0 | 0 | 0 | 0 | 0 | 0 | 0 | 0 | 0 | 0 | 0 | 0 | 0 | 0 | 0 | 0 | 0 | 0 | 0 | 0 | 0 | 0 | 0 | 0 | 0 | 0 | 0 | 0 | 0 | 0 | 0 | 0 | 0 | 0 | 0 | 0 | 0 | 0 | 0 | 0 | 0 | 0 | 0 | 0 | 0 | 0 | 0 | 0 | 0 | 0 | 0 | 0 | 0 | 0 | 0 | 0 | 0 | 0 | 0 | 0 | 0 | 0 | 0 | 0 | 0 | 0 | 0 | 0 | 0 | 0 | 0 | 0 | 0 | 0 | 0 | 0 | 0 | 0 | 0 | 0 | 0 | 0 | 0 | 0 | 0 | 0 | 0 | 0 | 0 | 0 | 0 | 0 | 0 | 0 | 0 | 0 | 0 | 0 | 0 | 0 | 0 | Measure iteration not included in 2021 Power Plan
Residential | Water Heating | Water Using Devices | Clothes Washers | Yes | Residential | Multifamily - High Rise | Clothes Washer | New | Res-ClothesWasher-2021P_v2 | Top Load_CEE Tier 1+Gas DHW_Electric Dryer | Residential - Clothes Washer-New | Water Heating | 0 | New | -29.9729 | 0.019822 | 0.01 | 54.2707 | 0.0055359 | 14.2 | 6.6852 | 1 | 1 | 0 | 0 | 0 | 0 | 0 | 0 | 0 | 0 | 0 | 0 | 0 | 0 | 0 | 0 | 0 | 0 | 0 | 0 | 0 | 0 | 0 | 0 | 0 | 0 | 0 | 0 | 0 | 0 | 0 | 0 | 0 | 0 | 0 | 0 | 0 | 0 | 0 | 0 | 0 | 0 | 0 | 0 | 0 | 0 | 0 | 0 | 0 | 0 | 0 | 0 | 0 | 0 | 0 | 0 | 0 | 0 | 0 | 0 | 0 | 0 | 0 | 0 | 0 | 0 | 0 | 0 | 0 | 0 | 0 | 0 | 0 | 0 | 0 | 0 | 0 | 0 | 0 | 0 | 0 | 0 | 0 | 0 | 0 | 0 | 0 | 0 | 0 | 0 | 0 | 0 | 0 | 0 | 0 | 0 | 0 | 0 | 0 | 0 | 0 | 0 | 0 | 0 | 0 | 0 | 0 | 0 | 0 | 0 | 0 | 0 | 0 | 0 | 0 | 0 | 0 | 0 | 0 | 0 | 0 | 0 | 0
Residential | Water Heating | Water Using Devices | Clothes Washers | Yes | Residential | Multifamily - High Rise | Clothes Washer | New | Res-ClothesWasher-2021P_v2 | Front Load_CEE Tier 1+Electric DHW_Electric Dryer | Residential - Clothes Washer-New | Water Heating | 0 | New | -45.2431 | 36.3875 | 55.0849 | 163.128 | 0.016157 | 14.2 | 3.0395 | 1 | 1 | 0 | 0 | 0 | 0 | 0 | 0 | 0 | 0 | 0 | 0 | 0 | 0 | 0 | 0 | 0 | 0 | 0 | 0 | 0 | 0 | 0 | 0 | 0 | 0 | 0 | 0 | 0 | 0 | 0 | 0 | 0 | 0 | 0 | 0 | 0 | 0 | 0 | 0 | 0 | 0 | 0 | 0 | 0 | 0 | 0 | 0 | 0 | 0 | 0 | 0 | 0 | 0 | 0 | 0 | 0 | 0 | 0 | 0 | 0 | 0 | 0 | 0 | 0 | 0 | 0 | 0 | 0 | 0 | 0 | 0 | 0 | 0 | 0 | 0 | 0 | 0 | 0 | 0 | 0 | 0 | 0 | 0 | 0 | 0 | 0 | 0 | 0 | 0 | 0 | 0 | 0 | 0 | 0 | 0 | 0 | 0 | 0 | 0 | 0 | 0 | 0 | 0 | 0 | 0 | 0 | 0 | 0 | 0 | 0 | 0 | 0 | 0 | 0 | 0 | 0 | 0 | 0 | 0 | 0 | 0 | 0
Residential | Water Heating | Water Using Devices | Clothes Washers | Yes | Residential | Multifamily - High Rise | Clothes Washer | New | Res-ClothesWasher-2021P_v2 | Front Load_CEE Tier 1+Gas DHW_Gas Dryer | Residential - Clothes Washer-New | Water Heating | 0 | New | 0 | 9999 | 55.0849 | -27.775 | -0.0027697 | 14.2 | 0 | 1 | 0 | 0 | 0 | 0 | 0 | 0 | 0 | 0 | 0 | 0 | 0 | 0 | 0 | 0 | 0 | 0 | 0 | 0 | 0 | 0 | 0 | 0 | 0 | 0 | 0 | 0 | 0 | 0 | 0 | 0 | 0 | 0 | 0 | 0 | 0 | 0 | 0 | 0 | 0 | 0 | 0 | 0 | 0 | 0 | 0 | 0 | 0 | 0 | 0 | 0 | 0 | 0 | 0 | 0 | 0 | 0 | 0 | 0 | 0 | 0 | 0 | 0 | 0 | 0 | 0 | 0 | 0 | 0 | 0 | 0 | 0 | 0 | 0 | 0 | 0 | 0 | 0 | 0 | 0 | 0 | 0 | 0 | 0 | 0 | 0 | 0 | 0 | 0 | 0 | 0 | 0 | 0 | 0 | 0 | 0 | 0 | 0 | 0 | 0 | 0 | 0 | 0 | 0 | 0 | 0 | 0 | 0 | 0 | 0 | 0 | 0 | 0 | 0 | 0 | 0 | 0 | 0 | 0 | 0 | 0 | 0 | 0 | Measure iteration not included in 2021 Power Plan
Residential | Water Heating | Water Using Devices | Clothes Washers | Yes | Residential | Multifamily - High Rise | Clothes Washer | New | Res-ClothesWasher-2021P_v2 | Front Load_CEE Tier 1+Gas DHW_Electric Dryer | Residential - Clothes Washer-New | Water Heating | 0 | New | -69.3991 | 54.8902 | 55.0849 | 108.1398 | 0.010705 | 14.2 | 2.7767 | 1 | 1 | 0 | 0 | 0 | 0 | 0 | 0 | 0 | 0 | 0 | 0 | 0 | 0 | 0 | 0 | 0 | 0 | 0 | 0 | 0 | 0 | 0 | 0 | 0 | 0 | 0 | 0 | 0 | 0 | 0 | 0 | 0 | 0 | 0 | 0 | 0 | 0 | 0 | 0 | 0 | 0 | 0 | 0 | 0 | 0 | 0 | 0 | 0 | 0 | 0 | 0 | 0 | 0 | 0 | 0 | 0 | 0 | 0 | 0 | 0 | 0 | 0 | 0 | 0 | 0 | 0 | 0 | 0 | 0 | 0 | 0 | 0 | 0 | 0 | 0 | 0 | 0 | 0 | 0 | 0 | 0 | 0 | 0 | 0 | 0 | 0 | 0 | 0 | 0 | 0 | 0 | 0 | 0 | 0 | 0 | 0 | 0 | 0 | 0 | 0 | 0 | 0 | 0 | 0 | 0 | 0 | 0 | 0 | 0 | 0 | 0 | 0 | 0 | 0 | 0 | 0 | 0 | 0 | 0 | 0 | 0 | 0
Residential | Water Heating | Water Using Devices | Clothes Washers | Yes | Residential | Multifamily - High Rise | Clothes Washer | New | Res-ClothesWasher-2021P_v2 | Front Load_CEE Tier 1+Electric DHW_Gas Dryer | Residential - Clothes Washer-New | Water Heating | 0 | New | -257.0423 | 218.1231 | 55.0849 | 27.2131 | 0.0026819 | 14.2 | 2.2774 | 1 | 1 | 0 | 0 | 0 | 0 | 0 | 0 | 0 | 0 | 0 | 0 | 0 | 0 | 0 | 0 | 0 | 0 | 0 | 0 | 0 | 0 | 0 | 0 | 0 | 0 | 0 | 0 | 0 | 0 | 0 | 0 | 0 | 0 | 0 | 0 | 0 | 0 | 0 | 0 | 0 | 0 | 0 | 0 | 0 | 0 | 0 | 0 | 0 | 0 | 0 | 0 | 0 | 0 | 0 | 0 | 0 | 0 | 0 | 0 | 0 | 0 | 0 | 0 | 0 | 0 | 0 | 0 | 0 | 0 | 0 | 0 | 0 | 0 | 0 | 0 | 0 | 0 | 0 | 0 | 0 | 0 | 0 | 0 | 0 | 0 | 0 | 0 | 0 | 0 | 0 | 0 | 0 | 0 | 0 | 0 | 0 | 0 | 0 | 0 | 0 | 0 | 0 | 0 | 0 | 0 | 0 | 0 | 0 | 0 | 0 | 0 | 0 | 0 | 0 | 0 | 0 | 0 | 0 | 0 | 0 | 0 | 0
Residential | Water Heating | Water Using Devices | Clothes Washers | Yes | Residential | Manufactured | Clothes Washer | New | Res-ClothesWasher-2021P_v2 | Top Load_ENERGY STAR but not CEE+Electric DHW_Electric Dryer | Residential - Clothes Washer-New | Water Heating | 0 | New | -224.8865 | 0.024137 | 0.01 | 44.568 | 0.0045417 | 14.2 | 10258.1048 | 1 | 1 | 0 | 0 | 0 | 0 | 0 | 0 | 0 | 0 | 0 | 0 | 0 | 0 | 0 | 0 | 0 | 0 | 0 | 0 | 0 | 0 | 0 | 0 | 0 | 0 | 0 | 0 | 0 | 0 | 0 | 0 | 0 | 0 | 0 | 0 | 0 | 0 | 0 | 0 | 0 | 0 | 0 | 0 | 0 | 0 | 0 | 0 | 0 | 0 | 0 | 0 | 0 | 0 | 0 | 0 | 0 | 0 | 0 | 0 | 0 | 0 | 0 | 0 | 0 | 0 | 0 | 0 | 0 | 0 | 0 | 0 | 0 | 0 | 0 | 0 | 0 | 0 | 0 | 0 | 0 | 0 | 0 | 0 | 0 | 0 | 0 | 0 | 0 | 0 | 0 | 0 | 0 | 0 | 0 | 0 | 0 | 0 | 0 | 0 | 0 | 0 | 0 | 0 | 0 | 0 | 0 | 0 | 0 | 0 | 0 | 0 | 0 | 0 | 0 | 0 | 0 | 0 | 0 | 0 | 0 | 0 | 0
Residential | Water Heating | Water Using Devices | Clothes Washers | Yes | Residential | Manufactured | Clothes Washer | New | Res-ClothesWasher-2021P_v2 | Top Load_ENERGY STAR but not CEE+Gas DHW_Gas Dryer | Residential - Clothes Washer-New | Water Heating | 0 | New | -1014.6828 | 0.10911 | 0.01 | 9.8594 | 0.0011006 | 14.2 | 9255.908 | 1 | 1 | 0 | 0 | 0 | 0 | 0 | 0 | 0 | 0 | 0 | 0 | 0 | 0 | 0 | 0 | 0 | 0 | 0 | 0 | 0 | 0 | 0 | 0 | 0 | 0 | 0 | 0 | 0 | 0 | 0 | 0 | 0 | 0 | 0 | 0 | 0 | 0 | 0 | 0 | 0 | 0 | 0 | 0 | 0 | 0 | 0 | 0 | 0 | 0 | 0 | 0 | 0 | 0 | 0 | 0 | 0 | 0 | 0 | 0 | 0 | 0 | 0 | 0 | 0 | 0 | 0 | 0 | 0 | 0 | 0 | 0 | 0 | 0 | 0 | 0 | 0 | 0 | 0 | 0 | 0 | 0 | 0 | 0 | 0 | 0 | 0 | 0 | 0 | 0 | 0 | 0 | 0 | 0 | 0 | 0 | 0 | 0 | 0 | 0 | 0 | 0 | 0 | 0 | 0 | 0 | 0 | 0 | 0 | 0 | 0 | 0 | 0 | 0 | 0 | 0 | 0 | 0 | 0 | 0 | 0 | 0 | 0
Residential | Water Heating | Water Using Devices | Clothes Washers | Yes | Residential | Manufactured | Clothes Washer | New | Res-ClothesWasher-2021P_v2 | Top Load_CEE Tier 1+Electric DHW_Electric Dryer | Residential - Clothes Washer-New | Water Heating | 0 | New | -65.4598 | 0.041588 | 0.01 | 25.8668 | 0.0027199 | 14.2 | 2254.6677 | 1 | 1 | 0 | 0 | 0 | 0 | 0 | 0 | 0 | 0 | 0 | 0 | 0 | 0 | 0 | 0 | 0 | 0 | 0 | 0 | 0 | 0 | 0 | 0 | 0 | 0 | 0 | 0 | 0 | 0 | 0 | 0 | 0 | 0 | 0 | 0 | 0 | 0 | 0 | 0 | 0 | 0 | 0 | 0 | 0 | 0 | 0 | 0 | 0 | 0 | 0 | 0 | 0 | 0 | 0 | 0 | 0 | 0 | 0 | 0 | 0 | 0 | 0 | 0 | 0 | 0 | 0 | 0 | 0 | 0 | 0 | 0 | 0 | 0 | 0 | 0 | 0 | 0 | 0 | 0 | 0 | 0 | 0 | 0 | 0 | 0 | 0 | 0 | 0 | 0 | 0 | 0 | 0 | 0 | 0 | 0 | 0 | 0 | 0 | 0 | 0 | 0 | 0 | 0 | 0 | 0 | 0 | 0 | 0 | 0 | 0 | 0 | 0 | 0 | 0 | 0 | 0 | 0 | 0 | 0 | 0 | 0 | 0
Residential | Water Heating | Water Using Devices | Clothes Washers | Yes | Residential | Manufactured | Clothes Washer | New | Res-ClothesWasher-2021P_v2 | Top Load_CEE Tier 1+Gas DHW_Gas Dryer | Residential - Clothes Washer-New | Water Heating | 0 | New | -51.3782 | 0.035439 | 0.01 | 30.3555 | 0.0031649 | 14.2 | 12.6153 | 1 | 1 | 0 | 0 | 0 | 0 | 0 | 0 | 0 | 0 | 0 | 0 | 0 | 0 | 0 | 0 | 0 | 0 | 0 | 0 | 0 | 0 | 0 | 0 | 0 | 0 | 0 | 0 | 0 | 0 | 0 | 0 | 0 | 0 | 0 | 0 | 0 | 0 | 0 | 0 | 0 | 0 | 0 | 0 | 0 | 0 | 0 | 0 | 0 | 0 | 0 | 0 | 0 | 0 | 0 | 0 | 0 | 0 | 0 | 0 | 0 | 0 | 0 | 0 | 0 | 0 | 0 | 0 | 0 | 0 | 0 | 0 | 0 | 0 | 0 | 0 | 0 | 0 | 0 | 0 | 0 | 0 | 0 | 0 | 0 | 0 | 0 | 0 | 0 | 0 | 0 | 0 | 0 | 0 | 0 | 0 | 0 | 0 | 0 | 0 | 0 | 0 | 0 | 0 | 0 | 0 | 0 | 0 | 0 | 0 | 0 | 0 | 0 | 0 | 0 | 0 | 0 | 0 | 0 | 0 | 0 | 0 | 0
Residential | Water Heating | Water Using Devices | Clothes Washers | Yes | Residential | Manufactured | Clothes Washer | New | Res-ClothesWasher-2021P_v2 | Top Load_CEE Tier 1+Electric DHW_Gas Dryer | Residential - Clothes Washer-New | Water Heating | 0 | New | -833.411 | 0.55123 | 0.01 | 1.9516 | 0.00034889 | 14.2 | 1515.7058 | 1 | 1 | 0 | 0 | 0 | 0 | 0 | 0 | 0 | 0 | 0 | 0 | 0 | 0 | 0 | 0 | 0 | 0 | 0 | 0 | 0 | 0 | 0 | 0 | 0 | 0 | 0 | 0 | 0 | 0 | 0 | 0 | 0 | 0 | 0 | 0 | 0 | 0 | 0 | 0 | 0 | 0 | 0 | 0 | 0 | 0 | 0 | 0 | 0 | 0 | 0 | 0 | 0 | 0 | 0 | 0 | 0 | 0 | 0 | 0 | 0 | 0 | 0 | 0 | 0 | 0 | 0 | 0 | 0 | 0 | 0 | 0 | 0 | 0 | 0 | 0 | 0 | 0 | 0 | 0 | 0 | 0 | 0 | 0 | 0 | 0 | 0 | 0 | 0 | 0 | 0 | 0 | 0 | 0 | 0 | 0 | 0 | 0 | 0 | 0 | 0 | 0 | 0 | 0 | 0 | 0 | 0 | 0 | 0 | 0 | 0 | 0 | 0 | 0 | 0 | 0 | 0 | 0 | 0 | 0 | 0 | 0 | 0
Residential | Water Heating | Water Using Devices | Clothes Washers | Yes | Residential | Manufactured | Clothes Washer | New | Res-ClothesWasher-2021P_v2 | Front Load_CEE Tier 2+Electric DHW_Electric Dryer | Residential - Clothes Washer-New | Water Heating | 0 | New | 25.4831 | 101.1258 | 24.5434 | 26.1088 | 0.0026258 | 14.2 | 1.0589 | 1 | 1 | 0 | 0 | 0 | 0 | 0 | 0 | 0 | 0 | 0 | 0 | 0 | 0 | 0 | 0 | 0 | 0 | 0 | 0 | 0 | 0 | 0 | 0 | 0 | 0 | 0 | 0 | 0 | 0 | 0 | 0 | 0 | 0 | 0 | 0 | 0 | 0 | 0 | 0 | 0 | 0 | 0 | 0 | 0 | 0 | 0 | 0 | 0 | 0 | 0 | 0 | 0 | 0 | 0 | 0 | 0 | 0 | 0 | 0 | 0 | 0 | 0 | 0 | 0 | 0 | 0 | 0 | 0 | 0 | 0 | 0 | 0 | 0 | 0 | 0 | 0 | 0 | 0 | 0 | 0 | 0 | 0 | 0 | 0 | 0 | 0 | 0 | 0 | 0 | 0 | 0 | 0 | 0 | 0 | 0 | 0 | 0 | 0 | 0 | 0 | 0 | 0 | 0 | 0 | 0 | 0 | 0 | 0 | 0 | 0 | 0 | 0 | 0 | 0 | 0 | 0 | 0 | 0 | 0 | 0 | 0 | 0
Residential | Water Heating | Water Using Devices | Clothes Washers | Yes | Residential | Manufactured | Clothes Washer | New | Res-ClothesWasher-2021P_v2 | Front Load_CEE Tier 2+Gas DHW_Electric Dryer | Residential - Clothes Washer-New | Water Heating | 0 | New | 0 | 9999 | 24.5434 | -17.1459 | -0.0016626 | 14.2 | 0 | 1 | 0 | 0 | 0 | 0 | 0 | 0 | 0 | 0 | 0 | 0 | 0 | 0 | 0 | 0 | 0 | 0 | 0 | 0 | 0 | 0 | 0 | 0 | 0 | 0 | 0 | 0 | 0 | 0 | 0 | 0 | 0 | 0 | 0 | 0 | 0 | 0 | 0 | 0 | 0 | 0 | 0 | 0 | 0 | 0 | 0 | 0 | 0 | 0 | 0 | 0 | 0 | 0 | 0 | 0 | 0 | 0 | 0 | 0 | 0 | 0 | 0 | 0 | 0 | 0 | 0 | 0 | 0 | 0 | 0 | 0 | 0 | 0 | 0 | 0 | 0 | 0 | 0 | 0 | 0 | 0 | 0 | 0 | 0 | 0 | 0 | 0 | 0 | 0 | 0 | 0 | 0 | 0 | 0 | 0 | 0 | 0 | 0 | 0 | 0 | 0 | 0 | 0 | 0 | 0 | 0 | 0 | 0 | 0 | 0 | 0 | 0 | 0 | 0 | 0 | 0 | 0 | 0 | 0 | 0 | 0 | 0 | 0 | Measure iteration not included in 2021 Power Plan
Residential | Water Heating | Water Using Devices | Clothes Washers | Yes | Residential | Manufactured | Clothes Washer | New | Res-ClothesWasher-2021P_v2 | Front Load_CEE Tier 2+Electric DHW_Gas Dryer | Residential - Clothes Washer-New | Water Heating | 0 | New | 42.0438 | 160.3315 | 24.5434 | 16.4676 | 0.0016699 | 14.2 | 0.93746 | 1 | 0 | 0 | 0 | 0 | 0 | 0 | 0 | 0 | 0 | 0 | 0 | 0 | 0 | 0 | 0 | 0 | 0 | 0 | 0 | 0 | 0 | 0 | 0 | 0 | 0 | 0 | 0 | 0 | 0 | 0 | 0 | 0 | 0 | 0 | 0 | 0 | 0 | 0 | 0 | 0 | 0 | 0 | 0 | 0 | 0 | 0 | 0 | 0 | 0 | 0 | 0 | 0 | 0 | 0 | 0 | 0 | 0 | 0 | 0 | 0 | 0 | 0 | 0 | 0 | 0 | 0 | 0 | 0 | 0 | 0 | 0 | 0 | 0 | 0 | 0 | 0 | 0 | 0 | 0 | 0 | 0 | 0 | 0 | 0 | 0 | 0 | 0 | 0 | 0 | 0 | 0 | 0 | 0 | 0 | 0 | 0 | 0 | 0 | 0 | 0 | 0 | 0 | 0 | 0 | 0 | 0 | 0 | 0 | 0 | 0 | 0 | 0 | 0 | 0 | 0 | 0 | 0 | 0 | 0 | 0 | 0 | 0
Residential | Water Heating | Water Using Devices | Clothes Washers | Yes | Residential | Manufactured | Clothes Washer | New | Res-ClothesWasher-2021P_v2 | Top Load_ENERGY STAR but not CEE+Gas DHW_Electric Dryer | Residential - Clothes Washer-New | Water Heating | 0 | New | -343.5729 | 0.036745 | 0.01 | 29.2765 | 0.0030256 | 14.2 | 9856.069 | 1 | 1 | 0 | 0 | 0 | 0 | 0 | 0 | 0 | 0 | 0 | 0 | 0 | 0 | 0 | 0 | 0 | 0 | 0 | 0 | 0 | 0 | 0 | 0 | 0 | 0 | 0 | 0 | 0 | 0 | 0 | 0 | 0 | 0 | 0 | 0 | 0 | 0 | 0 | 0 | 0 | 0 | 0 | 0 | 0 | 0 | 0 | 0 | 0 | 0 | 0 | 0 | 0 | 0 | 0 | 0 | 0 | 0 | 0 | 0 | 0 | 0 | 0 | 0 | 0 | 0 | 0 | 0 | 0 | 0 | 0 | 0 | 0 | 0 | 0 | 0 | 0 | 0 | 0 | 0 | 0 | 0 | 0 | 0 | 0 | 0 | 0 | 0 | 0 | 0 | 0 | 0 | 0 | 0 | 0 | 0 | 0 | 0 | 0 | 0 | 0 | 0 | 0 | 0 | 0 | 0 | 0 | 0 | 0 | 0 | 0 | 0 | 0 | 0 | 0 | 0 | 0 | 0 | 0 | 0 | 0 | 0 | 0
Residential | Water Heating | Water Using Devices | Clothes Washers | Yes | Residential | Manufactured | Clothes Washer | New | Res-ClothesWasher-2021P_v2 | Top Load_ENERGY STAR but not CEE+Electric DHW_Gas Dryer | Residential - Clothes Washer-New | Water Heating | 0 | New | -396.339 | 0.042772 | 0.01 | 25.151 | 0.0026166 | 14.2 | 9657.9438 | 1 | 1 | 0 | 0 | 0 | 0 | 0 | 0 | 0 | 0 | 0 | 0 | 0 | 0 | 0 | 0 | 0 | 0 | 0 | 0 | 0 | 0 | 0 | 0 | 0 | 0 | 0 | 0 | 0 | 0 | 0 | 0 | 0 | 0 | 0 | 0 | 0 | 0 | 0 | 0 | 0 | 0 | 0 | 0 | 0 | 0 | 0 | 0 | 0 | 0 | 0 | 0 | 0 | 0 | 0 | 0 | 0 | 0 | 0 | 0 | 0 | 0 | 0 | 0 | 0 | 0 | 0 | 0 | 0 | 0 | 0 | 0 | 0 | 0 | 0 | 0 | 0 | 0 | 0 | 0 | 0 | 0 | 0 | 0 | 0 | 0 | 0 | 0 | 0 | 0 | 0 | 0 | 0 | 0 | 0 | 0 | 0 | 0 | 0 | 0 | 0 | 0 | 0 | 0 | 0 | 0 | 0 | 0 | 0 | 0 | 0 | 0 | 0 | 0 | 0 | 0 | 0 | 0 | 0 | 0 | 0 | 0 | 0
Residential | Water Heating | Water Using Devices | Clothes Washers | Yes | Residential | Manufactured | Clothes Washer | New | Res-ClothesWasher-2021P_v2 | Front Load_CEE Tier 2+Gas DHW_Gas Dryer | Residential - Clothes Washer-New | Water Heating | 0 | New | 0 | 9999 | 24.5434 | -26.7871 | -0.0026184 | 14.2 | 0 | 1 | 0 | 0 | 0 | 0 | 0 | 0 | 0 | 0 | 0 | 0 | 0 | 0 | 0 | 0 | 0 | 0 | 0 | 0 | 0 | 0 | 0 | 0 | 0 | 0 | 0 | 0 | 0 | 0 | 0 | 0 | 0 | 0 | 0 | 0 | 0 | 0 | 0 | 0 | 0 | 0 | 0 | 0 | 0 | 0 | 0 | 0 | 0 | 0 | 0 | 0 | 0 | 0 | 0 | 0 | 0 | 0 | 0 | 0 | 0 | 0 | 0 | 0 | 0 | 0 | 0 | 0 | 0 | 0 | 0 | 0 | 0 | 0 | 0 | 0 | 0 | 0 | 0 | 0 | 0 | 0 | 0 | 0 | 0 | 0 | 0 | 0 | 0 | 0 | 0 | 0 | 0 | 0 | 0 | 0 | 0 | 0 | 0 | 0 | 0 | 0 | 0 | 0 | 0 | 0 | 0 | 0 | 0 | 0 | 0 | 0 | 0 | 0 | 0 | 0 | 0 | 0 | 0 | 0 | 0 | 0 | 0 | 0 | Measure iteration not included in 2021 Power Plan
Residential | Water Heating | Water Using Devices | Clothes Washers | Yes | Residential | Manufactured | Clothes Washer | New | Res-ClothesWasher-2021P_v2 | Top Load_CEE Tier 1+Gas DHW_Electric Dryer | Residential - Clothes Washer-New | Water Heating | 0 | New | -29.9729 | 0.019822 | 0.01 | 54.2707 | 0.0055359 | 14.2 | 6.6852 | 1 | 1 | 0 | 0 | 0 | 0 | 0 | 0 | 0 | 0 | 0 | 0 | 0 | 0 | 0 | 0 | 0 | 0 | 0 | 0 | 0 | 0 | 0 | 0 | 0 | 0 | 0 | 0 | 0 | 0 | 0 | 0 | 0 | 0 | 0 | 0 | 0 | 0 | 0 | 0 | 0 | 0 | 0 | 0 | 0 | 0 | 0 | 0 | 0 | 0 | 0 | 0 | 0 | 0 | 0 | 0 | 0 | 0 | 0 | 0 | 0 | 0 | 0 | 0 | 0 | 0 | 0 | 0 | 0 | 0 | 0 | 0 | 0 | 0 | 0 | 0 | 0 | 0 | 0 | 0 | 0 | 0 | 0 | 0 | 0 | 0 | 0 | 0 | 0 | 0 | 0 | 0 | 0 | 0 | 0 | 0 | 0 | 0 | 0 | 0 | 0 | 0 | 0 | 0 | 0 | 0 | 0 | 0 | 0 | 0 | 0 | 0 | 0 | 0 | 0 | 0 | 0 | 0 | 0 | 0 | 0 | 0 | 0
Residential | Water Heating | Water Using Devices | Clothes Washers | Yes | Residential | Manufactured | Clothes Washer | New | Res-ClothesWasher-2021P_v2 | Front Load_CEE Tier 1+Electric DHW_Electric Dryer | Residential - Clothes Washer-New | Water Heating | 0 | New | -45.2431 | 36.3875 | 55.0849 | 163.128 | 0.016157 | 14.2 | 3.0395 | 1 | 1 | 0 | 0 | 0 | 0 | 0 | 0 | 0 | 0 | 0 | 0 | 0 | 0 | 0 | 0 | 0 | 0 | 0 | 0 | 0 | 0 | 0 | 0 | 0 | 0 | 0 | 0 | 0 | 0 | 0 | 0 | 0 | 0 | 0 | 0 | 0 | 0 | 0 | 0 | 0 | 0 | 0 | 0 | 0 | 0 | 0 | 0 | 0 | 0 | 0 | 0 | 0 | 0 | 0 | 0 | 0 | 0 | 0 | 0 | 0 | 0 | 0 | 0 | 0 | 0 | 0 | 0 | 0 | 0 | 0 | 0 | 0 | 0 | 0 | 0 | 0 | 0 | 0 | 0 | 0 | 0 | 0 | 0 | 0 | 0 | 0 | 0 | 0 | 0 | 0 | 0 | 0 | 0 | 0 | 0 | 0 | 0 | 0 | 0 | 0 | 0 | 0 | 0 | 0 | 0 | 0 | 0 | 0 | 0 | 0 | 0 | 0 | 0 | 0 | 0 | 0 | 0 | 0 | 0 | 0 | 0 | 0
Residential | Water Heating | Water Using Devices | Clothes Washers | Yes | Residential | Manufactured | Clothes Washer | New | Res-ClothesWasher-2021P_v2 | Front Load_CEE Tier 1+Gas DHW_Gas Dryer | Residential - Clothes Washer-New | Water Heating | 0 | New | 0 | 9999 | 55.0849 | -27.775 | -0.0027697 | 14.2 | 0 | 1 | 0 | 0 | 0 | 0 | 0 | 0 | 0 | 0 | 0 | 0 | 0 | 0 | 0 | 0 | 0 | 0 | 0 | 0 | 0 | 0 | 0 | 0 | 0 | 0 | 0 | 0 | 0 | 0 | 0 | 0 | 0 | 0 | 0 | 0 | 0 | 0 | 0 | 0 | 0 | 0 | 0 | 0 | 0 | 0 | 0 | 0 | 0 | 0 | 0 | 0 | 0 | 0 | 0 | 0 | 0 | 0 | 0 | 0 | 0 | 0 | 0 | 0 | 0 | 0 | 0 | 0 | 0 | 0 | 0 | 0 | 0 | 0 | 0 | 0 | 0 | 0 | 0 | 0 | 0 | 0 | 0 | 0 | 0 | 0 | 0 | 0 | 0 | 0 | 0 | 0 | 0 | 0 | 0 | 0 | 0 | 0 | 0 | 0 | 0 | 0 | 0 | 0 | 0 | 0 | 0 | 0 | 0 | 0 | 0 | 0 | 0 | 0 | 0 | 0 | 0 | 0 | 0 | 0 | 0 | 0 | 0 | 0 | Measure iteration not included in 2021 Power Plan
Residential | Water Heating | Water Using Devices | Clothes Washers | Yes | Residential | Manufactured | Clothes Washer | New | Res-ClothesWasher-2021P_v2 | Front Load_CEE Tier 1+Gas DHW_Electric Dryer | Residential - Clothes Washer-New | Water Heating | 0 | New | -69.3991 | 54.8902 | 55.0849 | 108.1398 | 0.010705 | 14.2 | 2.7767 | 1 | 1 | 0 | 0 | 0 | 0 | 0 | 0 | 0 | 0 | 0 | 0 | 0 | 0 | 0 | 0 | 0 | 0 | 0 | 0 | 0 | 0 | 0 | 0 | 0 | 0 | 0 | 0 | 0 | 0 | 0 | 0 | 0 | 0 | 0 | 0 | 0 | 0 | 0 | 0 | 0 | 0 | 0 | 0 | 0 | 0 | 0 | 0 | 0 | 0 | 0 | 0 | 0 | 0 | 0 | 0 | 0 | 0 | 0 | 0 | 0 | 0 | 0 | 0 | 0 | 0 | 0 | 0 | 0 | 0 | 0 | 0 | 0 | 0 | 0 | 0 | 0 | 0 | 0 | 0 | 0 | 0 | 0 | 0 | 0 | 0 | 0 | 0 | 0 | 0 | 0 | 0 | 0 | 0 | 0 | 0 | 0 | 0 | 0 | 0 | 0 | 0 | 0 | 0 | 0 | 0 | 0 | 0 | 0 | 0 | 0 | 0 | 0 | 0 | 0 | 0 | 0 | 0 | 0 | 0 | 0 | 0 | 0
Residential | Water Heating | Water Using Devices | Clothes Washers | Yes | Residential | Manufactured | Clothes Washer | New | Res-ClothesWasher-2021P_v2 | Front Load_CEE Tier 1+Electric DHW_Gas Dryer | Residential - Clothes Washer-New | Water Heating | 0 | New | -257.0423 | 218.1231 | 55.0849 | 27.2131 | 0.0026819 | 14.2 | 2.2774 | 1 | 1 | 0 | 0 | 0 | 0 | 0 | 0 | 0 | 0 | 0 | 0 | 0 | 0 | 0 | 0 | 0 | 0 | 0 | 0 | 0 | 0 | 0 | 0 | 0 | 0 | 0 | 0 | 0 | 0 | 0 | 0 | 0 | 0 | 0 | 0 | 0 | 0 | 0 | 0 | 0 | 0 | 0 | 0 | 0 | 0 | 0 | 0 | 0 | 0 | 0 | 0 | 0 | 0 | 0 | 0 | 0 | 0 | 0 | 0 | 0 | 0 | 0 | 0 | 0 | 0 | 0 | 0 | 0 | 0 | 0 | 0 | 0 | 0 | 0 | 0 | 0 | 0 | 0 | 0 | 0 | 0 | 0 | 0 | 0 | 0 | 0 | 0 | 0 | 0 | 0 | 0 | 0 | 0 | 0 | 0 | 0 | 0 | 0 | 0 | 0 | 0 | 0 | 0 | 0 | 0 | 0 | 0 | 0 | 0 | 0 | 0 | 0 | 0 | 0 | 0 | 0 | 0 | 0 | 0 | 0 | 0 | 0
Residential | Water Heating | Water Using Devices | Clothes Washers | Yes | Residential | Single Family | Clothes Washer | NR | Res-ClothesWasher-2021P_v2 | Top Load_ENERGY STAR but not CEE+Electric DHW_Electric Dryer | Residential - Clothes Washer-NR | Water Heating | 0 | Existing | -224.8865 | 0.024137 | 0.01 | 44.568 | 0.0045417 | 14.2 | 10258.1048 | 1 | 1 | 0 | 0 | 0 | 0 | 0 | 0 | 0 | 0 | 0 | 0 | 0 | 0 | 0 | 0 | 0 | 0 | 0 | 0 | 0 | 0 | 0 | 0 | 0 | 0 | 0 | 0 | 0 | 0 | 0 | 0 | 0 | 0 | 0 | 0 | 0 | 0 | 0 | 0 | 0 | 0 | 0 | 0 | 0 | 0 | 0 | 0 | 0 | 0 | 0 | 0 | 0 | 0 | 0 | 0 | 0 | 0 | 0 | 0 | 0 | 0 | 0 | 0 | 0 | 0 | 0 | 0 | 0 | 0 | 0 | 0 | 0 | 0 | 0 | 0 | 0 | 0 | 0 | 0 | 0 | 0 | 0 | 0 | 0 | 0 | 0 | 0 | 0 | 0 | 0 | 0 | 0 | 0 | 0 | 0 | 0 | 0 | 0 | 0 | 0 | 0 | 0 | 0 | 0 | 0 | 0 | 0 | 0 | 0 | 0 | 0 | 0 | 0 | 0 | 0 | 0 | 0 | 0 | 0 | 0 | 0 | 0
Residential | Water Heating | Water Using Devices | Clothes Washers | Yes | Residential | Single Family | Clothes Washer | NR | Res-ClothesWasher-2021P_v2 | Top Load_ENERGY STAR but not CEE+Gas DHW_Electric Dryer | Residential - Clothes Washer-NR | Water Heating | 0 | Existing | -343.5729 | 0.036745 | 0.01 | 29.2765 | 0.0030256 | 14.2 | 9856.069 | 1 | 1 | 0 | 0 | 0 | 0 | 0 | 0 | 0 | 0 | 0 | 0 | 0 | 0 | 0 | 0 | 0 | 0 | 0 | 0 | 0 | 0 | 0 | 0 | 0 | 0 | 0 | 0 | 0 | 0 | 0 | 0 | 0 | 0 | 0 | 0 | 0 | 0 | 0 | 0 | 0 | 0 | 0 | 0 | 0 | 0 | 0 | 0 | 0 | 0 | 0 | 0 | 0 | 0 | 0 | 0 | 0 | 0 | 0 | 0 | 0 | 0 | 0 | 0 | 0 | 0 | 0 | 0 | 0 | 0 | 0 | 0 | 0 | 0 | 0 | 0 | 0 | 0 | 0 | 0 | 0 | 0 | 0 | 0 | 0 | 0 | 0 | 0 | 0 | 0 | 0 | 0 | 0 | 0 | 0 | 0 | 0 | 0 | 0 | 0 | 0 | 0 | 0 | 0 | 0 | 0 | 0 | 0 | 0 | 0 | 0 | 0 | 0 | 0 | 0 | 0 | 0 | 0 | 0 | 0 | 0 | 0 | 0
Residential | Water Heating | Water Using Devices | Clothes Washers | Yes | Residential | Single Family | Clothes Washer | NR | Res-ClothesWasher-2021P_v2 | Top Load_ENERGY STAR but not CEE+Electric DHW_Gas Dryer | Residential - Clothes Washer-NR | Water Heating | 0 | Existing | -396.339 | 0.042772 | 0.01 | 25.151 | 0.0026166 | 14.2 | 9657.9438 | 1 | 1 | 0 | 0 | 0 | 0 | 0 | 0 | 0 | 0 | 0 | 0 | 0 | 0 | 0 | 0 | 0 | 0 | 0 | 0 | 0 | 0 | 0 | 0 | 0 | 0 | 0 | 0 | 0 | 0 | 0 | 0 | 0 | 0 | 0 | 0 | 0 | 0 | 0 | 0 | 0 | 0 | 0 | 0 | 0 | 0 | 0 | 0 | 0 | 0 | 0 | 0 | 0 | 0 | 0 | 0 | 0 | 0 | 0 | 0 | 0 | 0 | 0 | 0 | 0 | 0 | 0 | 0 | 0 | 0 | 0 | 0 | 0 | 0 | 0 | 0 | 0 | 0 | 0 | 0 | 0 | 0 | 0 | 0 | 0 | 0 | 0 | 0 | 0 | 0 | 0 | 0 | 0 | 0 | 0 | 0 | 0 | 0 | 0 | 0 | 0 | 0 | 0 | 0 | 0 | 0 | 0 | 0 | 0 | 0 | 0 | 0 | 0 | 0 | 0 | 0 | 0 | 0 | 0 | 0 | 0 | 0 | 0
Residential | Water Heating | Water Using Devices | Clothes Washers | Yes | Residential | Single Family | Clothes Washer | NR | Res-ClothesWasher-2021P_v2 | Top Load_ENERGY STAR but not CEE+Gas DHW_Gas Dryer | Residential - Clothes Washer-NR | Water Heating | 0 | Existing | -1014.6828 | 0.10911 | 0.01 | 9.8594 | 0.0011006 | 14.2 | 9255.908 | 1 | 1 | 0 | 0 | 0 | 0 | 0 | 0 | 0 | 0 | 0 | 0 | 0 | 0 | 0 | 0 | 0 | 0 | 0 | 0 | 0 | 0 | 0 | 0 | 0 | 0 | 0 | 0 | 0 | 0 | 0 | 0 | 0 | 0 | 0 | 0 | 0 | 0 | 0 | 0 | 0 | 0 | 0 | 0 | 0 | 0 | 0 | 0 | 0 | 0 | 0 | 0 | 0 | 0 | 0 | 0 | 0 | 0 | 0 | 0 | 0 | 0 | 0 | 0 | 0 | 0 | 0 | 0 | 0 | 0 | 0 | 0 | 0 | 0 | 0 | 0 | 0 | 0 | 0 | 0 | 0 | 0 | 0 | 0 | 0 | 0 | 0 | 0 | 0 | 0 | 0 | 0 | 0 | 0 | 0 | 0 | 0 | 0 | 0 | 0 | 0 | 0 | 0 | 0 | 0 | 0 | 0 | 0 | 0 | 0 | 0 | 0 | 0 | 0 | 0 | 0 | 0 | 0 | 0 | 0 | 0 | 0 | 0
Residential | Water Heating | Water Using Devices | Clothes Washers | Yes | Residential | Single Family | Clothes Washer | NR | Res-ClothesWasher-2021P_v2 | Top Load_CEE Tier 1+Electric DHW_Electric Dryer | Residential - Clothes Washer-NR | Water Heating | 0 | Existing | -65.4598 | 0.041588 | 0.01 | 25.8668 | 0.0027199 | 14.2 | 2254.6677 | 1 | 1 | 0 | 0 | 0 | 0 | 0 | 0 | 0 | 0 | 0 | 0 | 0 | 0 | 0 | 0 | 0 | 0 | 0 | 0 | 0 | 0 | 0 | 0 | 0 | 0 | 0 | 0 | 0 | 0 | 0 | 0 | 0 | 0 | 0 | 0 | 0 | 0 | 0 | 0 | 0 | 0 | 0 | 0 | 0 | 0 | 0 | 0 | 0 | 0 | 0 | 0 | 0 | 0 | 0 | 0 | 0 | 0 | 0 | 0 | 0 | 0 | 0 | 0 | 0 | 0 | 0 | 0 | 0 | 0 | 0 | 0 | 0 | 0 | 0 | 0 | 0 | 0 | 0 | 0 | 0 | 0 | 0 | 0 | 0 | 0 | 0 | 0 | 0 | 0 | 0 | 0 | 0 | 0 | 0 | 0 | 0 | 0 | 0 | 0 | 0 | 0 | 0 | 0 | 0 | 0 | 0 | 0 | 0 | 0 | 0 | 0 | 0 | 0 | 0 | 0 | 0 | 0 | 0 | 0 | 0 | 0 | 0
Residential | Water Heating | Water Using Devices | Clothes Washers | Yes | Residential | Single Family | Clothes Washer | NR | Res-ClothesWasher-2021P_v2 | Top Load_CEE Tier 1+Electric DHW_Gas Dryer | Residential - Clothes Washer-NR | Water Heating | 0 | Existing | -833.411 | 0.55123 | 0.01 | 1.9516 | 0.00034889 | 14.2 | 1515.7058 | 1 | 1 | 0 | 0 | 0 | 0 | 0 | 0 | 0 | 0 | 0 | 0 | 0 | 0 | 0 | 0 | 0 | 0 | 0 | 0 | 0 | 0 | 0 | 0 | 0 | 0 | 0 | 0 | 0 | 0 | 0 | 0 | 0 | 0 | 0 | 0 | 0 | 0 | 0 | 0 | 0 | 0 | 0 | 0 | 0 | 0 | 0 | 0 | 0 | 0 | 0 | 0 | 0 | 0 | 0 | 0 | 0 | 0 | 0 | 0 | 0 | 0 | 0 | 0 | 0 | 0 | 0 | 0 | 0 | 0 | 0 | 0 | 0 | 0 | 0 | 0 | 0 | 0 | 0 | 0 | 0 | 0 | 0 | 0 | 0 | 0 | 0 | 0 | 0 | 0 | 0 | 0 | 0 | 0 | 0 | 0 | 0 | 0 | 0 | 0 | 0 | 0 | 0 | 0 | 0 | 0 | 0 | 0 | 0 | 0 | 0 | 0 | 0 | 0 | 0 | 0 | 0 | 0 | 0 | 0 | 0 | 0 | 0
Residential | Water Heating | Water Using Devices | Clothes Washers | Yes | Residential | Single Family | Clothes Washer | NR | Res-ClothesWasher-2021P_v2 | Top Load_CEE Tier 1+Gas DHW_Gas Dryer | Residential - Clothes Washer-NR | Water Heating | 0 | Existing | -51.3782 | 0.035439 | 0.01 | 30.3555 | 0.0031649 | 14.2 | 12.6153 | 1 | 1 | 0 | 0 | 0 | 0 | 0 | 0 | 0 | 0 | 0 | 0 | 0 | 0 | 0 | 0 | 0 | 0 | 0 | 0 | 0 | 0 | 0 | 0 | 0 | 0 | 0 | 0 | 0 | 0 | 0 | 0 | 0 | 0 | 0 | 0 | 0 | 0 | 0 | 0 | 0 | 0 | 0 | 0 | 0 | 0 | 0 | 0 | 0 | 0 | 0 | 0 | 0 | 0 | 0 | 0 | 0 | 0 | 0 | 0 | 0 | 0 | 0 | 0 | 0 | 0 | 0 | 0 | 0 | 0 | 0 | 0 | 0 | 0 | 0 | 0 | 0 | 0 | 0 | 0 | 0 | 0 | 0 | 0 | 0 | 0 | 0 | 0 | 0 | 0 | 0 | 0 | 0 | 0 | 0 | 0 | 0 | 0 | 0 | 0 | 0 | 0 | 0 | 0 | 0 | 0 | 0 | 0 | 0 | 0 | 0 | 0 | 0 | 0 | 0 | 0 | 0 | 0 | 0 | 0 | 0 | 0 | 0
Residential | Water Heating | Water Using Devices | Clothes Washers | Yes | Residential | Single Family | Clothes Washer | NR | Res-ClothesWasher-2021P_v2 | Top Load_CEE Tier 1+Gas DHW_Electric Dryer | Residential - Clothes Washer-NR | Water Heating | 0 | Existing | -29.9729 | 0.019822 | 0.01 | 54.2707 | 0.0055359 | 14.2 | 6.6852 | 1 | 1 | 0 | 0 | 0 | 0 | 0 | 0 | 0 | 0 | 0 | 0 | 0 | 0 | 0 | 0 | 0 | 0 | 0 | 0 | 0 | 0 | 0 | 0 | 0 | 0 | 0 | 0 | 0 | 0 | 0 | 0 | 0 | 0 | 0 | 0 | 0 | 0 | 0 | 0 | 0 | 0 | 0 | 0 | 0 | 0 | 0 | 0 | 0 | 0 | 0 | 0 | 0 | 0 | 0 | 0 | 0 | 0 | 0 | 0 | 0 | 0 | 0 | 0 | 0 | 0 | 0 | 0 | 0 | 0 | 0 | 0 | 0 | 0 | 0 | 0 | 0 | 0 | 0 | 0 | 0 | 0 | 0 | 0 | 0 | 0 | 0 | 0 | 0 | 0 | 0 | 0 | 0 | 0 | 0 | 0 | 0 | 0 | 0 | 0 | 0 | 0 | 0 | 0 | 0 | 0 | 0 | 0 | 0 | 0 | 0 | 0 | 0 | 0 | 0 | 0 | 0 | 0 | 0 | 0 | 0 | 0 | 0
Residential | Water Heating | Water Using Devices | Clothes Washers | Yes | Residential | Single Family | Clothes Washer | NR | Res-ClothesWasher-2021P_v2 | Front Load_CEE Tier 1+Electric DHW_Electric Dryer | Residential - Clothes Washer-NR | Water Heating | 0 | Existing | -45.2431 | 36.3875 | 55.0849 | 163.128 | 0.016157 | 14.2 | 3.0395 | 1 | 1 | 0 | 0 | 0 | 0 | 0 | 0 | 0 | 0 | 0 | 0 | 0 | 0 | 0 | 0 | 0 | 0 | 0 | 0 | 0 | 0 | 0 | 0 | 0 | 0 | 0 | 0 | 0 | 0 | 0 | 0 | 0 | 0 | 0 | 0 | 0 | 0 | 0 | 0 | 0 | 0 | 0 | 0 | 0 | 0 | 0 | 0 | 0 | 0 | 0 | 0 | 0 | 0 | 0 | 0 | 0 | 0 | 0 | 0 | 0 | 0 | 0 | 0 | 0 | 0 | 0 | 0 | 0 | 0 | 0 | 0 | 0 | 0 | 0 | 0 | 0 | 0 | 0 | 0 | 0 | 0 | 0 | 0 | 0 | 0 | 0 | 0 | 0 | 0 | 0 | 0 | 0 | 0 | 0 | 0 | 0 | 0 | 0 | 0 | 0 | 0 | 0 | 0 | 0 | 0 | 0 | 0 | 0 | 0 | 0 | 0 | 0 | 0 | 0 | 0 | 0 | 0 | 0 | 0 | 0 | 0 | 0
Residential | Water Heating | Water Using Devices | Clothes Washers | Yes | Residential | Single Family | Clothes Washer | NR | Res-ClothesWasher-2021P_v2 | Front Load_CEE Tier 1+Gas DHW_Electric Dryer | Residential - Clothes Washer-NR | Water Heating | 0 | Existing | -69.3991 | 54.8902 | 55.0849 | 108.1398 | 0.010705 | 14.2 | 2.7767 | 1 | 1 | 0 | 0 | 0 | 0 | 0 | 0 | 0 | 0 | 0 | 0 | 0 | 0 | 0 | 0 | 0 | 0 | 0 | 0 | 0 | 0 | 0 | 0 | 0 | 0 | 0 | 0 | 0 | 0 | 0 | 0 | 0 | 0 | 0 | 0 | 0 | 0 | 0 | 0 | 0 | 0 | 0 | 0 | 0 | 0 | 0 | 0 | 0 | 0 | 0 | 0 | 0 | 0 | 0 | 0 | 0 | 0 | 0 | 0 | 0 | 0 | 0 | 0 | 0 | 0 | 0 | 0 | 0 | 0 | 0 | 0 | 0 | 0 | 0 | 0 | 0 | 0 | 0 | 0 | 0 | 0 | 0 | 0 | 0 | 0 | 0 | 0 | 0 | 0 | 0 | 0 | 0 | 0 | 0 | 0 | 0 | 0 | 0 | 0 | 0 | 0 | 0 | 0 | 0 | 0 | 0 | 0 | 0 | 0 | 0 | 0 | 0 | 0 | 0 | 0 | 0 | 0 | 0 | 0 | 0 | 0 | 0
Residential | Water Heating | Water Using Devices | Clothes Washers | Yes | Residential | Single Family | Clothes Washer | NR | Res-ClothesWasher-2021P_v2 | Front Load_CEE Tier 1+Electric DHW_Gas Dryer | Residential - Clothes Washer-NR | Water Heating | 0 | Existing | -257.0423 | 218.1231 | 55.0849 | 27.2131 | 0.0026819 | 14.2 | 2.2774 | 1 | 1 | 0 | 0 | 0 | 0 | 0 | 0 | 0 | 0 | 0 | 0 | 0 | 0 | 0 | 0 | 0 | 0 | 0 | 0 | 0 | 0 | 0 | 0 | 0 | 0 | 0 | 0 | 0 | 0 | 0 | 0 | 0 | 0 | 0 | 0 | 0 | 0 | 0 | 0 | 0 | 0 | 0 | 0 | 0 | 0 | 0 | 0 | 0 | 0 | 0 | 0 | 0 | 0 | 0 | 0 | 0 | 0 | 0 | 0 | 0 | 0 | 0 | 0 | 0 | 0 | 0 | 0 | 0 | 0 | 0 | 0 | 0 | 0 | 0 | 0 | 0 | 0 | 0 | 0 | 0 | 0 | 0 | 0 | 0 | 0 | 0 | 0 | 0 | 0 | 0 | 0 | 0 | 0 | 0 | 0 | 0 | 0 | 0 | 0 | 0 | 0 | 0 | 0 | 0 | 0 | 0 | 0 | 0 | 0 | 0 | 0 | 0 | 0 | 0 | 0 | 0 | 0 | 0 | 0 | 0 | 0 | 0
Residential | Water Heating | Water Using Devices | Clothes Washers | Yes | Residential | Single Family | Clothes Washer | NR | Res-ClothesWasher-2021P_v2 | Front Load_CEE Tier 1+Gas DHW_Gas Dryer | Residential - Clothes Washer-NR | Water Heating | 0 | Existing | 0 | 9999 | 55.0849 | -27.775 | -0.0027697 | 14.2 | 0 | 1 | 0 | 0 | 0 | 0 | 0 | 0 | 0 | 0 | 0 | 0 | 0 | 0 | 0 | 0 | 0 | 0 | 0 | 0 | 0 | 0 | 0 | 0 | 0 | 0 | 0 | 0 | 0 | 0 | 0 | 0 | 0 | 0 | 0 | 0 | 0 | 0 | 0 | 0 | 0 | 0 | 0 | 0 | 0 | 0 | 0 | 0 | 0 | 0 | 0 | 0 | 0 | 0 | 0 | 0 | 0 | 0 | 0 | 0 | 0 | 0 | 0 | 0 | 0 | 0 | 0 | 0 | 0 | 0 | 0 | 0 | 0 | 0 | 0 | 0 | 0 | 0 | 0 | 0 | 0 | 0 | 0 | 0 | 0 | 0 | 0 | 0 | 0 | 0 | 0 | 0 | 0 | 0 | 0 | 0 | 0 | 0 | 0 | 0 | 0 | 0 | 0 | 0 | 0 | 0 | 0 | 0 | 0 | 0 | 0 | 0 | 0 | 0 | 0 | 0 | 0 | 0 | 0 | 0 | 0 | 0 | 0 | 0 | Measure iteration not included in 2021 Power Plan
Residential | Water Heating | Water Using Devices | Clothes Washers | Yes | Residential | Single Family | Clothes Washer | NR | Res-ClothesWasher-2021P_v2 | Front Load_CEE Tier 2+Electric DHW_Electric Dryer | Residential - Clothes Washer-NR | Water Heating | 0 | Existing | 25.4831 | 101.1258 | 24.5434 | 26.1088 | 0.0026258 | 14.2 | 1.0589 | 1 | 1 | 0 | 0 | 0 | 0 | 0 | 0 | 0 | 0 | 0 | 0 | 0 | 0 | 0 | 0 | 0 | 0 | 0 | 0 | 0 | 0 | 0 | 0 | 0 | 0 | 0 | 0 | 0 | 0 | 0 | 0 | 0 | 0 | 0 | 0 | 0 | 0 | 0 | 0 | 0 | 0 | 0 | 0 | 0 | 0 | 0 | 0 | 0 | 0 | 0 | 0 | 0 | 0 | 0 | 0 | 0 | 0 | 0 | 0 | 0 | 0 | 0 | 0 | 0 | 0 | 0 | 0 | 0 | 0 | 0 | 0 | 0 | 0 | 0 | 0 | 0 | 0 | 0 | 0 | 0 | 0 | 0 | 0 | 0 | 0 | 0 | 0 | 0 | 0 | 0 | 0 | 0 | 0 | 0 | 0 | 0 | 0 | 0 | 0 | 0 | 0 | 0 | 0 | 0 | 0 | 0 | 0 | 0 | 0 | 0 | 0 | 0 | 0 | 0 | 0 | 0 | 0 | 0 | 0 | 0 | 0 | 0
Residential | Water Heating | Water Using Devices | Clothes Washers | Yes | Residential | Single Family | Clothes Washer | NR | Res-ClothesWasher-2021P_v2 | Front Load_CEE Tier 2+Electric DHW_Gas Dryer | Residential - Clothes Washer-NR | Water Heating | 0 | Existing | 42.0438 | 160.3315 | 24.5434 | 16.4676 | 0.0016699 | 14.2 | 0.93746 | 1 | 0 | 0 | 0 | 0 | 0 | 0 | 0 | 0 | 0 | 0 | 0 | 0 | 0 | 0 | 0 | 0 | 0 | 0 | 0 | 0 | 0 | 0 | 0 | 0 | 0 | 0 | 0 | 0 | 0 | 0 | 0 | 0 | 0 | 0 | 0 | 0 | 0 | 0 | 0 | 0 | 0 | 0 | 0 | 0 | 0 | 0 | 0 | 0 | 0 | 0 | 0 | 0 | 0 | 0 | 0 | 0 | 0 | 0 | 0 | 0 | 0 | 0 | 0 | 0 | 0 | 0 | 0 | 0 | 0 | 0 | 0 | 0 | 0 | 0 | 0 | 0 | 0 | 0 | 0 | 0 | 0 | 0 | 0 | 0 | 0 | 0 | 0 | 0 | 0 | 0 | 0 | 0 | 0 | 0 | 0 | 0 | 0 | 0 | 0 | 0 | 0 | 0 | 0 | 0 | 0 | 0 | 0 | 0 | 0 | 0 | 0 | 0 | 0 | 0 | 0 | 0 | 0 | 0 | 0 | 0 | 0 | 0
Residential | Water Heating | Water Using Devices | Clothes Washers | Yes | Residential | Single Family | Clothes Washer | NR | Res-ClothesWasher-2021P_v2 | Front Load_CEE Tier 2+Gas DHW_Electric Dryer | Residential - Clothes Washer-NR | Water Heating | 0 | Existing | 0 | 9999 | 24.5434 | -17.1459 | -0.0016626 | 14.2 | 0 | 1 | 0 | 0 | 0 | 0 | 0 | 0 | 0 | 0 | 0 | 0 | 0 | 0 | 0 | 0 | 0 | 0 | 0 | 0 | 0 | 0 | 0 | 0 | 0 | 0 | 0 | 0 | 0 | 0 | 0 | 0 | 0 | 0 | 0 | 0 | 0 | 0 | 0 | 0 | 0 | 0 | 0 | 0 | 0 | 0 | 0 | 0 | 0 | 0 | 0 | 0 | 0 | 0 | 0 | 0 | 0 | 0 | 0 | 0 | 0 | 0 | 0 | 0 | 0 | 0 | 0 | 0 | 0 | 0 | 0 | 0 | 0 | 0 | 0 | 0 | 0 | 0 | 0 | 0 | 0 | 0 | 0 | 0 | 0 | 0 | 0 | 0 | 0 | 0 | 0 | 0 | 0 | 0 | 0 | 0 | 0 | 0 | 0 | 0 | 0 | 0 | 0 | 0 | 0 | 0 | 0 | 0 | 0 | 0 | 0 | 0 | 0 | 0 | 0 | 0 | 0 | 0 | 0 | 0 | 0 | 0 | 0 | 0 | Measure iteration not included in 2021 Power Plan
Residential | Water Heating | Water Using Devices | Clothes Washers | Yes | Residential | Single Family | Clothes Washer | NR | Res-ClothesWasher-2021P_v2 | Front Load_CEE Tier 2+Gas DHW_Gas Dryer | Residential - Clothes Washer-NR | Water Heating | 0 | Existing | 0 | 9999 | 24.5434 | -26.7871 | -0.0026184 | 14.2 | 0 | 1 | 0 | 0 | 0 | 0 | 0 | 0 | 0 | 0 | 0 | 0 | 0 | 0 | 0 | 0 | 0 | 0 | 0 | 0 | 0 | 0 | 0 | 0 | 0 | 0 | 0 | 0 | 0 | 0 | 0 | 0 | 0 | 0 | 0 | 0 | 0 | 0 | 0 | 0 | 0 | 0 | 0 | 0 | 0 | 0 | 0 | 0 | 0 | 0 | 0 | 0 | 0 | 0 | 0 | 0 | 0 | 0 | 0 | 0 | 0 | 0 | 0 | 0 | 0 | 0 | 0 | 0 | 0 | 0 | 0 | 0 | 0 | 0 | 0 | 0 | 0 | 0 | 0 | 0 | 0 | 0 | 0 | 0 | 0 | 0 | 0 | 0 | 0 | 0 | 0 | 0 | 0 | 0 | 0 | 0 | 0 | 0 | 0 | 0 | 0 | 0 | 0 | 0 | 0 | 0 | 0 | 0 | 0 | 0 | 0 | 0 | 0 | 0 | 0 | 0 | 0 | 0 | 0 | 0 | 0 | 0 | 0 | 0 | Measure iteration not included in 2021 Power Plan
Residential | Water Heating | Water Using Devices | Clothes Washers | Yes | Residential | Multifamily - Low Rise | Clothes Washer | NR | Res-ClothesWasher-2021P_v2 | Top Load_ENERGY STAR but not CEE+Electric DHW_Electric Dryer | Residential - Clothes Washer-NR | Water Heating | 0 | Existing | -224.8865 | 0.024137 | 0.01 | 44.568 | 0.0045417 | 14.2 | 10258.1048 | 1 | 1 | 0 | 0 | 0 | 0 | 0 | 0 | 0 | 0 | 0 | 0 | 0 | 0 | 0 | 0 | 0 | 0 | 0 | 0 | 0 | 0 | 0 | 0 | 0 | 0 | 0 | 0 | 0 | 0 | 0 | 0 | 0 | 0 | 0 | 0 | 0 | 0 | 0 | 0 | 0 | 0 | 0 | 0 | 0 | 0 | 0 | 0 | 0 | 0 | 0 | 0 | 0 | 0 | 0 | 0 | 0 | 0 | 0 | 0 | 0 | 0 | 0 | 0 | 0 | 0 | 0 | 0 | 0 | 0 | 0 | 0 | 0 | 0 | 0 | 0 | 0 | 0 | 0 | 0 | 0 | 0 | 0 | 0 | 0 | 0 | 0 | 0 | 0 | 0 | 0 | 0 | 0 | 0 | 0 | 0 | 0 | 0 | 0 | 0 | 0 | 0 | 0 | 0 | 0 | 0 | 0 | 0 | 0 | 0 | 0 | 0 | 0 | 0 | 0 | 0 | 0 | 0 | 0 | 0 | 0 | 0 | 0
Residential | Water Heating | Water Using Devices | Clothes Washers | Yes | Residential | Multifamily - Low Rise | Clothes Washer | NR | Res-ClothesWasher-2021P_v2 | Top Load_ENERGY STAR but not CEE+Gas DHW_Electric Dryer | Residential - Clothes Washer-NR | Water Heating | 0 | Existing | -343.5729 | 0.036745 | 0.01 | 29.2765 | 0.0030256 | 14.2 | 9856.069 | 1 | 1 | 0 | 0 | 0 | 0 | 0 | 0 | 0 | 0 | 0 | 0 | 0 | 0 | 0 | 0 | 0 | 0 | 0 | 0 | 0 | 0 | 0 | 0 | 0 | 0 | 0 | 0 | 0 | 0 | 0 | 0 | 0 | 0 | 0 | 0 | 0 | 0 | 0 | 0 | 0 | 0 | 0 | 0 | 0 | 0 | 0 | 0 | 0 | 0 | 0 | 0 | 0 | 0 | 0 | 0 | 0 | 0 | 0 | 0 | 0 | 0 | 0 | 0 | 0 | 0 | 0 | 0 | 0 | 0 | 0 | 0 | 0 | 0 | 0 | 0 | 0 | 0 | 0 | 0 | 0 | 0 | 0 | 0 | 0 | 0 | 0 | 0 | 0 | 0 | 0 | 0 | 0 | 0 | 0 | 0 | 0 | 0 | 0 | 0 | 0 | 0 | 0 | 0 | 0 | 0 | 0 | 0 | 0 | 0 | 0 | 0 | 0 | 0 | 0 | 0 | 0 | 0 | 0 | 0 | 0 | 0 | 0
Residential | Water Heating | Water Using Devices | Clothes Washers | Yes | Residential | Multifamily - Low Rise | Clothes Washer | NR | Res-ClothesWasher-2021P_v2 | Top Load_ENERGY STAR but not CEE+Electric DHW_Gas Dryer | Residential - Clothes Washer-NR | Water Heating | 0 | Existing | -396.339 | 0.042772 | 0.01 | 25.151 | 0.0026166 | 14.2 | 9657.9438 | 1 | 1 | 0 | 0 | 0 | 0 | 0 | 0 | 0 | 0 | 0 | 0 | 0 | 0 | 0 | 0 | 0 | 0 | 0 | 0 | 0 | 0 | 0 | 0 | 0 | 0 | 0 | 0 | 0 | 0 | 0 | 0 | 0 | 0 | 0 | 0 | 0 | 0 | 0 | 0 | 0 | 0 | 0 | 0 | 0 | 0 | 0 | 0 | 0 | 0 | 0 | 0 | 0 | 0 | 0 | 0 | 0 | 0 | 0 | 0 | 0 | 0 | 0 | 0 | 0 | 0 | 0 | 0 | 0 | 0 | 0 | 0 | 0 | 0 | 0 | 0 | 0 | 0 | 0 | 0 | 0 | 0 | 0 | 0 | 0 | 0 | 0 | 0 | 0 | 0 | 0 | 0 | 0 | 0 | 0 | 0 | 0 | 0 | 0 | 0 | 0 | 0 | 0 | 0 | 0 | 0 | 0 | 0 | 0 | 0 | 0 | 0 | 0 | 0 | 0 | 0 | 0 | 0 | 0 | 0 | 0 | 0 | 0
Residential | Water Heating | Water Using Devices | Clothes Washers | Yes | Residential | Multifamily - Low Rise | Clothes Washer | NR | Res-ClothesWasher-2021P_v2 | Top Load_ENERGY STAR but not CEE+Gas DHW_Gas Dryer | Residential - Clothes Washer-NR | Water Heating | 0 | Existing | -1014.6828 | 0.10911 | 0.01 | 9.8594 | 0.0011006 | 14.2 | 9255.908 | 1 | 1 | 0 | 0 | 0 | 0 | 0 | 0 | 0 | 0 | 0 | 0 | 0 | 0 | 0 | 0 | 0 | 0 | 0 | 0 | 0 | 0 | 0 | 0 | 0 | 0 | 0 | 0 | 0 | 0 | 0 | 0 | 0 | 0 | 0 | 0 | 0 | 0 | 0 | 0 | 0 | 0 | 0 | 0 | 0 | 0 | 0 | 0 | 0 | 0 | 0 | 0 | 0 | 0 | 0 | 0 | 0 | 0 | 0 | 0 | 0 | 0 | 0 | 0 | 0 | 0 | 0 | 0 | 0 | 0 | 0 | 0 | 0 | 0 | 0 | 0 | 0 | 0 | 0 | 0 | 0 | 0 | 0 | 0 | 0 | 0 | 0 | 0 | 0 | 0 | 0 | 0 | 0 | 0 | 0 | 0 | 0 | 0 | 0 | 0 | 0 | 0 | 0 | 0 | 0 | 0 | 0 | 0 | 0 | 0 | 0 | 0 | 0 | 0 | 0 | 0 | 0 | 0 | 0 | 0 | 0 | 0 | 0
Residential | Water Heating | Water Using Devices | Clothes Washers | Yes | Residential | Multifamily - Low Rise | Clothes Washer | NR | Res-ClothesWasher-2021P_v2 | Top Load_CEE Tier 1+Electric DHW_Electric Dryer | Residential - Clothes Washer-NR | Water Heating | 0 | Existing | -65.4599 | 0.041588 | 0.01 | 25.8668 | 0.0027199 | 14.2 | 2254.6677 | 1 | 1 | 0 | 0 | 0 | 0 | 0 | 0 | 0 | 0 | 0 | 0 | 0 | 0 | 0 | 0 | 0 | 0 | 0 | 0 | 0 | 0 | 0 | 0 | 0 | 0 | 0 | 0 | 0 | 0 | 0 | 0 | 0 | 0 | 0 | 0 | 0 | 0 | 0 | 0 | 0 | 0 | 0 | 0 | 0 | 0 | 0 | 0 | 0 | 0 | 0 | 0 | 0 | 0 | 0 | 0 | 0 | 0 | 0 | 0 | 0 | 0 | 0 | 0 | 0 | 0 | 0 | 0 | 0 | 0 | 0 | 0 | 0 | 0 | 0 | 0 | 0 | 0 | 0 | 0 | 0 | 0 | 0 | 0 | 0 | 0 | 0 | 0 | 0 | 0 | 0 | 0 | 0 | 0 | 0 | 0 | 0 | 0 | 0 | 0 | 0 | 0 | 0 | 0 | 0 | 0 | 0 | 0 | 0 | 0 | 0 | 0 | 0 | 0 | 0 | 0 | 0 | 0 | 0 | 0 | 0 | 0 | 0
Residential | Water Heating | Water Using Devices | Clothes Washers | Yes | Residential | Multifamily - Low Rise | Clothes Washer | NR | Res-ClothesWasher-2021P_v2 | Top Load_CEE Tier 1+Electric DHW_Gas Dryer | Residential - Clothes Washer-NR | Water Heating | 0 | Existing | -833.411 | 0.55123 | 0.01 | 1.9516 | 0.00034889 | 14.2 | 1515.7058 | 1 | 1 | 0 | 0 | 0 | 0 | 0 | 0 | 0 | 0 | 0 | 0 | 0 | 0 | 0 | 0 | 0 | 0 | 0 | 0 | 0 | 0 | 0 | 0 | 0 | 0 | 0 | 0 | 0 | 0 | 0 | 0 | 0 | 0 | 0 | 0 | 0 | 0 | 0 | 0 | 0 | 0 | 0 | 0 | 0 | 0 | 0 | 0 | 0 | 0 | 0 | 0 | 0 | 0 | 0 | 0 | 0 | 0 | 0 | 0 | 0 | 0 | 0 | 0 | 0 | 0 | 0 | 0 | 0 | 0 | 0 | 0 | 0 | 0 | 0 | 0 | 0 | 0 | 0 | 0 | 0 | 0 | 0 | 0 | 0 | 0 | 0 | 0 | 0 | 0 | 0 | 0 | 0 | 0 | 0 | 0 | 0 | 0 | 0 | 0 | 0 | 0 | 0 | 0 | 0 | 0 | 0 | 0 | 0 | 0 | 0 | 0 | 0 | 0 | 0 | 0 | 0 | 0 | 0 | 0 | 0 | 0 | 0
Residential | Water Heating | Water Using Devices | Clothes Washers | Yes | Residential | Multifamily - Low Rise | Clothes Washer | NR | Res-ClothesWasher-2021P_v2 | Top Load_CEE Tier 1+Gas DHW_Gas Dryer | Residential - Clothes Washer-NR | Water Heating | 0 | Existing | -51.3782 | 0.035439 | 0.01 | 30.3555 | 0.0031649 | 14.2 | 12.6153 | 1 | 1 | 0 | 0 | 0 | 0 | 0 | 0 | 0 | 0 | 0 | 0 | 0 | 0 | 0 | 0 | 0 | 0 | 0 | 0 | 0 | 0 | 0 | 0 | 0 | 0 | 0 | 0 | 0 | 0 | 0 | 0 | 0 | 0 | 0 | 0 | 0 | 0 | 0 | 0 | 0 | 0 | 0 | 0 | 0 | 0 | 0 | 0 | 0 | 0 | 0 | 0 | 0 | 0 | 0 | 0 | 0 | 0 | 0 | 0 | 0 | 0 | 0 | 0 | 0 | 0 | 0 | 0 | 0 | 0 | 0 | 0 | 0 | 0 | 0 | 0 | 0 | 0 | 0 | 0 | 0 | 0 | 0 | 0 | 0 | 0 | 0 | 0 | 0 | 0 | 0 | 0 | 0 | 0 | 0 | 0 | 0 | 0 | 0 | 0 | 0 | 0 | 0 | 0 | 0 | 0 | 0 | 0 | 0 | 0 | 0 | 0 | 0 | 0 | 0 | 0 | 0 | 0 | 0 | 0 | 0 | 0 | 0
Residential | Water Heating | Water Using Devices | Clothes Washers | Yes | Residential | Multifamily - Low Rise | Clothes Washer | NR | Res-ClothesWasher-2021P_v2 | Top Load_CEE Tier 1+Gas DHW_Electric Dryer | Residential - Clothes Washer-NR | Water Heating | 0 | Existing | -29.9729 | 0.019822 | 0.01 | 54.2707 | 0.0055359 | 14.2 | 6.6852 | 1 | 1 | 0 | 0 | 0 | 0 | 0 | 0 | 0 | 0 | 0 | 0 | 0 | 0 | 0 | 0 | 0 | 0 | 0 | 0 | 0 | 0 | 0 | 0 | 0 | 0 | 0 | 0 | 0 | 0 | 0 | 0 | 0 | 0 | 0 | 0 | 0 | 0 | 0 | 0 | 0 | 0 | 0 | 0 | 0 | 0 | 0 | 0 | 0 | 0 | 0 | 0 | 0 | 0 | 0 | 0 | 0 | 0 | 0 | 0 | 0 | 0 | 0 | 0 | 0 | 0 | 0 | 0 | 0 | 0 | 0 | 0 | 0 | 0 | 0 | 0 | 0 | 0 | 0 | 0 | 0 | 0 | 0 | 0 | 0 | 0 | 0 | 0 | 0 | 0 | 0 | 0 | 0 | 0 | 0 | 0 | 0 | 0 | 0 | 0 | 0 | 0 | 0 | 0 | 0 | 0 | 0 | 0 | 0 | 0 | 0 | 0 | 0 | 0 | 0 | 0 | 0 | 0 | 0 | 0 | 0 | 0 | 0
Residential | Water Heating | Water Using Devices | Clothes Washers | Yes | Residential | Multifamily - Low Rise | Clothes Washer | NR | Res-ClothesWasher-2021P_v2 | Front Load_CEE Tier 1+Electric DHW_Electric Dryer | Residential - Clothes Washer-NR | Water Heating | 0 | Existing | -45.2431 | 36.3875 | 55.0849 | 163.128 | 0.016157 | 14.2 | 3.0395 | 1 | 1 | 0 | 0 | 0 | 0 | 0 | 0 | 0 | 0 | 0 | 0 | 0 | 0 | 0 | 0 | 0 | 0 | 0 | 0 | 0 | 0 | 0 | 0 | 0 | 0 | 0 | 0 | 0 | 0 | 0 | 0 | 0 | 0 | 0 | 0 | 0 | 0 | 0 | 0 | 0 | 0 | 0 | 0 | 0 | 0 | 0 | 0 | 0 | 0 | 0 | 0 | 0 | 0 | 0 | 0 | 0 | 0 | 0 | 0 | 0 | 0 | 0 | 0 | 0 | 0 | 0 | 0 | 0 | 0 | 0 | 0 | 0 | 0 | 0 | 0 | 0 | 0 | 0 | 0 | 0 | 0 | 0 | 0 | 0 | 0 | 0 | 0 | 0 | 0 | 0 | 0 | 0 | 0 | 0 | 0 | 0 | 0 | 0 | 0 | 0 | 0 | 0 | 0 | 0 | 0 | 0 | 0 | 0 | 0 | 0 | 0 | 0 | 0 | 0 | 0 | 0 | 0 | 0 | 0 | 0 | 0 | 0
Residential | Water Heating | Water Using Devices | Clothes Washers | Yes | Residential | Multifamily - Low Rise | Clothes Washer | NR | Res-ClothesWasher-2021P_v2 | Front Load_CEE Tier 1+Gas DHW_Electric Dryer | Residential - Clothes Washer-NR | Water Heating | 0 | Existing | -69.3991 | 54.8902 | 55.0849 | 108.1398 | 0.010705 | 14.2 | 2.7767 | 1 | 1 | 0 | 0 | 0 | 0 | 0 | 0 | 0 | 0 | 0 | 0 | 0 | 0 | 0 | 0 | 0 | 0 | 0 | 0 | 0 | 0 | 0 | 0 | 0 | 0 | 0 | 0 | 0 | 0 | 0 | 0 | 0 | 0 | 0 | 0 | 0 | 0 | 0 | 0 | 0 | 0 | 0 | 0 | 0 | 0 | 0 | 0 | 0 | 0 | 0 | 0 | 0 | 0 | 0 | 0 | 0 | 0 | 0 | 0 | 0 | 0 | 0 | 0 | 0 | 0 | 0 | 0 | 0 | 0 | 0 | 0 | 0 | 0 | 0 | 0 | 0 | 0 | 0 | 0 | 0 | 0 | 0 | 0 | 0 | 0 | 0 | 0 | 0 | 0 | 0 | 0 | 0 | 0 | 0 | 0 | 0 | 0 | 0 | 0 | 0 | 0 | 0 | 0 | 0 | 0 | 0 | 0 | 0 | 0 | 0 | 0 | 0 | 0 | 0 | 0 | 0 | 0 | 0 | 0 | 0 | 0 | 0
Residential | Water Heating | Water Using Devices | Clothes Washers | Yes | Residential | Multifamily - Low Rise | Clothes Washer | NR | Res-ClothesWasher-2021P_v2 | Front Load_CEE Tier 1+Electric DHW_Gas Dryer | Residential - Clothes Washer-NR | Water Heating | 0 | Existing | -257.0423 | 218.1231 | 55.0849 | 27.2131 | 0.0026819 | 14.2 | 2.2774 | 1 | 1 | 0 | 0 | 0 | 0 | 0 | 0 | 0 | 0 | 0 | 0 | 0 | 0 | 0 | 0 | 0 | 0 | 0 | 0 | 0 | 0 | 0 | 0 | 0 | 0 | 0 | 0 | 0 | 0 | 0 | 0 | 0 | 0 | 0 | 0 | 0 | 0 | 0 | 0 | 0 | 0 | 0 | 0 | 0 | 0 | 0 | 0 | 0 | 0 | 0 | 0 | 0 | 0 | 0 | 0 | 0 | 0 | 0 | 0 | 0 | 0 | 0 | 0 | 0 | 0 | 0 | 0 | 0 | 0 | 0 | 0 | 0 | 0 | 0 | 0 | 0 | 0 | 0 | 0 | 0 | 0 | 0 | 0 | 0 | 0 | 0 | 0 | 0 | 0 | 0 | 0 | 0 | 0 | 0 | 0 | 0 | 0 | 0 | 0 | 0 | 0 | 0 | 0 | 0 | 0 | 0 | 0 | 0 | 0 | 0 | 0 | 0 | 0 | 0 | 0 | 0 | 0 | 0 | 0 | 0 | 0 | 0
Residential | Water Heating | Water Using Devices | Clothes Washers | Yes | Residential | Multifamily - Low Rise | Clothes Washer | NR | Res-ClothesWasher-2021P_v2 | Front Load_CEE Tier 1+Gas DHW_Gas Dryer | Residential - Clothes Washer-NR | Water Heating | 0 | Existing | 0 | 9999 | 55.0849 | -27.775 | -0.0027697 | 14.2 | 0 | 1 | 0 | 0 | 0 | 0 | 0 | 0 | 0 | 0 | 0 | 0 | 0 | 0 | 0 | 0 | 0 | 0 | 0 | 0 | 0 | 0 | 0 | 0 | 0 | 0 | 0 | 0 | 0 | 0 | 0 | 0 | 0 | 0 | 0 | 0 | 0 | 0 | 0 | 0 | 0 | 0 | 0 | 0 | 0 | 0 | 0 | 0 | 0 | 0 | 0 | 0 | 0 | 0 | 0 | 0 | 0 | 0 | 0 | 0 | 0 | 0 | 0 | 0 | 0 | 0 | 0 | 0 | 0 | 0 | 0 | 0 | 0 | 0 | 0 | 0 | 0 | 0 | 0 | 0 | 0 | 0 | 0 | 0 | 0 | 0 | 0 | 0 | 0 | 0 | 0 | 0 | 0 | 0 | 0 | 0 | 0 | 0 | 0 | 0 | 0 | 0 | 0 | 0 | 0 | 0 | 0 | 0 | 0 | 0 | 0 | 0 | 0 | 0 | 0 | 0 | 0 | 0 | 0 | 0 | 0 | 0 | 0 | 0 | Measure iteration not included in 2021 Power Plan
Residential | Water Heating | Water Using Devices | Clothes Washers | Yes | Residential | Multifamily - Low Rise | Clothes Washer | NR | Res-ClothesWasher-2021P_v2 | Front Load_CEE Tier 2+Electric DHW_Electric Dryer | Residential - Clothes Washer-NR | Water Heating | 0 | Existing | 25.4831 | 101.1258 | 24.5434 | 26.1088 | 0.0026258 | 14.2 | 1.0589 | 1 | 1 | 0 | 0 | 0 | 0 | 0 | 0 | 0 | 0 | 0 | 0 | 0 | 0 | 0 | 0 | 0 | 0 | 0 | 0 | 0 | 0 | 0 | 0 | 0 | 0 | 0 | 0 | 0 | 0 | 0 | 0 | 0 | 0 | 0 | 0 | 0 | 0 | 0 | 0 | 0 | 0 | 0 | 0 | 0 | 0 | 0 | 0 | 0 | 0 | 0 | 0 | 0 | 0 | 0 | 0 | 0 | 0 | 0 | 0 | 0 | 0 | 0 | 0 | 0 | 0 | 0 | 0 | 0 | 0 | 0 | 0 | 0 | 0 | 0 | 0 | 0 | 0 | 0 | 0 | 0 | 0 | 0 | 0 | 0 | 0 | 0 | 0 | 0 | 0 | 0 | 0 | 0 | 0 | 0 | 0 | 0 | 0 | 0 | 0 | 0 | 0 | 0 | 0 | 0 | 0 | 0 | 0 | 0 | 0 | 0 | 0 | 0 | 0 | 0 | 0 | 0 | 0 | 0 | 0 | 0 | 0 | 0
Residential | Water Heating | Water Using Devices | Clothes Washers | Yes | Residential | Multifamily - Low Rise | Clothes Washer | NR | Res-ClothesWasher-2021P_v2 | Front Load_CEE Tier 2+Electric DHW_Gas Dryer | Residential - Clothes Washer-NR | Water Heating | 0 | Existing | 42.0438 | 160.3315 | 24.5434 | 16.4676 | 0.0016699 | 14.2 | 0.93746 | 1 | 0 | 0 | 0 | 0 | 0 | 0 | 0 | 0 | 0 | 0 | 0 | 0 | 0 | 0 | 0 | 0 | 0 | 0 | 0 | 0 | 0 | 0 | 0 | 0 | 0 | 0 | 0 | 0 | 0 | 0 | 0 | 0 | 0 | 0 | 0 | 0 | 0 | 0 | 0 | 0 | 0 | 0 | 0 | 0 | 0 | 0 | 0 | 0 | 0 | 0 | 0 | 0 | 0 | 0 | 0 | 0 | 0 | 0 | 0 | 0 | 0 | 0 | 0 | 0 | 0 | 0 | 0 | 0 | 0 | 0 | 0 | 0 | 0 | 0 | 0 | 0 | 0 | 0 | 0 | 0 | 0 | 0 | 0 | 0 | 0 | 0 | 0 | 0 | 0 | 0 | 0 | 0 | 0 | 0 | 0 | 0 | 0 | 0 | 0 | 0 | 0 | 0 | 0 | 0 | 0 | 0 | 0 | 0 | 0 | 0 | 0 | 0 | 0 | 0 | 0 | 0 | 0 | 0 | 0 | 0 | 0 | 0
Residential | Water Heating | Water Using Devices | Clothes Washers | Yes | Residential | Multifamily - Low Rise | Clothes Washer | NR | Res-ClothesWasher-2021P_v2 | Front Load_CEE Tier 2+Gas DHW_Electric Dryer | Residential - Clothes Washer-NR | Water Heating | 0 | Existing | 0 | 9999 | 24.5434 | -17.1459 | -0.0016626 | 14.2 | 0 | 1 | 0 | 0 | 0 | 0 | 0 | 0 | 0 | 0 | 0 | 0 | 0 | 0 | 0 | 0 | 0 | 0 | 0 | 0 | 0 | 0 | 0 | 0 | 0 | 0 | 0 | 0 | 0 | 0 | 0 | 0 | 0 | 0 | 0 | 0 | 0 | 0 | 0 | 0 | 0 | 0 | 0 | 0 | 0 | 0 | 0 | 0 | 0 | 0 | 0 | 0 | 0 | 0 | 0 | 0 | 0 | 0 | 0 | 0 | 0 | 0 | 0 | 0 | 0 | 0 | 0 | 0 | 0 | 0 | 0 | 0 | 0 | 0 | 0 | 0 | 0 | 0 | 0 | 0 | 0 | 0 | 0 | 0 | 0 | 0 | 0 | 0 | 0 | 0 | 0 | 0 | 0 | 0 | 0 | 0 | 0 | 0 | 0 | 0 | 0 | 0 | 0 | 0 | 0 | 0 | 0 | 0 | 0 | 0 | 0 | 0 | 0 | 0 | 0 | 0 | 0 | 0 | 0 | 0 | 0 | 0 | 0 | 0 | Measure iteration not included in 2021 Power Plan
Residential | Water Heating | Water Using Devices | Clothes Washers | Yes | Residential | Multifamily - Low Rise | Clothes Washer | NR | Res-ClothesWasher-2021P_v2 | Front Load_CEE Tier 2+Gas DHW_Gas Dryer | Residential - Clothes Washer-NR | Water Heating | 0 | Existing | 0 | 9999 | 24.5434 | -26.7871 | -0.0026184 | 14.2 | 0 | 1 | 0 | 0 | 0 | 0 | 0 | 0 | 0 | 0 | 0 | 0 | 0 | 0 | 0 | 0 | 0 | 0 | 0 | 0 | 0 | 0 | 0 | 0 | 0 | 0 | 0 | 0 | 0 | 0 | 0 | 0 | 0 | 0 | 0 | 0 | 0 | 0 | 0 | 0 | 0 | 0 | 0 | 0 | 0 | 0 | 0 | 0 | 0 | 0 | 0 | 0 | 0 | 0 | 0 | 0 | 0 | 0 | 0 | 0 | 0 | 0 | 0 | 0 | 0 | 0 | 0 | 0 | 0 | 0 | 0 | 0 | 0 | 0 | 0 | 0 | 0 | 0 | 0 | 0 | 0 | 0 | 0 | 0 | 0 | 0 | 0 | 0 | 0 | 0 | 0 | 0 | 0 | 0 | 0 | 0 | 0 | 0 | 0 | 0 | 0 | 0 | 0 | 0 | 0 | 0 | 0 | 0 | 0 | 0 | 0 | 0 | 0 | 0 | 0 | 0 | 0 | 0 | 0 | 0 | 0 | 0 | 0 | 0 | Measure iteration not included in 2021 Power Plan
Residential | Water Heating | Water Using Devices | Clothes Washers | Yes | Residential | Multifamily - High Rise | Clothes Washer | NR | Res-ClothesWasher-2021P_v2 | Top Load_ENERGY STAR but not CEE+Electric DHW_Electric Dryer | Residential - Clothes Washer-NR | Water Heating | 0 | Existing | -224.8865 | 0.024137 | 0.01 | 44.568 | 0.0045417 | 14.2 | 10258.1048 | 1 | 1 | 0 | 0 | 0 | 0 | 0 | 0 | 0 | 0 | 0 | 0 | 0 | 0 | 0 | 0 | 0 | 0 | 0 | 0 | 0 | 0 | 0 | 0 | 0 | 0 | 0 | 0 | 0 | 0 | 0 | 0 | 0 | 0 | 0 | 0 | 0 | 0 | 0 | 0 | 0 | 0 | 0 | 0 | 0 | 0 | 0 | 0 | 0 | 0 | 0 | 0 | 0 | 0 | 0 | 0 | 0 | 0 | 0 | 0 | 0 | 0 | 0 | 0 | 0 | 0 | 0 | 0 | 0 | 0 | 0 | 0 | 0 | 0 | 0 | 0 | 0 | 0 | 0 | 0 | 0 | 0 | 0 | 0 | 0 | 0 | 0 | 0 | 0 | 0 | 0 | 0 | 0 | 0 | 0 | 0 | 0 | 0 | 0 | 0 | 0 | 0 | 0 | 0 | 0 | 0 | 0 | 0 | 0 | 0 | 0 | 0 | 0 | 0 | 0 | 0 | 0 | 0 | 0 | 0 | 0 | 0 | 0
Residential | Water Heating | Water Using Devices | Clothes Washers | Yes | Residential | Multifamily - High Rise | Clothes Washer | NR | Res-ClothesWasher-2021P_v2 | Top Load_ENERGY STAR but not CEE+Gas DHW_Electric Dryer | Residential - Clothes Washer-NR | Water Heating | 0 | Existing | -343.5729 | 0.036745 | 0.01 | 29.2765 | 0.0030256 | 14.2 | 9856.069 | 1 | 1 | 0 | 0 | 0 | 0 | 0 | 0 | 0 | 0 | 0 | 0 | 0 | 0 | 0 | 0 | 0 | 0 | 0 | 0 | 0 | 0 | 0 | 0 | 0 | 0 | 0 | 0 | 0 | 0 | 0 | 0 | 0 | 0 | 0 | 0 | 0 | 0 | 0 | 0 | 0 | 0 | 0 | 0 | 0 | 0 | 0 | 0 | 0 | 0 | 0 | 0 | 0 | 0 | 0 | 0 | 0 | 0 | 0 | 0 | 0 | 0 | 0 | 0 | 0 | 0 | 0 | 0 | 0 | 0 | 0 | 0 | 0 | 0 | 0 | 0 | 0 | 0 | 0 | 0 | 0 | 0 | 0 | 0 | 0 | 0 | 0 | 0 | 0 | 0 | 0 | 0 | 0 | 0 | 0 | 0 | 0 | 0 | 0 | 0 | 0 | 0 | 0 | 0 | 0 | 0 | 0 | 0 | 0 | 0 | 0 | 0 | 0 | 0 | 0 | 0 | 0 | 0 | 0 | 0 | 0 | 0 | 0
Residential | Water Heating | Water Using Devices | Clothes Washers | Yes | Residential | Multifamily - High Rise | Clothes Washer | NR | Res-ClothesWasher-2021P_v2 | Top Load_ENERGY STAR but not CEE+Electric DHW_Gas Dryer | Residential - Clothes Washer-NR | Water Heating | 0 | Existing | -396.339 | 0.042772 | 0.01 | 25.151 | 0.0026166 | 14.2 | 9657.9438 | 1 | 1 | 0 | 0 | 0 | 0 | 0 | 0 | 0 | 0 | 0 | 0 | 0 | 0 | 0 | 0 | 0 | 0 | 0 | 0 | 0 | 0 | 0 | 0 | 0 | 0 | 0 | 0 | 0 | 0 | 0 | 0 | 0 | 0 | 0 | 0 | 0 | 0 | 0 | 0 | 0 | 0 | 0 | 0 | 0 | 0 | 0 | 0 | 0 | 0 | 0 | 0 | 0 | 0 | 0 | 0 | 0 | 0 | 0 | 0 | 0 | 0 | 0 | 0 | 0 | 0 | 0 | 0 | 0 | 0 | 0 | 0 | 0 | 0 | 0 | 0 | 0 | 0 | 0 | 0 | 0 | 0 | 0 | 0 | 0 | 0 | 0 | 0 | 0 | 0 | 0 | 0 | 0 | 0 | 0 | 0 | 0 | 0 | 0 | 0 | 0 | 0 | 0 | 0 | 0 | 0 | 0 | 0 | 0 | 0 | 0 | 0 | 0 | 0 | 0 | 0 | 0 | 0 | 0 | 0 | 0 | 0 | 0
Residential | Water Heating | Water Using Devices | Clothes Washers | Yes | Residential | Multifamily - High Rise | Clothes Washer | NR | Res-ClothesWasher-2021P_v2 | Top Load_ENERGY STAR but not CEE+Gas DHW_Gas Dryer | Residential - Clothes Washer-NR | Water Heating | 0 | Existing | -1014.6828 | 0.10911 | 0.01 | 9.8594 | 0.0011006 | 14.2 | 9255.908 | 1 | 1 | 0 | 0 | 0 | 0 | 0 | 0 | 0 | 0 | 0 | 0 | 0 | 0 | 0 | 0 | 0 | 0 | 0 | 0 | 0 | 0 | 0 | 0 | 0 | 0 | 0 | 0 | 0 | 0 | 0 | 0 | 0 | 0 | 0 | 0 | 0 | 0 | 0 | 0 | 0 | 0 | 0 | 0 | 0 | 0 | 0 | 0 | 0 | 0 | 0 | 0 | 0 | 0 | 0 | 0 | 0 | 0 | 0 | 0 | 0 | 0 | 0 | 0 | 0 | 0 | 0 | 0 | 0 | 0 | 0 | 0 | 0 | 0 | 0 | 0 | 0 | 0 | 0 | 0 | 0 | 0 | 0 | 0 | 0 | 0 | 0 | 0 | 0 | 0 | 0 | 0 | 0 | 0 | 0 | 0 | 0 | 0 | 0 | 0 | 0 | 0 | 0 | 0 | 0 | 0 | 0 | 0 | 0 | 0 | 0 | 0 | 0 | 0 | 0 | 0 | 0 | 0 | 0 | 0 | 0 | 0 | 0
Residential | Water Heating | Water Using Devices | Clothes Washers | Yes | Residential | Multifamily - High Rise | Clothes Washer | NR | Res-ClothesWasher-2021P_v2 | Top Load_CEE Tier 1+Electric DHW_Electric Dryer | Residential - Clothes Washer-NR | Water Heating | 0 | Existing | -65.4598 | 0.041588 | 0.01 | 25.8668 | 0.0027199 | 14.2 | 2254.6677 | 1 | 1 | 0 | 0 | 0 | 0 | 0 | 0 | 0 | 0 | 0 | 0 | 0 | 0 | 0 | 0 | 0 | 0 | 0 | 0 | 0 | 0 | 0 | 0 | 0 | 0 | 0 | 0 | 0 | 0 | 0 | 0 | 0 | 0 | 0 | 0 | 0 | 0 | 0 | 0 | 0 | 0 | 0 | 0 | 0 | 0 | 0 | 0 | 0 | 0 | 0 | 0 | 0 | 0 | 0 | 0 | 0 | 0 | 0 | 0 | 0 | 0 | 0 | 0 | 0 | 0 | 0 | 0 | 0 | 0 | 0 | 0 | 0 | 0 | 0 | 0 | 0 | 0 | 0 | 0 | 0 | 0 | 0 | 0 | 0 | 0 | 0 | 0 | 0 | 0 | 0 | 0 | 0 | 0 | 0 | 0 | 0 | 0 | 0 | 0 | 0 | 0 | 0 | 0 | 0 | 0 | 0 | 0 | 0 | 0 | 0 | 0 | 0 | 0 | 0 | 0 | 0 | 0 | 0 | 0 | 0 | 0 | 0
Residential | Water Heating | Water Using Devices | Clothes Washers | Yes | Residential | Multifamily - High Rise | Clothes Washer | NR | Res-ClothesWasher-2021P_v2 | Top Load_CEE Tier 1+Electric DHW_Gas Dryer | Residential - Clothes Washer-NR | Water Heating | 0 | Existing | -833.411 | 0.55123 | 0.01 | 1.9516 | 0.00034889 | 14.2 | 1515.7058 | 1 | 1 | 0 | 0 | 0 | 0 | 0 | 0 | 0 | 0 | 0 | 0 | 0 | 0 | 0 | 0 | 0 | 0 | 0 | 0 | 0 | 0 | 0 | 0 | 0 | 0 | 0 | 0 | 0 | 0 | 0 | 0 | 0 | 0 | 0 | 0 | 0 | 0 | 0 | 0 | 0 | 0 | 0 | 0 | 0 | 0 | 0 | 0 | 0 | 0 | 0 | 0 | 0 | 0 | 0 | 0 | 0 | 0 | 0 | 0 | 0 | 0 | 0 | 0 | 0 | 0 | 0 | 0 | 0 | 0 | 0 | 0 | 0 | 0 | 0 | 0 | 0 | 0 | 0 | 0 | 0 | 0 | 0 | 0 | 0 | 0 | 0 | 0 | 0 | 0 | 0 | 0 | 0 | 0 | 0 | 0 | 0 | 0 | 0 | 0 | 0 | 0 | 0 | 0 | 0 | 0 | 0 | 0 | 0 | 0 | 0 | 0 | 0 | 0 | 0 | 0 | 0 | 0 | 0 | 0 | 0 | 0 | 0
Residential | Water Heating | Water Using Devices | Clothes Washers | Yes | Residential | Multifamily - High Rise | Clothes Washer | NR | Res-ClothesWasher-2021P_v2 | Top Load_CEE Tier 1+Gas DHW_Gas Dryer | Residential - Clothes Washer-NR | Water Heating | 0 | Existing | -51.3782 | 0.035439 | 0.01 | 30.3555 | 0.0031649 | 14.2 | 12.6153 | 1 | 1 | 0 | 0 | 0 | 0 | 0 | 0 | 0 | 0 | 0 | 0 | 0 | 0 | 0 | 0 | 0 | 0 | 0 | 0 | 0 | 0 | 0 | 0 | 0 | 0 | 0 | 0 | 0 | 0 | 0 | 0 | 0 | 0 | 0 | 0 | 0 | 0 | 0 | 0 | 0 | 0 | 0 | 0 | 0 | 0 | 0 | 0 | 0 | 0 | 0 | 0 | 0 | 0 | 0 | 0 | 0 | 0 | 0 | 0 | 0 | 0 | 0 | 0 | 0 | 0 | 0 | 0 | 0 | 0 | 0 | 0 | 0 | 0 | 0 | 0 | 0 | 0 | 0 | 0 | 0 | 0 | 0 | 0 | 0 | 0 | 0 | 0 | 0 | 0 | 0 | 0 | 0 | 0 | 0 | 0 | 0 | 0 | 0 | 0 | 0 | 0 | 0 | 0 | 0 | 0 | 0 | 0 | 0 | 0 | 0 | 0 | 0 | 0 | 0 | 0 | 0 | 0 | 0 | 0 | 0 | 0 | 0
Residential | Water Heating | Water Using Devices | Clothes Washers | Yes | Residential | Multifamily - High Rise | Clothes Washer | NR | Res-ClothesWasher-2021P_v2 | Top Load_CEE Tier 1+Gas DHW_Electric Dryer | Residential - Clothes Washer-NR | Water Heating | 0 | Existing | -29.9729 | 0.019822 | 0.01 | 54.2707 | 0.0055359 | 14.2 | 6.6852 | 1 | 1 | 0 | 0 | 0 | 0 | 0 | 0 | 0 | 0 | 0 | 0 | 0 | 0 | 0 | 0 | 0 | 0 | 0 | 0 | 0 | 0 | 0 | 0 | 0 | 0 | 0 | 0 | 0 | 0 | 0 | 0 | 0 | 0 | 0 | 0 | 0 | 0 | 0 | 0 | 0 | 0 | 0 | 0 | 0 | 0 | 0 | 0 | 0 | 0 | 0 | 0 | 0 | 0 | 0 | 0 | 0 | 0 | 0 | 0 | 0 | 0 | 0 | 0 | 0 | 0 | 0 | 0 | 0 | 0 | 0 | 0 | 0 | 0 | 0 | 0 | 0 | 0 | 0 | 0 | 0 | 0 | 0 | 0 | 0 | 0 | 0 | 0 | 0 | 0 | 0 | 0 | 0 | 0 | 0 | 0 | 0 | 0 | 0 | 0 | 0 | 0 | 0 | 0 | 0 | 0 | 0 | 0 | 0 | 0 | 0 | 0 | 0 | 0 | 0 | 0 | 0 | 0 | 0 | 0 | 0 | 0 | 0
Residential | Water Heating | Water Using Devices | Clothes Washers | Yes | Residential | Multifamily - High Rise | Clothes Washer | NR | Res-ClothesWasher-2021P_v2 | Front Load_CEE Tier 1+Electric DHW_Electric Dryer | Residential - Clothes Washer-NR | Water Heating | 0 | Existing | -45.2431 | 36.3875 | 55.0849 | 163.128 | 0.016157 | 14.2 | 3.0395 | 1 | 1 | 0 | 0 | 0 | 0 | 0 | 0 | 0 | 0 | 0 | 0 | 0 | 0 | 0 | 0 | 0 | 0 | 0 | 0 | 0 | 0 | 0 | 0 | 0 | 0 | 0 | 0 | 0 | 0 | 0 | 0 | 0 | 0 | 0 | 0 | 0 | 0 | 0 | 0 | 0 | 0 | 0 | 0 | 0 | 0 | 0 | 0 | 0 | 0 | 0 | 0 | 0 | 0 | 0 | 0 | 0 | 0 | 0 | 0 | 0 | 0 | 0 | 0 | 0 | 0 | 0 | 0 | 0 | 0 | 0 | 0 | 0 | 0 | 0 | 0 | 0 | 0 | 0 | 0 | 0 | 0 | 0 | 0 | 0 | 0 | 0 | 0 | 0 | 0 | 0 | 0 | 0 | 0 | 0 | 0 | 0 | 0 | 0 | 0 | 0 | 0 | 0 | 0 | 0 | 0 | 0 | 0 | 0 | 0 | 0 | 0 | 0 | 0 | 0 | 0 | 0 | 0 | 0 | 0 | 0 | 0 | 0
Residential | Water Heating | Water Using Devices | Clothes Washers | Yes | Residential | Multifamily - High Rise | Clothes Washer | NR | Res-ClothesWasher-2021P_v2 | Front Load_CEE Tier 1+Gas DHW_Electric Dryer | Residential - Clothes Washer-NR | Water Heating | 0 | Existing | -69.3991 | 54.8902 | 55.0849 | 108.1398 | 0.010705 | 14.2 | 2.7767 | 1 | 1 | 0 | 0 | 0 | 0 | 0 | 0 | 0 | 0 | 0 | 0 | 0 | 0 | 0 | 0 | 0 | 0 | 0 | 0 | 0 | 0 | 0 | 0 | 0 | 0 | 0 | 0 | 0 | 0 | 0 | 0 | 0 | 0 | 0 | 0 | 0 | 0 | 0 | 0 | 0 | 0 | 0 | 0 | 0 | 0 | 0 | 0 | 0 | 0 | 0 | 0 | 0 | 0 | 0 | 0 | 0 | 0 | 0 | 0 | 0 | 0 | 0 | 0 | 0 | 0 | 0 | 0 | 0 | 0 | 0 | 0 | 0 | 0 | 0 | 0 | 0 | 0 | 0 | 0 | 0 | 0 | 0 | 0 | 0 | 0 | 0 | 0 | 0 | 0 | 0 | 0 | 0 | 0 | 0 | 0 | 0 | 0 | 0 | 0 | 0 | 0 | 0 | 0 | 0 | 0 | 0 | 0 | 0 | 0 | 0 | 0 | 0 | 0 | 0 | 0 | 0 | 0 | 0 | 0 | 0 | 0 | 0
Residential | Water Heating | Water Using Devices | Clothes Washers | Yes | Residential | Multifamily - High Rise | Clothes Washer | NR | Res-ClothesWasher-2021P_v2 | Front Load_CEE Tier 1+Electric DHW_Gas Dryer | Residential - Clothes Washer-NR | Water Heating | 0 | Existing | -257.0423 | 218.1231 | 55.0849 | 27.2131 | 0.0026819 | 14.2 | 2.2774 | 1 | 1 | 0 | 0 | 0 | 0 | 0 | 0 | 0 | 0 | 0 | 0 | 0 | 0 | 0 | 0 | 0 | 0 | 0 | 0 | 0 | 0 | 0 | 0 | 0 | 0 | 0 | 0 | 0 | 0 | 0 | 0 | 0 | 0 | 0 | 0 | 0 | 0 | 0 | 0 | 0 | 0 | 0 | 0 | 0 | 0 | 0 | 0 | 0 | 0 | 0 | 0 | 0 | 0 | 0 | 0 | 0 | 0 | 0 | 0 | 0 | 0 | 0 | 0 | 0 | 0 | 0 | 0 | 0 | 0 | 0 | 0 | 0 | 0 | 0 | 0 | 0 | 0 | 0 | 0 | 0 | 0 | 0 | 0 | 0 | 0 | 0 | 0 | 0 | 0 | 0 | 0 | 0 | 0 | 0 | 0 | 0 | 0 | 0 | 0 | 0 | 0 | 0 | 0 | 0 | 0 | 0 | 0 | 0 | 0 | 0 | 0 | 0 | 0 | 0 | 0 | 0 | 0 | 0 | 0 | 0 | 0 | 0
Residential | Water Heating | Water Using Devices | Clothes Washers | Yes | Residential | Multifamily - High Rise | Clothes Washer | NR | Res-ClothesWasher-2021P_v2 | Front Load_CEE Tier 1+Gas DHW_Gas Dryer | Residential - Clothes Washer-NR | Water Heating | 0 | Existing | 0 | 9999 | 55.0849 | -27.775 | -0.0027697 | 14.2 | 0 | 1 | 0 | 0 | 0 | 0 | 0 | 0 | 0 | 0 | 0 | 0 | 0 | 0 | 0 | 0 | 0 | 0 | 0 | 0 | 0 | 0 | 0 | 0 | 0 | 0 | 0 | 0 | 0 | 0 | 0 | 0 | 0 | 0 | 0 | 0 | 0 | 0 | 0 | 0 | 0 | 0 | 0 | 0 | 0 | 0 | 0 | 0 | 0 | 0 | 0 | 0 | 0 | 0 | 0 | 0 | 0 | 0 | 0 | 0 | 0 | 0 | 0 | 0 | 0 | 0 | 0 | 0 | 0 | 0 | 0 | 0 | 0 | 0 | 0 | 0 | 0 | 0 | 0 | 0 | 0 | 0 | 0 | 0 | 0 | 0 | 0 | 0 | 0 | 0 | 0 | 0 | 0 | 0 | 0 | 0 | 0 | 0 | 0 | 0 | 0 | 0 | 0 | 0 | 0 | 0 | 0 | 0 | 0 | 0 | 0 | 0 | 0 | 0 | 0 | 0 | 0 | 0 | 0 | 0 | 0 | 0 | 0 | 0 | Measure iteration not included in 2021 Power Plan
Residential | Water Heating | Water Using Devices | Clothes Washers | Yes | Residential | Multifamily - High Rise | Clothes Washer | NR | Res-ClothesWasher-2021P_v2 | Front Load_CEE Tier 2+Electric DHW_Electric Dryer | Residential - Clothes Washer-NR | Water Heating | 0 | Existing | 25.4831 | 101.1258 | 24.5434 | 26.1088 | 0.0026258 | 14.2 | 1.0589 | 1 | 1 | 0 | 0 | 0 | 0 | 0 | 0 | 0 | 0 | 0 | 0 | 0 | 0 | 0 | 0 | 0 | 0 | 0 | 0 | 0 | 0 | 0 | 0 | 0 | 0 | 0 | 0 | 0 | 0 | 0 | 0 | 0 | 0 | 0 | 0 | 0 | 0 | 0 | 0 | 0 | 0 | 0 | 0 | 0 | 0 | 0 | 0 | 0 | 0 | 0 | 0 | 0 | 0 | 0 | 0 | 0 | 0 | 0 | 0 | 0 | 0 | 0 | 0 | 0 | 0 | 0 | 0 | 0 | 0 | 0 | 0 | 0 | 0 | 0 | 0 | 0 | 0 | 0 | 0 | 0 | 0 | 0 | 0 | 0 | 0 | 0 | 0 | 0 | 0 | 0 | 0 | 0 | 0 | 0 | 0 | 0 | 0 | 0 | 0 | 0 | 0 | 0 | 0 | 0 | 0 | 0 | 0 | 0 | 0 | 0 | 0 | 0 | 0 | 0 | 0 | 0 | 0 | 0 | 0 | 0 | 0 | 0
Residential | Water Heating | Water Using Devices | Clothes Washers | Yes | Residential | Multifamily - High Rise | Clothes Washer | NR | Res-ClothesWasher-2021P_v2 | Front Load_CEE Tier 2+Electric DHW_Gas Dryer | Residential - Clothes Washer-NR | Water Heating | 0 | Existing | 42.0438 | 160.3315 | 24.5434 | 16.4676 | 0.0016699 | 14.2 | 0.93746 | 1 | 0 | 0 | 0 | 0 | 0 | 0 | 0 | 0 | 0 | 0 | 0 | 0 | 0 | 0 | 0 | 0 | 0 | 0 | 0 | 0 | 0 | 0 | 0 | 0 | 0 | 0 | 0 | 0 | 0 | 0 | 0 | 0 | 0 | 0 | 0 | 0 | 0 | 0 | 0 | 0 | 0 | 0 | 0 | 0 | 0 | 0 | 0 | 0 | 0 | 0 | 0 | 0 | 0 | 0 | 0 | 0 | 0 | 0 | 0 | 0 | 0 | 0 | 0 | 0 | 0 | 0 | 0 | 0 | 0 | 0 | 0 | 0 | 0 | 0 | 0 | 0 | 0 | 0 | 0 | 0 | 0 | 0 | 0 | 0 | 0 | 0 | 0 | 0 | 0 | 0 | 0 | 0 | 0 | 0 | 0 | 0 | 0 | 0 | 0 | 0 | 0 | 0 | 0 | 0 | 0 | 0 | 0 | 0 | 0 | 0 | 0 | 0 | 0 | 0 | 0 | 0 | 0 | 0 | 0 | 0 | 0 | 0
Residential | Water Heating | Water Using Devices | Clothes Washers | Yes | Residential | Multifamily - High Rise | Clothes Washer | NR | Res-ClothesWasher-2021P_v2 | Front Load_CEE Tier 2+Gas DHW_Electric Dryer | Residential - Clothes Washer-NR | Water Heating | 0 | Existing | 0 | 9999 | 24.5434 | -17.1459 | -0.0016626 | 14.2 | 0 | 1 | 0 | 0 | 0 | 0 | 0 | 0 | 0 | 0 | 0 | 0 | 0 | 0 | 0 | 0 | 0 | 0 | 0 | 0 | 0 | 0 | 0 | 0 | 0 | 0 | 0 | 0 | 0 | 0 | 0 | 0 | 0 | 0 | 0 | 0 | 0 | 0 | 0 | 0 | 0 | 0 | 0 | 0 | 0 | 0 | 0 | 0 | 0 | 0 | 0 | 0 | 0 | 0 | 0 | 0 | 0 | 0 | 0 | 0 | 0 | 0 | 0 | 0 | 0 | 0 | 0 | 0 | 0 | 0 | 0 | 0 | 0 | 0 | 0 | 0 | 0 | 0 | 0 | 0 | 0 | 0 | 0 | 0 | 0 | 0 | 0 | 0 | 0 | 0 | 0 | 0 | 0 | 0 | 0 | 0 | 0 | 0 | 0 | 0 | 0 | 0 | 0 | 0 | 0 | 0 | 0 | 0 | 0 | 0 | 0 | 0 | 0 | 0 | 0 | 0 | 0 | 0 | 0 | 0 | 0 | 0 | 0 | 0 | Measure iteration not included in 2021 Power Plan
Residential | Water Heating | Water Using Devices | Clothes Washers | Yes | Residential | Multifamily - High Rise | Clothes Washer | NR | Res-ClothesWasher-2021P_v2 | Front Load_CEE Tier 2+Gas DHW_Gas Dryer | Residential - Clothes Washer-NR | Water Heating | 0 | Existing | 0 | 9999 | 24.5434 | -26.7871 | -0.0026184 | 14.2 | 0 | 1 | 0 | 0 | 0 | 0 | 0 | 0 | 0 | 0 | 0 | 0 | 0 | 0 | 0 | 0 | 0 | 0 | 0 | 0 | 0 | 0 | 0 | 0 | 0 | 0 | 0 | 0 | 0 | 0 | 0 | 0 | 0 | 0 | 0 | 0 | 0 | 0 | 0 | 0 | 0 | 0 | 0 | 0 | 0 | 0 | 0 | 0 | 0 | 0 | 0 | 0 | 0 | 0 | 0 | 0 | 0 | 0 | 0 | 0 | 0 | 0 | 0 | 0 | 0 | 0 | 0 | 0 | 0 | 0 | 0 | 0 | 0 | 0 | 0 | 0 | 0 | 0 | 0 | 0 | 0 | 0 | 0 | 0 | 0 | 0 | 0 | 0 | 0 | 0 | 0 | 0 | 0 | 0 | 0 | 0 | 0 | 0 | 0 | 0 | 0 | 0 | 0 | 0 | 0 | 0 | 0 | 0 | 0 | 0 | 0 | 0 | 0 | 0 | 0 | 0 | 0 | 0 | 0 | 0 | 0 | 0 | 0 | 0 | Measure iteration not included in 2021 Power Plan
Residential | Water Heating | Water Using Devices | Clothes Washers | Yes | Residential | Manufactured | Clothes Washer | NR | Res-ClothesWasher-2021P_v2 | Top Load_ENERGY STAR but not CEE+Electric DHW_Electric Dryer | Residential - Clothes Washer-NR | Water Heating | 0 | Existing | -224.8865 | 0.024137 | 0.01 | 44.568 | 0.0045417 | 14.2 | 10258.1048 | 1 | 1 | 0 | 0 | 0 | 0 | 0 | 0 | 0 | 0 | 0 | 0 | 0 | 0 | 0 | 0 | 0 | 0 | 0 | 0 | 0 | 0 | 0 | 0 | 0 | 0 | 0 | 0 | 0 | 0 | 0 | 0 | 0 | 0 | 0 | 0 | 0 | 0 | 0 | 0 | 0 | 0 | 0 | 0 | 0 | 0 | 0 | 0 | 0 | 0 | 0 | 0 | 0 | 0 | 0 | 0 | 0 | 0 | 0 | 0 | 0 | 0 | 0 | 0 | 0 | 0 | 0 | 0 | 0 | 0 | 0 | 0 | 0 | 0 | 0 | 0 | 0 | 0 | 0 | 0 | 0 | 0 | 0 | 0 | 0 | 0 | 0 | 0 | 0 | 0 | 0 | 0 | 0 | 0 | 0 | 0 | 0 | 0 | 0 | 0 | 0 | 0 | 0 | 0 | 0 | 0 | 0 | 0 | 0 | 0 | 0 | 0 | 0 | 0 | 0 | 0 | 0 | 0 | 0 | 0 | 0 | 0 | 0
Residential | Water Heating | Water Using Devices | Clothes Washers | Yes | Residential | Manufactured | Clothes Washer | NR | Res-ClothesWasher-2021P_v2 | Top Load_ENERGY STAR but not CEE+Gas DHW_Electric Dryer | Residential - Clothes Washer-NR | Water Heating | 0 | Existing | -343.5729 | 0.036745 | 0.01 | 29.2765 | 0.0030256 | 14.2 | 9856.069 | 1 | 1 | 0 | 0 | 0 | 0 | 0 | 0 | 0 | 0 | 0 | 0 | 0 | 0 | 0 | 0 | 0 | 0 | 0 | 0 | 0 | 0 | 0 | 0 | 0 | 0 | 0 | 0 | 0 | 0 | 0 | 0 | 0 | 0 | 0 | 0 | 0 | 0 | 0 | 0 | 0 | 0 | 0 | 0 | 0 | 0 | 0 | 0 | 0 | 0 | 0 | 0 | 0 | 0 | 0 | 0 | 0 | 0 | 0 | 0 | 0 | 0 | 0 | 0 | 0 | 0 | 0 | 0 | 0 | 0 | 0 | 0 | 0 | 0 | 0 | 0 | 0 | 0 | 0 | 0 | 0 | 0 | 0 | 0 | 0 | 0 | 0 | 0 | 0 | 0 | 0 | 0 | 0 | 0 | 0 | 0 | 0 | 0 | 0 | 0 | 0 | 0 | 0 | 0 | 0 | 0 | 0 | 0 | 0 | 0 | 0 | 0 | 0 | 0 | 0 | 0 | 0 | 0 | 0 | 0 | 0 | 0 | 0
Residential | Water Heating | Water Using Devices | Clothes Washers | Yes | Residential | Manufactured | Clothes Washer | NR | Res-ClothesWasher-2021P_v2 | Top Load_ENERGY STAR but not CEE+Electric DHW_Gas Dryer | Residential - Clothes Washer-NR | Water Heating | 0 | Existing | -396.339 | 0.042772 | 0.01 | 25.151 | 0.0026166 | 14.2 | 9657.9438 | 1 | 1 | 0 | 0 | 0 | 0 | 0 | 0 | 0 | 0 | 0 | 0 | 0 | 0 | 0 | 0 | 0 | 0 | 0 | 0 | 0 | 0 | 0 | 0 | 0 | 0 | 0 | 0 | 0 | 0 | 0 | 0 | 0 | 0 | 0 | 0 | 0 | 0 | 0 | 0 | 0 | 0 | 0 | 0 | 0 | 0 | 0 | 0 | 0 | 0 | 0 | 0 | 0 | 0 | 0 | 0 | 0 | 0 | 0 | 0 | 0 | 0 | 0 | 0 | 0 | 0 | 0 | 0 | 0 | 0 | 0 | 0 | 0 | 0 | 0 | 0 | 0 | 0 | 0 | 0 | 0 | 0 | 0 | 0 | 0 | 0 | 0 | 0 | 0 | 0 | 0 | 0 | 0 | 0 | 0 | 0 | 0 | 0 | 0 | 0 | 0 | 0 | 0 | 0 | 0 | 0 | 0 | 0 | 0 | 0 | 0 | 0 | 0 | 0 | 0 | 0 | 0 | 0 | 0 | 0 | 0 | 0 | 0
Residential | Water Heating | Water Using Devices | Clothes Washers | Yes | Residential | Manufactured | Clothes Washer | NR | Res-ClothesWasher-2021P_v2 | Top Load_ENERGY STAR but not CEE+Gas DHW_Gas Dryer | Residential - Clothes Washer-NR | Water Heating | 0 | Existing | -1014.6828 | 0.10911 | 0.01 | 9.8594 | 0.0011006 | 14.2 | 9255.908 | 1 | 1 | 0 | 0 | 0 | 0 | 0 | 0 | 0 | 0 | 0 | 0 | 0 | 0 | 0 | 0 | 0 | 0 | 0 | 0 | 0 | 0 | 0 | 0 | 0 | 0 | 0 | 0 | 0 | 0 | 0 | 0 | 0 | 0 | 0 | 0 | 0 | 0 | 0 | 0 | 0 | 0 | 0 | 0 | 0 | 0 | 0 | 0 | 0 | 0 | 0 | 0 | 0 | 0 | 0 | 0 | 0 | 0 | 0 | 0 | 0 | 0 | 0 | 0 | 0 | 0 | 0 | 0 | 0 | 0 | 0 | 0 | 0 | 0 | 0 | 0 | 0 | 0 | 0 | 0 | 0 | 0 | 0 | 0 | 0 | 0 | 0 | 0 | 0 | 0 | 0 | 0 | 0 | 0 | 0 | 0 | 0 | 0 | 0 | 0 | 0 | 0 | 0 | 0 | 0 | 0 | 0 | 0 | 0 | 0 | 0 | 0 | 0 | 0 | 0 | 0 | 0 | 0 | 0 | 0 | 0 | 0 | 0
Residential | Water Heating | Water Using Devices | Clothes Washers | Yes | Residential | Manufactured | Clothes Washer | NR | Res-ClothesWasher-2021P_v2 | Top Load_CEE Tier 1+Electric DHW_Electric Dryer | Residential - Clothes Washer-NR | Water Heating | 0 | Existing | -65.4598 | 0.041588 | 0.01 | 25.8668 | 0.0027199 | 14.2 | 2254.6677 | 1 | 1 | 0 | 0 | 0 | 0 | 0 | 0 | 0 | 0 | 0 | 0 | 0 | 0 | 0 | 0 | 0 | 0 | 0 | 0 | 0 | 0 | 0 | 0 | 0 | 0 | 0 | 0 | 0 | 0 | 0 | 0 | 0 | 0 | 0 | 0 | 0 | 0 | 0 | 0 | 0 | 0 | 0 | 0 | 0 | 0 | 0 | 0 | 0 | 0 | 0 | 0 | 0 | 0 | 0 | 0 | 0 | 0 | 0 | 0 | 0 | 0 | 0 | 0 | 0 | 0 | 0 | 0 | 0 | 0 | 0 | 0 | 0 | 0 | 0 | 0 | 0 | 0 | 0 | 0 | 0 | 0 | 0 | 0 | 0 | 0 | 0 | 0 | 0 | 0 | 0 | 0 | 0 | 0 | 0 | 0 | 0 | 0 | 0 | 0 | 0 | 0 | 0 | 0 | 0 | 0 | 0 | 0 | 0 | 0 | 0 | 0 | 0 | 0 | 0 | 0 | 0 | 0 | 0 | 0 | 0 | 0 | 0
Residential | Water Heating | Water Using Devices | Clothes Washers | Yes | Residential | Manufactured | Clothes Washer | NR | Res-ClothesWasher-2021P_v2 | Top Load_CEE Tier 1+Electric DHW_Gas Dryer | Residential - Clothes Washer-NR | Water Heating | 0 | Existing | -833.411 | 0.55123 | 0.01 | 1.9516 | 0.00034889 | 14.2 | 1515.7058 | 1 | 1 | 0 | 0 | 0 | 0 | 0 | 0 | 0 | 0 | 0 | 0 | 0 | 0 | 0 | 0 | 0 | 0 | 0 | 0 | 0 | 0 | 0 | 0 | 0 | 0 | 0 | 0 | 0 | 0 | 0 | 0 | 0 | 0 | 0 | 0 | 0 | 0 | 0 | 0 | 0 | 0 | 0 | 0 | 0 | 0 | 0 | 0 | 0 | 0 | 0 | 0 | 0 | 0 | 0 | 0 | 0 | 0 | 0 | 0 | 0 | 0 | 0 | 0 | 0 | 0 | 0 | 0 | 0 | 0 | 0 | 0 | 0 | 0 | 0 | 0 | 0 | 0 | 0 | 0 | 0 | 0 | 0 | 0 | 0 | 0 | 0 | 0 | 0 | 0 | 0 | 0 | 0 | 0 | 0 | 0 | 0 | 0 | 0 | 0 | 0 | 0 | 0 | 0 | 0 | 0 | 0 | 0 | 0 | 0 | 0 | 0 | 0 | 0 | 0 | 0 | 0 | 0 | 0 | 0 | 0 | 0 | 0
Residential | Water Heating | Water Using Devices | Clothes Washers | Yes | Residential | Manufactured | Clothes Washer | NR | Res-ClothesWasher-2021P_v2 | Top Load_CEE Tier 1+Gas DHW_Gas Dryer | Residential - Clothes Washer-NR | Water Heating | 0 | Existing | -51.3782 | 0.035439 | 0.01 | 30.3555 | 0.0031649 | 14.2 | 12.6153 | 1 | 1 | 0 | 0 | 0 | 0 | 0 | 0 | 0 | 0 | 0 | 0 | 0 | 0 | 0 | 0 | 0 | 0 | 0 | 0 | 0 | 0 | 0 | 0 | 0 | 0 | 0 | 0 | 0 | 0 | 0 | 0 | 0 | 0 | 0 | 0 | 0 | 0 | 0 | 0 | 0 | 0 | 0 | 0 | 0 | 0 | 0 | 0 | 0 | 0 | 0 | 0 | 0 | 0 | 0 | 0 | 0 | 0 | 0 | 0 | 0 | 0 | 0 | 0 | 0 | 0 | 0 | 0 | 0 | 0 | 0 | 0 | 0 | 0 | 0 | 0 | 0 | 0 | 0 | 0 | 0 | 0 | 0 | 0 | 0 | 0 | 0 | 0 | 0 | 0 | 0 | 0 | 0 | 0 | 0 | 0 | 0 | 0 | 0 | 0 | 0 | 0 | 0 | 0 | 0 | 0 | 0 | 0 | 0 | 0 | 0 | 0 | 0 | 0 | 0 | 0 | 0 | 0 | 0 | 0 | 0 | 0 | 0
Residential | Water Heating | Water Using Devices | Clothes Washers | Yes | Residential | Manufactured | Clothes Washer | NR | Res-ClothesWasher-2021P_v2 | Top Load_CEE Tier 1+Gas DHW_Electric Dryer | Residential - Clothes Washer-NR | Water Heating | 0 | Existing | -29.9729 | 0.019822 | 0.01 | 54.2707 | 0.0055359 | 14.2 | 6.6852 | 1 | 1 | 0 | 0 | 0 | 0 | 0 | 0 | 0 | 0 | 0 | 0 | 0 | 0 | 0 | 0 | 0 | 0 | 0 | 0 | 0 | 0 | 0 | 0 | 0 | 0 | 0 | 0 | 0 | 0 | 0 | 0 | 0 | 0 | 0 | 0 | 0 | 0 | 0 | 0 | 0 | 0 | 0 | 0 | 0 | 0 | 0 | 0 | 0 | 0 | 0 | 0 | 0 | 0 | 0 | 0 | 0 | 0 | 0 | 0 | 0 | 0 | 0 | 0 | 0 | 0 | 0 | 0 | 0 | 0 | 0 | 0 | 0 | 0 | 0 | 0 | 0 | 0 | 0 | 0 | 0 | 0 | 0 | 0 | 0 | 0 | 0 | 0 | 0 | 0 | 0 | 0 | 0 | 0 | 0 | 0 | 0 | 0 | 0 | 0 | 0 | 0 | 0 | 0 | 0 | 0 | 0 | 0 | 0 | 0 | 0 | 0 | 0 | 0 | 0 | 0 | 0 | 0 | 0 | 0 | 0 | 0 | 0
Residential | Water Heating | Water Using Devices | Clothes Washers | Yes | Residential | Manufactured | Clothes Washer | NR | Res-ClothesWasher-2021P_v2 | Front Load_CEE Tier 1+Electric DHW_Electric Dryer | Residential - Clothes Washer-NR | Water Heating | 0 | Existing | -45.2431 | 36.3875 | 55.0849 | 163.128 | 0.016157 | 14.2 | 3.0395 | 1 | 1 | 0 | 0 | 0 | 0 | 0 | 0 | 0 | 0 | 0 | 0 | 0 | 0 | 0 | 0 | 0 | 0 | 0 | 0 | 0 | 0 | 0 | 0 | 0 | 0 | 0 | 0 | 0 | 0 | 0 | 0 | 0 | 0 | 0 | 0 | 0 | 0 | 0 | 0 | 0 | 0 | 0 | 0 | 0 | 0 | 0 | 0 | 0 | 0 | 0 | 0 | 0 | 0 | 0 | 0 | 0 | 0 | 0 | 0 | 0 | 0 | 0 | 0 | 0 | 0 | 0 | 0 | 0 | 0 | 0 | 0 | 0 | 0 | 0 | 0 | 0 | 0 | 0 | 0 | 0 | 0 | 0 | 0 | 0 | 0 | 0 | 0 | 0 | 0 | 0 | 0 | 0 | 0 | 0 | 0 | 0 | 0 | 0 | 0 | 0 | 0 | 0 | 0 | 0 | 0 | 0 | 0 | 0 | 0 | 0 | 0 | 0 | 0 | 0 | 0 | 0 | 0 | 0 | 0 | 0 | 0 | 0
Residential | Water Heating | Water Using Devices | Clothes Washers | Yes | Residential | Manufactured | Clothes Washer | NR | Res-ClothesWasher-2021P_v2 | Front Load_CEE Tier 1+Gas DHW_Electric Dryer | Residential - Clothes Washer-NR | Water Heating | 0 | Existing | -69.3991 | 54.8902 | 55.0849 | 108.1398 | 0.010705 | 14.2 | 2.7767 | 1 | 1 | 0 | 0 | 0 | 0 | 0 | 0 | 0 | 0 | 0 | 0 | 0 | 0 | 0 | 0 | 0 | 0 | 0 | 0 | 0 | 0 | 0 | 0 | 0 | 0 | 0 | 0 | 0 | 0 | 0 | 0 | 0 | 0 | 0 | 0 | 0 | 0 | 0 | 0 | 0 | 0 | 0 | 0 | 0 | 0 | 0 | 0 | 0 | 0 | 0 | 0 | 0 | 0 | 0 | 0 | 0 | 0 | 0 | 0 | 0 | 0 | 0 | 0 | 0 | 0 | 0 | 0 | 0 | 0 | 0 | 0 | 0 | 0 | 0 | 0 | 0 | 0 | 0 | 0 | 0 | 0 | 0 | 0 | 0 | 0 | 0 | 0 | 0 | 0 | 0 | 0 | 0 | 0 | 0 | 0 | 0 | 0 | 0 | 0 | 0 | 0 | 0 | 0 | 0 | 0 | 0 | 0 | 0 | 0 | 0 | 0 | 0 | 0 | 0 | 0 | 0 | 0 | 0 | 0 | 0 | 0 | 0
Residential | Water Heating | Water Using Devices | Clothes Washers | Yes | Residential | Manufactured | Clothes Washer | NR | Res-ClothesWasher-2021P_v2 | Front Load_CEE Tier 1+Electric DHW_Gas Dryer | Residential - Clothes Washer-NR | Water Heating | 0 | Existing | -257.0423 | 218.1231 | 55.0849 | 27.2131 | 0.0026819 | 14.2 | 2.2774 | 1 | 1 | 0 | 0 | 0 | 0 | 0 | 0 | 0 | 0 | 0 | 0 | 0 | 0 | 0 | 0 | 0 | 0 | 0 | 0 | 0 | 0 | 0 | 0 | 0 | 0 | 0 | 0 | 0 | 0 | 0 | 0 | 0 | 0 | 0 | 0 | 0 | 0 | 0 | 0 | 0 | 0 | 0 | 0 | 0 | 0 | 0 | 0 | 0 | 0 | 0 | 0 | 0 | 0 | 0 | 0 | 0 | 0 | 0 | 0 | 0 | 0 | 0 | 0 | 0 | 0 | 0 | 0 | 0 | 0 | 0 | 0 | 0 | 0 | 0 | 0 | 0 | 0 | 0 | 0 | 0 | 0 | 0 | 0 | 0 | 0 | 0 | 0 | 0 | 0 | 0 | 0 | 0 | 0 | 0 | 0 | 0 | 0 | 0 | 0 | 0 | 0 | 0 | 0 | 0 | 0 | 0 | 0 | 0 | 0 | 0 | 0 | 0 | 0 | 0 | 0 | 0 | 0 | 0 | 0 | 0 | 0 | 0
Residential | Water Heating | Water Using Devices | Clothes Washers | Yes | Residential | Manufactured | Clothes Washer | NR | Res-ClothesWasher-2021P_v2 | Front Load_CEE Tier 1+Gas DHW_Gas Dryer | Residential - Clothes Washer-NR | Water Heating | 0 | Existing | 0 | 9999 | 55.0849 | -27.775 | -0.0027697 | 14.2 | 0 | 1 | 0 | 0 | 0 | 0 | 0 | 0 | 0 | 0 | 0 | 0 | 0 | 0 | 0 | 0 | 0 | 0 | 0 | 0 | 0 | 0 | 0 | 0 | 0 | 0 | 0 | 0 | 0 | 0 | 0 | 0 | 0 | 0 | 0 | 0 | 0 | 0 | 0 | 0 | 0 | 0 | 0 | 0 | 0 | 0 | 0 | 0 | 0 | 0 | 0 | 0 | 0 | 0 | 0 | 0 | 0 | 0 | 0 | 0 | 0 | 0 | 0 | 0 | 0 | 0 | 0 | 0 | 0 | 0 | 0 | 0 | 0 | 0 | 0 | 0 | 0 | 0 | 0 | 0 | 0 | 0 | 0 | 0 | 0 | 0 | 0 | 0 | 0 | 0 | 0 | 0 | 0 | 0 | 0 | 0 | 0 | 0 | 0 | 0 | 0 | 0 | 0 | 0 | 0 | 0 | 0 | 0 | 0 | 0 | 0 | 0 | 0 | 0 | 0 | 0 | 0 | 0 | 0 | 0 | 0 | 0 | 0 | 0 | Measure iteration not included in 2021 Power Plan
Residential | Water Heating | Water Using Devices | Clothes Washers | Yes | Residential | Manufactured | Clothes Washer | NR | Res-ClothesWasher-2021P_v2 | Front Load_CEE Tier 2+Electric DHW_Electric Dryer | Residential - Clothes Washer-NR | Water Heating | 0 | Existing | 25.4831 | 101.1258 | 24.5434 | 26.1088 | 0.0026258 | 14.2 | 1.0589 | 1 | 1 | 0 | 0 | 0 | 0 | 0 | 0 | 0 | 0 | 0 | 0 | 0 | 0 | 0 | 0 | 0 | 0 | 0 | 0 | 0 | 0 | 0 | 0 | 0 | 0 | 0 | 0 | 0 | 0 | 0 | 0 | 0 | 0 | 0 | 0 | 0 | 0 | 0 | 0 | 0 | 0 | 0 | 0 | 0 | 0 | 0 | 0 | 0 | 0 | 0 | 0 | 0 | 0 | 0 | 0 | 0 | 0 | 0 | 0 | 0 | 0 | 0 | 0 | 0 | 0 | 0 | 0 | 0 | 0 | 0 | 0 | 0 | 0 | 0 | 0 | 0 | 0 | 0 | 0 | 0 | 0 | 0 | 0 | 0 | 0 | 0 | 0 | 0 | 0 | 0 | 0 | 0 | 0 | 0 | 0 | 0 | 0 | 0 | 0 | 0 | 0 | 0 | 0 | 0 | 0 | 0 | 0 | 0 | 0 | 0 | 0 | 0 | 0 | 0 | 0 | 0 | 0 | 0 | 0 | 0 | 0 | 0
Residential | Water Heating | Water Using Devices | Clothes Washers | Yes | Residential | Manufactured | Clothes Washer | NR | Res-ClothesWasher-2021P_v2 | Front Load_CEE Tier 2+Electric DHW_Gas Dryer | Residential - Clothes Washer-NR | Water Heating | 0 | Existing | 42.0438 | 160.3315 | 24.5434 | 16.4676 | 0.0016699 | 14.2 | 0.93746 | 1 | 0 | 0 | 0 | 0 | 0 | 0 | 0 | 0 | 0 | 0 | 0 | 0 | 0 | 0 | 0 | 0 | 0 | 0 | 0 | 0 | 0 | 0 | 0 | 0 | 0 | 0 | 0 | 0 | 0 | 0 | 0 | 0 | 0 | 0 | 0 | 0 | 0 | 0 | 0 | 0 | 0 | 0 | 0 | 0 | 0 | 0 | 0 | 0 | 0 | 0 | 0 | 0 | 0 | 0 | 0 | 0 | 0 | 0 | 0 | 0 | 0 | 0 | 0 | 0 | 0 | 0 | 0 | 0 | 0 | 0 | 0 | 0 | 0 | 0 | 0 | 0 | 0 | 0 | 0 | 0 | 0 | 0 | 0 | 0 | 0 | 0 | 0 | 0 | 0 | 0 | 0 | 0 | 0 | 0 | 0 | 0 | 0 | 0 | 0 | 0 | 0 | 0 | 0 | 0 | 0 | 0 | 0 | 0 | 0 | 0 | 0 | 0 | 0 | 0 | 0 | 0 | 0 | 0 | 0 | 0 | 0 | 0
Residential | Water Heating | Water Using Devices | Clothes Washers | Yes | Residential | Manufactured | Clothes Washer | NR | Res-ClothesWasher-2021P_v2 | Front Load_CEE Tier 2+Gas DHW_Electric Dryer | Residential - Clothes Washer-NR | Water Heating | 0 | Existing | 0 | 9999 | 24.5434 | -17.1459 | -0.0016626 | 14.2 | 0 | 1 | 0 | 0 | 0 | 0 | 0 | 0 | 0 | 0 | 0 | 0 | 0 | 0 | 0 | 0 | 0 | 0 | 0 | 0 | 0 | 0 | 0 | 0 | 0 | 0 | 0 | 0 | 0 | 0 | 0 | 0 | 0 | 0 | 0 | 0 | 0 | 0 | 0 | 0 | 0 | 0 | 0 | 0 | 0 | 0 | 0 | 0 | 0 | 0 | 0 | 0 | 0 | 0 | 0 | 0 | 0 | 0 | 0 | 0 | 0 | 0 | 0 | 0 | 0 | 0 | 0 | 0 | 0 | 0 | 0 | 0 | 0 | 0 | 0 | 0 | 0 | 0 | 0 | 0 | 0 | 0 | 0 | 0 | 0 | 0 | 0 | 0 | 0 | 0 | 0 | 0 | 0 | 0 | 0 | 0 | 0 | 0 | 0 | 0 | 0 | 0 | 0 | 0 | 0 | 0 | 0 | 0 | 0 | 0 | 0 | 0 | 0 | 0 | 0 | 0 | 0 | 0 | 0 | 0 | 0 | 0 | 0 | 0 | Measure iteration not included in 2021 Power Plan
Residential | Water Heating | Water Using Devices | Clothes Washers | Yes | Residential | Manufactured | Clothes Washer | NR | Res-ClothesWasher-2021P_v2 | Front Load_CEE Tier 2+Gas DHW_Gas Dryer | Residential - Clothes Washer-NR | Water Heating | 0 | Existing | 0 | 9999 | 24.5434 | -26.7871 | -0.0026184 | 14.2 | 0 | 1 | 0 | 0 | 0 | 0 | 0 | 0 | 0 | 0 | 0 | 0 | 0 | 0 | 0 | 0 | 0 | 0 | 0 | 0 | 0 | 0 | 0 | 0 | 0 | 0 | 0 | 0 | 0 | 0 | 0 | 0 | 0 | 0 | 0 | 0 | 0 | 0 | 0 | 0 | 0 | 0 | 0 | 0 | 0 | 0 | 0 | 0 | 0 | 0 | 0 | 0 | 0 | 0 | 0 | 0 | 0 | 0 | 0 | 0 | 0 | 0 | 0 | 0 | 0 | 0 | 0 | 0 | 0 | 0 | 0 | 0 | 0 | 0 | 0 | 0 | 0 | 0 | 0 | 0 | 0 | 0 | 0 | 0 | 0 | 0 | 0 | 0 | 0 | 0 | 0 | 0 | 0 | 0 | 0 | 0 | 0 | 0 | 0 | 0 | 0 | 0 | 0 | 0 | 0 | 0 | 0 | 0 | 0 | 0 | 0 | 0 | 0 | 0 | 0 | 0 | 0 | 0 | 0 | 0 | 0 | 0 | 0 | 0 | Measure iteration not included in 2021 Power Plan
Residential | Electronics | Computer Technologies | N/A | No | Residential | Single Family | Computer | New | Res-Computers-2021P_v4 | ENEGY STAR Desktop Computer - Market Average Baseline | Residential - Computer-New | Electronics | 0 | New | 64.6852 | 78.0164 | 14.5751 | 34.0651 | 0.0031161 | 7 | 0.64099 | 0 | 0 | 0 | 0 | 0 | 0 | 0 | 0 | 0 | 0 | 0 | 0 | 0 | 0 | 0 | 0 | 0 | 0 | 0 | 0 | 0 | 0 | 0 | 0 | 0 | 0 | 0 | 0 | 0 | 0 | 0 | 0 | 0 | 0 | 0 | 0 | 0 | 0 | 0 | 0 | 0 | 0 | 0 | 0 | 0 | 0 | 0 | 0 | 0 | 0 | 0 | 0 | 0 | 0 | 0 | 0 | 0 | 0 | 0 | 0 | 0 | 0 | 0 | 0 | 0 | 0 | 0 | 0 | 0 | 0 | 0 | 0 | 0 | 0 | 0 | 0 | 0 | 0 | 0 | 0 | 0 | 0 | 0 | 0 | 0 | 0 | 0 | 0 | 0 | 0 | 0 | 0 | 0 | 0 | 0 | 0 | 0 | 0 | 0 | 0 | 0 | 0 | 0 | 0 | 0 | 0 | 0 | 0 | 0 | 0 | 0 | 0 | 0 | 0 | 0 | 0 | 0 | 0 | 0 | 0 | 0 | 0 | 0
Residential | Electronics | Computer Technologies | N/A | No | Residential | Multifamily - Low Rise | Computer | New | Res-Computers-2021P_v4 | ENEGY STAR Desktop Computer - Market Average Baseline | Residential - Computer-New | Electronics | 0 | New | 64.6852 | 78.0164 | 14.5751 | 34.0651 | 0.0031161 | 7 | 0.64099 | 0 | 0 | 0 | 0 | 0 | 0 | 0 | 0 | 0 | 0 | 0 | 0 | 0 | 0 | 0 | 0 | 0 | 0 | 0 | 0 | 0 | 0 | 0 | 0 | 0 | 0 | 0 | 0 | 0 | 0 | 0 | 0 | 0 | 0 | 0 | 0 | 0 | 0 | 0 | 0 | 0 | 0 | 0 | 0 | 0 | 0 | 0 | 0 | 0 | 0 | 0 | 0 | 0 | 0 | 0 | 0 | 0 | 0 | 0 | 0 | 0 | 0 | 0 | 0 | 0 | 0 | 0 | 0 | 0 | 0 | 0 | 0 | 0 | 0 | 0 | 0 | 0 | 0 | 0 | 0 | 0 | 0 | 0 | 0 | 0 | 0 | 0 | 0 | 0 | 0 | 0 | 0 | 0 | 0 | 0 | 0 | 0 | 0 | 0 | 0 | 0 | 0 | 0 | 0 | 0 | 0 | 0 | 0 | 0 | 0 | 0 | 0 | 0 | 0 | 0 | 0 | 0 | 0 | 0 | 0 | 0 | 0 | 0
Residential | Electronics | Computer Technologies | N/A | No | Residential | Multifamily - High Rise | Computer | New | Res-Computers-2021P_v4 | ENEGY STAR Desktop Computer - Market Average Baseline | Residential - Computer-New | Electronics | 0 | New | 64.6852 | 78.0164 | 14.5751 | 34.0651 | 0.0031161 | 7 | 0.64099 | 0 | 0 | 0 | 0 | 0 | 0 | 0 | 0 | 0 | 0 | 0 | 0 | 0 | 0 | 0 | 0 | 0 | 0 | 0 | 0 | 0 | 0 | 0 | 0 | 0 | 0 | 0 | 0 | 0 | 0 | 0 | 0 | 0 | 0 | 0 | 0 | 0 | 0 | 0 | 0 | 0 | 0 | 0 | 0 | 0 | 0 | 0 | 0 | 0 | 0 | 0 | 0 | 0 | 0 | 0 | 0 | 0 | 0 | 0 | 0 | 0 | 0 | 0 | 0 | 0 | 0 | 0 | 0 | 0 | 0 | 0 | 0 | 0 | 0 | 0 | 0 | 0 | 0 | 0 | 0 | 0 | 0 | 0 | 0 | 0 | 0 | 0 | 0 | 0 | 0 | 0 | 0 | 0 | 0 | 0 | 0 | 0 | 0 | 0 | 0 | 0 | 0 | 0 | 0 | 0 | 0 | 0 | 0 | 0 | 0 | 0 | 0 | 0 | 0 | 0 | 0 | 0 | 0 | 0 | 0 | 0 | 0 | 0
Residential | Electronics | Computer Technologies | N/A | No | Residential | Manufactured | Computer | New | Res-Computers-2021P_v4 | ENEGY STAR Desktop Computer - Market Average Baseline | Residential - Computer-New | Electronics | 0 | New | 64.6852 | 78.0164 | 14.5751 | 34.0651 | 0.0031161 | 7 | 0.64099 | 0 | 0 | 0 | 0 | 0 | 0 | 0 | 0 | 0 | 0 | 0 | 0 | 0 | 0 | 0 | 0 | 0 | 0 | 0 | 0 | 0 | 0 | 0 | 0 | 0 | 0 | 0 | 0 | 0 | 0 | 0 | 0 | 0 | 0 | 0 | 0 | 0 | 0 | 0 | 0 | 0 | 0 | 0 | 0 | 0 | 0 | 0 | 0 | 0 | 0 | 0 | 0 | 0 | 0 | 0 | 0 | 0 | 0 | 0 | 0 | 0 | 0 | 0 | 0 | 0 | 0 | 0 | 0 | 0 | 0 | 0 | 0 | 0 | 0 | 0 | 0 | 0 | 0 | 0 | 0 | 0 | 0 | 0 | 0 | 0 | 0 | 0 | 0 | 0 | 0 | 0 | 0 | 0 | 0 | 0 | 0 | 0 | 0 | 0 | 0 | 0 | 0 | 0 | 0 | 0 | 0 | 0 | 0 | 0 | 0 | 0 | 0 | 0 | 0 | 0 | 0 | 0 | 0 | 0 | 0 | 0 | 0 | 0
Residential | Electronics | Computer Technologies | N/A | No | Residential | Single Family | Computer | New | Res-Computers-2021P_v4 | ENEGY STAR Desktop Computer - Washington State Code Baseline | Residential - Computer-New | Electronics | 0 | New | 103.8408 | 113.8208 | 14.5751 | 23.3493 | 0.0021359 | 7 | 0.43935 | 0 | 0 | 0 | 0 | 0 | 0 | 0 | 0 | 0 | 0 | 0 | 0 | 0 | 0 | 0 | 0 | 0 | 0 | 0 | 0 | 0 | 0 | 0 | 0 | 0 | 0 | 0 | 0 | 0 | 0 | 0 | 0 | 0 | 0 | 0 | 0 | 0 | 0 | 0 | 0 | 0 | 0 | 0 | 0 | 0 | 0 | 0 | 0 | 0 | 0 | 0 | 0 | 0 | 0 | 0 | 0 | 0 | 0 | 0 | 0 | 0 | 0 | 0 | 0 | 0 | 0 | 0 | 0 | 0 | 0 | 0 | 0 | 0 | 0 | 0 | 0 | 0 | 0 | 0 | 0 | 0 | 0 | 0 | 0 | 0 | 0 | 0 | 0 | 0 | 0 | 0 | 0 | 0 | 0 | 0 | 0 | 0 | 0 | 0 | 0 | 0 | 0 | 0 | 0 | 0 | 0 | 0 | 0 | 0 | 0 | 0 | 0 | 0 | 0 | 0 | 0 | 0 | 0 | 0 | 0 | 0 | 0 | 0
Residential | Electronics | Computer Technologies | N/A | No | Residential | Multifamily - Low Rise | Computer | New | Res-Computers-2021P_v4 | ENEGY STAR Desktop Computer - Washington State Code Baseline | Residential - Computer-New | Electronics | 0 | New | 103.8408 | 113.8208 | 14.5751 | 23.3493 | 0.0021359 | 7 | 0.43935 | 0 | 0 | 0 | 0 | 0 | 0 | 0 | 0 | 0 | 0 | 0 | 0 | 0 | 0 | 0 | 0 | 0 | 0 | 0 | 0 | 0 | 0 | 0 | 0 | 0 | 0 | 0 | 0 | 0 | 0 | 0 | 0 | 0 | 0 | 0 | 0 | 0 | 0 | 0 | 0 | 0 | 0 | 0 | 0 | 0 | 0 | 0 | 0 | 0 | 0 | 0 | 0 | 0 | 0 | 0 | 0 | 0 | 0 | 0 | 0 | 0 | 0 | 0 | 0 | 0 | 0 | 0 | 0 | 0 | 0 | 0 | 0 | 0 | 0 | 0 | 0 | 0 | 0 | 0 | 0 | 0 | 0 | 0 | 0 | 0 | 0 | 0 | 0 | 0 | 0 | 0 | 0 | 0 | 0 | 0 | 0 | 0 | 0 | 0 | 0 | 0 | 0 | 0 | 0 | 0 | 0 | 0 | 0 | 0 | 0 | 0 | 0 | 0 | 0 | 0 | 0 | 0 | 0 | 0 | 0 | 0 | 0 | 0
Residential | Electronics | Computer Technologies | N/A | No | Residential | Multifamily - High Rise | Computer | New | Res-Computers-2021P_v4 | ENEGY STAR Desktop Computer - Washington State Code Baseline | Residential - Computer-New | Electronics | 0 | New | 103.8408 | 113.8208 | 14.5751 | 23.3493 | 0.0021359 | 7 | 0.43935 | 0 | 0 | 0 | 0 | 0 | 0 | 0 | 0 | 0 | 0 | 0 | 0 | 0 | 0 | 0 | 0 | 0 | 0 | 0 | 0 | 0 | 0 | 0 | 0 | 0 | 0 | 0 | 0 | 0 | 0 | 0 | 0 | 0 | 0 | 0 | 0 | 0 | 0 | 0 | 0 | 0 | 0 | 0 | 0 | 0 | 0 | 0 | 0 | 0 | 0 | 0 | 0 | 0 | 0 | 0 | 0 | 0 | 0 | 0 | 0 | 0 | 0 | 0 | 0 | 0 | 0 | 0 | 0 | 0 | 0 | 0 | 0 | 0 | 0 | 0 | 0 | 0 | 0 | 0 | 0 | 0 | 0 | 0 | 0 | 0 | 0 | 0 | 0 | 0 | 0 | 0 | 0 | 0 | 0 | 0 | 0 | 0 | 0 | 0 | 0 | 0 | 0 | 0 | 0 | 0 | 0 | 0 | 0 | 0 | 0 | 0 | 0 | 0 | 0 | 0 | 0 | 0 | 0 | 0 | 0 | 0 | 0 | 0
Residential | Electronics | Computer Technologies | N/A | No | Residential | Manufactured | Computer | New | Res-Computers-2021P_v4 | ENEGY STAR Desktop Computer - Washington State Code Baseline | Residential - Computer-New | Electronics | 0 | New | 103.8408 | 113.8208 | 14.5751 | 23.3493 | 0.0021359 | 7 | 0.43935 | 0 | 0 | 0 | 0 | 0 | 0 | 0 | 0 | 0 | 0 | 0 | 0 | 0 | 0 | 0 | 0 | 0 | 0 | 0 | 0 | 0 | 0 | 0 | 0 | 0 | 0 | 0 | 0 | 0 | 0 | 0 | 0 | 0 | 0 | 0 | 0 | 0 | 0 | 0 | 0 | 0 | 0 | 0 | 0 | 0 | 0 | 0 | 0 | 0 | 0 | 0 | 0 | 0 | 0 | 0 | 0 | 0 | 0 | 0 | 0 | 0 | 0 | 0 | 0 | 0 | 0 | 0 | 0 | 0 | 0 | 0 | 0 | 0 | 0 | 0 | 0 | 0 | 0 | 0 | 0 | 0 | 0 | 0 | 0 | 0 | 0 | 0 | 0 | 0 | 0 | 0 | 0 | 0 | 0 | 0 | 0 | 0 | 0 | 0 | 0 | 0 | 0 | 0 | 0 | 0 | 0 | 0 | 0 | 0 | 0 | 0 | 0 | 0 | 0 | 0 | 0 | 0 | 0 | 0 | 0 | 0 | 0 | 0
Residential | Electronics | Computer Technologies | N/A | No | Residential | Single Family | Computer | NR | Res-Computers-2021P_v4 | ENEGY STAR Desktop Computer - Market Average Baseline | Residential - Computer-NR | Electronics | 0 | Existing | 64.6852 | 78.0164 | 14.5751 | 34.0651 | 0.0031161 | 7 | 0.64099 | 0 | 0 | 0 | 0 | 0 | 0 | 0 | 0 | 0 | 0 | 0 | 0 | 0 | 0 | 0 | 0 | 0 | 0 | 0 | 0 | 0 | 0 | 0 | 0 | 0 | 0 | 0 | 0 | 0 | 0 | 0 | 0 | 0 | 0 | 0 | 0 | 0 | 0 | 0 | 0 | 0 | 0 | 0 | 0 | 0 | 0 | 0 | 0 | 0 | 0 | 0 | 0 | 0 | 0 | 0 | 0 | 0 | 0 | 0 | 0 | 0 | 0 | 0 | 0 | 0 | 0 | 0 | 0 | 0 | 0 | 0 | 0 | 0 | 0 | 0 | 0 | 0 | 0 | 0 | 0 | 0 | 0 | 0 | 0 | 0 | 0 | 0 | 0 | 0 | 0 | 0 | 0 | 0 | 0 | 0 | 0 | 0 | 0 | 0 | 0 | 0 | 0 | 0 | 0 | 0 | 0 | 0 | 0 | 0 | 0 | 0 | 0 | 0 | 0 | 0 | 0 | 0 | 0 | 0 | 0 | 0 | 0 | 0
Residential | Electronics | Computer Technologies | N/A | No | Residential | Multifamily - Low Rise | Computer | NR | Res-Computers-2021P_v4 | ENEGY STAR Desktop Computer - Market Average Baseline | Residential - Computer-NR | Electronics | 0 | Existing | 64.6852 | 78.0164 | 14.5751 | 34.0651 | 0.0031161 | 7 | 0.64099 | 0 | 0 | 0 | 0 | 0 | 0 | 0 | 0 | 0 | 0 | 0 | 0 | 0 | 0 | 0 | 0 | 0 | 0 | 0 | 0 | 0 | 0 | 0 | 0 | 0 | 0 | 0 | 0 | 0 | 0 | 0 | 0 | 0 | 0 | 0 | 0 | 0 | 0 | 0 | 0 | 0 | 0 | 0 | 0 | 0 | 0 | 0 | 0 | 0 | 0 | 0 | 0 | 0 | 0 | 0 | 0 | 0 | 0 | 0 | 0 | 0 | 0 | 0 | 0 | 0 | 0 | 0 | 0 | 0 | 0 | 0 | 0 | 0 | 0 | 0 | 0 | 0 | 0 | 0 | 0 | 0 | 0 | 0 | 0 | 0 | 0 | 0 | 0 | 0 | 0 | 0 | 0 | 0 | 0 | 0 | 0 | 0 | 0 | 0 | 0 | 0 | 0 | 0 | 0 | 0 | 0 | 0 | 0 | 0 | 0 | 0 | 0 | 0 | 0 | 0 | 0 | 0 | 0 | 0 | 0 | 0 | 0 | 0
Residential | Electronics | Computer Technologies | N/A | No | Residential | Multifamily - High Rise | Computer | NR | Res-Computers-2021P_v4 | ENEGY STAR Desktop Computer - Market Average Baseline | Residential - Computer-NR | Electronics | 0 | Existing | 64.6852 | 78.0164 | 14.5751 | 34.0651 | 0.0031161 | 7 | 0.64099 | 0 | 0 | 0 | 0 | 0 | 0 | 0 | 0 | 0 | 0 | 0 | 0 | 0 | 0 | 0 | 0 | 0 | 0 | 0 | 0 | 0 | 0 | 0 | 0 | 0 | 0 | 0 | 0 | 0 | 0 | 0 | 0 | 0 | 0 | 0 | 0 | 0 | 0 | 0 | 0 | 0 | 0 | 0 | 0 | 0 | 0 | 0 | 0 | 0 | 0 | 0 | 0 | 0 | 0 | 0 | 0 | 0 | 0 | 0 | 0 | 0 | 0 | 0 | 0 | 0 | 0 | 0 | 0 | 0 | 0 | 0 | 0 | 0 | 0 | 0 | 0 | 0 | 0 | 0 | 0 | 0 | 0 | 0 | 0 | 0 | 0 | 0 | 0 | 0 | 0 | 0 | 0 | 0 | 0 | 0 | 0 | 0 | 0 | 0 | 0 | 0 | 0 | 0 | 0 | 0 | 0 | 0 | 0 | 0 | 0 | 0 | 0 | 0 | 0 | 0 | 0 | 0 | 0 | 0 | 0 | 0 | 0 | 0
Residential | Electronics | Computer Technologies | N/A | No | Residential | Manufactured | Computer | NR | Res-Computers-2021P_v4 | ENEGY STAR Desktop Computer - Market Average Baseline | Residential - Computer-NR | Electronics | 0 | Existing | 64.6852 | 78.0164 | 14.5751 | 34.0651 | 0.0031161 | 7 | 0.64099 | 0 | 0 | 0 | 0 | 0 | 0 | 0 | 0 | 0 | 0 | 0 | 0 | 0 | 0 | 0 | 0 | 0 | 0 | 0 | 0 | 0 | 0 | 0 | 0 | 0 | 0 | 0 | 0 | 0 | 0 | 0 | 0 | 0 | 0 | 0 | 0 | 0 | 0 | 0 | 0 | 0 | 0 | 0 | 0 | 0 | 0 | 0 | 0 | 0 | 0 | 0 | 0 | 0 | 0 | 0 | 0 | 0 | 0 | 0 | 0 | 0 | 0 | 0 | 0 | 0 | 0 | 0 | 0 | 0 | 0 | 0 | 0 | 0 | 0 | 0 | 0 | 0 | 0 | 0 | 0 | 0 | 0 | 0 | 0 | 0 | 0 | 0 | 0 | 0 | 0 | 0 | 0 | 0 | 0 | 0 | 0 | 0 | 0 | 0 | 0 | 0 | 0 | 0 | 0 | 0 | 0 | 0 | 0 | 0 | 0 | 0 | 0 | 0 | 0 | 0 | 0 | 0 | 0 | 0 | 0 | 0 | 0 | 0
Residential | Electronics | Computer Technologies | N/A | No | Residential | Single Family | Computer | NR | Res-Computers-2021P_v4 | ENEGY STAR Desktop Computer - Washington State Code Baseline | Residential - Computer-NR | Electronics | 0 | Existing | 103.8408 | 113.8208 | 14.5751 | 23.3493 | 0.0021359 | 7 | 0.43935 | 0 | 0 | 0 | 0 | 0 | 0 | 0 | 0 | 0 | 0 | 0 | 0 | 0 | 0 | 0 | 0 | 0 | 0 | 0 | 0 | 0 | 0 | 0 | 0 | 0 | 0 | 0 | 0 | 0 | 0 | 0 | 0 | 0 | 0 | 0 | 0 | 0 | 0 | 0 | 0 | 0 | 0 | 0 | 0 | 0 | 0 | 0 | 0 | 0 | 0 | 0 | 0 | 0 | 0 | 0 | 0 | 0 | 0 | 0 | 0 | 0 | 0 | 0 | 0 | 0 | 0 | 0 | 0 | 0 | 0 | 0 | 0 | 0 | 0 | 0 | 0 | 0 | 0 | 0 | 0 | 0 | 0 | 0 | 0 | 0 | 0 | 0 | 0 | 0 | 0 | 0 | 0 | 0 | 0 | 0 | 0 | 0 | 0 | 0 | 0 | 0 | 0 | 0 | 0 | 0 | 0 | 0 | 0 | 0 | 0 | 0 | 0 | 0 | 0 | 0 | 0 | 0 | 0 | 0 | 0 | 0 | 0 | 0
Residential | Electronics | Computer Technologies | N/A | No | Residential | Multifamily - Low Rise | Computer | NR | Res-Computers-2021P_v4 | ENEGY STAR Desktop Computer - Washington State Code Baseline | Residential - Computer-NR | Electronics | 0 | Existing | 103.8408 | 113.8208 | 14.5751 | 23.3493 | 0.0021359 | 7 | 0.43935 | 0 | 0 | 0 | 0 | 0 | 0 | 0 | 0 | 0 | 0 | 0 | 0 | 0 | 0 | 0 | 0 | 0 | 0 | 0 | 0 | 0 | 0 | 0 | 0 | 0 | 0 | 0 | 0 | 0 | 0 | 0 | 0 | 0 | 0 | 0 | 0 | 0 | 0 | 0 | 0 | 0 | 0 | 0 | 0 | 0 | 0 | 0 | 0 | 0 | 0 | 0 | 0 | 0 | 0 | 0 | 0 | 0 | 0 | 0 | 0 | 0 | 0 | 0 | 0 | 0 | 0 | 0 | 0 | 0 | 0 | 0 | 0 | 0 | 0 | 0 | 0 | 0 | 0 | 0 | 0 | 0 | 0 | 0 | 0 | 0 | 0 | 0 | 0 | 0 | 0 | 0 | 0 | 0 | 0 | 0 | 0 | 0 | 0 | 0 | 0 | 0 | 0 | 0 | 0 | 0 | 0 | 0 | 0 | 0 | 0 | 0 | 0 | 0 | 0 | 0 | 0 | 0 | 0 | 0 | 0 | 0 | 0 | 0
Residential | Electronics | Computer Technologies | N/A | No | Residential | Multifamily - High Rise | Computer | NR | Res-Computers-2021P_v4 | ENEGY STAR Desktop Computer - Washington State Code Baseline | Residential - Computer-NR | Electronics | 0 | Existing | 103.8408 | 113.8208 | 14.5751 | 23.3493 | 0.0021359 | 7 | 0.43935 | 0 | 0 | 0 | 0 | 0 | 0 | 0 | 0 | 0 | 0 | 0 | 0 | 0 | 0 | 0 | 0 | 0 | 0 | 0 | 0 | 0 | 0 | 0 | 0 | 0 | 0 | 0 | 0 | 0 | 0 | 0 | 0 | 0 | 0 | 0 | 0 | 0 | 0 | 0 | 0 | 0 | 0 | 0 | 0 | 0 | 0 | 0 | 0 | 0 | 0 | 0 | 0 | 0 | 0 | 0 | 0 | 0 | 0 | 0 | 0 | 0 | 0 | 0 | 0 | 0 | 0 | 0 | 0 | 0 | 0 | 0 | 0 | 0 | 0 | 0 | 0 | 0 | 0 | 0 | 0 | 0 | 0 | 0 | 0 | 0 | 0 | 0 | 0 | 0 | 0 | 0 | 0 | 0 | 0 | 0 | 0 | 0 | 0 | 0 | 0 | 0 | 0 | 0 | 0 | 0 | 0 | 0 | 0 | 0 | 0 | 0 | 0 | 0 | 0 | 0 | 0 | 0 | 0 | 0 | 0 | 0 | 0 | 0
Residential | Electronics | Computer Technologies | N/A | No | Residential | Manufactured | Computer | NR | Res-Computers-2021P_v4 | ENEGY STAR Desktop Computer - Washington State Code Baseline | Residential - Computer-NR | Electronics | 0 | Existing | 103.8408 | 113.8208 | 14.5751 | 23.3493 | 0.0021359 | 7 | 0.43935 | 0 | 0 | 0 | 0 | 0 | 0 | 0 | 0 | 0 | 0 | 0 | 0 | 0 | 0 | 0 | 0 | 0 | 0 | 0 | 0 | 0 | 0 | 0 | 0 | 0 | 0 | 0 | 0 | 0 | 0 | 0 | 0 | 0 | 0 | 0 | 0 | 0 | 0 | 0 | 0 | 0 | 0 | 0 | 0 | 0 | 0 | 0 | 0 | 0 | 0 | 0 | 0 | 0 | 0 | 0 | 0 | 0 | 0 | 0 | 0 | 0 | 0 | 0 | 0 | 0 | 0 | 0 | 0 | 0 | 0 | 0 | 0 | 0 | 0 | 0 | 0 | 0 | 0 | 0 | 0 | 0 | 0 | 0 | 0 | 0 | 0 | 0 | 0 | 0 | 0 | 0 | 0 | 0 | 0 | 0 | 0 | 0 | 0 | 0 | 0 | 0 | 0 | 0 | 0 | 0 | 0 | 0 | 0 | 0 | 0 | 0 | 0 | 0 | 0 | 0 | 0 | 0 | 0 | 0 | 0 | 0 | 0 | 0
Residential | Electronics | Computer Technologies | N/A | No | Residential | Single Family | Computer | New | Res-Computers-2021P_v4 | ENEGY STAR Laptop Computer | Residential - Computer-New | Electronics | 0 | New | -20.3004 | 0.68806 | 0.01 | 4.2703 | 0.00039062 | 4 | 76.865 | 0 | 1 | 0 | 0 | 0 | 0 | 0 | 0 | 0 | 0 | 0 | 0 | 0 | 0 | 0 | 0 | 0 | 0 | 0 | 0 | 0 | 0 | 0 | 0 | 0 | 0 | 0 | 0 | 0 | 0 | 0 | 0 | 0 | 0 | 0 | 0 | 0 | 0 | 0 | 0 | 0 | 0 | 0 | 0 | 0 | 0 | 0 | 0 | 0 | 0 | 0 | 0 | 0 | 0 | 0 | 0 | 0 | 0 | 0 | 0 | 0 | 0 | 0 | 0 | 0 | 0 | 0 | 0 | 0 | 0 | 0 | 0 | 0 | 0 | 0 | 0 | 0 | 0 | 0 | 0 | 0 | 0 | 0 | 0 | 0 | 0 | 0 | 0 | 0 | 0 | 0 | 0 | 0 | 0 | 0 | 0 | 0 | 0 | 0 | 0 | 0 | 0 | 0 | 0 | 0 | 0 | 0 | 0 | 0 | 0 | 0 | 0 | 0 | 0 | 0 | 0 | 0 | 0 | 0 | 0 | 0 | 0 | 0
Residential | Electronics | Computer Technologies | N/A | No | Residential | Multifamily - Low Rise | Computer | New | Res-Computers-2021P_v4 | ENEGY STAR Laptop Computer | Residential - Computer-New | Electronics | 0 | New | -20.3004 | 0.68806 | 0.01 | 4.2703 | 0.00039062 | 4 | 76.865 | 0 | 1 | 0 | 0 | 0 | 0 | 0 | 0 | 0 | 0 | 0 | 0 | 0 | 0 | 0 | 0 | 0 | 0 | 0 | 0 | 0 | 0 | 0 | 0 | 0 | 0 | 0 | 0 | 0 | 0 | 0 | 0 | 0 | 0 | 0 | 0 | 0 | 0 | 0 | 0 | 0 | 0 | 0 | 0 | 0 | 0 | 0 | 0 | 0 | 0 | 0 | 0 | 0 | 0 | 0 | 0 | 0 | 0 | 0 | 0 | 0 | 0 | 0 | 0 | 0 | 0 | 0 | 0 | 0 | 0 | 0 | 0 | 0 | 0 | 0 | 0 | 0 | 0 | 0 | 0 | 0 | 0 | 0 | 0 | 0 | 0 | 0 | 0 | 0 | 0 | 0 | 0 | 0 | 0 | 0 | 0 | 0 | 0 | 0 | 0 | 0 | 0 | 0 | 0 | 0 | 0 | 0 | 0 | 0 | 0 | 0 | 0 | 0 | 0 | 0 | 0 | 0 | 0 | 0 | 0 | 0 | 0 | 0
Residential | Electronics | Computer Technologies | N/A | No | Residential | Multifamily - High Rise | Computer | New | Res-Computers-2021P_v4 | ENEGY STAR Laptop Computer | Residential - Computer-New | Electronics | 0 | New | -20.3004 | 0.68806 | 0.01 | 4.2703 | 0.00039062 | 4 | 76.865 | 0 | 1 | 0 | 0 | 0 | 0 | 0 | 0 | 0 | 0 | 0 | 0 | 0 | 0 | 0 | 0 | 0 | 0 | 0 | 0 | 0 | 0 | 0 | 0 | 0 | 0 | 0 | 0 | 0 | 0 | 0 | 0 | 0 | 0 | 0 | 0 | 0 | 0 | 0 | 0 | 0 | 0 | 0 | 0 | 0 | 0 | 0 | 0 | 0 | 0 | 0 | 0 | 0 | 0 | 0 | 0 | 0 | 0 | 0 | 0 | 0 | 0 | 0 | 0 | 0 | 0 | 0 | 0 | 0 | 0 | 0 | 0 | 0 | 0 | 0 | 0 | 0 | 0 | 0 | 0 | 0 | 0 | 0 | 0 | 0 | 0 | 0 | 0 | 0 | 0 | 0 | 0 | 0 | 0 | 0 | 0 | 0 | 0 | 0 | 0 | 0 | 0 | 0 | 0 | 0 | 0 | 0 | 0 | 0 | 0 | 0 | 0 | 0 | 0 | 0 | 0 | 0 | 0 | 0 | 0 | 0 | 0 | 0
Residential | Electronics | Computer Technologies | N/A | No | Residential | Manufactured | Computer | New | Res-Computers-2021P_v4 | ENEGY STAR Laptop Computer | Residential - Computer-New | Electronics | 0 | New | -20.3004 | 0.68806 | 0.01 | 4.2703 | 0.00039062 | 4 | 76.865 | 0 | 1 | 0 | 0 | 0 | 0 | 0 | 0 | 0 | 0 | 0 | 0 | 0 | 0 | 0 | 0 | 0 | 0 | 0 | 0 | 0 | 0 | 0 | 0 | 0 | 0 | 0 | 0 | 0 | 0 | 0 | 0 | 0 | 0 | 0 | 0 | 0 | 0 | 0 | 0 | 0 | 0 | 0 | 0 | 0 | 0 | 0 | 0 | 0 | 0 | 0 | 0 | 0 | 0 | 0 | 0 | 0 | 0 | 0 | 0 | 0 | 0 | 0 | 0 | 0 | 0 | 0 | 0 | 0 | 0 | 0 | 0 | 0 | 0 | 0 | 0 | 0 | 0 | 0 | 0 | 0 | 0 | 0 | 0 | 0 | 0 | 0 | 0 | 0 | 0 | 0 | 0 | 0 | 0 | 0 | 0 | 0 | 0 | 0 | 0 | 0 | 0 | 0 | 0 | 0 | 0 | 0 | 0 | 0 | 0 | 0 | 0 | 0 | 0 | 0 | 0 | 0 | 0 | 0 | 0 | 0 | 0 | 0
Residential | Electronics | Computer Technologies | N/A | No | Residential | Single Family | Computer | NR | Res-Computers-2021P_v4 | ENEGY STAR Laptop Computer | Residential - Computer-NR | Electronics | 0 | Existing | -20.3004 | 0.68806 | 0.01 | 4.2703 | 0.00039062 | 4 | 76.865 | 0 | 1 | 0 | 0 | 0 | 0 | 0 | 0 | 0 | 0 | 0 | 0 | 0 | 0 | 0 | 0 | 0 | 0 | 0 | 0 | 0 | 0 | 0 | 0 | 0 | 0 | 0 | 0 | 0 | 0 | 0 | 0 | 0 | 0 | 0 | 0 | 0 | 0 | 0 | 0 | 0 | 0 | 0 | 0 | 0 | 0 | 0 | 0 | 0 | 0 | 0 | 0 | 0 | 0 | 0 | 0 | 0 | 0 | 0 | 0 | 0 | 0 | 0 | 0 | 0 | 0 | 0 | 0 | 0 | 0 | 0 | 0 | 0 | 0 | 0 | 0 | 0 | 0 | 0 | 0 | 0 | 0 | 0 | 0 | 0 | 0 | 0 | 0 | 0 | 0 | 0 | 0 | 0 | 0 | 0 | 0 | 0 | 0 | 0 | 0 | 0 | 0 | 0 | 0 | 0 | 0 | 0 | 0 | 0 | 0 | 0 | 0 | 0 | 0 | 0 | 0 | 0 | 0 | 0 | 0 | 0 | 0 | 0
Residential | Electronics | Computer Technologies | N/A | No | Residential | Multifamily - Low Rise | Computer | NR | Res-Computers-2021P_v4 | ENEGY STAR Laptop Computer | Residential - Computer-NR | Electronics | 0 | Existing | -20.3004 | 0.68806 | 0.01 | 4.2703 | 0.00039062 | 4 | 76.865 | 0 | 1 | 0 | 0 | 0 | 0 | 0 | 0 | 0 | 0 | 0 | 0 | 0 | 0 | 0 | 0 | 0 | 0 | 0 | 0 | 0 | 0 | 0 | 0 | 0 | 0 | 0 | 0 | 0 | 0 | 0 | 0 | 0 | 0 | 0 | 0 | 0 | 0 | 0 | 0 | 0 | 0 | 0 | 0 | 0 | 0 | 0 | 0 | 0 | 0 | 0 | 0 | 0 | 0 | 0 | 0 | 0 | 0 | 0 | 0 | 0 | 0 | 0 | 0 | 0 | 0 | 0 | 0 | 0 | 0 | 0 | 0 | 0 | 0 | 0 | 0 | 0 | 0 | 0 | 0 | 0 | 0 | 0 | 0 | 0 | 0 | 0 | 0 | 0 | 0 | 0 | 0 | 0 | 0 | 0 | 0 | 0 | 0 | 0 | 0 | 0 | 0 | 0 | 0 | 0 | 0 | 0 | 0 | 0 | 0 | 0 | 0 | 0 | 0 | 0 | 0 | 0 | 0 | 0 | 0 | 0 | 0 | 0
Residential | Electronics | Computer Technologies | N/A | No | Residential | Multifamily - High Rise | Computer | NR | Res-Computers-2021P_v4 | ENEGY STAR Laptop Computer | Residential - Computer-NR | Electronics | 0 | Existing | -20.3004 | 0.68806 | 0.01 | 4.2703 | 0.00039062 | 4 | 76.865 | 0 | 1 | 0 | 0 | 0 | 0 | 0 | 0 | 0 | 0 | 0 | 0 | 0 | 0 | 0 | 0 | 0 | 0 | 0 | 0 | 0 | 0 | 0 | 0 | 0 | 0 | 0 | 0 | 0 | 0 | 0 | 0 | 0 | 0 | 0 | 0 | 0 | 0 | 0 | 0 | 0 | 0 | 0 | 0 | 0 | 0 | 0 | 0 | 0 | 0 | 0 | 0 | 0 | 0 | 0 | 0 | 0 | 0 | 0 | 0 | 0 | 0 | 0 | 0 | 0 | 0 | 0 | 0 | 0 | 0 | 0 | 0 | 0 | 0 | 0 | 0 | 0 | 0 | 0 | 0 | 0 | 0 | 0 | 0 | 0 | 0 | 0 | 0 | 0 | 0 | 0 | 0 | 0 | 0 | 0 | 0 | 0 | 0 | 0 | 0 | 0 | 0 | 0 | 0 | 0 | 0 | 0 | 0 | 0 | 0 | 0 | 0 | 0 | 0 | 0 | 0 | 0 | 0 | 0 | 0 | 0 | 0 | 0
Residential | Electronics | Computer Technologies | N/A | No | Residential | Manufactured | Computer | NR | Res-Computers-2021P_v4 | ENEGY STAR Laptop Computer | Residential - Computer-NR | Electronics | 0 | Existing | -20.3004 | 0.68806 | 0.01 | 4.2703 | 0.00039062 | 4 | 76.865 | 0 | 1 | 0 | 0 | 0 | 0 | 0 | 0 | 0 | 0 | 0 | 0 | 0 | 0 | 0 | 0 | 0 | 0 | 0 | 0 | 0 | 0 | 0 | 0 | 0 | 0 | 0 | 0 | 0 | 0 | 0 | 0 | 0 | 0 | 0 | 0 | 0 | 0 | 0 | 0 | 0 | 0 | 0 | 0 | 0 | 0 | 0 | 0 | 0 | 0 | 0 | 0 | 0 | 0 | 0 | 0 | 0 | 0 | 0 | 0 | 0 | 0 | 0 | 0 | 0 | 0 | 0 | 0 | 0 | 0 | 0 | 0 | 0 | 0 | 0 | 0 | 0 | 0 | 0 | 0 | 0 | 0 | 0 | 0 | 0 | 0 | 0 | 0 | 0 | 0 | 0 | 0 | 0 | 0 | 0 | 0 | 0 | 0 | 0 | 0 | 0 | 0 | 0 | 0 | 0 | 0 | 0 | 0 | 0 | 0 | 0 | 0 | 0 | 0 | 0 | 0 | 0 | 0 | 0 | 0 | 0 | 0 | 0
Residential | HVAC | HVAC System | Ductless Heat Pumps | No | Residential | Single Family | DHP | Retro | Res-DHPforFAF - 2021P_v3 | DHP with Existing FAF Optimized Control - Single Family - HZ1 | Residential - DHP-Retro | HVAC | 0 | Existing | 61.1867 | 104.539 | 4509.7961 | 4475.6934 | 1.6338 | 15 | 0.69596 | 0 | 0 | 0 | 0 | 0 | 0 | 0 | 0 | 0 | 0 | 0 | 0 | 0 | 0 | 0 | 0 | 0 | 0 | 0 | 0 | 0 | 0 | 0 | 0 | 0 | 0 | 0 | 0 | 0 | 0 | 0 | 0 | 0 | 0 | 0 | 0 | 0 | 0 | 0 | 0 | 0 | 0 | 0 | 0 | 0 | 0 | 0 | 0 | 0 | 0 | 0 | 0 | 0 | 0 | 0 | 0 | 0 | 0 | 0 | 0 | 0 | 0 | 0 | 0 | 0 | 0 | 0 | 0 | 0 | 0 | 0 | 0 | 0 | 0 | 0 | 0 | 0 | 0 | 0 | 0 | 0 | 0 | 0 | 0 | 0 | 0 | 0 | 0 | 0 | 0 | 0 | 0 | 0 | 0 | 0 | 0 | 0 | 0 | 0 | 0 | 0 | 0 | 0 | 0 | 0 | 0 | 0 | 0 | 0 | 0 | 0 | 0 | 0 | 0 | 0 | 0 | 0 | 0 | 0 | 0 | 0 | 0 | 0
Residential | HVAC | HVAC System | Ductless Heat Pumps | No | Residential | Single Family | DHP | Retro | Res-DHPforFAF - 2021P_v3 | DHP with Existing FAF Optimized Control - Single Family - HZ2 | Residential - DHP-Retro | HVAC | 0 | Existing | 58.1145 | 90.805 | 4509.7961 | 5152.6328 | 1.6685 | 15 | 0.68952 | 0 | 0 | 0 | 0 | 0 | 0 | 0 | 0 | 0 | 0 | 0 | 0 | 0 | 0 | 0 | 0 | 0 | 0 | 0 | 0 | 0 | 0 | 0 | 0 | 0 | 0 | 0 | 0 | 0 | 0 | 0 | 0 | 0 | 0 | 0 | 0 | 0 | 0 | 0 | 0 | 0 | 0 | 0 | 0 | 0 | 0 | 0 | 0 | 0 | 0 | 0 | 0 | 0 | 0 | 0 | 0 | 0 | 0 | 0 | 0 | 0 | 0 | 0 | 0 | 0 | 0 | 0 | 0 | 0 | 0 | 0 | 0 | 0 | 0 | 0 | 0 | 0 | 0 | 0 | 0 | 0 | 0 | 0 | 0 | 0 | 0 | 0 | 0 | 0 | 0 | 0 | 0 | 0 | 0 | 0 | 0 | 0 | 0 | 0 | 0 | 0 | 0 | 0 | 0 | 0 | 0 | 0 | 0 | 0 | 0 | 0 | 0 | 0 | 0 | 0 | 0 | 0 | 0 | 0 | 0 | 0 | 0 | 0
Residential | HVAC | HVAC System | Ductless Heat Pumps | No | Residential | Manufactured | DHP | Retro | Res-DHPforFAF - 2021P_v3 | DHP with Existing FAF Optimized Control - Manufactured - HZ1 | Residential - DHP-Retro | HVAC | 0 | Existing | 55.3776 | 84.5512 | 4368.7455 | 5360.6647 | 1.9569 | 15 | 0.69085 | 0 | 0 | 0 | 0 | 0 | 0 | 0 | 0 | 0 | 0 | 0 | 0 | 0 | 0 | 0 | 0 | 0 | 0 | 0 | 0 | 0 | 0 | 0 | 0 | 0 | 0 | 0 | 0 | 0 | 0 | 0 | 0 | 0 | 0 | 0 | 0 | 0 | 0 | 0 | 0 | 0 | 0 | 0 | 0 | 0 | 0 | 0 | 0 | 0 | 0 | 0 | 0 | 0 | 0 | 0 | 0 | 0 | 0 | 0 | 0 | 0 | 0 | 0 | 0 | 0 | 0 | 0 | 0 | 0 | 0 | 0 | 0 | 0 | 0 | 0 | 0 | 0 | 0 | 0 | 0 | 0 | 0 | 0 | 0 | 0 | 0 | 0 | 0 | 0 | 0 | 0 | 0 | 0 | 0 | 0 | 0 | 0 | 0 | 0 | 0 | 0 | 0 | 0 | 0 | 0 | 0 | 0 | 0 | 0 | 0 | 0 | 0 | 0 | 0 | 0 | 0 | 0 | 0 | 0 | 0 | 0 | 0 | 0
Residential | HVAC | HVAC System | Ductless Heat Pumps | No | Residential | Manufactured | DHP | Retro | Res-DHPforFAF - 2021P_v3 | DHP with Existing FAF Optimized Control - Manufactured - HZ2 | Residential - DHP-Retro | HVAC | 0 | Existing | 47.0986 | 80.0347 | 4368.7455 | 5663.1828 | 1.8338 | 15 | 0.7815 | 0 | 0 | 0 | 0 | 0 | 0 | 0 | 0 | 0 | 0 | 0 | 0 | 0 | 0 | 0 | 0 | 0 | 0 | 0 | 0 | 0 | 0 | 0 | 0 | 0 | 0 | 0 | 0 | 0 | 0 | 0 | 0 | 0 | 0 | 0 | 0 | 0 | 0 | 0 | 0 | 0 | 0 | 0 | 0 | 0 | 0 | 0 | 0 | 0 | 0 | 0 | 0 | 0 | 0 | 0 | 0 | 0 | 0 | 0 | 0 | 0 | 0 | 0 | 0 | 0 | 0 | 0 | 0 | 0 | 0 | 0 | 0 | 0 | 0 | 0 | 0 | 0 | 0 | 0 | 0 | 0 | 0 | 0 | 0 | 0 | 0 | 0 | 0 | 0 | 0 | 0 | 0 | 0 | 0 | 0 | 0 | 0 | 0 | 0 | 0 | 0 | 0 | 0 | 0 | 0 | 0 | 0 | 0 | 0 | 0 | 0 | 0 | 0 | 0 | 0 | 0 | 0 | 0 | 0 | 0 | 0 | 0 | 0
Residential | HVAC | HVAC System | Ductless Heat Pumps | Yes | Residential | Multifamily - Low Rise | DHP | Retro | Res-DHPZonalMF-2021P_v2 | Existing_MF_DHP | Residential - DHP-Retro | HVAC | 0 | Existing | 270.2552 | 286.5772 | 4001.2439 | 1448.5559 | 0.52879 | 15 | 0.18011 | 1 | 0 | 0 | 0 | 0 | 0 | 0 | 0 | 0 | 0 | 0 | 0 | 0 | 0 | 0 | 0 | 0 | 0 | 0 | 0 | 0 | 0 | 0 | 0 | 0 | 0 | 0 | 0 | 0 | 0 | 0 | 0 | 0 | 0 | 0 | 0 | 0 | 0 | 0 | 0 | 0 | 0 | 0 | 0 | 0 | 0 | 0 | 0 | 0 | 0 | 0 | 0 | 0 | 0 | 0 | 0 | 0 | 0 | 0 | 0 | 0 | 0 | 0 | 0 | 0 | 0 | 0 | 0 | 0 | 0 | 0 | 0 | 0 | 0 | 0 | 0 | 0 | 0 | 0 | 0 | 0 | 0 | 0 | 0 | 0 | 0 | 0 | 0 | 0 | 0 | 0 | 0 | 0 | 0 | 0 | 0 | 0 | 0 | 0 | 0 | 0 | 0 | 0 | 0 | 0 | 0 | 0 | 0 | 0 | 0 | 0 | 0 | 0 | 0 | 0 | 0 | 0 | 0 | 0 | 0 | 0 | 0 | 0
Residential | HVAC | HVAC System | Ductless Heat Pumps | Yes | Residential | Multifamily - High Rise | DHP | Retro | Res-DHPZonalMF-2021P_v2 | Existing_MF_DHP | Residential - DHP-Retro | HVAC | 0 | Existing | 270.2552 | 286.5772 | 4001.2439 | 1448.5559 | 0.52879 | 15 | 0.18011 | 1 | 0 | 0 | 0 | 0 | 0 | 0 | 0 | 0 | 0 | 0 | 0 | 0 | 0 | 0 | 0 | 0 | 0 | 0 | 0 | 0 | 0 | 0 | 0 | 0 | 0 | 0 | 0 | 0 | 0 | 0 | 0 | 0 | 0 | 0 | 0 | 0 | 0 | 0 | 0 | 0 | 0 | 0 | 0 | 0 | 0 | 0 | 0 | 0 | 0 | 0 | 0 | 0 | 0 | 0 | 0 | 0 | 0 | 0 | 0 | 0 | 0 | 0 | 0 | 0 | 0 | 0 | 0 | 0 | 0 | 0 | 0 | 0 | 0 | 0 | 0 | 0 | 0 | 0 | 0 | 0 | 0 | 0 | 0 | 0 | 0 | 0 | 0 | 0 | 0 | 0 | 0 | 0 | 0 | 0 | 0 | 0 | 0 | 0 | 0 | 0 | 0 | 0 | 0 | 0 | 0 | 0 | 0 | 0 | 0 | 0 | 0 | 0 | 0 | 0 | 0 | 0 | 0 | 0 | 0 | 0 | 0 | 0
Residential | HVAC | HVAC System | Ductless Heat Pumps | Yes | Residential | Single Family | DHP | Retro | Res-DHPZonalSFMH-2021P_v4 | HZ1_[> 20,000]_Pre kWh_VBDD R^2 ≥ 0.8 | Residential - DHP-Retro | HVAC | 0 | Existing | 68.6508 | 90.6542 | 3947.4064 | 4517.5798 | 1.6491 | 15 | 0.56937 | 1 | 0 | 0 | 0 | 0 | 0 | 0 | 0 | 0 | 0 | 0 | 0 | 0 | 0 | 0 | 0 | 0 | 0 | 0 | 0 | 0 | 0 | 0 | 0 | 0 | 0 | 0 | 0 | 0 | 0 | 0 | 0 | 0 | 0 | 0 | 0 | 0 | 0 | 0 | 0 | 0 | 0 | 0 | 0 | 0 | 0 | 0 | 0 | 0 | 0 | 0 | 0 | 0 | 0 | 0 | 0 | 0 | 0 | 0 | 0 | 0 | 0 | 0 | 0 | 0 | 0 | 0 | 0 | 0 | 0 | 0 | 0 | 0 | 0 | 0 | 0 | 0 | 0 | 0 | 0 | 0 | 0 | 0 | 0 | 0 | 0 | 0 | 0 | 0 | 0 | 0 | 0 | 0 | 0 | 0 | 0 | 0 | 0 | 0 | 0 | 0 | 0 | 0 | 0 | 0 | 0 | 0 | 0 | 0 | 0 | 0 | 0 | 0 | 0 | 0 | 0 | 0 | 0 | 0 | 0 | 0 | 0 | 0
Residential | HVAC | HVAC System | Ductless Heat Pumps | Yes | Residential | Single Family | DHP | Retro | Res-DHPZonalSFMH-2021P_v4 | HZ1_[15,001 - 20,000]_Pre kWh_VBDD R^2 ≥ 0.8 | Residential - DHP-Retro | HVAC | 0 | Existing | 119.6402 | 140.2067 | 3947.4064 | 2920.9557 | 1.0663 | 15 | 0.36814 | 1 | 0 | 0 | 0 | 0 | 0 | 0 | 0 | 0 | 0 | 0 | 0 | 0 | 0 | 0 | 0 | 0 | 0 | 0 | 0 | 0 | 0 | 0 | 0 | 0 | 0 | 0 | 0 | 0 | 0 | 0 | 0 | 0 | 0 | 0 | 0 | 0 | 0 | 0 | 0 | 0 | 0 | 0 | 0 | 0 | 0 | 0 | 0 | 0 | 0 | 0 | 0 | 0 | 0 | 0 | 0 | 0 | 0 | 0 | 0 | 0 | 0 | 0 | 0 | 0 | 0 | 0 | 0 | 0 | 0 | 0 | 0 | 0 | 0 | 0 | 0 | 0 | 0 | 0 | 0 | 0 | 0 | 0 | 0 | 0 | 0 | 0 | 0 | 0 | 0 | 0 | 0 | 0 | 0 | 0 | 0 | 0 | 0 | 0 | 0 | 0 | 0 | 0 | 0 | 0 | 0 | 0 | 0 | 0 | 0 | 0 | 0 | 0 | 0 | 0 | 0 | 0 | 0 | 0 | 0 | 0 | 0 | 0
Residential | HVAC | HVAC System | Ductless Heat Pumps | Yes | Residential | Single Family | DHP | Retro | Res-DHPZonalSFMH-2021P_v4 | HZ1_[10,001 - 15,000]_Pre kWh_VBDD R^2 ≥ 0.8 | Residential - DHP-Retro | HVAC | 0 | Existing | 148.9344 | 168.6754 | 3947.4064 | 2427.9632 | 0.88632 | 15 | 0.30601 | 1 | 0 | 0 | 0 | 0 | 0 | 0 | 0 | 0 | 0 | 0 | 0 | 0 | 0 | 0 | 0 | 0 | 0 | 0 | 0 | 0 | 0 | 0 | 0 | 0 | 0 | 0 | 0 | 0 | 0 | 0 | 0 | 0 | 0 | 0 | 0 | 0 | 0 | 0 | 0 | 0 | 0 | 0 | 0 | 0 | 0 | 0 | 0 | 0 | 0 | 0 | 0 | 0 | 0 | 0 | 0 | 0 | 0 | 0 | 0 | 0 | 0 | 0 | 0 | 0 | 0 | 0 | 0 | 0 | 0 | 0 | 0 | 0 | 0 | 0 | 0 | 0 | 0 | 0 | 0 | 0 | 0 | 0 | 0 | 0 | 0 | 0 | 0 | 0 | 0 | 0 | 0 | 0 | 0 | 0 | 0 | 0 | 0 | 0 | 0 | 0 | 0 | 0 | 0 | 0 | 0 | 0 | 0 | 0 | 0 | 0 | 0 | 0 | 0 | 0 | 0 | 0 | 0 | 0 | 0 | 0 | 0 | 0
Residential | HVAC | HVAC System | Ductless Heat Pumps | Yes | Residential | Single Family | DHP | Retro | Res-DHPZonalSFMH-2021P_v4 | HZ23_[15,001 - 20,000]_Pre kWh_VBDD R^2 ≥ 0.8 | Residential - DHP-Retro | HVAC | 0 | Existing | 129.1067 | 148.9761 | 3947.4064 | 2749.0161 | 0.89016 | 15 | 0.34765 | 1 | 0 | 0 | 0 | 0 | 0 | 0 | 0 | 0 | 0 | 0 | 0 | 0 | 0 | 0 | 0 | 0 | 0 | 0 | 0 | 0 | 0 | 0 | 0 | 0 | 0 | 0 | 0 | 0 | 0 | 0 | 0 | 0 | 0 | 0 | 0 | 0 | 0 | 0 | 0 | 0 | 0 | 0 | 0 | 0 | 0 | 0 | 0 | 0 | 0 | 0 | 0 | 0 | 0 | 0 | 0 | 0 | 0 | 0 | 0 | 0 | 0 | 0 | 0 | 0 | 0 | 0 | 0 | 0 | 0 | 0 | 0 | 0 | 0 | 0 | 0 | 0 | 0 | 0 | 0 | 0 | 0 | 0 | 0 | 0 | 0 | 0 | 0 | 0 | 0 | 0 | 0 | 0 | 0 | 0 | 0 | 0 | 0 | 0 | 0 | 0 | 0 | 0 | 0 | 0 | 0 | 0 | 0 | 0 | 0 | 0 | 0 | 0 | 0 | 0 | 0 | 0 | 0 | 0 | 0 | 0 | 0 | 0
Residential | HVAC | HVAC System | Ductless Heat Pumps | Yes | Residential | Single Family | DHP | Retro | Res-DHPZonalSFMH-2021P_v4 | HZ23_[> 20,000]_Pre kWh_VBDD R^2 ≥ 0.8 | Residential - DHP-Retro | HVAC | 0 | Existing | 147.1879 | 166.5477 | 3947.4064 | 2458.9813 | 0.79624 | 15 | 0.31097 | 1 | 0 | 0 | 0 | 0 | 0 | 0 | 0 | 0 | 0 | 0 | 0 | 0 | 0 | 0 | 0 | 0 | 0 | 0 | 0 | 0 | 0 | 0 | 0 | 0 | 0 | 0 | 0 | 0 | 0 | 0 | 0 | 0 | 0 | 0 | 0 | 0 | 0 | 0 | 0 | 0 | 0 | 0 | 0 | 0 | 0 | 0 | 0 | 0 | 0 | 0 | 0 | 0 | 0 | 0 | 0 | 0 | 0 | 0 | 0 | 0 | 0 | 0 | 0 | 0 | 0 | 0 | 0 | 0 | 0 | 0 | 0 | 0 | 0 | 0 | 0 | 0 | 0 | 0 | 0 | 0 | 0 | 0 | 0 | 0 | 0 | 0 | 0 | 0 | 0 | 0 | 0 | 0 | 0 | 0 | 0 | 0 | 0 | 0 | 0 | 0 | 0 | 0 | 0 | 0 | 0 | 0 | 0 | 0 | 0 | 0 | 0 | 0 | 0 | 0 | 0 | 0 | 0 | 0 | 0 | 0 | 0 | 0
Residential | HVAC | HVAC System | Ductless Heat Pumps | Yes | Residential | Single Family | DHP | Retro | Res-DHPZonalSFMH-2021P_v4 | HZ1_[0 - 10,000]_Pre kWh_VBDD R^2 ≥ 0.8 | Residential - DHP-Retro | HVAC | 0 | Existing | 334.2345 | 348.7536 | 3947.4064 | 1174.2892 | 0.42867 | 15 | 0.148 | 1 | 0 | 0 | 0 | 0 | 0 | 0 | 0 | 0 | 0 | 0 | 0 | 0 | 0 | 0 | 0 | 0 | 0 | 0 | 0 | 0 | 0 | 0 | 0 | 0 | 0 | 0 | 0 | 0 | 0 | 0 | 0 | 0 | 0 | 0 | 0 | 0 | 0 | 0 | 0 | 0 | 0 | 0 | 0 | 0 | 0 | 0 | 0 | 0 | 0 | 0 | 0 | 0 | 0 | 0 | 0 | 0 | 0 | 0 | 0 | 0 | 0 | 0 | 0 | 0 | 0 | 0 | 0 | 0 | 0 | 0 | 0 | 0 | 0 | 0 | 0 | 0 | 0 | 0 | 0 | 0 | 0 | 0 | 0 | 0 | 0 | 0 | 0 | 0 | 0 | 0 | 0 | 0 | 0 | 0 | 0 | 0 | 0 | 0 | 0 | 0 | 0 | 0 | 0 | 0 | 0 | 0 | 0 | 0 | 0 | 0 | 0 | 0 | 0 | 0 | 0 | 0 | 0 | 0 | 0 | 0 | 0 | 0
Residential | HVAC | HVAC System | Ductless Heat Pumps | Yes | Residential | Single Family | DHP | Retro | Res-DHPZonalSFMH-2021P_v4 | HZ23_[10,001 - 15,000]_Pre kWh_VBDD R^2 ≥ 0.8 | Residential - DHP-Retro | HVAC | 0 | Existing | 9415.8166 | 9173.9796 | 3947.4064 | 44.6412 | 0.014455 | 15 | 0.0056455 | 1 | 0 | 0 | 0 | 0 | 0 | 0 | 0 | 0 | 0 | 0 | 0 | 0 | 0 | 0 | 0 | 0 | 0 | 0 | 0 | 0 | 0 | 0 | 0 | 0 | 0 | 0 | 0 | 0 | 0 | 0 | 0 | 0 | 0 | 0 | 0 | 0 | 0 | 0 | 0 | 0 | 0 | 0 | 0 | 0 | 0 | 0 | 0 | 0 | 0 | 0 | 0 | 0 | 0 | 0 | 0 | 0 | 0 | 0 | 0 | 0 | 0 | 0 | 0 | 0 | 0 | 0 | 0 | 0 | 0 | 0 | 0 | 0 | 0 | 0 | 0 | 0 | 0 | 0 | 0 | 0 | 0 | 0 | 0 | 0 | 0 | 0 | 0 | 0 | 0 | 0 | 0 | 0 | 0 | 0 | 0 | 0 | 0 | 0 | 0 | 0 | 0 | 0 | 0 | 0 | 0 | 0 | 0 | 0 | 0 | 0 | 0 | 0 | 0 | 0 | 0 | 0 | 0 | 0 | 0 | 0 | 0 | 0
Residential | HVAC | HVAC System | Ductless Heat Pumps | Yes | Residential | Single Family | DHP | Retro | Res-DHPZonalSFMH-2021P_v4 | HZ23_[0 - 10,000]_Pre kWh_VBDD R^2 ≥ 0.8 | Residential - DHP-Retro | HVAC | 0 | Existing | 0 | 9999 | 3947.4064 | -1641.8116 | -0.53164 | 15 | 0 | 1 | 0 | 0 | 0 | 0 | 0 | 0 | 0 | 0 | 0 | 0 | 0 | 0 | 0 | 0 | 0 | 0 | 0 | 0 | 0 | 0 | 0 | 0 | 0 | 0 | 0 | 0 | 0 | 0 | 0 | 0 | 0 | 0 | 0 | 0 | 0 | 0 | 0 | 0 | 0 | 0 | 0 | 0 | 0 | 0 | 0 | 0 | 0 | 0 | 0 | 0 | 0 | 0 | 0 | 0 | 0 | 0 | 0 | 0 | 0 | 0 | 0 | 0 | 0 | 0 | 0 | 0 | 0 | 0 | 0 | 0 | 0 | 0 | 0 | 0 | 0 | 0 | 0 | 0 | 0 | 0 | 0 | 0 | 0 | 0 | 0 | 0 | 0 | 0 | 0 | 0 | 0 | 0 | 0 | 0 | 0 | 0 | 0 | 0 | 0 | 0 | 0 | 0 | 0 | 0 | 0 | 0 | 0 | 0 | 0 | 0 | 0 | 0 | 0 | 0 | 0 | 0 | 0 | 0 | 0 | 0 | 0 | 0 | Measure iteration not included in 2021 Power Plan
Residential | HVAC | HVAC System | Ductless Heat Pumps | Yes | Residential | Single Family | DHP | Retro | Res-DHPZonalSFMH-2021P_v4 | HZ1_[0 - 10,000]_Pre kWh_VBDD R^2 < 0.8 | Residential - DHP-Retro | HVAC | 0 | Existing | 0 | 9999 | 3947.4064 | -827.5221 | -0.30209 | 15 | 0 | 1 | 0 | 0 | 0 | 0 | 0 | 0 | 0 | 0 | 0 | 0 | 0 | 0 | 0 | 0 | 0 | 0 | 0 | 0 | 0 | 0 | 0 | 0 | 0 | 0 | 0 | 0 | 0 | 0 | 0 | 0 | 0 | 0 | 0 | 0 | 0 | 0 | 0 | 0 | 0 | 0 | 0 | 0 | 0 | 0 | 0 | 0 | 0 | 0 | 0 | 0 | 0 | 0 | 0 | 0 | 0 | 0 | 0 | 0 | 0 | 0 | 0 | 0 | 0 | 0 | 0 | 0 | 0 | 0 | 0 | 0 | 0 | 0 | 0 | 0 | 0 | 0 | 0 | 0 | 0 | 0 | 0 | 0 | 0 | 0 | 0 | 0 | 0 | 0 | 0 | 0 | 0 | 0 | 0 | 0 | 0 | 0 | 0 | 0 | 0 | 0 | 0 | 0 | 0 | 0 | 0 | 0 | 0 | 0 | 0 | 0 | 0 | 0 | 0 | 0 | 0 | 0 | 0 | 0 | 0 | 0 | 0 | 0 | Measure iteration not included in 2021 Power Plan
Residential | HVAC | HVAC System | Ductless Heat Pumps | Yes | Residential | Single Family | DHP | Retro | Res-DHPZonalSFMH-2021P_v4 | HZ1_[10,001 - 15,000]_Pre kWh_VBDD R^2 < 0.8 | Residential - DHP-Retro | HVAC | 0 | Existing | 1626.1792 | 1604.2903 | 3947.4064 | 255.2765 | 0.093188 | 15 | 0.032174 | 1 | 0 | 0 | 0 | 0 | 0 | 0 | 0 | 0 | 0 | 0 | 0 | 0 | 0 | 0 | 0 | 0 | 0 | 0 | 0 | 0 | 0 | 0 | 0 | 0 | 0 | 0 | 0 | 0 | 0 | 0 | 0 | 0 | 0 | 0 | 0 | 0 | 0 | 0 | 0 | 0 | 0 | 0 | 0 | 0 | 0 | 0 | 0 | 0 | 0 | 0 | 0 | 0 | 0 | 0 | 0 | 0 | 0 | 0 | 0 | 0 | 0 | 0 | 0 | 0 | 0 | 0 | 0 | 0 | 0 | 0 | 0 | 0 | 0 | 0 | 0 | 0 | 0 | 0 | 0 | 0 | 0 | 0 | 0 | 0 | 0 | 0 | 0 | 0 | 0 | 0 | 0 | 0 | 0 | 0 | 0 | 0 | 0 | 0 | 0 | 0 | 0 | 0 | 0 | 0 | 0 | 0 | 0 | 0 | 0 | 0 | 0 | 0 | 0 | 0 | 0 | 0 | 0 | 0 | 0 | 0 | 0 | 0
Residential | HVAC | HVAC System | Ductless Heat Pumps | Yes | Residential | Single Family | DHP | Retro | Res-DHPZonalSFMH-2021P_v4 | HZ1_[15,001 - 20,000]_Pre kWh_VBDD R^2 < 0.8 | Residential - DHP-Retro | HVAC | 0 | Existing | 627.6315 | 633.8824 | 3947.4064 | 646.0782 | 0.23585 | 15 | 0.081428 | 1 | 0 | 0 | 0 | 0 | 0 | 0 | 0 | 0 | 0 | 0 | 0 | 0 | 0 | 0 | 0 | 0 | 0 | 0 | 0 | 0 | 0 | 0 | 0 | 0 | 0 | 0 | 0 | 0 | 0 | 0 | 0 | 0 | 0 | 0 | 0 | 0 | 0 | 0 | 0 | 0 | 0 | 0 | 0 | 0 | 0 | 0 | 0 | 0 | 0 | 0 | 0 | 0 | 0 | 0 | 0 | 0 | 0 | 0 | 0 | 0 | 0 | 0 | 0 | 0 | 0 | 0 | 0 | 0 | 0 | 0 | 0 | 0 | 0 | 0 | 0 | 0 | 0 | 0 | 0 | 0 | 0 | 0 | 0 | 0 | 0 | 0 | 0 | 0 | 0 | 0 | 0 | 0 | 0 | 0 | 0 | 0 | 0 | 0 | 0 | 0 | 0 | 0 | 0 | 0 | 0 | 0 | 0 | 0 | 0 | 0 | 0 | 0 | 0 | 0 | 0 | 0 | 0 | 0 | 0 | 0 | 0 | 0
Residential | HVAC | HVAC System | Ductless Heat Pumps | Yes | Residential | Single Family | DHP | Retro | Res-DHPZonalSFMH-2021P_v4 | HZ1_[> 20,000]_Pre kWh_VBDD R^2 < 0.8 | Residential - DHP-Retro | HVAC | 0 | Existing | 199.7335 | 218.0429 | 3947.4064 | 1878.2431 | 0.68565 | 15 | 0.23672 | 1 | 0 | 0 | 0 | 0 | 0 | 0 | 0 | 0 | 0 | 0 | 0 | 0 | 0 | 0 | 0 | 0 | 0 | 0 | 0 | 0 | 0 | 0 | 0 | 0 | 0 | 0 | 0 | 0 | 0 | 0 | 0 | 0 | 0 | 0 | 0 | 0 | 0 | 0 | 0 | 0 | 0 | 0 | 0 | 0 | 0 | 0 | 0 | 0 | 0 | 0 | 0 | 0 | 0 | 0 | 0 | 0 | 0 | 0 | 0 | 0 | 0 | 0 | 0 | 0 | 0 | 0 | 0 | 0 | 0 | 0 | 0 | 0 | 0 | 0 | 0 | 0 | 0 | 0 | 0 | 0 | 0 | 0 | 0 | 0 | 0 | 0 | 0 | 0 | 0 | 0 | 0 | 0 | 0 | 0 | 0 | 0 | 0 | 0 | 0 | 0 | 0 | 0 | 0 | 0 | 0 | 0 | 0 | 0 | 0 | 0 | 0 | 0 | 0 | 0 | 0 | 0 | 0 | 0 | 0 | 0 | 0 | 0
Residential | HVAC | HVAC System | Ductless Heat Pumps | Yes | Residential | Single Family | DHP | Retro | Res-DHPZonalSFMH-2021P_v4 | HZ23_[0 - 10,000]_Pre kWh_VBDD R^2 < 0.8 | Residential - DHP-Retro | HVAC | 0 | Existing | 0 | 9999 | 3947.4064 | -2191.8693 | -0.70975 | 15 | 0 | 1 | 0 | 0 | 0 | 0 | 0 | 0 | 0 | 0 | 0 | 0 | 0 | 0 | 0 | 0 | 0 | 0 | 0 | 0 | 0 | 0 | 0 | 0 | 0 | 0 | 0 | 0 | 0 | 0 | 0 | 0 | 0 | 0 | 0 | 0 | 0 | 0 | 0 | 0 | 0 | 0 | 0 | 0 | 0 | 0 | 0 | 0 | 0 | 0 | 0 | 0 | 0 | 0 | 0 | 0 | 0 | 0 | 0 | 0 | 0 | 0 | 0 | 0 | 0 | 0 | 0 | 0 | 0 | 0 | 0 | 0 | 0 | 0 | 0 | 0 | 0 | 0 | 0 | 0 | 0 | 0 | 0 | 0 | 0 | 0 | 0 | 0 | 0 | 0 | 0 | 0 | 0 | 0 | 0 | 0 | 0 | 0 | 0 | 0 | 0 | 0 | 0 | 0 | 0 | 0 | 0 | 0 | 0 | 0 | 0 | 0 | 0 | 0 | 0 | 0 | 0 | 0 | 0 | 0 | 0 | 0 | 0 | 0 | Measure iteration not included in 2021 Power Plan
Residential | HVAC | HVAC System | Ductless Heat Pumps | Yes | Residential | Single Family | DHP | Retro | Res-DHPZonalSFMH-2021P_v4 | HZ23_[10,001 - 15,000]_Pre kWh_VBDD R^2 < 0.8 | Residential - DHP-Retro | HVAC | 0 | Existing | 0 | 9999 | 3947.4064 | -1079.2032 | -0.34946 | 15 | 0 | 1 | 0 | 0 | 0 | 0 | 0 | 0 | 0 | 0 | 0 | 0 | 0 | 0 | 0 | 0 | 0 | 0 | 0 | 0 | 0 | 0 | 0 | 0 | 0 | 0 | 0 | 0 | 0 | 0 | 0 | 0 | 0 | 0 | 0 | 0 | 0 | 0 | 0 | 0 | 0 | 0 | 0 | 0 | 0 | 0 | 0 | 0 | 0 | 0 | 0 | 0 | 0 | 0 | 0 | 0 | 0 | 0 | 0 | 0 | 0 | 0 | 0 | 0 | 0 | 0 | 0 | 0 | 0 | 0 | 0 | 0 | 0 | 0 | 0 | 0 | 0 | 0 | 0 | 0 | 0 | 0 | 0 | 0 | 0 | 0 | 0 | 0 | 0 | 0 | 0 | 0 | 0 | 0 | 0 | 0 | 0 | 0 | 0 | 0 | 0 | 0 | 0 | 0 | 0 | 0 | 0 | 0 | 0 | 0 | 0 | 0 | 0 | 0 | 0 | 0 | 0 | 0 | 0 | 0 | 0 | 0 | 0 | 0 | Measure iteration not included in 2021 Power Plan
Residential | HVAC | HVAC System | Ductless Heat Pumps | Yes | Residential | Single Family | DHP | Retro | Res-DHPZonalSFMH-2021P_v4 | HZ23_[15,001 - 20,000]_Pre kWh_VBDD R^2 < 0.8 | Residential - DHP-Retro | HVAC | 0 | Existing | 0 | 9999 | 3947.4064 | -363.6643 | -0.11776 | 15 | 0 | 1 | 0 | 0 | 0 | 0 | 0 | 0 | 0 | 0 | 0 | 0 | 0 | 0 | 0 | 0 | 0 | 0 | 0 | 0 | 0 | 0 | 0 | 0 | 0 | 0 | 0 | 0 | 0 | 0 | 0 | 0 | 0 | 0 | 0 | 0 | 0 | 0 | 0 | 0 | 0 | 0 | 0 | 0 | 0 | 0 | 0 | 0 | 0 | 0 | 0 | 0 | 0 | 0 | 0 | 0 | 0 | 0 | 0 | 0 | 0 | 0 | 0 | 0 | 0 | 0 | 0 | 0 | 0 | 0 | 0 | 0 | 0 | 0 | 0 | 0 | 0 | 0 | 0 | 0 | 0 | 0 | 0 | 0 | 0 | 0 | 0 | 0 | 0 | 0 | 0 | 0 | 0 | 0 | 0 | 0 | 0 | 0 | 0 | 0 | 0 | 0 | 0 | 0 | 0 | 0 | 0 | 0 | 0 | 0 | 0 | 0 | 0 | 0 | 0 | 0 | 0 | 0 | 0 | 0 | 0 | 0 | 0 | 0 | Measure iteration not included in 2021 Power Plan
Residential | HVAC | HVAC System | Ductless Heat Pumps | Yes | Residential | Single Family | DHP | Retro | Res-DHPZonalSFMH-2021P_v4 | HZ23_[> 20,000]_Pre kWh_VBDD R^2 < 0.8 | Residential - DHP-Retro | HVAC | 0 | Existing | 950.5843 | 947.3037 | 3947.4064 | 432.3192 | 0.13999 | 15 | 0.054673 | 1 | 0 | 0 | 0 | 0 | 0 | 0 | 0 | 0 | 0 | 0 | 0 | 0 | 0 | 0 | 0 | 0 | 0 | 0 | 0 | 0 | 0 | 0 | 0 | 0 | 0 | 0 | 0 | 0 | 0 | 0 | 0 | 0 | 0 | 0 | 0 | 0 | 0 | 0 | 0 | 0 | 0 | 0 | 0 | 0 | 0 | 0 | 0 | 0 | 0 | 0 | 0 | 0 | 0 | 0 | 0 | 0 | 0 | 0 | 0 | 0 | 0 | 0 | 0 | 0 | 0 | 0 | 0 | 0 | 0 | 0 | 0 | 0 | 0 | 0 | 0 | 0 | 0 | 0 | 0 | 0 | 0 | 0 | 0 | 0 | 0 | 0 | 0 | 0 | 0 | 0 | 0 | 0 | 0 | 0 | 0 | 0 | 0 | 0 | 0 | 0 | 0 | 0 | 0 | 0 | 0 | 0 | 0 | 0 | 0 | 0 | 0 | 0 | 0 | 0 | 0 | 0 | 0 | 0 | 0 | 0 | 0 | 0
Residential | HVAC | HVAC System | Ductless Heat Pumps | Yes | Residential | Manufactured | DHP | Retro | Res-DHPZonalSFMH-2021P_v4 | HZ1_[> 20,000]_Pre kWh_VBDD R^2 ≥ 0.8 | Residential - DHP-Retro | HVAC | 0 | Existing | 68.6508 | 90.6542 | 3947.4064 | 4517.5798 | 1.6491 | 15 | 0.56937 | 1 | 0 | 0 | 0 | 0 | 0 | 0 | 0 | 0 | 0 | 0 | 0 | 0 | 0 | 0 | 0 | 0 | 0 | 0 | 0 | 0 | 0 | 0 | 0 | 0 | 0 | 0 | 0 | 0 | 0 | 0 | 0 | 0 | 0 | 0 | 0 | 0 | 0 | 0 | 0 | 0 | 0 | 0 | 0 | 0 | 0 | 0 | 0 | 0 | 0 | 0 | 0 | 0 | 0 | 0 | 0 | 0 | 0 | 0 | 0 | 0 | 0 | 0 | 0 | 0 | 0 | 0 | 0 | 0 | 0 | 0 | 0 | 0 | 0 | 0 | 0 | 0 | 0 | 0 | 0 | 0 | 0 | 0 | 0 | 0 | 0 | 0 | 0 | 0 | 0 | 0 | 0 | 0 | 0 | 0 | 0 | 0 | 0 | 0 | 0 | 0 | 0 | 0 | 0 | 0 | 0 | 0 | 0 | 0 | 0 | 0 | 0 | 0 | 0 | 0 | 0 | 0 | 0 | 0 | 0 | 0 | 0 | 0
Residential | HVAC | HVAC System | Ductless Heat Pumps | Yes | Residential | Manufactured | DHP | Retro | Res-DHPZonalSFMH-2021P_v4 | HZ1_[15,001 - 20,000]_Pre kWh_VBDD R^2 ≥ 0.8 | Residential - DHP-Retro | HVAC | 0 | Existing | 119.6402 | 140.2067 | 3947.4064 | 2920.9557 | 1.0663 | 15 | 0.36814 | 1 | 0 | 0 | 0 | 0 | 0 | 0 | 0 | 0 | 0 | 0 | 0 | 0 | 0 | 0 | 0 | 0 | 0 | 0 | 0 | 0 | 0 | 0 | 0 | 0 | 0 | 0 | 0 | 0 | 0 | 0 | 0 | 0 | 0 | 0 | 0 | 0 | 0 | 0 | 0 | 0 | 0 | 0 | 0 | 0 | 0 | 0 | 0 | 0 | 0 | 0 | 0 | 0 | 0 | 0 | 0 | 0 | 0 | 0 | 0 | 0 | 0 | 0 | 0 | 0 | 0 | 0 | 0 | 0 | 0 | 0 | 0 | 0 | 0 | 0 | 0 | 0 | 0 | 0 | 0 | 0 | 0 | 0 | 0 | 0 | 0 | 0 | 0 | 0 | 0 | 0 | 0 | 0 | 0 | 0 | 0 | 0 | 0 | 0 | 0 | 0 | 0 | 0 | 0 | 0 | 0 | 0 | 0 | 0 | 0 | 0 | 0 | 0 | 0 | 0 | 0 | 0 | 0 | 0 | 0 | 0 | 0 | 0
Residential | HVAC | HVAC System | Ductless Heat Pumps | Yes | Residential | Manufactured | DHP | Retro | Res-DHPZonalSFMH-2021P_v4 | HZ1_[10,001 - 15,000]_Pre kWh_VBDD R^2 ≥ 0.8 | Residential - DHP-Retro | HVAC | 0 | Existing | 148.9344 | 168.6754 | 3947.4064 | 2427.9632 | 0.88632 | 15 | 0.30601 | 1 | 0 | 0 | 0 | 0 | 0 | 0 | 0 | 0 | 0 | 0 | 0 | 0 | 0 | 0 | 0 | 0 | 0 | 0 | 0 | 0 | 0 | 0 | 0 | 0 | 0 | 0 | 0 | 0 | 0 | 0 | 0 | 0 | 0 | 0 | 0 | 0 | 0 | 0 | 0 | 0 | 0 | 0 | 0 | 0 | 0 | 0 | 0 | 0 | 0 | 0 | 0 | 0 | 0 | 0 | 0 | 0 | 0 | 0 | 0 | 0 | 0 | 0 | 0 | 0 | 0 | 0 | 0 | 0 | 0 | 0 | 0 | 0 | 0 | 0 | 0 | 0 | 0 | 0 | 0 | 0 | 0 | 0 | 0 | 0 | 0 | 0 | 0 | 0 | 0 | 0 | 0 | 0 | 0 | 0 | 0 | 0 | 0 | 0 | 0 | 0 | 0 | 0 | 0 | 0 | 0 | 0 | 0 | 0 | 0 | 0 | 0 | 0 | 0 | 0 | 0 | 0 | 0 | 0 | 0 | 0 | 0 | 0
Residential | HVAC | HVAC System | Ductless Heat Pumps | Yes | Residential | Manufactured | DHP | Retro | Res-DHPZonalSFMH-2021P_v4 | HZ23_[15,001 - 20,000]_Pre kWh_VBDD R^2 ≥ 0.8 | Residential - DHP-Retro | HVAC | 0 | Existing | 129.1067 | 148.9761 | 3947.4064 | 2749.0161 | 0.89016 | 15 | 0.34765 | 1 | 0 | 0 | 0 | 0 | 0 | 0 | 0 | 0 | 0 | 0 | 0 | 0 | 0 | 0 | 0 | 0 | 0 | 0 | 0 | 0 | 0 | 0 | 0 | 0 | 0 | 0 | 0 | 0 | 0 | 0 | 0 | 0 | 0 | 0 | 0 | 0 | 0 | 0 | 0 | 0 | 0 | 0 | 0 | 0 | 0 | 0 | 0 | 0 | 0 | 0 | 0 | 0 | 0 | 0 | 0 | 0 | 0 | 0 | 0 | 0 | 0 | 0 | 0 | 0 | 0 | 0 | 0 | 0 | 0 | 0 | 0 | 0 | 0 | 0 | 0 | 0 | 0 | 0 | 0 | 0 | 0 | 0 | 0 | 0 | 0 | 0 | 0 | 0 | 0 | 0 | 0 | 0 | 0 | 0 | 0 | 0 | 0 | 0 | 0 | 0 | 0 | 0 | 0 | 0 | 0 | 0 | 0 | 0 | 0 | 0 | 0 | 0 | 0 | 0 | 0 | 0 | 0 | 0 | 0 | 0 | 0 | 0
Residential | HVAC | HVAC System | Ductless Heat Pumps | Yes | Residential | Manufactured | DHP | Retro | Res-DHPZonalSFMH-2021P_v4 | HZ23_[> 20,000]_Pre kWh_VBDD R^2 ≥ 0.8 | Residential - DHP-Retro | HVAC | 0 | Existing | 147.1879 | 166.5477 | 3947.4064 | 2458.9813 | 0.79624 | 15 | 0.31097 | 1 | 0 | 0 | 0 | 0 | 0 | 0 | 0 | 0 | 0 | 0 | 0 | 0 | 0 | 0 | 0 | 0 | 0 | 0 | 0 | 0 | 0 | 0 | 0 | 0 | 0 | 0 | 0 | 0 | 0 | 0 | 0 | 0 | 0 | 0 | 0 | 0 | 0 | 0 | 0 | 0 | 0 | 0 | 0 | 0 | 0 | 0 | 0 | 0 | 0 | 0 | 0 | 0 | 0 | 0 | 0 | 0 | 0 | 0 | 0 | 0 | 0 | 0 | 0 | 0 | 0 | 0 | 0 | 0 | 0 | 0 | 0 | 0 | 0 | 0 | 0 | 0 | 0 | 0 | 0 | 0 | 0 | 0 | 0 | 0 | 0 | 0 | 0 | 0 | 0 | 0 | 0 | 0 | 0 | 0 | 0 | 0 | 0 | 0 | 0 | 0 | 0 | 0 | 0 | 0 | 0 | 0 | 0 | 0 | 0 | 0 | 0 | 0 | 0 | 0 | 0 | 0 | 0 | 0 | 0 | 0 | 0 | 0
Residential | HVAC | HVAC System | Ductless Heat Pumps | Yes | Residential | Manufactured | DHP | Retro | Res-DHPZonalSFMH-2021P_v4 | HZ1_[0 - 10,000]_Pre kWh_VBDD R^2 ≥ 0.8 | Residential - DHP-Retro | HVAC | 0 | Existing | 334.2346 | 348.7536 | 3947.4064 | 1174.2892 | 0.42867 | 15 | 0.148 | 1 | 0 | 0 | 0 | 0 | 0 | 0 | 0 | 0 | 0 | 0 | 0 | 0 | 0 | 0 | 0 | 0 | 0 | 0 | 0 | 0 | 0 | 0 | 0 | 0 | 0 | 0 | 0 | 0 | 0 | 0 | 0 | 0 | 0 | 0 | 0 | 0 | 0 | 0 | 0 | 0 | 0 | 0 | 0 | 0 | 0 | 0 | 0 | 0 | 0 | 0 | 0 | 0 | 0 | 0 | 0 | 0 | 0 | 0 | 0 | 0 | 0 | 0 | 0 | 0 | 0 | 0 | 0 | 0 | 0 | 0 | 0 | 0 | 0 | 0 | 0 | 0 | 0 | 0 | 0 | 0 | 0 | 0 | 0 | 0 | 0 | 0 | 0 | 0 | 0 | 0 | 0 | 0 | 0 | 0 | 0 | 0 | 0 | 0 | 0 | 0 | 0 | 0 | 0 | 0 | 0 | 0 | 0 | 0 | 0 | 0 | 0 | 0 | 0 | 0 | 0 | 0 | 0 | 0 | 0 | 0 | 0 | 0
Residential | HVAC | HVAC System | Ductless Heat Pumps | Yes | Residential | Manufactured | DHP | Retro | Res-DHPZonalSFMH-2021P_v4 | HZ23_[10,001 - 15,000]_Pre kWh_VBDD R^2 ≥ 0.8 | Residential - DHP-Retro | HVAC | 0 | Existing | 9415.8166 | 9173.9796 | 3947.4064 | 44.6412 | 0.014455 | 15 | 0.0056455 | 1 | 0 | 0 | 0 | 0 | 0 | 0 | 0 | 0 | 0 | 0 | 0 | 0 | 0 | 0 | 0 | 0 | 0 | 0 | 0 | 0 | 0 | 0 | 0 | 0 | 0 | 0 | 0 | 0 | 0 | 0 | 0 | 0 | 0 | 0 | 0 | 0 | 0 | 0 | 0 | 0 | 0 | 0 | 0 | 0 | 0 | 0 | 0 | 0 | 0 | 0 | 0 | 0 | 0 | 0 | 0 | 0 | 0 | 0 | 0 | 0 | 0 | 0 | 0 | 0 | 0 | 0 | 0 | 0 | 0 | 0 | 0 | 0 | 0 | 0 | 0 | 0 | 0 | 0 | 0 | 0 | 0 | 0 | 0 | 0 | 0 | 0 | 0 | 0 | 0 | 0 | 0 | 0 | 0 | 0 | 0 | 0 | 0 | 0 | 0 | 0 | 0 | 0 | 0 | 0 | 0 | 0 | 0 | 0 | 0 | 0 | 0 | 0 | 0 | 0 | 0 | 0 | 0 | 0 | 0 | 0 | 0 | 0
Residential | HVAC | HVAC System | Ductless Heat Pumps | Yes | Residential | Manufactured | DHP | Retro | Res-DHPZonalSFMH-2021P_v4 | HZ23_[0 - 10,000]_Pre kWh_VBDD R^2 ≥ 0.8 | Residential - DHP-Retro | HVAC | 0 | Existing | 0 | 9999 | 3947.4064 | -1641.8116 | -0.53164 | 15 | 0 | 1 | 0 | 0 | 0 | 0 | 0 | 0 | 0 | 0 | 0 | 0 | 0 | 0 | 0 | 0 | 0 | 0 | 0 | 0 | 0 | 0 | 0 | 0 | 0 | 0 | 0 | 0 | 0 | 0 | 0 | 0 | 0 | 0 | 0 | 0 | 0 | 0 | 0 | 0 | 0 | 0 | 0 | 0 | 0 | 0 | 0 | 0 | 0 | 0 | 0 | 0 | 0 | 0 | 0 | 0 | 0 | 0 | 0 | 0 | 0 | 0 | 0 | 0 | 0 | 0 | 0 | 0 | 0 | 0 | 0 | 0 | 0 | 0 | 0 | 0 | 0 | 0 | 0 | 0 | 0 | 0 | 0 | 0 | 0 | 0 | 0 | 0 | 0 | 0 | 0 | 0 | 0 | 0 | 0 | 0 | 0 | 0 | 0 | 0 | 0 | 0 | 0 | 0 | 0 | 0 | 0 | 0 | 0 | 0 | 0 | 0 | 0 | 0 | 0 | 0 | 0 | 0 | 0 | 0 | 0 | 0 | 0 | 0 | Measure iteration not included in 2021 Power Plan
Residential | HVAC | HVAC System | Ductless Heat Pumps | Yes | Residential | Manufactured | DHP | Retro | Res-DHPZonalSFMH-2021P_v4 | HZ1_[0 - 10,000]_Pre kWh_VBDD R^2 < 0.8 | Residential - DHP-Retro | HVAC | 0 | Existing | 0 | 9999 | 3947.4064 | -827.5221 | -0.30209 | 15 | 0 | 1 | 0 | 0 | 0 | 0 | 0 | 0 | 0 | 0 | 0 | 0 | 0 | 0 | 0 | 0 | 0 | 0 | 0 | 0 | 0 | 0 | 0 | 0 | 0 | 0 | 0 | 0 | 0 | 0 | 0 | 0 | 0 | 0 | 0 | 0 | 0 | 0 | 0 | 0 | 0 | 0 | 0 | 0 | 0 | 0 | 0 | 0 | 0 | 0 | 0 | 0 | 0 | 0 | 0 | 0 | 0 | 0 | 0 | 0 | 0 | 0 | 0 | 0 | 0 | 0 | 0 | 0 | 0 | 0 | 0 | 0 | 0 | 0 | 0 | 0 | 0 | 0 | 0 | 0 | 0 | 0 | 0 | 0 | 0 | 0 | 0 | 0 | 0 | 0 | 0 | 0 | 0 | 0 | 0 | 0 | 0 | 0 | 0 | 0 | 0 | 0 | 0 | 0 | 0 | 0 | 0 | 0 | 0 | 0 | 0 | 0 | 0 | 0 | 0 | 0 | 0 | 0 | 0 | 0 | 0 | 0 | 0 | 0 | Measure iteration not included in 2021 Power Plan
Residential | HVAC | HVAC System | Ductless Heat Pumps | Yes | Residential | Manufactured | DHP | Retro | Res-DHPZonalSFMH-2021P_v4 | HZ1_[10,001 - 15,000]_Pre kWh_VBDD R^2 < 0.8 | Residential - DHP-Retro | HVAC | 0 | Existing | 1626.1792 | 1604.2903 | 3947.4064 | 255.2765 | 0.093188 | 15 | 0.032174 | 1 | 0 | 0 | 0 | 0 | 0 | 0 | 0 | 0 | 0 | 0 | 0 | 0 | 0 | 0 | 0 | 0 | 0 | 0 | 0 | 0 | 0 | 0 | 0 | 0 | 0 | 0 | 0 | 0 | 0 | 0 | 0 | 0 | 0 | 0 | 0 | 0 | 0 | 0 | 0 | 0 | 0 | 0 | 0 | 0 | 0 | 0 | 0 | 0 | 0 | 0 | 0 | 0 | 0 | 0 | 0 | 0 | 0 | 0 | 0 | 0 | 0 | 0 | 0 | 0 | 0 | 0 | 0 | 0 | 0 | 0 | 0 | 0 | 0 | 0 | 0 | 0 | 0 | 0 | 0 | 0 | 0 | 0 | 0 | 0 | 0 | 0 | 0 | 0 | 0 | 0 | 0 | 0 | 0 | 0 | 0 | 0 | 0 | 0 | 0 | 0 | 0 | 0 | 0 | 0 | 0 | 0 | 0 | 0 | 0 | 0 | 0 | 0 | 0 | 0 | 0 | 0 | 0 | 0 | 0 | 0 | 0 | 0
Residential | HVAC | HVAC System | Ductless Heat Pumps | Yes | Residential | Manufactured | DHP | Retro | Res-DHPZonalSFMH-2021P_v4 | HZ1_[15,001 - 20,000]_Pre kWh_VBDD R^2 < 0.8 | Residential - DHP-Retro | HVAC | 0 | Existing | 627.6315 | 633.8824 | 3947.4064 | 646.0782 | 0.23585 | 15 | 0.081428 | 1 | 0 | 0 | 0 | 0 | 0 | 0 | 0 | 0 | 0 | 0 | 0 | 0 | 0 | 0 | 0 | 0 | 0 | 0 | 0 | 0 | 0 | 0 | 0 | 0 | 0 | 0 | 0 | 0 | 0 | 0 | 0 | 0 | 0 | 0 | 0 | 0 | 0 | 0 | 0 | 0 | 0 | 0 | 0 | 0 | 0 | 0 | 0 | 0 | 0 | 0 | 0 | 0 | 0 | 0 | 0 | 0 | 0 | 0 | 0 | 0 | 0 | 0 | 0 | 0 | 0 | 0 | 0 | 0 | 0 | 0 | 0 | 0 | 0 | 0 | 0 | 0 | 0 | 0 | 0 | 0 | 0 | 0 | 0 | 0 | 0 | 0 | 0 | 0 | 0 | 0 | 0 | 0 | 0 | 0 | 0 | 0 | 0 | 0 | 0 | 0 | 0 | 0 | 0 | 0 | 0 | 0 | 0 | 0 | 0 | 0 | 0 | 0 | 0 | 0 | 0 | 0 | 0 | 0 | 0 | 0 | 0 | 0
Residential | HVAC | HVAC System | Ductless Heat Pumps | Yes | Residential | Manufactured | DHP | Retro | Res-DHPZonalSFMH-2021P_v4 | HZ1_[> 20,000]_Pre kWh_VBDD R^2 < 0.8 | Residential - DHP-Retro | HVAC | 0 | Existing | 199.7335 | 218.0429 | 3947.4064 | 1878.2431 | 0.68565 | 15 | 0.23672 | 1 | 0 | 0 | 0 | 0 | 0 | 0 | 0 | 0 | 0 | 0 | 0 | 0 | 0 | 0 | 0 | 0 | 0 | 0 | 0 | 0 | 0 | 0 | 0 | 0 | 0 | 0 | 0 | 0 | 0 | 0 | 0 | 0 | 0 | 0 | 0 | 0 | 0 | 0 | 0 | 0 | 0 | 0 | 0 | 0 | 0 | 0 | 0 | 0 | 0 | 0 | 0 | 0 | 0 | 0 | 0 | 0 | 0 | 0 | 0 | 0 | 0 | 0 | 0 | 0 | 0 | 0 | 0 | 0 | 0 | 0 | 0 | 0 | 0 | 0 | 0 | 0 | 0 | 0 | 0 | 0 | 0 | 0 | 0 | 0 | 0 | 0 | 0 | 0 | 0 | 0 | 0 | 0 | 0 | 0 | 0 | 0 | 0 | 0 | 0 | 0 | 0 | 0 | 0 | 0 | 0 | 0 | 0 | 0 | 0 | 0 | 0 | 0 | 0 | 0 | 0 | 0 | 0 | 0 | 0 | 0 | 0 | 0
Residential | HVAC | HVAC System | Ductless Heat Pumps | Yes | Residential | Manufactured | DHP | Retro | Res-DHPZonalSFMH-2021P_v4 | HZ23_[0 - 10,000]_Pre kWh_VBDD R^2 < 0.8 | Residential - DHP-Retro | HVAC | 0 | Existing | 0 | 9999 | 3947.4064 | -2191.8693 | -0.70975 | 15 | 0 | 1 | 0 | 0 | 0 | 0 | 0 | 0 | 0 | 0 | 0 | 0 | 0 | 0 | 0 | 0 | 0 | 0 | 0 | 0 | 0 | 0 | 0 | 0 | 0 | 0 | 0 | 0 | 0 | 0 | 0 | 0 | 0 | 0 | 0 | 0 | 0 | 0 | 0 | 0 | 0 | 0 | 0 | 0 | 0 | 0 | 0 | 0 | 0 | 0 | 0 | 0 | 0 | 0 | 0 | 0 | 0 | 0 | 0 | 0 | 0 | 0 | 0 | 0 | 0 | 0 | 0 | 0 | 0 | 0 | 0 | 0 | 0 | 0 | 0 | 0 | 0 | 0 | 0 | 0 | 0 | 0 | 0 | 0 | 0 | 0 | 0 | 0 | 0 | 0 | 0 | 0 | 0 | 0 | 0 | 0 | 0 | 0 | 0 | 0 | 0 | 0 | 0 | 0 | 0 | 0 | 0 | 0 | 0 | 0 | 0 | 0 | 0 | 0 | 0 | 0 | 0 | 0 | 0 | 0 | 0 | 0 | 0 | 0 | Measure iteration not included in 2021 Power Plan
Residential | HVAC | HVAC System | Ductless Heat Pumps | Yes | Residential | Manufactured | DHP | Retro | Res-DHPZonalSFMH-2021P_v4 | HZ23_[10,001 - 15,000]_Pre kWh_VBDD R^2 < 0.8 | Residential - DHP-Retro | HVAC | 0 | Existing | 0 | 9999 | 3947.4064 | -1079.2032 | -0.34946 | 15 | 0 | 1 | 0 | 0 | 0 | 0 | 0 | 0 | 0 | 0 | 0 | 0 | 0 | 0 | 0 | 0 | 0 | 0 | 0 | 0 | 0 | 0 | 0 | 0 | 0 | 0 | 0 | 0 | 0 | 0 | 0 | 0 | 0 | 0 | 0 | 0 | 0 | 0 | 0 | 0 | 0 | 0 | 0 | 0 | 0 | 0 | 0 | 0 | 0 | 0 | 0 | 0 | 0 | 0 | 0 | 0 | 0 | 0 | 0 | 0 | 0 | 0 | 0 | 0 | 0 | 0 | 0 | 0 | 0 | 0 | 0 | 0 | 0 | 0 | 0 | 0 | 0 | 0 | 0 | 0 | 0 | 0 | 0 | 0 | 0 | 0 | 0 | 0 | 0 | 0 | 0 | 0 | 0 | 0 | 0 | 0 | 0 | 0 | 0 | 0 | 0 | 0 | 0 | 0 | 0 | 0 | 0 | 0 | 0 | 0 | 0 | 0 | 0 | 0 | 0 | 0 | 0 | 0 | 0 | 0 | 0 | 0 | 0 | 0 | Measure iteration not included in 2021 Power Plan
Residential | HVAC | HVAC System | Ductless Heat Pumps | Yes | Residential | Manufactured | DHP | Retro | Res-DHPZonalSFMH-2021P_v4 | HZ23_[15,001 - 20,000]_Pre kWh_VBDD R^2 < 0.8 | Residential - DHP-Retro | HVAC | 0 | Existing | 0 | 9999 | 3947.4064 | -363.6643 | -0.11776 | 15 | 0 | 1 | 0 | 0 | 0 | 0 | 0 | 0 | 0 | 0 | 0 | 0 | 0 | 0 | 0 | 0 | 0 | 0 | 0 | 0 | 0 | 0 | 0 | 0 | 0 | 0 | 0 | 0 | 0 | 0 | 0 | 0 | 0 | 0 | 0 | 0 | 0 | 0 | 0 | 0 | 0 | 0 | 0 | 0 | 0 | 0 | 0 | 0 | 0 | 0 | 0 | 0 | 0 | 0 | 0 | 0 | 0 | 0 | 0 | 0 | 0 | 0 | 0 | 0 | 0 | 0 | 0 | 0 | 0 | 0 | 0 | 0 | 0 | 0 | 0 | 0 | 0 | 0 | 0 | 0 | 0 | 0 | 0 | 0 | 0 | 0 | 0 | 0 | 0 | 0 | 0 | 0 | 0 | 0 | 0 | 0 | 0 | 0 | 0 | 0 | 0 | 0 | 0 | 0 | 0 | 0 | 0 | 0 | 0 | 0 | 0 | 0 | 0 | 0 | 0 | 0 | 0 | 0 | 0 | 0 | 0 | 0 | 0 | 0 | Measure iteration not included in 2021 Power Plan
Residential | HVAC | HVAC System | Ductless Heat Pumps | Yes | Residential | Manufactured | DHP | Retro | Res-DHPZonalSFMH-2021P_v4 | HZ23_[> 20,000]_Pre kWh_VBDD R^2 < 0.8 | Residential - DHP-Retro | HVAC | 0 | Existing | 950.5843 | 947.3037 | 3947.4064 | 432.3192 | 0.13999 | 15 | 0.054673 | 1 | 0 | 0 | 0 | 0 | 0 | 0 | 0 | 0 | 0 | 0 | 0 | 0 | 0 | 0 | 0 | 0 | 0 | 0 | 0 | 0 | 0 | 0 | 0 | 0 | 0 | 0 | 0 | 0 | 0 | 0 | 0 | 0 | 0 | 0 | 0 | 0 | 0 | 0 | 0 | 0 | 0 | 0 | 0 | 0 | 0 | 0 | 0 | 0 | 0 | 0 | 0 | 0 | 0 | 0 | 0 | 0 | 0 | 0 | 0 | 0 | 0 | 0 | 0 | 0 | 0 | 0 | 0 | 0 | 0 | 0 | 0 | 0 | 0 | 0 | 0 | 0 | 0 | 0 | 0 | 0 | 0 | 0 | 0 | 0 | 0 | 0 | 0 | 0 | 0 | 0 | 0 | 0 | 0 | 0 | 0 | 0 | 0 | 0 | 0 | 0 | 0 | 0 | 0 | 0 | 0 | 0 | 0 | 0 | 0 | 0 | 0 | 0 | 0 | 0 | 0 | 0 | 0 | 0 | 0 | 0 | 0 | 0
Residential | Water Heating | Water Using Devices | Dishwashers | No | Residential | Single Family | Dishwasher | New | Res-Dishwasher-2021P_v2 | ENERGY STAR Dishwasher | Residential - Dishwasher-New | Water Heating | 0 | New | 53.607 | 130.3 | 55.6356 | 43.5467 | 0.0068024 | 15.4 | 0.83656 | 0 | 0 | 0 | 0 | 0 | 0 | 0 | 0 | 0 | 0 | 0 | 0 | 0 | 0 | 0 | 0 | 0 | 0 | 0 | 0 | 0 | 0 | 0 | 0 | 0 | 0 | 0 | 0 | 0 | 0 | 0 | 0 | 0 | 0 | 0 | 0 | 0 | 0 | 0 | 0 | 0 | 0 | 0 | 0 | 0 | 0 | 0 | 0 | 0 | 0 | 0 | 0 | 0 | 0 | 0 | 0 | 0 | 0 | 0 | 0 | 0 | 0 | 0 | 0 | 0 | 0 | 0 | 0 | 0 | 0 | 0 | 0 | 0 | 0 | 0 | 0 | 0 | 0 | 0 | 0 | 0 | 0 | 0 | 0 | 0 | 0 | 0 | 0 | 0 | 0 | 0 | 0 | 0 | 0 | 0 | 0 | 0 | 0 | 0 | 0 | 0 | 0 | 0 | 0 | 0 | 0 | 0 | 0 | 0 | 0 | 0 | 0 | 0 | 0 | 0 | 0 | 0 | 0 | 0 | 0 | 0 | 0 | 0
Residential | Water Heating | Water Using Devices | Dishwashers | No | Residential | Multifamily - Low Rise | Dishwasher | New | Res-Dishwasher-2021P_v2 | ENERGY STAR Dishwasher | Residential - Dishwasher-New | Water Heating | 0 | New | 53.607 | 130.3 | 55.6356 | 43.5467 | 0.0068024 | 15.4 | 0.83656 | 0 | 0 | 0 | 0 | 0 | 0 | 0 | 0 | 0 | 0 | 0 | 0 | 0 | 0 | 0 | 0 | 0 | 0 | 0 | 0 | 0 | 0 | 0 | 0 | 0 | 0 | 0 | 0 | 0 | 0 | 0 | 0 | 0 | 0 | 0 | 0 | 0 | 0 | 0 | 0 | 0 | 0 | 0 | 0 | 0 | 0 | 0 | 0 | 0 | 0 | 0 | 0 | 0 | 0 | 0 | 0 | 0 | 0 | 0 | 0 | 0 | 0 | 0 | 0 | 0 | 0 | 0 | 0 | 0 | 0 | 0 | 0 | 0 | 0 | 0 | 0 | 0 | 0 | 0 | 0 | 0 | 0 | 0 | 0 | 0 | 0 | 0 | 0 | 0 | 0 | 0 | 0 | 0 | 0 | 0 | 0 | 0 | 0 | 0 | 0 | 0 | 0 | 0 | 0 | 0 | 0 | 0 | 0 | 0 | 0 | 0 | 0 | 0 | 0 | 0 | 0 | 0 | 0 | 0 | 0 | 0 | 0 | 0
Residential | Water Heating | Water Using Devices | Dishwashers | No | Residential | Multifamily - High Rise | Dishwasher | New | Res-Dishwasher-2021P_v2 | ENERGY STAR Dishwasher | Residential - Dishwasher-New | Water Heating | 0 | New | 53.607 | 130.3 | 55.6356 | 43.5467 | 0.0068024 | 15.4 | 0.83656 | 0 | 0 | 0 | 0 | 0 | 0 | 0 | 0 | 0 | 0 | 0 | 0 | 0 | 0 | 0 | 0 | 0 | 0 | 0 | 0 | 0 | 0 | 0 | 0 | 0 | 0 | 0 | 0 | 0 | 0 | 0 | 0 | 0 | 0 | 0 | 0 | 0 | 0 | 0 | 0 | 0 | 0 | 0 | 0 | 0 | 0 | 0 | 0 | 0 | 0 | 0 | 0 | 0 | 0 | 0 | 0 | 0 | 0 | 0 | 0 | 0 | 0 | 0 | 0 | 0 | 0 | 0 | 0 | 0 | 0 | 0 | 0 | 0 | 0 | 0 | 0 | 0 | 0 | 0 | 0 | 0 | 0 | 0 | 0 | 0 | 0 | 0 | 0 | 0 | 0 | 0 | 0 | 0 | 0 | 0 | 0 | 0 | 0 | 0 | 0 | 0 | 0 | 0 | 0 | 0 | 0 | 0 | 0 | 0 | 0 | 0 | 0 | 0 | 0 | 0 | 0 | 0 | 0 | 0 | 0 | 0 | 0 | 0
Residential | Water Heating | Water Using Devices | Dishwashers | No | Residential | Manufactured | Dishwasher | New | Res-Dishwasher-2021P_v2 | ENERGY STAR Dishwasher | Residential - Dishwasher-New | Water Heating | 0 | New | 53.607 | 130.3 | 55.6356 | 43.5467 | 0.0068024 | 15.4 | 0.83656 | 0 | 0 | 0 | 0 | 0 | 0 | 0 | 0 | 0 | 0 | 0 | 0 | 0 | 0 | 0 | 0 | 0 | 0 | 0 | 0 | 0 | 0 | 0 | 0 | 0 | 0 | 0 | 0 | 0 | 0 | 0 | 0 | 0 | 0 | 0 | 0 | 0 | 0 | 0 | 0 | 0 | 0 | 0 | 0 | 0 | 0 | 0 | 0 | 0 | 0 | 0 | 0 | 0 | 0 | 0 | 0 | 0 | 0 | 0 | 0 | 0 | 0 | 0 | 0 | 0 | 0 | 0 | 0 | 0 | 0 | 0 | 0 | 0 | 0 | 0 | 0 | 0 | 0 | 0 | 0 | 0 | 0 | 0 | 0 | 0 | 0 | 0 | 0 | 0 | 0 | 0 | 0 | 0 | 0 | 0 | 0 | 0 | 0 | 0 | 0 | 0 | 0 | 0 | 0 | 0 | 0 | 0 | 0 | 0 | 0 | 0 | 0 | 0 | 0 | 0 | 0 | 0 | 0 | 0 | 0 | 0 | 0 | 0
Residential | Water Heating | Water Using Devices | Dishwashers | No | Residential | Single Family | Dishwasher | NR | Res-Dishwasher-2021P_v2 | ENERGY STAR Dishwasher | Residential - Dishwasher-NR | Water Heating | 0 | Existing | 53.607 | 130.3 | 55.6356 | 43.5467 | 0.0068024 | 15.4 | 0.83656 | 0 | 0 | 0 | 0 | 0 | 0 | 0 | 0 | 0 | 0 | 0 | 0 | 0 | 0 | 0 | 0 | 0 | 0 | 0 | 0 | 0 | 0 | 0 | 0 | 0 | 0 | 0 | 0 | 0 | 0 | 0 | 0 | 0 | 0 | 0 | 0 | 0 | 0 | 0 | 0 | 0 | 0 | 0 | 0 | 0 | 0 | 0 | 0 | 0 | 0 | 0 | 0 | 0 | 0 | 0 | 0 | 0 | 0 | 0 | 0 | 0 | 0 | 0 | 0 | 0 | 0 | 0 | 0 | 0 | 0 | 0 | 0 | 0 | 0 | 0 | 0 | 0 | 0 | 0 | 0 | 0 | 0 | 0 | 0 | 0 | 0 | 0 | 0 | 0 | 0 | 0 | 0 | 0 | 0 | 0 | 0 | 0 | 0 | 0 | 0 | 0 | 0 | 0 | 0 | 0 | 0 | 0 | 0 | 0 | 0 | 0 | 0 | 0 | 0 | 0 | 0 | 0 | 0 | 0 | 0 | 0 | 0 | 0
Residential | Water Heating | Water Using Devices | Dishwashers | No | Residential | Multifamily - Low Rise | Dishwasher | NR | Res-Dishwasher-2021P_v2 | ENERGY STAR Dishwasher | Residential - Dishwasher-NR | Water Heating | 0 | Existing | 53.607 | 130.3 | 55.6356 | 43.5467 | 0.0068024 | 15.4 | 0.83656 | 0 | 0 | 0 | 0 | 0 | 0 | 0 | 0 | 0 | 0 | 0 | 0 | 0 | 0 | 0 | 0 | 0 | 0 | 0 | 0 | 0 | 0 | 0 | 0 | 0 | 0 | 0 | 0 | 0 | 0 | 0 | 0 | 0 | 0 | 0 | 0 | 0 | 0 | 0 | 0 | 0 | 0 | 0 | 0 | 0 | 0 | 0 | 0 | 0 | 0 | 0 | 0 | 0 | 0 | 0 | 0 | 0 | 0 | 0 | 0 | 0 | 0 | 0 | 0 | 0 | 0 | 0 | 0 | 0 | 0 | 0 | 0 | 0 | 0 | 0 | 0 | 0 | 0 | 0 | 0 | 0 | 0 | 0 | 0 | 0 | 0 | 0 | 0 | 0 | 0 | 0 | 0 | 0 | 0 | 0 | 0 | 0 | 0 | 0 | 0 | 0 | 0 | 0 | 0 | 0 | 0 | 0 | 0 | 0 | 0 | 0 | 0 | 0 | 0 | 0 | 0 | 0 | 0 | 0 | 0 | 0 | 0 | 0
Residential | Water Heating | Water Using Devices | Dishwashers | No | Residential | Multifamily - High Rise | Dishwasher | NR | Res-Dishwasher-2021P_v2 | ENERGY STAR Dishwasher | Residential - Dishwasher-NR | Water Heating | 0 | Existing | 53.607 | 130.3 | 55.6356 | 43.5467 | 0.0068024 | 15.4 | 0.83656 | 0 | 0 | 0 | 0 | 0 | 0 | 0 | 0 | 0 | 0 | 0 | 0 | 0 | 0 | 0 | 0 | 0 | 0 | 0 | 0 | 0 | 0 | 0 | 0 | 0 | 0 | 0 | 0 | 0 | 0 | 0 | 0 | 0 | 0 | 0 | 0 | 0 | 0 | 0 | 0 | 0 | 0 | 0 | 0 | 0 | 0 | 0 | 0 | 0 | 0 | 0 | 0 | 0 | 0 | 0 | 0 | 0 | 0 | 0 | 0 | 0 | 0 | 0 | 0 | 0 | 0 | 0 | 0 | 0 | 0 | 0 | 0 | 0 | 0 | 0 | 0 | 0 | 0 | 0 | 0 | 0 | 0 | 0 | 0 | 0 | 0 | 0 | 0 | 0 | 0 | 0 | 0 | 0 | 0 | 0 | 0 | 0 | 0 | 0 | 0 | 0 | 0 | 0 | 0 | 0 | 0 | 0 | 0 | 0 | 0 | 0 | 0 | 0 | 0 | 0 | 0 | 0 | 0 | 0 | 0 | 0 | 0 | 0
Residential | Water Heating | Water Using Devices | Dishwashers | No | Residential | Manufactured | Dishwasher | NR | Res-Dishwasher-2021P_v2 | ENERGY STAR Dishwasher | Residential - Dishwasher-NR | Water Heating | 0 | Existing | 53.607 | 130.3 | 55.6356 | 43.5467 | 0.0068024 | 15.4 | 0.83656 | 0 | 0 | 0 | 0 | 0 | 0 | 0 | 0 | 0 | 0 | 0 | 0 | 0 | 0 | 0 | 0 | 0 | 0 | 0 | 0 | 0 | 0 | 0 | 0 | 0 | 0 | 0 | 0 | 0 | 0 | 0 | 0 | 0 | 0 | 0 | 0 | 0 | 0 | 0 | 0 | 0 | 0 | 0 | 0 | 0 | 0 | 0 | 0 | 0 | 0 | 0 | 0 | 0 | 0 | 0 | 0 | 0 | 0 | 0 | 0 | 0 | 0 | 0 | 0 | 0 | 0 | 0 | 0 | 0 | 0 | 0 | 0 | 0 | 0 | 0 | 0 | 0 | 0 | 0 | 0 | 0 | 0 | 0 | 0 | 0 | 0 | 0 | 0 | 0 | 0 | 0 | 0 | 0 | 0 | 0 | 0 | 0 | 0 | 0 | 0 | 0 | 0 | 0 | 0 | 0 | 0 | 0 | 0 | 0 | 0 | 0 | 0 | 0 | 0 | 0 | 0 | 0 | 0 | 0 | 0 | 0 | 0 | 0
Residential | Electronics | Plug Load | Clothes Dryers | Yes | Residential | Single Family | Clothes Dryer | New | Res-Dryer-2021P_v4 | Vented_ENERGY STAR | Residential - Clothes Dryer-New | Electronics | 0 | New | 10.9538 | 31.0422 | 21.8587 | 70.0749 | 0.0090995 | 16 | 1.5783 | 1 | 1 | 0 | 0 | 0 | 0 | 0 | 0 | 0 | 0 | 0 | 0 | 0 | 0 | 0 | 0 | 0 | 0 | 0 | 0 | 0 | 0 | 0 | 0 | 0 | 0 | 0 | 0 | 0 | 0 | 0 | 0 | 0 | 0 | 0 | 0 | 0 | 0 | 0 | 0 | 0 | 0 | 0 | 0 | 0 | 0 | 0 | 0 | 0 | 0 | 0 | 0 | 0 | 0 | 0 | 0 | 0 | 0 | 0 | 0 | 0 | 0 | 0 | 0 | 0 | 0 | 0 | 0 | 0 | 0 | 0 | 0 | 0 | 0 | 0 | 0 | 0 | 0 | 0 | 0 | 0 | 0 | 0 | 0 | 0 | 0 | 0 | 0 | 0 | 0 | 0 | 0 | 0 | 0 | 0 | 0 | 0 | 0 | 0 | 0 | 0 | 0 | 0 | 0 | 0 | 0 | 0 | 0 | 0 | 0 | 0 | 0 | 0 | 0 | 0 | 0 | 0 | 0 | 0 | 0 | 0 | 0 | 0
Residential | Electronics | Plug Load | Clothes Dryers | Yes | Residential | Multifamily - Low Rise | Clothes Dryer | New | Res-Dryer-2021P_v4 | Vented_ENERGY STAR | Residential - Clothes Dryer-New | Electronics | 0 | New | 10.9538 | 31.0422 | 21.8587 | 70.0749 | 0.0090995 | 16 | 1.5783 | 1 | 1 | 0 | 0 | 0 | 0 | 0 | 0 | 0 | 0 | 0 | 0 | 0 | 0 | 0 | 0 | 0 | 0 | 0 | 0 | 0 | 0 | 0 | 0 | 0 | 0 | 0 | 0 | 0 | 0 | 0 | 0 | 0 | 0 | 0 | 0 | 0 | 0 | 0 | 0 | 0 | 0 | 0 | 0 | 0 | 0 | 0 | 0 | 0 | 0 | 0 | 0 | 0 | 0 | 0 | 0 | 0 | 0 | 0 | 0 | 0 | 0 | 0 | 0 | 0 | 0 | 0 | 0 | 0 | 0 | 0 | 0 | 0 | 0 | 0 | 0 | 0 | 0 | 0 | 0 | 0 | 0 | 0 | 0 | 0 | 0 | 0 | 0 | 0 | 0 | 0 | 0 | 0 | 0 | 0 | 0 | 0 | 0 | 0 | 0 | 0 | 0 | 0 | 0 | 0 | 0 | 0 | 0 | 0 | 0 | 0 | 0 | 0 | 0 | 0 | 0 | 0 | 0 | 0 | 0 | 0 | 0 | 0
Residential | Electronics | Plug Load | Clothes Dryers | Yes | Residential | Multifamily - High Rise | Clothes Dryer | New | Res-Dryer-2021P_v4 | Vented_ENERGY STAR | Residential - Clothes Dryer-New | Electronics | 0 | New | 10.9538 | 31.0422 | 21.8587 | 70.0749 | 0.0090995 | 16 | 1.5783 | 1 | 1 | 0 | 0 | 0 | 0 | 0 | 0 | 0 | 0 | 0 | 0 | 0 | 0 | 0 | 0 | 0 | 0 | 0 | 0 | 0 | 0 | 0 | 0 | 0 | 0 | 0 | 0 | 0 | 0 | 0 | 0 | 0 | 0 | 0 | 0 | 0 | 0 | 0 | 0 | 0 | 0 | 0 | 0 | 0 | 0 | 0 | 0 | 0 | 0 | 0 | 0 | 0 | 0 | 0 | 0 | 0 | 0 | 0 | 0 | 0 | 0 | 0 | 0 | 0 | 0 | 0 | 0 | 0 | 0 | 0 | 0 | 0 | 0 | 0 | 0 | 0 | 0 | 0 | 0 | 0 | 0 | 0 | 0 | 0 | 0 | 0 | 0 | 0 | 0 | 0 | 0 | 0 | 0 | 0 | 0 | 0 | 0 | 0 | 0 | 0 | 0 | 0 | 0 | 0 | 0 | 0 | 0 | 0 | 0 | 0 | 0 | 0 | 0 | 0 | 0 | 0 | 0 | 0 | 0 | 0 | 0 | 0
Residential | Electronics | Plug Load | Clothes Dryers | Yes | Residential | Manufactured | Clothes Dryer | New | Res-Dryer-2021P_v4 | Vented_ENERGY STAR | Residential - Clothes Dryer-New | Electronics | 0 | New | 10.9538 | 31.0422 | 21.8587 | 70.0749 | 0.0090995 | 16 | 1.5783 | 1 | 1 | 0 | 0 | 0 | 0 | 0 | 0 | 0 | 0 | 0 | 0 | 0 | 0 | 0 | 0 | 0 | 0 | 0 | 0 | 0 | 0 | 0 | 0 | 0 | 0 | 0 | 0 | 0 | 0 | 0 | 0 | 0 | 0 | 0 | 0 | 0 | 0 | 0 | 0 | 0 | 0 | 0 | 0 | 0 | 0 | 0 | 0 | 0 | 0 | 0 | 0 | 0 | 0 | 0 | 0 | 0 | 0 | 0 | 0 | 0 | 0 | 0 | 0 | 0 | 0 | 0 | 0 | 0 | 0 | 0 | 0 | 0 | 0 | 0 | 0 | 0 | 0 | 0 | 0 | 0 | 0 | 0 | 0 | 0 | 0 | 0 | 0 | 0 | 0 | 0 | 0 | 0 | 0 | 0 | 0 | 0 | 0 | 0 | 0 | 0 | 0 | 0 | 0 | 0 | 0 | 0 | 0 | 0 | 0 | 0 | 0 | 0 | 0 | 0 | 0 | 0 | 0 | 0 | 0 | 0 | 0 | 0
Residential | Electronics | Plug Load | Clothes Dryers | Yes | Residential | Single Family | Clothes Dryer | New | Res-Dryer-2021P_v4 | Ventless_UCEF 7.00 to 7.99 | Residential - Clothes Dryer-New | Electronics | 0 | New | 38.4867 | 65.3529 | 389.554 | 593.1885 | 0.077028 | 16 | 0.87651 | 1 | 0 | 0 | 0 | 0 | 0 | 0 | 0 | 0 | 0 | 0 | 0 | 0 | 0 | 0 | 0 | 0 | 0 | 0 | 0 | 0 | 0 | 0 | 0 | 0 | 0 | 0 | 0 | 0 | 0 | 0 | 0 | 0 | 0 | 0 | 0 | 0 | 0 | 0 | 0 | 0 | 0 | 0 | 0 | 0 | 0 | 0 | 0 | 0 | 0 | 0 | 0 | 0 | 0 | 0 | 0 | 0 | 0 | 0 | 0 | 0 | 0 | 0 | 0 | 0 | 0 | 0 | 0 | 0 | 0 | 0 | 0 | 0 | 0 | 0 | 0 | 0 | 0 | 0 | 0 | 0 | 0 | 0 | 0 | 0 | 0 | 0 | 0 | 0 | 0 | 0 | 0 | 0 | 0 | 0 | 0 | 0 | 0 | 0 | 0 | 0 | 0 | 0 | 0 | 0 | 0 | 0 | 0 | 0 | 0 | 0 | 0 | 0 | 0 | 0 | 0 | 0 | 0 | 0 | 0 | 0 | 0 | 0
Residential | Electronics | Plug Load | Clothes Dryers | Yes | Residential | Multifamily - Low Rise | Clothes Dryer | New | Res-Dryer-2021P_v4 | Ventless_UCEF 7.00 to 7.99 | Residential - Clothes Dryer-New | Electronics | 0 | New | 38.4867 | 65.3529 | 389.554 | 593.1885 | 0.077028 | 16 | 0.87651 | 1 | 0 | 0 | 0 | 0 | 0 | 0 | 0 | 0 | 0 | 0 | 0 | 0 | 0 | 0 | 0 | 0 | 0 | 0 | 0 | 0 | 0 | 0 | 0 | 0 | 0 | 0 | 0 | 0 | 0 | 0 | 0 | 0 | 0 | 0 | 0 | 0 | 0 | 0 | 0 | 0 | 0 | 0 | 0 | 0 | 0 | 0 | 0 | 0 | 0 | 0 | 0 | 0 | 0 | 0 | 0 | 0 | 0 | 0 | 0 | 0 | 0 | 0 | 0 | 0 | 0 | 0 | 0 | 0 | 0 | 0 | 0 | 0 | 0 | 0 | 0 | 0 | 0 | 0 | 0 | 0 | 0 | 0 | 0 | 0 | 0 | 0 | 0 | 0 | 0 | 0 | 0 | 0 | 0 | 0 | 0 | 0 | 0 | 0 | 0 | 0 | 0 | 0 | 0 | 0 | 0 | 0 | 0 | 0 | 0 | 0 | 0 | 0 | 0 | 0 | 0 | 0 | 0 | 0 | 0 | 0 | 0 | 0
Residential | Electronics | Plug Load | Clothes Dryers | Yes | Residential | Multifamily - High Rise | Clothes Dryer | New | Res-Dryer-2021P_v4 | Ventless_UCEF 7.00 to 7.99 | Residential - Clothes Dryer-New | Electronics | 0 | New | 38.4867 | 65.3529 | 389.554 | 593.1885 | 0.077028 | 16 | 0.87651 | 1 | 0 | 0 | 0 | 0 | 0 | 0 | 0 | 0 | 0 | 0 | 0 | 0 | 0 | 0 | 0 | 0 | 0 | 0 | 0 | 0 | 0 | 0 | 0 | 0 | 0 | 0 | 0 | 0 | 0 | 0 | 0 | 0 | 0 | 0 | 0 | 0 | 0 | 0 | 0 | 0 | 0 | 0 | 0 | 0 | 0 | 0 | 0 | 0 | 0 | 0 | 0 | 0 | 0 | 0 | 0 | 0 | 0 | 0 | 0 | 0 | 0 | 0 | 0 | 0 | 0 | 0 | 0 | 0 | 0 | 0 | 0 | 0 | 0 | 0 | 0 | 0 | 0 | 0 | 0 | 0 | 0 | 0 | 0 | 0 | 0 | 0 | 0 | 0 | 0 | 0 | 0 | 0 | 0 | 0 | 0 | 0 | 0 | 0 | 0 | 0 | 0 | 0 | 0 | 0 | 0 | 0 | 0 | 0 | 0 | 0 | 0 | 0 | 0 | 0 | 0 | 0 | 0 | 0 | 0 | 0 | 0 | 0
Residential | Electronics | Plug Load | Clothes Dryers | Yes | Residential | Manufactured | Clothes Dryer | New | Res-Dryer-2021P_v4 | Ventless_UCEF 7.00 to 7.99 | Residential - Clothes Dryer-New | Electronics | 0 | New | 38.4867 | 65.3529 | 389.554 | 593.1885 | 0.077028 | 16 | 0.87651 | 1 | 0 | 0 | 0 | 0 | 0 | 0 | 0 | 0 | 0 | 0 | 0 | 0 | 0 | 0 | 0 | 0 | 0 | 0 | 0 | 0 | 0 | 0 | 0 | 0 | 0 | 0 | 0 | 0 | 0 | 0 | 0 | 0 | 0 | 0 | 0 | 0 | 0 | 0 | 0 | 0 | 0 | 0 | 0 | 0 | 0 | 0 | 0 | 0 | 0 | 0 | 0 | 0 | 0 | 0 | 0 | 0 | 0 | 0 | 0 | 0 | 0 | 0 | 0 | 0 | 0 | 0 | 0 | 0 | 0 | 0 | 0 | 0 | 0 | 0 | 0 | 0 | 0 | 0 | 0 | 0 | 0 | 0 | 0 | 0 | 0 | 0 | 0 | 0 | 0 | 0 | 0 | 0 | 0 | 0 | 0 | 0 | 0 | 0 | 0 | 0 | 0 | 0 | 0 | 0 | 0 | 0 | 0 | 0 | 0 | 0 | 0 | 0 | 0 | 0 | 0 | 0 | 0 | 0 | 0 | 0 | 0 | 0
Residential | Electronics | Plug Load | Clothes Dryers | Yes | Residential | Single Family | Clothes Dryer | NR | Res-Dryer-2021P_v4 | Vented_ENERGY STAR | Residential - Clothes Dryer-NR | Electronics | 0 | Existing | 10.9538 | 31.0422 | 21.8587 | 70.0749 | 0.0090995 | 16 | 1.5783 | 1 | 1 | 0 | 0 | 0 | 0 | 0 | 0 | 0 | 0 | 0 | 0 | 0 | 0 | 0 | 0 | 0 | 0 | 0 | 0 | 0 | 0 | 0 | 0 | 0 | 0 | 0 | 0 | 0 | 0 | 0 | 0 | 0 | 0 | 0 | 0 | 0 | 0 | 0 | 0 | 0 | 0 | 0 | 0 | 0 | 0 | 0 | 0 | 0 | 0 | 0 | 0 | 0 | 0 | 0 | 0 | 0 | 0 | 0 | 0 | 0 | 0 | 0 | 0 | 0 | 0 | 0 | 0 | 0 | 0 | 0 | 0 | 0 | 0 | 0 | 0 | 0 | 0 | 0 | 0 | 0 | 0 | 0 | 0 | 0 | 0 | 0 | 0 | 0 | 0 | 0 | 0 | 0 | 0 | 0 | 0 | 0 | 0 | 0 | 0 | 0 | 0 | 0 | 0 | 0 | 0 | 0 | 0 | 0 | 0 | 0 | 0 | 0 | 0 | 0 | 0 | 0 | 0 | 0 | 0 | 0 | 0 | 0
Residential | Electronics | Plug Load | Clothes Dryers | Yes | Residential | Multifamily - Low Rise | Clothes Dryer | NR | Res-Dryer-2021P_v4 | Vented_ENERGY STAR | Residential - Clothes Dryer-NR | Electronics | 0 | Existing | 10.9538 | 31.0422 | 21.8587 | 70.0749 | 0.0090995 | 16 | 1.5783 | 1 | 1 | 0 | 0 | 0 | 0 | 0 | 0 | 0 | 0 | 0 | 0 | 0 | 0 | 0 | 0 | 0 | 0 | 0 | 0 | 0 | 0 | 0 | 0 | 0 | 0 | 0 | 0 | 0 | 0 | 0 | 0 | 0 | 0 | 0 | 0 | 0 | 0 | 0 | 0 | 0 | 0 | 0 | 0 | 0 | 0 | 0 | 0 | 0 | 0 | 0 | 0 | 0 | 0 | 0 | 0 | 0 | 0 | 0 | 0 | 0 | 0 | 0 | 0 | 0 | 0 | 0 | 0 | 0 | 0 | 0 | 0 | 0 | 0 | 0 | 0 | 0 | 0 | 0 | 0 | 0 | 0 | 0 | 0 | 0 | 0 | 0 | 0 | 0 | 0 | 0 | 0 | 0 | 0 | 0 | 0 | 0 | 0 | 0 | 0 | 0 | 0 | 0 | 0 | 0 | 0 | 0 | 0 | 0 | 0 | 0 | 0 | 0 | 0 | 0 | 0 | 0 | 0 | 0 | 0 | 0 | 0 | 0
Residential | Electronics | Plug Load | Clothes Dryers | Yes | Residential | Multifamily - High Rise | Clothes Dryer | NR | Res-Dryer-2021P_v4 | Vented_ENERGY STAR | Residential - Clothes Dryer-NR | Electronics | 0 | Existing | 10.9538 | 31.0422 | 21.8587 | 70.0749 | 0.0090995 | 16 | 1.5783 | 1 | 1 | 0 | 0 | 0 | 0 | 0 | 0 | 0 | 0 | 0 | 0 | 0 | 0 | 0 | 0 | 0 | 0 | 0 | 0 | 0 | 0 | 0 | 0 | 0 | 0 | 0 | 0 | 0 | 0 | 0 | 0 | 0 | 0 | 0 | 0 | 0 | 0 | 0 | 0 | 0 | 0 | 0 | 0 | 0 | 0 | 0 | 0 | 0 | 0 | 0 | 0 | 0 | 0 | 0 | 0 | 0 | 0 | 0 | 0 | 0 | 0 | 0 | 0 | 0 | 0 | 0 | 0 | 0 | 0 | 0 | 0 | 0 | 0 | 0 | 0 | 0 | 0 | 0 | 0 | 0 | 0 | 0 | 0 | 0 | 0 | 0 | 0 | 0 | 0 | 0 | 0 | 0 | 0 | 0 | 0 | 0 | 0 | 0 | 0 | 0 | 0 | 0 | 0 | 0 | 0 | 0 | 0 | 0 | 0 | 0 | 0 | 0 | 0 | 0 | 0 | 0 | 0 | 0 | 0 | 0 | 0 | 0
Residential | Electronics | Plug Load | Clothes Dryers | Yes | Residential | Manufactured | Clothes Dryer | NR | Res-Dryer-2021P_v4 | Vented_ENERGY STAR | Residential - Clothes Dryer-NR | Electronics | 0 | Existing | 10.9538 | 31.0422 | 21.8587 | 70.0749 | 0.0090995 | 16 | 1.5783 | 1 | 1 | 0 | 0 | 0 | 0 | 0 | 0 | 0 | 0 | 0 | 0 | 0 | 0 | 0 | 0 | 0 | 0 | 0 | 0 | 0 | 0 | 0 | 0 | 0 | 0 | 0 | 0 | 0 | 0 | 0 | 0 | 0 | 0 | 0 | 0 | 0 | 0 | 0 | 0 | 0 | 0 | 0 | 0 | 0 | 0 | 0 | 0 | 0 | 0 | 0 | 0 | 0 | 0 | 0 | 0 | 0 | 0 | 0 | 0 | 0 | 0 | 0 | 0 | 0 | 0 | 0 | 0 | 0 | 0 | 0 | 0 | 0 | 0 | 0 | 0 | 0 | 0 | 0 | 0 | 0 | 0 | 0 | 0 | 0 | 0 | 0 | 0 | 0 | 0 | 0 | 0 | 0 | 0 | 0 | 0 | 0 | 0 | 0 | 0 | 0 | 0 | 0 | 0 | 0 | 0 | 0 | 0 | 0 | 0 | 0 | 0 | 0 | 0 | 0 | 0 | 0 | 0 | 0 | 0 | 0 | 0 | 0
Residential | Electronics | Plug Load | Clothes Dryers | Yes | Residential | Single Family | Clothes Dryer | NR | Res-Dryer-2021P_v4 | Ventless_UCEF 7.00 to 7.99 | Residential - Clothes Dryer-NR | Electronics | 0 | Existing | 38.4867 | 65.3529 | 389.554 | 593.1885 | 0.077028 | 16 | 0.87651 | 1 | 0 | 0 | 0 | 0 | 0 | 0 | 0 | 0 | 0 | 0 | 0 | 0 | 0 | 0 | 0 | 0 | 0 | 0 | 0 | 0 | 0 | 0 | 0 | 0 | 0 | 0 | 0 | 0 | 0 | 0 | 0 | 0 | 0 | 0 | 0 | 0 | 0 | 0 | 0 | 0 | 0 | 0 | 0 | 0 | 0 | 0 | 0 | 0 | 0 | 0 | 0 | 0 | 0 | 0 | 0 | 0 | 0 | 0 | 0 | 0 | 0 | 0 | 0 | 0 | 0 | 0 | 0 | 0 | 0 | 0 | 0 | 0 | 0 | 0 | 0 | 0 | 0 | 0 | 0 | 0 | 0 | 0 | 0 | 0 | 0 | 0 | 0 | 0 | 0 | 0 | 0 | 0 | 0 | 0 | 0 | 0 | 0 | 0 | 0 | 0 | 0 | 0 | 0 | 0 | 0 | 0 | 0 | 0 | 0 | 0 | 0 | 0 | 0 | 0 | 0 | 0 | 0 | 0 | 0 | 0 | 0 | 0
Residential | Electronics | Plug Load | Clothes Dryers | Yes | Residential | Multifamily - Low Rise | Clothes Dryer | NR | Res-Dryer-2021P_v4 | Ventless_UCEF 7.00 to 7.99 | Residential - Clothes Dryer-NR | Electronics | 0 | Existing | 38.4867 | 65.3529 | 389.554 | 593.1885 | 0.077028 | 16 | 0.87651 | 1 | 0 | 0 | 0 | 0 | 0 | 0 | 0 | 0 | 0 | 0 | 0 | 0 | 0 | 0 | 0 | 0 | 0 | 0 | 0 | 0 | 0 | 0 | 0 | 0 | 0 | 0 | 0 | 0 | 0 | 0 | 0 | 0 | 0 | 0 | 0 | 0 | 0 | 0 | 0 | 0 | 0 | 0 | 0 | 0 | 0 | 0 | 0 | 0 | 0 | 0 | 0 | 0 | 0 | 0 | 0 | 0 | 0 | 0 | 0 | 0 | 0 | 0 | 0 | 0 | 0 | 0 | 0 | 0 | 0 | 0 | 0 | 0 | 0 | 0 | 0 | 0 | 0 | 0 | 0 | 0 | 0 | 0 | 0 | 0 | 0 | 0 | 0 | 0 | 0 | 0 | 0 | 0 | 0 | 0 | 0 | 0 | 0 | 0 | 0 | 0 | 0 | 0 | 0 | 0 | 0 | 0 | 0 | 0 | 0 | 0 | 0 | 0 | 0 | 0 | 0 | 0 | 0 | 0 | 0 | 0 | 0 | 0
Residential | Electronics | Plug Load | Clothes Dryers | Yes | Residential | Multifamily - High Rise | Clothes Dryer | NR | Res-Dryer-2021P_v4 | Ventless_UCEF 7.00 to 7.99 | Residential - Clothes Dryer-NR | Electronics | 0 | Existing | 38.4867 | 65.3529 | 389.554 | 593.1885 | 0.077028 | 16 | 0.87651 | 1 | 0 | 0 | 0 | 0 | 0 | 0 | 0 | 0 | 0 | 0 | 0 | 0 | 0 | 0 | 0 | 0 | 0 | 0 | 0 | 0 | 0 | 0 | 0 | 0 | 0 | 0 | 0 | 0 | 0 | 0 | 0 | 0 | 0 | 0 | 0 | 0 | 0 | 0 | 0 | 0 | 0 | 0 | 0 | 0 | 0 | 0 | 0 | 0 | 0 | 0 | 0 | 0 | 0 | 0 | 0 | 0 | 0 | 0 | 0 | 0 | 0 | 0 | 0 | 0 | 0 | 0 | 0 | 0 | 0 | 0 | 0 | 0 | 0 | 0 | 0 | 0 | 0 | 0 | 0 | 0 | 0 | 0 | 0 | 0 | 0 | 0 | 0 | 0 | 0 | 0 | 0 | 0 | 0 | 0 | 0 | 0 | 0 | 0 | 0 | 0 | 0 | 0 | 0 | 0 | 0 | 0 | 0 | 0 | 0 | 0 | 0 | 0 | 0 | 0 | 0 | 0 | 0 | 0 | 0 | 0 | 0 | 0
Residential | Electronics | Plug Load | Clothes Dryers | Yes | Residential | Manufactured | Clothes Dryer | NR | Res-Dryer-2021P_v4 | Ventless_UCEF 7.00 to 7.99 | Residential - Clothes Dryer-NR | Electronics | 0 | Existing | 38.4867 | 65.3529 | 389.554 | 593.1885 | 0.077028 | 16 | 0.87651 | 1 | 0 | 0 | 0 | 0 | 0 | 0 | 0 | 0 | 0 | 0 | 0 | 0 | 0 | 0 | 0 | 0 | 0 | 0 | 0 | 0 | 0 | 0 | 0 | 0 | 0 | 0 | 0 | 0 | 0 | 0 | 0 | 0 | 0 | 0 | 0 | 0 | 0 | 0 | 0 | 0 | 0 | 0 | 0 | 0 | 0 | 0 | 0 | 0 | 0 | 0 | 0 | 0 | 0 | 0 | 0 | 0 | 0 | 0 | 0 | 0 | 0 | 0 | 0 | 0 | 0 | 0 | 0 | 0 | 0 | 0 | 0 | 0 | 0 | 0 | 0 | 0 | 0 | 0 | 0 | 0 | 0 | 0 | 0 | 0 | 0 | 0 | 0 | 0 | 0 | 0 | 0 | 0 | 0 | 0 | 0 | 0 | 0 | 0 | 0 | 0 | 0 | 0 | 0 | 0 | 0 | 0 | 0 | 0 | 0 | 0 | 0 | 0 | 0 | 0 | 0 | 0 | 0 | 0 | 0 | 0 | 0 | 0
Residential | HVAC | HVAC System | Duct Sealing | Yes | Residential | Single Family | Duct Sealing | New | Res-DuctSeal-2021P_v5 | SF Duct Sealing - HZ 2/3 (Heat Pump) | Residential - Duct Sealing-New | HVAC | 0 | New | 21.3399 | 49.196 | 674.6975 | 1192.1891 | 0.56826 | 20 | 1.1772 | 1 | 1 | 0 | 0 | 0 | 0 | 0 | 0 | 0 | 0 | 0 | 0 | 0 | 0 | 0 | 0 | 0 | 0 | 0 | 0 | 0 | 0 | 0 | 0 | 0 | 0 | 0 | 0 | 0 | 0 | 0 | 0 | 0 | 0 | 0 | 0 | 0 | 0 | 0 | 0 | 0 | 0 | 0 | 0 | 0 | 0 | 0 | 0 | 0 | 0 | 0 | 0 | 0 | 0 | 0 | 0 | 0 | 0 | 0 | 0 | 0 | 0 | 0 | 0 | 0 | 0 | 0 | 0 | 0 | 0 | 0 | 0 | 0 | 0 | 0 | 0 | 0 | 0 | 0 | 0 | 0 | 0 | 0 | 0 | 0 | 0 | 0 | 0 | 0 | 0 | 0 | 0 | 0 | 0 | 0 | 0 | 0 | 0 | 0 | 0 | 0 | 0 | 0 | 0 | 0 | 0 | 0 | 0 | 0 | 0 | 0 | 0 | 0 | 0 | 0 | 0 | 0 | 0 | 0 | 0 | 0 | 0 | 0
Residential | HVAC | HVAC System | Duct Sealing | Yes | Residential | Single Family | Duct Sealing | New | Res-DuctSeal-2021P_v5 | SF Duct Sealing - HZ 1 (Heat Pump) | Residential - Duct Sealing-New | HVAC | 0 | New | 34.2021 | 62.0582 | 674.6975 | 945.0969 | 0.45049 | 20 | 0.93324 | 1 | 0 | 0 | 0 | 0 | 0 | 0 | 0 | 0 | 0 | 0 | 0 | 0 | 0 | 0 | 0 | 0 | 0 | 0 | 0 | 0 | 0 | 0 | 0 | 0 | 0 | 0 | 0 | 0 | 0 | 0 | 0 | 0 | 0 | 0 | 0 | 0 | 0 | 0 | 0 | 0 | 0 | 0 | 0 | 0 | 0 | 0 | 0 | 0 | 0 | 0 | 0 | 0 | 0 | 0 | 0 | 0 | 0 | 0 | 0 | 0 | 0 | 0 | 0 | 0 | 0 | 0 | 0 | 0 | 0 | 0 | 0 | 0 | 0 | 0 | 0 | 0 | 0 | 0 | 0 | 0 | 0 | 0 | 0 | 0 | 0 | 0 | 0 | 0 | 0 | 0 | 0 | 0 | 0 | 0 | 0 | 0 | 0 | 0 | 0 | 0 | 0 | 0 | 0 | 0 | 0 | 0 | 0 | 0 | 0 | 0 | 0 | 0 | 0 | 0 | 0 | 0 | 0 | 0 | 0 | 0 | 0 | 0
Residential | HVAC | HVAC System | Duct Sealing | Yes | Residential | Manufactured | Duct Sealing | New | Res-DuctSeal-2021P_v5 | MH Duct Sealing - HZ 1 (Heat Pump) | Residential - Duct Sealing-New | HVAC | 0 | New | 38.4034 | 65.6827 | 475 | 668.9217 | 0.31885 | 18 | 0.89398 | 1 | 0 | 0 | 0 | 0 | 0 | 0 | 0 | 0 | 0 | 0 | 0 | 0 | 0 | 0 | 0 | 0 | 0 | 0 | 0 | 0 | 0 | 0 | 0 | 0 | 0 | 0 | 0 | 0 | 0 | 0 | 0 | 0 | 0 | 0 | 0 | 0 | 0 | 0 | 0 | 0 | 0 | 0 | 0 | 0 | 0 | 0 | 0 | 0 | 0 | 0 | 0 | 0 | 0 | 0 | 0 | 0 | 0 | 0 | 0 | 0 | 0 | 0 | 0 | 0 | 0 | 0 | 0 | 0 | 0 | 0 | 0 | 0 | 0 | 0 | 0 | 0 | 0 | 0 | 0 | 0 | 0 | 0 | 0 | 0 | 0 | 0 | 0 | 0 | 0 | 0 | 0 | 0 | 0 | 0 | 0 | 0 | 0 | 0 | 0 | 0 | 0 | 0 | 0 | 0 | 0 | 0 | 0 | 0 | 0 | 0 | 0 | 0 | 0 | 0 | 0 | 0 | 0 | 0 | 0 | 0 | 0 | 0
Residential | HVAC | HVAC System | Duct Sealing | Yes | Residential | Manufactured | Duct Sealing | New | Res-DuctSeal-2021P_v5 | MH Duct Sealing - HZ 2/3 (Heat Pump) | Residential - Duct Sealing-New | HVAC | 0 | New | 38.4034 | 65.6827 | 475 | 668.9217 | 0.31885 | 18 | 0.89398 | 1 | 0 | 0 | 0 | 0 | 0 | 0 | 0 | 0 | 0 | 0 | 0 | 0 | 0 | 0 | 0 | 0 | 0 | 0 | 0 | 0 | 0 | 0 | 0 | 0 | 0 | 0 | 0 | 0 | 0 | 0 | 0 | 0 | 0 | 0 | 0 | 0 | 0 | 0 | 0 | 0 | 0 | 0 | 0 | 0 | 0 | 0 | 0 | 0 | 0 | 0 | 0 | 0 | 0 | 0 | 0 | 0 | 0 | 0 | 0 | 0 | 0 | 0 | 0 | 0 | 0 | 0 | 0 | 0 | 0 | 0 | 0 | 0 | 0 | 0 | 0 | 0 | 0 | 0 | 0 | 0 | 0 | 0 | 0 | 0 | 0 | 0 | 0 | 0 | 0 | 0 | 0 | 0 | 0 | 0 | 0 | 0 | 0 | 0 | 0 | 0 | 0 | 0 | 0 | 0 | 0 | 0 | 0 | 0 | 0 | 0 | 0 | 0 | 0 | 0 | 0 | 0 | 0 | 0 | 0 | 0 | 0 | 0
Residential | HVAC | HVAC System | Duct Sealing | Yes | Residential | Single Family | Duct Sealing | Retro | Res-DuctSeal-2021P_v5 | SF Duct Sealing - HZ 2/3 (Heat Pump) | Residential - Duct Sealing-Retro | HVAC | 0 | Existing | 21.3399 | 49.196 | 674.6975 | 1192.1891 | 0.56826 | 20 | 1.1772 | 1 | 1 | 0 | 0 | 0 | 0 | 0 | 0 | 0 | 0 | 0 | 0 | 0 | 0 | 0 | 0 | 0 | 0 | 0 | 0 | 0 | 0 | 0 | 0 | 0 | 0 | 0 | 0 | 0 | 0 | 0 | 0 | 0 | 0 | 0 | 0 | 0 | 0 | 0 | 0 | 0 | 0 | 0 | 0 | 0 | 0 | 0 | 0 | 0 | 0 | 0 | 0 | 0 | 0 | 0 | 0 | 0 | 0 | 0 | 0 | 0 | 0 | 0 | 0 | 0 | 0 | 0 | 0 | 0 | 0 | 0 | 0 | 0 | 0 | 0 | 0 | 0 | 0 | 0 | 0 | 0 | 0 | 0 | 0 | 0 | 0 | 0 | 0 | 0 | 0 | 0 | 0 | 0 | 0 | 0 | 0 | 0 | 0 | 0 | 0 | 0 | 0 | 0 | 0 | 0 | 0 | 0 | 0 | 0 | 0 | 0 | 0 | 0 | 0 | 0 | 0 | 0 | 0 | 0 | 0 | 0 | 0 | 0
Residential | HVAC | HVAC System | Duct Sealing | Yes | Residential | Single Family | Duct Sealing | Retro | Res-DuctSeal-2021P_v5 | SF Duct Sealing - HZ 1 (Heat Pump) | Residential - Duct Sealing-Retro | HVAC | 0 | Existing | 34.2021 | 62.0582 | 674.6975 | 945.0969 | 0.45049 | 20 | 0.93324 | 1 | 0 | 0 | 0 | 0 | 0 | 0 | 0 | 0 | 0 | 0 | 0 | 0 | 0 | 0 | 0 | 0 | 0 | 0 | 0 | 0 | 0 | 0 | 0 | 0 | 0 | 0 | 0 | 0 | 0 | 0 | 0 | 0 | 0 | 0 | 0 | 0 | 0 | 0 | 0 | 0 | 0 | 0 | 0 | 0 | 0 | 0 | 0 | 0 | 0 | 0 | 0 | 0 | 0 | 0 | 0 | 0 | 0 | 0 | 0 | 0 | 0 | 0 | 0 | 0 | 0 | 0 | 0 | 0 | 0 | 0 | 0 | 0 | 0 | 0 | 0 | 0 | 0 | 0 | 0 | 0 | 0 | 0 | 0 | 0 | 0 | 0 | 0 | 0 | 0 | 0 | 0 | 0 | 0 | 0 | 0 | 0 | 0 | 0 | 0 | 0 | 0 | 0 | 0 | 0 | 0 | 0 | 0 | 0 | 0 | 0 | 0 | 0 | 0 | 0 | 0 | 0 | 0 | 0 | 0 | 0 | 0 | 0
Residential | HVAC | HVAC System | Duct Sealing | Yes | Residential | Manufactured | Duct Sealing | Retro | Res-DuctSeal-2021P_v5 | MH Duct Sealing - HZ 1 (Heat Pump) | Residential - Duct Sealing-Retro | HVAC | 0 | Existing | 38.4034 | 65.6827 | 475 | 668.9217 | 0.31885 | 18 | 0.89398 | 1 | 0 | 0 | 0 | 0 | 0 | 0 | 0 | 0 | 0 | 0 | 0 | 0 | 0 | 0 | 0 | 0 | 0 | 0 | 0 | 0 | 0 | 0 | 0 | 0 | 0 | 0 | 0 | 0 | 0 | 0 | 0 | 0 | 0 | 0 | 0 | 0 | 0 | 0 | 0 | 0 | 0 | 0 | 0 | 0 | 0 | 0 | 0 | 0 | 0 | 0 | 0 | 0 | 0 | 0 | 0 | 0 | 0 | 0 | 0 | 0 | 0 | 0 | 0 | 0 | 0 | 0 | 0 | 0 | 0 | 0 | 0 | 0 | 0 | 0 | 0 | 0 | 0 | 0 | 0 | 0 | 0 | 0 | 0 | 0 | 0 | 0 | 0 | 0 | 0 | 0 | 0 | 0 | 0 | 0 | 0 | 0 | 0 | 0 | 0 | 0 | 0 | 0 | 0 | 0 | 0 | 0 | 0 | 0 | 0 | 0 | 0 | 0 | 0 | 0 | 0 | 0 | 0 | 0 | 0 | 0 | 0 | 0
Residential | HVAC | HVAC System | Duct Sealing | Yes | Residential | Manufactured | Duct Sealing | Retro | Res-DuctSeal-2021P_v5 | MH Duct Sealing - HZ 2/3 (Heat Pump) | Residential - Duct Sealing-Retro | HVAC | 0 | Existing | 38.4034 | 65.6827 | 475 | 668.9217 | 0.31885 | 18 | 0.89398 | 1 | 0 | 0 | 0 | 0 | 0 | 0 | 0 | 0 | 0 | 0 | 0 | 0 | 0 | 0 | 0 | 0 | 0 | 0 | 0 | 0 | 0 | 0 | 0 | 0 | 0 | 0 | 0 | 0 | 0 | 0 | 0 | 0 | 0 | 0 | 0 | 0 | 0 | 0 | 0 | 0 | 0 | 0 | 0 | 0 | 0 | 0 | 0 | 0 | 0 | 0 | 0 | 0 | 0 | 0 | 0 | 0 | 0 | 0 | 0 | 0 | 0 | 0 | 0 | 0 | 0 | 0 | 0 | 0 | 0 | 0 | 0 | 0 | 0 | 0 | 0 | 0 | 0 | 0 | 0 | 0 | 0 | 0 | 0 | 0 | 0 | 0 | 0 | 0 | 0 | 0 | 0 | 0 | 0 | 0 | 0 | 0 | 0 | 0 | 0 | 0 | 0 | 0 | 0 | 0 | 0 | 0 | 0 | 0 | 0 | 0 | 0 | 0 | 0 | 0 | 0 | 0 | 0 | 0 | 0 | 0 | 0 | 0
Residential | Electronics | Plug Load | Efficient EV Chargers | Yes | Residential | Single Family | EV Supply Equip | New | Res-EVSE-2021P_v4 | Level 2 Networked Level 2 EVSE | Residential - EV Supply Equip-New | Electronics | 0 | New | -17.1161 | 0.059559 | 0.01 | 23.1633 | 0.0043702 | 10 | 738.1873 | 1 | 1 | 0 | 0 | 0 | 0 | 0 | 0 | 0 | 0 | 0 | 0 | 0 | 0 | 0 | 0 | 0 | 0 | 0 | 0 | 0 | 0 | 0 | 0 | 0 | 0 | 0 | 0 | 0 | 0 | 0 | 0 | 0 | 0 | 0 | 0 | 0 | 0 | 0 | 0 | 0 | 0 | 0 | 0 | 0 | 0 | 0 | 0 | 0 | 0 | 0 | 0 | 0 | 0 | 0 | 0 | 0 | 0 | 0 | 0 | 0 | 0 | 0 | 0 | 0 | 0 | 0 | 0 | 0 | 0 | 0 | 0 | 0 | 0 | 0 | 0 | 0 | 0 | 0 | 0 | 0 | 0 | 0 | 0 | 0 | 0 | 0 | 0 | 0 | 0 | 0 | 0 | 0 | 0 | 0 | 0 | 0 | 0 | 0 | 0 | 0 | 0 | 0 | 0 | 0 | 0 | 0 | 0 | 0 | 0 | 0 | 0 | 0 | 0 | 0 | 0 | 0 | 0 | 0 | 0 | 0 | 0 | 0
Residential | Electronics | Plug Load | Efficient EV Chargers | Yes | Residential | Multifamily - Low Rise | EV Supply Equip | New | Res-EVSE-2021P_v4 | Level 2 Networked Level 2 EVSE | Residential - EV Supply Equip-New | Electronics | 0 | New | -17.1161 | 0.059559 | 0.01 | 23.1633 | 0.0043702 | 10 | 738.1873 | 1 | 1 | 0 | 0 | 0 | 0 | 0 | 0 | 0 | 0 | 0 | 0 | 0 | 0 | 0 | 0 | 0 | 0 | 0 | 0 | 0 | 0 | 0 | 0 | 0 | 0 | 0 | 0 | 0 | 0 | 0 | 0 | 0 | 0 | 0 | 0 | 0 | 0 | 0 | 0 | 0 | 0 | 0 | 0 | 0 | 0 | 0 | 0 | 0 | 0 | 0 | 0 | 0 | 0 | 0 | 0 | 0 | 0 | 0 | 0 | 0 | 0 | 0 | 0 | 0 | 0 | 0 | 0 | 0 | 0 | 0 | 0 | 0 | 0 | 0 | 0 | 0 | 0 | 0 | 0 | 0 | 0 | 0 | 0 | 0 | 0 | 0 | 0 | 0 | 0 | 0 | 0 | 0 | 0 | 0 | 0 | 0 | 0 | 0 | 0 | 0 | 0 | 0 | 0 | 0 | 0 | 0 | 0 | 0 | 0 | 0 | 0 | 0 | 0 | 0 | 0 | 0 | 0 | 0 | 0 | 0 | 0 | 0
Residential | Electronics | Plug Load | Efficient EV Chargers | Yes | Residential | Multifamily - High Rise | EV Supply Equip | New | Res-EVSE-2021P_v4 | Level 2 Networked Level 2 EVSE | Residential - EV Supply Equip-New | Electronics | 0 | New | -17.1161 | 0.059559 | 0.01 | 23.1633 | 0.0043702 | 10 | 738.1873 | 1 | 1 | 0 | 0 | 0 | 0 | 0 | 0 | 0 | 0 | 0 | 0 | 0 | 0 | 0 | 0 | 0 | 0 | 0 | 0 | 0 | 0 | 0 | 0 | 0 | 0 | 0 | 0 | 0 | 0 | 0 | 0 | 0 | 0 | 0 | 0 | 0 | 0 | 0 | 0 | 0 | 0 | 0 | 0 | 0 | 0 | 0 | 0 | 0 | 0 | 0 | 0 | 0 | 0 | 0 | 0 | 0 | 0 | 0 | 0 | 0 | 0 | 0 | 0 | 0 | 0 | 0 | 0 | 0 | 0 | 0 | 0 | 0 | 0 | 0 | 0 | 0 | 0 | 0 | 0 | 0 | 0 | 0 | 0 | 0 | 0 | 0 | 0 | 0 | 0 | 0 | 0 | 0 | 0 | 0 | 0 | 0 | 0 | 0 | 0 | 0 | 0 | 0 | 0 | 0 | 0 | 0 | 0 | 0 | 0 | 0 | 0 | 0 | 0 | 0 | 0 | 0 | 0 | 0 | 0 | 0 | 0 | 0
Residential | Electronics | Plug Load | Efficient EV Chargers | Yes | Residential | Manufactured | EV Supply Equip | New | Res-EVSE-2021P_v4 | Level 2 Networked Level 2 EVSE | Residential - EV Supply Equip-New | Electronics | 0 | New | -17.1161 | 0.059559 | 0.01 | 23.1633 | 0.0043702 | 10 | 738.1873 | 1 | 1 | 0 | 0 | 0 | 0 | 0 | 0 | 0 | 0 | 0 | 0 | 0 | 0 | 0 | 0 | 0 | 0 | 0 | 0 | 0 | 0 | 0 | 0 | 0 | 0 | 0 | 0 | 0 | 0 | 0 | 0 | 0 | 0 | 0 | 0 | 0 | 0 | 0 | 0 | 0 | 0 | 0 | 0 | 0 | 0 | 0 | 0 | 0 | 0 | 0 | 0 | 0 | 0 | 0 | 0 | 0 | 0 | 0 | 0 | 0 | 0 | 0 | 0 | 0 | 0 | 0 | 0 | 0 | 0 | 0 | 0 | 0 | 0 | 0 | 0 | 0 | 0 | 0 | 0 | 0 | 0 | 0 | 0 | 0 | 0 | 0 | 0 | 0 | 0 | 0 | 0 | 0 | 0 | 0 | 0 | 0 | 0 | 0 | 0 | 0 | 0 | 0 | 0 | 0 | 0 | 0 | 0 | 0 | 0 | 0 | 0 | 0 | 0 | 0 | 0 | 0 | 0 | 0 | 0 | 0 | 0 | 0
Residential | Electronics | Plug Load | Efficient EV Chargers | Yes | Residential | Single Family | EV Supply Equip | NR | Res-EVSE-2021P_v4 | Level 2 Networked Level 2 EVSE | Residential - EV Supply Equip-NR | Electronics | 0 | Existing | -17.1161 | 0.059559 | 0.01 | 23.1633 | 0.0043702 | 10 | 738.1873 | 1 | 1 | 0 | 0 | 0 | 0 | 0 | 0 | 0 | 0 | 0 | 0 | 0 | 0 | 0 | 0 | 0 | 0 | 0 | 0 | 0 | 0 | 0 | 0 | 0 | 0 | 0 | 0 | 0 | 0 | 0 | 0 | 0 | 0 | 0 | 0 | 0 | 0 | 0 | 0 | 0 | 0 | 0 | 0 | 0 | 0 | 0 | 0 | 0 | 0 | 0 | 0 | 0 | 0 | 0 | 0 | 0 | 0 | 0 | 0 | 0 | 0 | 0 | 0 | 0 | 0 | 0 | 0 | 0 | 0 | 0 | 0 | 0 | 0 | 0 | 0 | 0 | 0 | 0 | 0 | 0 | 0 | 0 | 0 | 0 | 0 | 0 | 0 | 0 | 0 | 0 | 0 | 0 | 0 | 0 | 0 | 0 | 0 | 0 | 0 | 0 | 0 | 0 | 0 | 0 | 0 | 0 | 0 | 0 | 0 | 0 | 0 | 0 | 0 | 0 | 0 | 0 | 0 | 0 | 0 | 0 | 0 | 0
Residential | Electronics | Plug Load | Efficient EV Chargers | Yes | Residential | Multifamily - Low Rise | EV Supply Equip | NR | Res-EVSE-2021P_v4 | Level 2 Networked Level 2 EVSE | Residential - EV Supply Equip-NR | Electronics | 0 | Existing | -17.1161 | 0.059559 | 0.01 | 23.1633 | 0.0043702 | 10 | 738.1873 | 1 | 1 | 0 | 0 | 0 | 0 | 0 | 0 | 0 | 0 | 0 | 0 | 0 | 0 | 0 | 0 | 0 | 0 | 0 | 0 | 0 | 0 | 0 | 0 | 0 | 0 | 0 | 0 | 0 | 0 | 0 | 0 | 0 | 0 | 0 | 0 | 0 | 0 | 0 | 0 | 0 | 0 | 0 | 0 | 0 | 0 | 0 | 0 | 0 | 0 | 0 | 0 | 0 | 0 | 0 | 0 | 0 | 0 | 0 | 0 | 0 | 0 | 0 | 0 | 0 | 0 | 0 | 0 | 0 | 0 | 0 | 0 | 0 | 0 | 0 | 0 | 0 | 0 | 0 | 0 | 0 | 0 | 0 | 0 | 0 | 0 | 0 | 0 | 0 | 0 | 0 | 0 | 0 | 0 | 0 | 0 | 0 | 0 | 0 | 0 | 0 | 0 | 0 | 0 | 0 | 0 | 0 | 0 | 0 | 0 | 0 | 0 | 0 | 0 | 0 | 0 | 0 | 0 | 0 | 0 | 0 | 0 | 0
Residential | Electronics | Plug Load | Efficient EV Chargers | Yes | Residential | Multifamily - High Rise | EV Supply Equip | NR | Res-EVSE-2021P_v4 | Level 2 Networked Level 2 EVSE | Residential - EV Supply Equip-NR | Electronics | 0 | Existing | -17.1161 | 0.059559 | 0.01 | 23.1633 | 0.0043702 | 10 | 738.1873 | 1 | 1 | 0 | 0 | 0 | 0 | 0 | 0 | 0 | 0 | 0 | 0 | 0 | 0 | 0 | 0 | 0 | 0 | 0 | 0 | 0 | 0 | 0 | 0 | 0 | 0 | 0 | 0 | 0 | 0 | 0 | 0 | 0 | 0 | 0 | 0 | 0 | 0 | 0 | 0 | 0 | 0 | 0 | 0 | 0 | 0 | 0 | 0 | 0 | 0 | 0 | 0 | 0 | 0 | 0 | 0 | 0 | 0 | 0 | 0 | 0 | 0 | 0 | 0 | 0 | 0 | 0 | 0 | 0 | 0 | 0 | 0 | 0 | 0 | 0 | 0 | 0 | 0 | 0 | 0 | 0 | 0 | 0 | 0 | 0 | 0 | 0 | 0 | 0 | 0 | 0 | 0 | 0 | 0 | 0 | 0 | 0 | 0 | 0 | 0 | 0 | 0 | 0 | 0 | 0 | 0 | 0 | 0 | 0 | 0 | 0 | 0 | 0 | 0 | 0 | 0 | 0 | 0 | 0 | 0 | 0 | 0 | 0
Residential | Electronics | Plug Load | Efficient EV Chargers | Yes | Residential | Manufactured | EV Supply Equip | NR | Res-EVSE-2021P_v4 | Level 2 Networked Level 2 EVSE | Residential - EV Supply Equip-NR | Electronics | 0 | Existing | -17.1161 | 0.059559 | 0.01 | 23.1633 | 0.0043702 | 10 | 738.1873 | 1 | 1 | 0 | 0 | 0 | 0 | 0 | 0 | 0 | 0 | 0 | 0 | 0 | 0 | 0 | 0 | 0 | 0 | 0 | 0 | 0 | 0 | 0 | 0 | 0 | 0 | 0 | 0 | 0 | 0 | 0 | 0 | 0 | 0 | 0 | 0 | 0 | 0 | 0 | 0 | 0 | 0 | 0 | 0 | 0 | 0 | 0 | 0 | 0 | 0 | 0 | 0 | 0 | 0 | 0 | 0 | 0 | 0 | 0 | 0 | 0 | 0 | 0 | 0 | 0 | 0 | 0 | 0 | 0 | 0 | 0 | 0 | 0 | 0 | 0 | 0 | 0 | 0 | 0 | 0 | 0 | 0 | 0 | 0 | 0 | 0 | 0 | 0 | 0 | 0 | 0 | 0 | 0 | 0 | 0 | 0 | 0 | 0 | 0 | 0 | 0 | 0 | 0 | 0 | 0 | 0 | 0 | 0 | 0 | 0 | 0 | 0 | 0 | 0 | 0 | 0 | 0 | 0 | 0 | 0 | 0 | 0 | 0
Residential | Refrigeration | Freezers | Refrigerators | No | Residential | Single Family | Refrigerator | New | Res-FridgeFreezer-2021P_v2 | Refrigerator and Refrigerator-Freezer - Bottom-mounted Freezer - ESME | Residential - Refrigerator-New | Refrigeration | 0 | New | -13.7331 | 0.015776 | 0.0098771 | 64.4512 | 0.0014598 | 15.18 | 9.8847 | 1 | 1 | 0 | 0 | 0 | 0 | 0 | 0 | 0 | 0 | 0 | 0 | 0 | 0 | 0 | 0 | 0 | 0 | 0 | 0 | 0 | 0 | 0 | 0 | 0 | 0 | 0 | 0 | 0 | 0 | 0 | 0 | 0 | 0 | 0 | 0 | 0 | 0 | 0 | 0 | 0 | 0 | 0 | 0 | 0 | 0 | 0 | 0 | 0 | 0 | 0 | 0 | 0 | 0 | 0 | 0 | 0 | 0 | 0 | 0 | 0 | 0 | 0 | 0 | 0 | 0 | 0 | 0 | 0 | 0 | 0 | 0 | 0 | 0 | 0 | 0 | 0 | 0 | 0 | 0 | 0 | 0 | 0 | 0 | 0 | 0 | 0 | 0 | 0 | 0 | 0 | 0 | 0 | 0 | 0 | 0 | 0 | 0 | 0 | 0 | 0 | 0 | 0 | 0 | 0 | 0 | 0 | 0 | 0 | 0 | 0 | 0 | 0 | 0 | 0 | 0 | 0 | 0 | 0 | 0 | 0 | 0 | 0
Residential | Refrigeration | Freezers | Refrigerators | No | Residential | Multifamily - Low Rise | Refrigerator | New | Res-FridgeFreezer-2021P_v2 | Refrigerator and Refrigerator-Freezer - Bottom-mounted Freezer - ESME | Residential - Refrigerator-New | Refrigeration | 0 | New | -13.7331 | 0.015776 | 0.0098771 | 64.4512 | 0.0014598 | 15.18 | 9.8847 | 1 | 1 | 0 | 0 | 0 | 0 | 0 | 0 | 0 | 0 | 0 | 0 | 0 | 0 | 0 | 0 | 0 | 0 | 0 | 0 | 0 | 0 | 0 | 0 | 0 | 0 | 0 | 0 | 0 | 0 | 0 | 0 | 0 | 0 | 0 | 0 | 0 | 0 | 0 | 0 | 0 | 0 | 0 | 0 | 0 | 0 | 0 | 0 | 0 | 0 | 0 | 0 | 0 | 0 | 0 | 0 | 0 | 0 | 0 | 0 | 0 | 0 | 0 | 0 | 0 | 0 | 0 | 0 | 0 | 0 | 0 | 0 | 0 | 0 | 0 | 0 | 0 | 0 | 0 | 0 | 0 | 0 | 0 | 0 | 0 | 0 | 0 | 0 | 0 | 0 | 0 | 0 | 0 | 0 | 0 | 0 | 0 | 0 | 0 | 0 | 0 | 0 | 0 | 0 | 0 | 0 | 0 | 0 | 0 | 0 | 0 | 0 | 0 | 0 | 0 | 0 | 0 | 0 | 0 | 0 | 0 | 0 | 0
Residential | Refrigeration | Freezers | Refrigerators | No | Residential | Multifamily - High Rise | Refrigerator | New | Res-FridgeFreezer-2021P_v2 | Refrigerator and Refrigerator-Freezer - Bottom-mounted Freezer - ESME | Residential - Refrigerator-New | Refrigeration | 0 | New | -13.7331 | 0.015776 | 0.0098771 | 64.4512 | 0.0014598 | 15.18 | 9.8847 | 1 | 1 | 0 | 0 | 0 | 0 | 0 | 0 | 0 | 0 | 0 | 0 | 0 | 0 | 0 | 0 | 0 | 0 | 0 | 0 | 0 | 0 | 0 | 0 | 0 | 0 | 0 | 0 | 0 | 0 | 0 | 0 | 0 | 0 | 0 | 0 | 0 | 0 | 0 | 0 | 0 | 0 | 0 | 0 | 0 | 0 | 0 | 0 | 0 | 0 | 0 | 0 | 0 | 0 | 0 | 0 | 0 | 0 | 0 | 0 | 0 | 0 | 0 | 0 | 0 | 0 | 0 | 0 | 0 | 0 | 0 | 0 | 0 | 0 | 0 | 0 | 0 | 0 | 0 | 0 | 0 | 0 | 0 | 0 | 0 | 0 | 0 | 0 | 0 | 0 | 0 | 0 | 0 | 0 | 0 | 0 | 0 | 0 | 0 | 0 | 0 | 0 | 0 | 0 | 0 | 0 | 0 | 0 | 0 | 0 | 0 | 0 | 0 | 0 | 0 | 0 | 0 | 0 | 0 | 0 | 0 | 0 | 0
Residential | Refrigeration | Freezers | Refrigerators | No | Residential | Manufactured | Refrigerator | New | Res-FridgeFreezer-2021P_v2 | Refrigerator and Refrigerator-Freezer - Bottom-mounted Freezer - ESME | Residential - Refrigerator-New | Refrigeration | 0 | New | -13.7331 | 0.015776 | 0.0098771 | 64.4512 | 0.0014598 | 15.18 | 9.8847 | 1 | 1 | 0 | 0 | 0 | 0 | 0 | 0 | 0 | 0 | 0 | 0 | 0 | 0 | 0 | 0 | 0 | 0 | 0 | 0 | 0 | 0 | 0 | 0 | 0 | 0 | 0 | 0 | 0 | 0 | 0 | 0 | 0 | 0 | 0 | 0 | 0 | 0 | 0 | 0 | 0 | 0 | 0 | 0 | 0 | 0 | 0 | 0 | 0 | 0 | 0 | 0 | 0 | 0 | 0 | 0 | 0 | 0 | 0 | 0 | 0 | 0 | 0 | 0 | 0 | 0 | 0 | 0 | 0 | 0 | 0 | 0 | 0 | 0 | 0 | 0 | 0 | 0 | 0 | 0 | 0 | 0 | 0 | 0 | 0 | 0 | 0 | 0 | 0 | 0 | 0 | 0 | 0 | 0 | 0 | 0 | 0 | 0 | 0 | 0 | 0 | 0 | 0 | 0 | 0 | 0 | 0 | 0 | 0 | 0 | 0 | 0 | 0 | 0 | 0 | 0 | 0 | 0 | 0 | 0 | 0 | 0 | 0
Residential | Refrigeration | Freezers | Refrigerators | No | Residential | Single Family | Refrigerator | New | Res-FridgeFreezer-2021P_v2 | Refrigerator and Refrigerator-Freezer - Side-mounted Freezer - ESME | Residential - Refrigerator-New | Refrigeration | 0 | New | 68.5915 | 79.9929 | 106.673 | 137.2794 | 0.0031094 | 15.18 | 0.57407 | 0 | 0 | 0 | 0 | 0 | 0 | 0 | 0 | 0 | 0 | 0 | 0 | 0 | 0 | 0 | 0 | 0 | 0 | 0 | 0 | 0 | 0 | 0 | 0 | 0 | 0 | 0 | 0 | 0 | 0 | 0 | 0 | 0 | 0 | 0 | 0 | 0 | 0 | 0 | 0 | 0 | 0 | 0 | 0 | 0 | 0 | 0 | 0 | 0 | 0 | 0 | 0 | 0 | 0 | 0 | 0 | 0 | 0 | 0 | 0 | 0 | 0 | 0 | 0 | 0 | 0 | 0 | 0 | 0 | 0 | 0 | 0 | 0 | 0 | 0 | 0 | 0 | 0 | 0 | 0 | 0 | 0 | 0 | 0 | 0 | 0 | 0 | 0 | 0 | 0 | 0 | 0 | 0 | 0 | 0 | 0 | 0 | 0 | 0 | 0 | 0 | 0 | 0 | 0 | 0 | 0 | 0 | 0 | 0 | 0 | 0 | 0 | 0 | 0 | 0 | 0 | 0 | 0 | 0 | 0 | 0 | 0 | 0
Residential | Refrigeration | Freezers | Refrigerators | No | Residential | Multifamily - Low Rise | Refrigerator | New | Res-FridgeFreezer-2021P_v2 | Refrigerator and Refrigerator-Freezer - Side-mounted Freezer - ESME | Residential - Refrigerator-New | Refrigeration | 0 | New | 68.5915 | 79.9929 | 106.673 | 137.2794 | 0.0031094 | 15.18 | 0.57407 | 0 | 0 | 0 | 0 | 0 | 0 | 0 | 0 | 0 | 0 | 0 | 0 | 0 | 0 | 0 | 0 | 0 | 0 | 0 | 0 | 0 | 0 | 0 | 0 | 0 | 0 | 0 | 0 | 0 | 0 | 0 | 0 | 0 | 0 | 0 | 0 | 0 | 0 | 0 | 0 | 0 | 0 | 0 | 0 | 0 | 0 | 0 | 0 | 0 | 0 | 0 | 0 | 0 | 0 | 0 | 0 | 0 | 0 | 0 | 0 | 0 | 0 | 0 | 0 | 0 | 0 | 0 | 0 | 0 | 0 | 0 | 0 | 0 | 0 | 0 | 0 | 0 | 0 | 0 | 0 | 0 | 0 | 0 | 0 | 0 | 0 | 0 | 0 | 0 | 0 | 0 | 0 | 0 | 0 | 0 | 0 | 0 | 0 | 0 | 0 | 0 | 0 | 0 | 0 | 0 | 0 | 0 | 0 | 0 | 0 | 0 | 0 | 0 | 0 | 0 | 0 | 0 | 0 | 0 | 0 | 0 | 0 | 0
Residential | Refrigeration | Freezers | Refrigerators | No | Residential | Multifamily - High Rise | Refrigerator | New | Res-FridgeFreezer-2021P_v2 | Refrigerator and Refrigerator-Freezer - Side-mounted Freezer - ESME | Residential - Refrigerator-New | Refrigeration | 0 | New | 68.5915 | 79.9929 | 106.673 | 137.2794 | 0.0031094 | 15.18 | 0.57407 | 0 | 0 | 0 | 0 | 0 | 0 | 0 | 0 | 0 | 0 | 0 | 0 | 0 | 0 | 0 | 0 | 0 | 0 | 0 | 0 | 0 | 0 | 0 | 0 | 0 | 0 | 0 | 0 | 0 | 0 | 0 | 0 | 0 | 0 | 0 | 0 | 0 | 0 | 0 | 0 | 0 | 0 | 0 | 0 | 0 | 0 | 0 | 0 | 0 | 0 | 0 | 0 | 0 | 0 | 0 | 0 | 0 | 0 | 0 | 0 | 0 | 0 | 0 | 0 | 0 | 0 | 0 | 0 | 0 | 0 | 0 | 0 | 0 | 0 | 0 | 0 | 0 | 0 | 0 | 0 | 0 | 0 | 0 | 0 | 0 | 0 | 0 | 0 | 0 | 0 | 0 | 0 | 0 | 0 | 0 | 0 | 0 | 0 | 0 | 0 | 0 | 0 | 0 | 0 | 0 | 0 | 0 | 0 | 0 | 0 | 0 | 0 | 0 | 0 | 0 | 0 | 0 | 0 | 0 | 0 | 0 | 0 | 0
Residential | Refrigeration | Freezers | Refrigerators | No | Residential | Manufactured | Refrigerator | New | Res-FridgeFreezer-2021P_v2 | Refrigerator and Refrigerator-Freezer - Side-mounted Freezer - ESME | Residential - Refrigerator-New | Refrigeration | 0 | New | 68.5915 | 79.9929 | 106.673 | 137.2794 | 0.0031094 | 15.18 | 0.57407 | 0 | 0 | 0 | 0 | 0 | 0 | 0 | 0 | 0 | 0 | 0 | 0 | 0 | 0 | 0 | 0 | 0 | 0 | 0 | 0 | 0 | 0 | 0 | 0 | 0 | 0 | 0 | 0 | 0 | 0 | 0 | 0 | 0 | 0 | 0 | 0 | 0 | 0 | 0 | 0 | 0 | 0 | 0 | 0 | 0 | 0 | 0 | 0 | 0 | 0 | 0 | 0 | 0 | 0 | 0 | 0 | 0 | 0 | 0 | 0 | 0 | 0 | 0 | 0 | 0 | 0 | 0 | 0 | 0 | 0 | 0 | 0 | 0 | 0 | 0 | 0 | 0 | 0 | 0 | 0 | 0 | 0 | 0 | 0 | 0 | 0 | 0 | 0 | 0 | 0 | 0 | 0 | 0 | 0 | 0 | 0 | 0 | 0 | 0 | 0 | 0 | 0 | 0 | 0 | 0 | 0 | 0 | 0 | 0 | 0 | 0 | 0 | 0 | 0 | 0 | 0 | 0 | 0 | 0 | 0 | 0 | 0 | 0
Residential | Refrigeration | Freezers | Refrigerators | No | Residential | Single Family | Refrigerator | New | Res-FridgeFreezer-2021P_v2 | Refrigerator and Refrigerator-Freezer - Other - ESME | Residential - Refrigerator-New | Refrigeration | 0 | New | 214.8173 | 222.049 | 62.2259 | 28.8486 | 0.00065341 | 15.18 | 0.21476 | 0 | 0 | 0 | 0 | 0 | 0 | 0 | 0 | 0 | 0 | 0 | 0 | 0 | 0 | 0 | 0 | 0 | 0 | 0 | 0 | 0 | 0 | 0 | 0 | 0 | 0 | 0 | 0 | 0 | 0 | 0 | 0 | 0 | 0 | 0 | 0 | 0 | 0 | 0 | 0 | 0 | 0 | 0 | 0 | 0 | 0 | 0 | 0 | 0 | 0 | 0 | 0 | 0 | 0 | 0 | 0 | 0 | 0 | 0 | 0 | 0 | 0 | 0 | 0 | 0 | 0 | 0 | 0 | 0 | 0 | 0 | 0 | 0 | 0 | 0 | 0 | 0 | 0 | 0 | 0 | 0 | 0 | 0 | 0 | 0 | 0 | 0 | 0 | 0 | 0 | 0 | 0 | 0 | 0 | 0 | 0 | 0 | 0 | 0 | 0 | 0 | 0 | 0 | 0 | 0 | 0 | 0 | 0 | 0 | 0 | 0 | 0 | 0 | 0 | 0 | 0 | 0 | 0 | 0 | 0 | 0 | 0 | 0
Residential | Refrigeration | Freezers | Refrigerators | No | Residential | Multifamily - Low Rise | Refrigerator | New | Res-FridgeFreezer-2021P_v2 | Refrigerator and Refrigerator-Freezer - Other - ESME | Residential - Refrigerator-New | Refrigeration | 0 | New | 214.8173 | 222.049 | 62.2259 | 28.8486 | 0.00065341 | 15.18 | 0.21476 | 0 | 0 | 0 | 0 | 0 | 0 | 0 | 0 | 0 | 0 | 0 | 0 | 0 | 0 | 0 | 0 | 0 | 0 | 0 | 0 | 0 | 0 | 0 | 0 | 0 | 0 | 0 | 0 | 0 | 0 | 0 | 0 | 0 | 0 | 0 | 0 | 0 | 0 | 0 | 0 | 0 | 0 | 0 | 0 | 0 | 0 | 0 | 0 | 0 | 0 | 0 | 0 | 0 | 0 | 0 | 0 | 0 | 0 | 0 | 0 | 0 | 0 | 0 | 0 | 0 | 0 | 0 | 0 | 0 | 0 | 0 | 0 | 0 | 0 | 0 | 0 | 0 | 0 | 0 | 0 | 0 | 0 | 0 | 0 | 0 | 0 | 0 | 0 | 0 | 0 | 0 | 0 | 0 | 0 | 0 | 0 | 0 | 0 | 0 | 0 | 0 | 0 | 0 | 0 | 0 | 0 | 0 | 0 | 0 | 0 | 0 | 0 | 0 | 0 | 0 | 0 | 0 | 0 | 0 | 0 | 0 | 0 | 0
Residential | Refrigeration | Freezers | Refrigerators | No | Residential | Multifamily - High Rise | Refrigerator | New | Res-FridgeFreezer-2021P_v2 | Refrigerator and Refrigerator-Freezer - Other - ESME | Residential - Refrigerator-New | Refrigeration | 0 | New | 214.8173 | 222.049 | 62.2259 | 28.8486 | 0.00065341 | 15.18 | 0.21476 | 0 | 0 | 0 | 0 | 0 | 0 | 0 | 0 | 0 | 0 | 0 | 0 | 0 | 0 | 0 | 0 | 0 | 0 | 0 | 0 | 0 | 0 | 0 | 0 | 0 | 0 | 0 | 0 | 0 | 0 | 0 | 0 | 0 | 0 | 0 | 0 | 0 | 0 | 0 | 0 | 0 | 0 | 0 | 0 | 0 | 0 | 0 | 0 | 0 | 0 | 0 | 0 | 0 | 0 | 0 | 0 | 0 | 0 | 0 | 0 | 0 | 0 | 0 | 0 | 0 | 0 | 0 | 0 | 0 | 0 | 0 | 0 | 0 | 0 | 0 | 0 | 0 | 0 | 0 | 0 | 0 | 0 | 0 | 0 | 0 | 0 | 0 | 0 | 0 | 0 | 0 | 0 | 0 | 0 | 0 | 0 | 0 | 0 | 0 | 0 | 0 | 0 | 0 | 0 | 0 | 0 | 0 | 0 | 0 | 0 | 0 | 0 | 0 | 0 | 0 | 0 | 0 | 0 | 0 | 0 | 0 | 0 | 0
Residential | Refrigeration | Freezers | Refrigerators | No | Residential | Manufactured | Refrigerator | New | Res-FridgeFreezer-2021P_v2 | Refrigerator and Refrigerator-Freezer - Other - ESME | Residential - Refrigerator-New | Refrigeration | 0 | New | 214.8173 | 222.049 | 62.2259 | 28.8486 | 0.00065341 | 15.18 | 0.21476 | 0 | 0 | 0 | 0 | 0 | 0 | 0 | 0 | 0 | 0 | 0 | 0 | 0 | 0 | 0 | 0 | 0 | 0 | 0 | 0 | 0 | 0 | 0 | 0 | 0 | 0 | 0 | 0 | 0 | 0 | 0 | 0 | 0 | 0 | 0 | 0 | 0 | 0 | 0 | 0 | 0 | 0 | 0 | 0 | 0 | 0 | 0 | 0 | 0 | 0 | 0 | 0 | 0 | 0 | 0 | 0 | 0 | 0 | 0 | 0 | 0 | 0 | 0 | 0 | 0 | 0 | 0 | 0 | 0 | 0 | 0 | 0 | 0 | 0 | 0 | 0 | 0 | 0 | 0 | 0 | 0 | 0 | 0 | 0 | 0 | 0 | 0 | 0 | 0 | 0 | 0 | 0 | 0 | 0 | 0 | 0 | 0 | 0 | 0 | 0 | 0 | 0 | 0 | 0 | 0 | 0 | 0 | 0 | 0 | 0 | 0 | 0 | 0 | 0 | 0 | 0 | 0 | 0 | 0 | 0 | 0 | 0 | 0
Residential | Refrigeration | Freezers | Freezers | No | Residential | Single Family | Freezer | New | Res-FridgeFreezer-2021P_v2 | Freezer - Chest - ESME | Residential - Freezer-New | Refrigeration | 0 | New | -16.853 | 0.013932 | 0.0098771 | 58.8604 | 0.0030539 | 21.7347 | 20.2967 | 1 | 1 | 0 | 0 | 0 | 0 | 0 | 0 | 0 | 0 | 0 | 0 | 0 | 0 | 0 | 0 | 0 | 0 | 0 | 0 | 0 | 0 | 0 | 0 | 0 | 0 | 0 | 0 | 0 | 0 | 0 | 0 | 0 | 0 | 0 | 0 | 0 | 0 | 0 | 0 | 0 | 0 | 0 | 0 | 0 | 0 | 0 | 0 | 0 | 0 | 0 | 0 | 0 | 0 | 0 | 0 | 0 | 0 | 0 | 0 | 0 | 0 | 0 | 0 | 0 | 0 | 0 | 0 | 0 | 0 | 0 | 0 | 0 | 0 | 0 | 0 | 0 | 0 | 0 | 0 | 0 | 0 | 0 | 0 | 0 | 0 | 0 | 0 | 0 | 0 | 0 | 0 | 0 | 0 | 0 | 0 | 0 | 0 | 0 | 0 | 0 | 0 | 0 | 0 | 0 | 0 | 0 | 0 | 0 | 0 | 0 | 0 | 0 | 0 | 0 | 0 | 0 | 0 | 0 | 0 | 0 | 0 | 0
Residential | Refrigeration | Freezers | Freezers | No | Residential | Multifamily - Low Rise | Freezer | New | Res-FridgeFreezer-2021P_v2 | Freezer - Chest - ESME | Residential - Freezer-New | Refrigeration | 0 | New | -16.853 | 0.013932 | 0.0098771 | 58.8604 | 0.0030539 | 21.7347 | 20.2967 | 1 | 1 | 0 | 0 | 0 | 0 | 0 | 0 | 0 | 0 | 0 | 0 | 0 | 0 | 0 | 0 | 0 | 0 | 0 | 0 | 0 | 0 | 0 | 0 | 0 | 0 | 0 | 0 | 0 | 0 | 0 | 0 | 0 | 0 | 0 | 0 | 0 | 0 | 0 | 0 | 0 | 0 | 0 | 0 | 0 | 0 | 0 | 0 | 0 | 0 | 0 | 0 | 0 | 0 | 0 | 0 | 0 | 0 | 0 | 0 | 0 | 0 | 0 | 0 | 0 | 0 | 0 | 0 | 0 | 0 | 0 | 0 | 0 | 0 | 0 | 0 | 0 | 0 | 0 | 0 | 0 | 0 | 0 | 0 | 0 | 0 | 0 | 0 | 0 | 0 | 0 | 0 | 0 | 0 | 0 | 0 | 0 | 0 | 0 | 0 | 0 | 0 | 0 | 0 | 0 | 0 | 0 | 0 | 0 | 0 | 0 | 0 | 0 | 0 | 0 | 0 | 0 | 0 | 0 | 0 | 0 | 0 | 0
Residential | Refrigeration | Freezers | Freezers | No | Residential | Multifamily - High Rise | Freezer | New | Res-FridgeFreezer-2021P_v2 | Freezer - Chest - ESME | Residential - Freezer-New | Refrigeration | 0 | New | -16.853 | 0.013932 | 0.0098771 | 58.8604 | 0.0030539 | 21.7347 | 20.2967 | 1 | 1 | 0 | 0 | 0 | 0 | 0 | 0 | 0 | 0 | 0 | 0 | 0 | 0 | 0 | 0 | 0 | 0 | 0 | 0 | 0 | 0 | 0 | 0 | 0 | 0 | 0 | 0 | 0 | 0 | 0 | 0 | 0 | 0 | 0 | 0 | 0 | 0 | 0 | 0 | 0 | 0 | 0 | 0 | 0 | 0 | 0 | 0 | 0 | 0 | 0 | 0 | 0 | 0 | 0 | 0 | 0 | 0 | 0 | 0 | 0 | 0 | 0 | 0 | 0 | 0 | 0 | 0 | 0 | 0 | 0 | 0 | 0 | 0 | 0 | 0 | 0 | 0 | 0 | 0 | 0 | 0 | 0 | 0 | 0 | 0 | 0 | 0 | 0 | 0 | 0 | 0 | 0 | 0 | 0 | 0 | 0 | 0 | 0 | 0 | 0 | 0 | 0 | 0 | 0 | 0 | 0 | 0 | 0 | 0 | 0 | 0 | 0 | 0 | 0 | 0 | 0 | 0 | 0 | 0 | 0 | 0 | 0
Residential | Refrigeration | Freezers | Freezers | No | Residential | Manufactured | Freezer | New | Res-FridgeFreezer-2021P_v2 | Freezer - Chest - ESME | Residential - Freezer-New | Refrigeration | 0 | New | -16.853 | 0.013932 | 0.0098771 | 58.8604 | 0.0030539 | 21.7347 | 20.2967 | 1 | 1 | 0 | 0 | 0 | 0 | 0 | 0 | 0 | 0 | 0 | 0 | 0 | 0 | 0 | 0 | 0 | 0 | 0 | 0 | 0 | 0 | 0 | 0 | 0 | 0 | 0 | 0 | 0 | 0 | 0 | 0 | 0 | 0 | 0 | 0 | 0 | 0 | 0 | 0 | 0 | 0 | 0 | 0 | 0 | 0 | 0 | 0 | 0 | 0 | 0 | 0 | 0 | 0 | 0 | 0 | 0 | 0 | 0 | 0 | 0 | 0 | 0 | 0 | 0 | 0 | 0 | 0 | 0 | 0 | 0 | 0 | 0 | 0 | 0 | 0 | 0 | 0 | 0 | 0 | 0 | 0 | 0 | 0 | 0 | 0 | 0 | 0 | 0 | 0 | 0 | 0 | 0 | 0 | 0 | 0 | 0 | 0 | 0 | 0 | 0 | 0 | 0 | 0 | 0 | 0 | 0 | 0 | 0 | 0 | 0 | 0 | 0 | 0 | 0 | 0 | 0 | 0 | 0 | 0 | 0 | 0 | 0
Residential | Refrigeration | Freezers | Freezers | No | Residential | Single Family | Freezer | New | Res-FridgeFreezer-2021P_v2 | Freezer - Upright - ESME | Residential - Freezer-New | Refrigeration | 0 | New | 64.4197 | 81.2866 | 72.103 | 73.647 | 0.0038211 | 21.7347 | 0.58516 | 0 | 0 | 0 | 0 | 0 | 0 | 0 | 0 | 0 | 0 | 0 | 0 | 0 | 0 | 0 | 0 | 0 | 0 | 0 | 0 | 0 | 0 | 0 | 0 | 0 | 0 | 0 | 0 | 0 | 0 | 0 | 0 | 0 | 0 | 0 | 0 | 0 | 0 | 0 | 0 | 0 | 0 | 0 | 0 | 0 | 0 | 0 | 0 | 0 | 0 | 0 | 0 | 0 | 0 | 0 | 0 | 0 | 0 | 0 | 0 | 0 | 0 | 0 | 0 | 0 | 0 | 0 | 0 | 0 | 0 | 0 | 0 | 0 | 0 | 0 | 0 | 0 | 0 | 0 | 0 | 0 | 0 | 0 | 0 | 0 | 0 | 0 | 0 | 0 | 0 | 0 | 0 | 0 | 0 | 0 | 0 | 0 | 0 | 0 | 0 | 0 | 0 | 0 | 0 | 0 | 0 | 0 | 0 | 0 | 0 | 0 | 0 | 0 | 0 | 0 | 0 | 0 | 0 | 0 | 0 | 0 | 0 | 0
Residential | Refrigeration | Freezers | Freezers | No | Residential | Multifamily - Low Rise | Freezer | New | Res-FridgeFreezer-2021P_v2 | Freezer - Upright - ESME | Residential - Freezer-New | Refrigeration | 0 | New | 64.4197 | 81.2866 | 72.103 | 73.647 | 0.0038211 | 21.7347 | 0.58516 | 0 | 0 | 0 | 0 | 0 | 0 | 0 | 0 | 0 | 0 | 0 | 0 | 0 | 0 | 0 | 0 | 0 | 0 | 0 | 0 | 0 | 0 | 0 | 0 | 0 | 0 | 0 | 0 | 0 | 0 | 0 | 0 | 0 | 0 | 0 | 0 | 0 | 0 | 0 | 0 | 0 | 0 | 0 | 0 | 0 | 0 | 0 | 0 | 0 | 0 | 0 | 0 | 0 | 0 | 0 | 0 | 0 | 0 | 0 | 0 | 0 | 0 | 0 | 0 | 0 | 0 | 0 | 0 | 0 | 0 | 0 | 0 | 0 | 0 | 0 | 0 | 0 | 0 | 0 | 0 | 0 | 0 | 0 | 0 | 0 | 0 | 0 | 0 | 0 | 0 | 0 | 0 | 0 | 0 | 0 | 0 | 0 | 0 | 0 | 0 | 0 | 0 | 0 | 0 | 0 | 0 | 0 | 0 | 0 | 0 | 0 | 0 | 0 | 0 | 0 | 0 | 0 | 0 | 0 | 0 | 0 | 0 | 0
Residential | Refrigeration | Freezers | Freezers | No | Residential | Multifamily - High Rise | Freezer | New | Res-FridgeFreezer-2021P_v2 | Freezer - Upright - ESME | Residential - Freezer-New | Refrigeration | 0 | New | 64.4197 | 81.2866 | 72.103 | 73.647 | 0.0038211 | 21.7347 | 0.58516 | 0 | 0 | 0 | 0 | 0 | 0 | 0 | 0 | 0 | 0 | 0 | 0 | 0 | 0 | 0 | 0 | 0 | 0 | 0 | 0 | 0 | 0 | 0 | 0 | 0 | 0 | 0 | 0 | 0 | 0 | 0 | 0 | 0 | 0 | 0 | 0 | 0 | 0 | 0 | 0 | 0 | 0 | 0 | 0 | 0 | 0 | 0 | 0 | 0 | 0 | 0 | 0 | 0 | 0 | 0 | 0 | 0 | 0 | 0 | 0 | 0 | 0 | 0 | 0 | 0 | 0 | 0 | 0 | 0 | 0 | 0 | 0 | 0 | 0 | 0 | 0 | 0 | 0 | 0 | 0 | 0 | 0 | 0 | 0 | 0 | 0 | 0 | 0 | 0 | 0 | 0 | 0 | 0 | 0 | 0 | 0 | 0 | 0 | 0 | 0 | 0 | 0 | 0 | 0 | 0 | 0 | 0 | 0 | 0 | 0 | 0 | 0 | 0 | 0 | 0 | 0 | 0 | 0 | 0 | 0 | 0 | 0 | 0
Residential | Refrigeration | Freezers | Freezers | No | Residential | Manufactured | Freezer | New | Res-FridgeFreezer-2021P_v2 | Freezer - Upright - ESME | Residential - Freezer-New | Refrigeration | 0 | New | 64.4197 | 81.2866 | 72.103 | 73.647 | 0.0038211 | 21.7347 | 0.58516 | 0 | 0 | 0 | 0 | 0 | 0 | 0 | 0 | 0 | 0 | 0 | 0 | 0 | 0 | 0 | 0 | 0 | 0 | 0 | 0 | 0 | 0 | 0 | 0 | 0 | 0 | 0 | 0 | 0 | 0 | 0 | 0 | 0 | 0 | 0 | 0 | 0 | 0 | 0 | 0 | 0 | 0 | 0 | 0 | 0 | 0 | 0 | 0 | 0 | 0 | 0 | 0 | 0 | 0 | 0 | 0 | 0 | 0 | 0 | 0 | 0 | 0 | 0 | 0 | 0 | 0 | 0 | 0 | 0 | 0 | 0 | 0 | 0 | 0 | 0 | 0 | 0 | 0 | 0 | 0 | 0 | 0 | 0 | 0 | 0 | 0 | 0 | 0 | 0 | 0 | 0 | 0 | 0 | 0 | 0 | 0 | 0 | 0 | 0 | 0 | 0 | 0 | 0 | 0 | 0 | 0 | 0 | 0 | 0 | 0 | 0 | 0 | 0 | 0 | 0 | 0 | 0 | 0 | 0 | 0 | 0 | 0 | 0
Residential | Refrigeration | Freezers | Refrigerators | No | Residential | Single Family | Refrigerator | NR | Res-FridgeFreezer-2021P_v2 | Refrigerator and Refrigerator-Freezer - Bottom-mounted Freezer - ESME | Residential - Refrigerator-NR | Refrigeration | 0 | Existing | -13.7331 | 0.015776 | 0.0098771 | 64.4512 | 0.0014598 | 15.18 | 9.8847 | 1 | 1 | 0 | 0 | 0 | 0 | 0 | 0 | 0 | 0 | 0 | 0 | 0 | 0 | 0 | 0 | 0 | 0 | 0 | 0 | 0 | 0 | 0 | 0 | 0 | 0 | 0 | 0 | 0 | 0 | 0 | 0 | 0 | 0 | 0 | 0 | 0 | 0 | 0 | 0 | 0 | 0 | 0 | 0 | 0 | 0 | 0 | 0 | 0 | 0 | 0 | 0 | 0 | 0 | 0 | 0 | 0 | 0 | 0 | 0 | 0 | 0 | 0 | 0 | 0 | 0 | 0 | 0 | 0 | 0 | 0 | 0 | 0 | 0 | 0 | 0 | 0 | 0 | 0 | 0 | 0 | 0 | 0 | 0 | 0 | 0 | 0 | 0 | 0 | 0 | 0 | 0 | 0 | 0 | 0 | 0 | 0 | 0 | 0 | 0 | 0 | 0 | 0 | 0 | 0 | 0 | 0 | 0 | 0 | 0 | 0 | 0 | 0 | 0 | 0 | 0 | 0 | 0 | 0 | 0 | 0 | 0 | 0
Residential | Refrigeration | Freezers | Refrigerators | No | Residential | Multifamily - Low Rise | Refrigerator | NR | Res-FridgeFreezer-2021P_v2 | Refrigerator and Refrigerator-Freezer - Bottom-mounted Freezer - ESME | Residential - Refrigerator-NR | Refrigeration | 0 | Existing | -13.7331 | 0.015776 | 0.0098771 | 64.4512 | 0.0014598 | 15.18 | 9.8847 | 1 | 1 | 0 | 0 | 0 | 0 | 0 | 0 | 0 | 0 | 0 | 0 | 0 | 0 | 0 | 0 | 0 | 0 | 0 | 0 | 0 | 0 | 0 | 0 | 0 | 0 | 0 | 0 | 0 | 0 | 0 | 0 | 0 | 0 | 0 | 0 | 0 | 0 | 0 | 0 | 0 | 0 | 0 | 0 | 0 | 0 | 0 | 0 | 0 | 0 | 0 | 0 | 0 | 0 | 0 | 0 | 0 | 0 | 0 | 0 | 0 | 0 | 0 | 0 | 0 | 0 | 0 | 0 | 0 | 0 | 0 | 0 | 0 | 0 | 0 | 0 | 0 | 0 | 0 | 0 | 0 | 0 | 0 | 0 | 0 | 0 | 0 | 0 | 0 | 0 | 0 | 0 | 0 | 0 | 0 | 0 | 0 | 0 | 0 | 0 | 0 | 0 | 0 | 0 | 0 | 0 | 0 | 0 | 0 | 0 | 0 | 0 | 0 | 0 | 0 | 0 | 0 | 0 | 0 | 0 | 0 | 0 | 0
Residential | Refrigeration | Freezers | Refrigerators | No | Residential | Multifamily - High Rise | Refrigerator | NR | Res-FridgeFreezer-2021P_v2 | Refrigerator and Refrigerator-Freezer - Bottom-mounted Freezer - ESME | Residential - Refrigerator-NR | Refrigeration | 0 | Existing | -13.7331 | 0.015776 | 0.0098771 | 64.4512 | 0.0014598 | 15.18 | 9.8847 | 1 | 1 | 0 | 0 | 0 | 0 | 0 | 0 | 0 | 0 | 0 | 0 | 0 | 0 | 0 | 0 | 0 | 0 | 0 | 0 | 0 | 0 | 0 | 0 | 0 | 0 | 0 | 0 | 0 | 0 | 0 | 0 | 0 | 0 | 0 | 0 | 0 | 0 | 0 | 0 | 0 | 0 | 0 | 0 | 0 | 0 | 0 | 0 | 0 | 0 | 0 | 0 | 0 | 0 | 0 | 0 | 0 | 0 | 0 | 0 | 0 | 0 | 0 | 0 | 0 | 0 | 0 | 0 | 0 | 0 | 0 | 0 | 0 | 0 | 0 | 0 | 0 | 0 | 0 | 0 | 0 | 0 | 0 | 0 | 0 | 0 | 0 | 0 | 0 | 0 | 0 | 0 | 0 | 0 | 0 | 0 | 0 | 0 | 0 | 0 | 0 | 0 | 0 | 0 | 0 | 0 | 0 | 0 | 0 | 0 | 0 | 0 | 0 | 0 | 0 | 0 | 0 | 0 | 0 | 0 | 0 | 0 | 0
Residential | Refrigeration | Freezers | Refrigerators | No | Residential | Manufactured | Refrigerator | NR | Res-FridgeFreezer-2021P_v2 | Refrigerator and Refrigerator-Freezer - Bottom-mounted Freezer - ESME | Residential - Refrigerator-NR | Refrigeration | 0 | Existing | -13.7331 | 0.015776 | 0.0098771 | 64.4512 | 0.0014598 | 15.18 | 9.8847 | 1 | 1 | 0 | 0 | 0 | 0 | 0 | 0 | 0 | 0 | 0 | 0 | 0 | 0 | 0 | 0 | 0 | 0 | 0 | 0 | 0 | 0 | 0 | 0 | 0 | 0 | 0 | 0 | 0 | 0 | 0 | 0 | 0 | 0 | 0 | 0 | 0 | 0 | 0 | 0 | 0 | 0 | 0 | 0 | 0 | 0 | 0 | 0 | 0 | 0 | 0 | 0 | 0 | 0 | 0 | 0 | 0 | 0 | 0 | 0 | 0 | 0 | 0 | 0 | 0 | 0 | 0 | 0 | 0 | 0 | 0 | 0 | 0 | 0 | 0 | 0 | 0 | 0 | 0 | 0 | 0 | 0 | 0 | 0 | 0 | 0 | 0 | 0 | 0 | 0 | 0 | 0 | 0 | 0 | 0 | 0 | 0 | 0 | 0 | 0 | 0 | 0 | 0 | 0 | 0 | 0 | 0 | 0 | 0 | 0 | 0 | 0 | 0 | 0 | 0 | 0 | 0 | 0 | 0 | 0 | 0 | 0 | 0
Residential | Refrigeration | Freezers | Refrigerators | No | Residential | Single Family | Refrigerator | NR | Res-FridgeFreezer-2021P_v2 | Refrigerator and Refrigerator-Freezer - Side-mounted Freezer - ESME | Residential - Refrigerator-NR | Refrigeration | 0 | Existing | 68.5915 | 79.9929 | 106.673 | 137.2794 | 0.0031094 | 15.18 | 0.57407 | 0 | 0 | 0 | 0 | 0 | 0 | 0 | 0 | 0 | 0 | 0 | 0 | 0 | 0 | 0 | 0 | 0 | 0 | 0 | 0 | 0 | 0 | 0 | 0 | 0 | 0 | 0 | 0 | 0 | 0 | 0 | 0 | 0 | 0 | 0 | 0 | 0 | 0 | 0 | 0 | 0 | 0 | 0 | 0 | 0 | 0 | 0 | 0 | 0 | 0 | 0 | 0 | 0 | 0 | 0 | 0 | 0 | 0 | 0 | 0 | 0 | 0 | 0 | 0 | 0 | 0 | 0 | 0 | 0 | 0 | 0 | 0 | 0 | 0 | 0 | 0 | 0 | 0 | 0 | 0 | 0 | 0 | 0 | 0 | 0 | 0 | 0 | 0 | 0 | 0 | 0 | 0 | 0 | 0 | 0 | 0 | 0 | 0 | 0 | 0 | 0 | 0 | 0 | 0 | 0 | 0 | 0 | 0 | 0 | 0 | 0 | 0 | 0 | 0 | 0 | 0 | 0 | 0 | 0 | 0 | 0 | 0 | 0
Residential | Refrigeration | Freezers | Refrigerators | No | Residential | Multifamily - Low Rise | Refrigerator | NR | Res-FridgeFreezer-2021P_v2 | Refrigerator and Refrigerator-Freezer - Side-mounted Freezer - ESME | Residential - Refrigerator-NR | Refrigeration | 0 | Existing | 68.5915 | 79.9929 | 106.673 | 137.2794 | 0.0031094 | 15.18 | 0.57407 | 0 | 0 | 0 | 0 | 0 | 0 | 0 | 0 | 0 | 0 | 0 | 0 | 0 | 0 | 0 | 0 | 0 | 0 | 0 | 0 | 0 | 0 | 0 | 0 | 0 | 0 | 0 | 0 | 0 | 0 | 0 | 0 | 0 | 0 | 0 | 0 | 0 | 0 | 0 | 0 | 0 | 0 | 0 | 0 | 0 | 0 | 0 | 0 | 0 | 0 | 0 | 0 | 0 | 0 | 0 | 0 | 0 | 0 | 0 | 0 | 0 | 0 | 0 | 0 | 0 | 0 | 0 | 0 | 0 | 0 | 0 | 0 | 0 | 0 | 0 | 0 | 0 | 0 | 0 | 0 | 0 | 0 | 0 | 0 | 0 | 0 | 0 | 0 | 0 | 0 | 0 | 0 | 0 | 0 | 0 | 0 | 0 | 0 | 0 | 0 | 0 | 0 | 0 | 0 | 0 | 0 | 0 | 0 | 0 | 0 | 0 | 0 | 0 | 0 | 0 | 0 | 0 | 0 | 0 | 0 | 0 | 0 | 0
Residential | Refrigeration | Freezers | Refrigerators | No | Residential | Multifamily - High Rise | Refrigerator | NR | Res-FridgeFreezer-2021P_v2 | Refrigerator and Refrigerator-Freezer - Side-mounted Freezer - ESME | Residential - Refrigerator-NR | Refrigeration | 0 | Existing | 68.5915 | 79.9929 | 106.673 | 137.2794 | 0.0031094 | 15.18 | 0.57407 | 0 | 0 | 0 | 0 | 0 | 0 | 0 | 0 | 0 | 0 | 0 | 0 | 0 | 0 | 0 | 0 | 0 | 0 | 0 | 0 | 0 | 0 | 0 | 0 | 0 | 0 | 0 | 0 | 0 | 0 | 0 | 0 | 0 | 0 | 0 | 0 | 0 | 0 | 0 | 0 | 0 | 0 | 0 | 0 | 0 | 0 | 0 | 0 | 0 | 0 | 0 | 0 | 0 | 0 | 0 | 0 | 0 | 0 | 0 | 0 | 0 | 0 | 0 | 0 | 0 | 0 | 0 | 0 | 0 | 0 | 0 | 0 | 0 | 0 | 0 | 0 | 0 | 0 | 0 | 0 | 0 | 0 | 0 | 0 | 0 | 0 | 0 | 0 | 0 | 0 | 0 | 0 | 0 | 0 | 0 | 0 | 0 | 0 | 0 | 0 | 0 | 0 | 0 | 0 | 0 | 0 | 0 | 0 | 0 | 0 | 0 | 0 | 0 | 0 | 0 | 0 | 0 | 0 | 0 | 0 | 0 | 0 | 0
Residential | Refrigeration | Freezers | Refrigerators | No | Residential | Manufactured | Refrigerator | NR | Res-FridgeFreezer-2021P_v2 | Refrigerator and Refrigerator-Freezer - Side-mounted Freezer - ESME | Residential - Refrigerator-NR | Refrigeration | 0 | Existing | 68.5915 | 79.9929 | 106.673 | 137.2794 | 0.0031094 | 15.18 | 0.57407 | 0 | 0 | 0 | 0 | 0 | 0 | 0 | 0 | 0 | 0 | 0 | 0 | 0 | 0 | 0 | 0 | 0 | 0 | 0 | 0 | 0 | 0 | 0 | 0 | 0 | 0 | 0 | 0 | 0 | 0 | 0 | 0 | 0 | 0 | 0 | 0 | 0 | 0 | 0 | 0 | 0 | 0 | 0 | 0 | 0 | 0 | 0 | 0 | 0 | 0 | 0 | 0 | 0 | 0 | 0 | 0 | 0 | 0 | 0 | 0 | 0 | 0 | 0 | 0 | 0 | 0 | 0 | 0 | 0 | 0 | 0 | 0 | 0 | 0 | 0 | 0 | 0 | 0 | 0 | 0 | 0 | 0 | 0 | 0 | 0 | 0 | 0 | 0 | 0 | 0 | 0 | 0 | 0 | 0 | 0 | 0 | 0 | 0 | 0 | 0 | 0 | 0 | 0 | 0 | 0 | 0 | 0 | 0 | 0 | 0 | 0 | 0 | 0 | 0 | 0 | 0 | 0 | 0 | 0 | 0 | 0 | 0 | 0
Residential | Refrigeration | Freezers | Refrigerators | No | Residential | Single Family | Refrigerator | NR | Res-FridgeFreezer-2021P_v2 | Refrigerator and Refrigerator-Freezer - Other - ESME | Residential - Refrigerator-NR | Refrigeration | 0 | Existing | 214.8173 | 222.049 | 62.2259 | 28.8486 | 0.00065341 | 15.18 | 0.21476 | 0 | 0 | 0 | 0 | 0 | 0 | 0 | 0 | 0 | 0 | 0 | 0 | 0 | 0 | 0 | 0 | 0 | 0 | 0 | 0 | 0 | 0 | 0 | 0 | 0 | 0 | 0 | 0 | 0 | 0 | 0 | 0 | 0 | 0 | 0 | 0 | 0 | 0 | 0 | 0 | 0 | 0 | 0 | 0 | 0 | 0 | 0 | 0 | 0 | 0 | 0 | 0 | 0 | 0 | 0 | 0 | 0 | 0 | 0 | 0 | 0 | 0 | 0 | 0 | 0 | 0 | 0 | 0 | 0 | 0 | 0 | 0 | 0 | 0 | 0 | 0 | 0 | 0 | 0 | 0 | 0 | 0 | 0 | 0 | 0 | 0 | 0 | 0 | 0 | 0 | 0 | 0 | 0 | 0 | 0 | 0 | 0 | 0 | 0 | 0 | 0 | 0 | 0 | 0 | 0 | 0 | 0 | 0 | 0 | 0 | 0 | 0 | 0 | 0 | 0 | 0 | 0 | 0 | 0 | 0 | 0 | 0 | 0
Residential | Refrigeration | Freezers | Refrigerators | No | Residential | Multifamily - Low Rise | Refrigerator | NR | Res-FridgeFreezer-2021P_v2 | Refrigerator and Refrigerator-Freezer - Other - ESME | Residential - Refrigerator-NR | Refrigeration | 0 | Existing | 214.8173 | 222.049 | 62.2259 | 28.8486 | 0.00065341 | 15.18 | 0.21476 | 0 | 0 | 0 | 0 | 0 | 0 | 0 | 0 | 0 | 0 | 0 | 0 | 0 | 0 | 0 | 0 | 0 | 0 | 0 | 0 | 0 | 0 | 0 | 0 | 0 | 0 | 0 | 0 | 0 | 0 | 0 | 0 | 0 | 0 | 0 | 0 | 0 | 0 | 0 | 0 | 0 | 0 | 0 | 0 | 0 | 0 | 0 | 0 | 0 | 0 | 0 | 0 | 0 | 0 | 0 | 0 | 0 | 0 | 0 | 0 | 0 | 0 | 0 | 0 | 0 | 0 | 0 | 0 | 0 | 0 | 0 | 0 | 0 | 0 | 0 | 0 | 0 | 0 | 0 | 0 | 0 | 0 | 0 | 0 | 0 | 0 | 0 | 0 | 0 | 0 | 0 | 0 | 0 | 0 | 0 | 0 | 0 | 0 | 0 | 0 | 0 | 0 | 0 | 0 | 0 | 0 | 0 | 0 | 0 | 0 | 0 | 0 | 0 | 0 | 0 | 0 | 0 | 0 | 0 | 0 | 0 | 0 | 0
Residential | Refrigeration | Freezers | Refrigerators | No | Residential | Multifamily - High Rise | Refrigerator | NR | Res-FridgeFreezer-2021P_v2 | Refrigerator and Refrigerator-Freezer - Other - ESME | Residential - Refrigerator-NR | Refrigeration | 0 | Existing | 214.8173 | 222.049 | 62.2259 | 28.8486 | 0.00065341 | 15.18 | 0.21476 | 0 | 0 | 0 | 0 | 0 | 0 | 0 | 0 | 0 | 0 | 0 | 0 | 0 | 0 | 0 | 0 | 0 | 0 | 0 | 0 | 0 | 0 | 0 | 0 | 0 | 0 | 0 | 0 | 0 | 0 | 0 | 0 | 0 | 0 | 0 | 0 | 0 | 0 | 0 | 0 | 0 | 0 | 0 | 0 | 0 | 0 | 0 | 0 | 0 | 0 | 0 | 0 | 0 | 0 | 0 | 0 | 0 | 0 | 0 | 0 | 0 | 0 | 0 | 0 | 0 | 0 | 0 | 0 | 0 | 0 | 0 | 0 | 0 | 0 | 0 | 0 | 0 | 0 | 0 | 0 | 0 | 0 | 0 | 0 | 0 | 0 | 0 | 0 | 0 | 0 | 0 | 0 | 0 | 0 | 0 | 0 | 0 | 0 | 0 | 0 | 0 | 0 | 0 | 0 | 0 | 0 | 0 | 0 | 0 | 0 | 0 | 0 | 0 | 0 | 0 | 0 | 0 | 0 | 0 | 0 | 0 | 0 | 0
Residential | Refrigeration | Freezers | Refrigerators | No | Residential | Manufactured | Refrigerator | NR | Res-FridgeFreezer-2021P_v2 | Refrigerator and Refrigerator-Freezer - Other - ESME | Residential - Refrigerator-NR | Refrigeration | 0 | Existing | 214.8173 | 222.049 | 62.2259 | 28.8486 | 0.00065341 | 15.18 | 0.21476 | 0 | 0 | 0 | 0 | 0 | 0 | 0 | 0 | 0 | 0 | 0 | 0 | 0 | 0 | 0 | 0 | 0 | 0 | 0 | 0 | 0 | 0 | 0 | 0 | 0 | 0 | 0 | 0 | 0 | 0 | 0 | 0 | 0 | 0 | 0 | 0 | 0 | 0 | 0 | 0 | 0 | 0 | 0 | 0 | 0 | 0 | 0 | 0 | 0 | 0 | 0 | 0 | 0 | 0 | 0 | 0 | 0 | 0 | 0 | 0 | 0 | 0 | 0 | 0 | 0 | 0 | 0 | 0 | 0 | 0 | 0 | 0 | 0 | 0 | 0 | 0 | 0 | 0 | 0 | 0 | 0 | 0 | 0 | 0 | 0 | 0 | 0 | 0 | 0 | 0 | 0 | 0 | 0 | 0 | 0 | 0 | 0 | 0 | 0 | 0 | 0 | 0 | 0 | 0 | 0 | 0 | 0 | 0 | 0 | 0 | 0 | 0 | 0 | 0 | 0 | 0 | 0 | 0 | 0 | 0 | 0 | 0 | 0
Residential | Refrigeration | Freezers | Freezers | No | Residential | Single Family | Freezer | NR | Res-FridgeFreezer-2021P_v2 | Freezer - Upright - ESME | Residential - Freezer-NR | Refrigeration | 0 | Existing | 64.4197 | 81.2866 | 72.103 | 73.647 | 0.0038211 | 21.7347 | 0.58516 | 0 | 0 | 0 | 0 | 0 | 0 | 0 | 0 | 0 | 0 | 0 | 0 | 0 | 0 | 0 | 0 | 0 | 0 | 0 | 0 | 0 | 0 | 0 | 0 | 0 | 0 | 0 | 0 | 0 | 0 | 0 | 0 | 0 | 0 | 0 | 0 | 0 | 0 | 0 | 0 | 0 | 0 | 0 | 0 | 0 | 0 | 0 | 0 | 0 | 0 | 0 | 0 | 0 | 0 | 0 | 0 | 0 | 0 | 0 | 0 | 0 | 0 | 0 | 0 | 0 | 0 | 0 | 0 | 0 | 0 | 0 | 0 | 0 | 0 | 0 | 0 | 0 | 0 | 0 | 0 | 0 | 0 | 0 | 0 | 0 | 0 | 0 | 0 | 0 | 0 | 0 | 0 | 0 | 0 | 0 | 0 | 0 | 0 | 0 | 0 | 0 | 0 | 0 | 0 | 0 | 0 | 0 | 0 | 0 | 0 | 0 | 0 | 0 | 0 | 0 | 0 | 0 | 0 | 0 | 0 | 0 | 0 | 0
Residential | Refrigeration | Freezers | Freezers | No | Residential | Multifamily - Low Rise | Freezer | NR | Res-FridgeFreezer-2021P_v2 | Freezer - Upright - ESME | Residential - Freezer-NR | Refrigeration | 0 | Existing | 64.4197 | 81.2866 | 72.103 | 73.647 | 0.0038211 | 21.7347 | 0.58516 | 0 | 0 | 0 | 0 | 0 | 0 | 0 | 0 | 0 | 0 | 0 | 0 | 0 | 0 | 0 | 0 | 0 | 0 | 0 | 0 | 0 | 0 | 0 | 0 | 0 | 0 | 0 | 0 | 0 | 0 | 0 | 0 | 0 | 0 | 0 | 0 | 0 | 0 | 0 | 0 | 0 | 0 | 0 | 0 | 0 | 0 | 0 | 0 | 0 | 0 | 0 | 0 | 0 | 0 | 0 | 0 | 0 | 0 | 0 | 0 | 0 | 0 | 0 | 0 | 0 | 0 | 0 | 0 | 0 | 0 | 0 | 0 | 0 | 0 | 0 | 0 | 0 | 0 | 0 | 0 | 0 | 0 | 0 | 0 | 0 | 0 | 0 | 0 | 0 | 0 | 0 | 0 | 0 | 0 | 0 | 0 | 0 | 0 | 0 | 0 | 0 | 0 | 0 | 0 | 0 | 0 | 0 | 0 | 0 | 0 | 0 | 0 | 0 | 0 | 0 | 0 | 0 | 0 | 0 | 0 | 0 | 0 | 0
Residential | Refrigeration | Freezers | Freezers | No | Residential | Multifamily - High Rise | Freezer | NR | Res-FridgeFreezer-2021P_v2 | Freezer - Upright - ESME | Residential - Freezer-NR | Refrigeration | 0 | Existing | 64.4197 | 81.2866 | 72.103 | 73.647 | 0.0038211 | 21.7347 | 0.58516 | 0 | 0 | 0 | 0 | 0 | 0 | 0 | 0 | 0 | 0 | 0 | 0 | 0 | 0 | 0 | 0 | 0 | 0 | 0 | 0 | 0 | 0 | 0 | 0 | 0 | 0 | 0 | 0 | 0 | 0 | 0 | 0 | 0 | 0 | 0 | 0 | 0 | 0 | 0 | 0 | 0 | 0 | 0 | 0 | 0 | 0 | 0 | 0 | 0 | 0 | 0 | 0 | 0 | 0 | 0 | 0 | 0 | 0 | 0 | 0 | 0 | 0 | 0 | 0 | 0 | 0 | 0 | 0 | 0 | 0 | 0 | 0 | 0 | 0 | 0 | 0 | 0 | 0 | 0 | 0 | 0 | 0 | 0 | 0 | 0 | 0 | 0 | 0 | 0 | 0 | 0 | 0 | 0 | 0 | 0 | 0 | 0 | 0 | 0 | 0 | 0 | 0 | 0 | 0 | 0 | 0 | 0 | 0 | 0 | 0 | 0 | 0 | 0 | 0 | 0 | 0 | 0 | 0 | 0 | 0 | 0 | 0 | 0
Residential | Refrigeration | Freezers | Freezers | No | Residential | Manufactured | Freezer | NR | Res-FridgeFreezer-2021P_v2 | Freezer - Upright - ESME | Residential - Freezer-NR | Refrigeration | 0 | Existing | 64.4197 | 81.2866 | 72.103 | 73.647 | 0.0038211 | 21.7347 | 0.58516 | 0 | 0 | 0 | 0 | 0 | 0 | 0 | 0 | 0 | 0 | 0 | 0 | 0 | 0 | 0 | 0 | 0 | 0 | 0 | 0 | 0 | 0 | 0 | 0 | 0 | 0 | 0 | 0 | 0 | 0 | 0 | 0 | 0 | 0 | 0 | 0 | 0 | 0 | 0 | 0 | 0 | 0 | 0 | 0 | 0 | 0 | 0 | 0 | 0 | 0 | 0 | 0 | 0 | 0 | 0 | 0 | 0 | 0 | 0 | 0 | 0 | 0 | 0 | 0 | 0 | 0 | 0 | 0 | 0 | 0 | 0 | 0 | 0 | 0 | 0 | 0 | 0 | 0 | 0 | 0 | 0 | 0 | 0 | 0 | 0 | 0 | 0 | 0 | 0 | 0 | 0 | 0 | 0 | 0 | 0 | 0 | 0 | 0 | 0 | 0 | 0 | 0 | 0 | 0 | 0 | 0 | 0 | 0 | 0 | 0 | 0 | 0 | 0 | 0 | 0 | 0 | 0 | 0 | 0 | 0 | 0 | 0 | 0
Residential | Refrigeration | Freezers | Freezers | No | Residential | Single Family | Freezer | NR | Res-FridgeFreezer-2021P_v2 | Freezer - Chest - ESME | Residential - Freezer-NR | Refrigeration | 0 | Existing | -16.853 | 0.013932 | 0.0098771 | 58.8604 | 0.0030539 | 21.7347 | 20.2967 | 1 | 1 | 0 | 0 | 0 | 0 | 0 | 0 | 0 | 0 | 0 | 0 | 0 | 0 | 0 | 0 | 0 | 0 | 0 | 0 | 0 | 0 | 0 | 0 | 0 | 0 | 0 | 0 | 0 | 0 | 0 | 0 | 0 | 0 | 0 | 0 | 0 | 0 | 0 | 0 | 0 | 0 | 0 | 0 | 0 | 0 | 0 | 0 | 0 | 0 | 0 | 0 | 0 | 0 | 0 | 0 | 0 | 0 | 0 | 0 | 0 | 0 | 0 | 0 | 0 | 0 | 0 | 0 | 0 | 0 | 0 | 0 | 0 | 0 | 0 | 0 | 0 | 0 | 0 | 0 | 0 | 0 | 0 | 0 | 0 | 0 | 0 | 0 | 0 | 0 | 0 | 0 | 0 | 0 | 0 | 0 | 0 | 0 | 0 | 0 | 0 | 0 | 0 | 0 | 0 | 0 | 0 | 0 | 0 | 0 | 0 | 0 | 0 | 0 | 0 | 0 | 0 | 0 | 0 | 0 | 0 | 0 | 0
Residential | Refrigeration | Freezers | Freezers | No | Residential | Multifamily - Low Rise | Freezer | NR | Res-FridgeFreezer-2021P_v2 | Freezer - Chest - ESME | Residential - Freezer-NR | Refrigeration | 0 | Existing | -16.853 | 0.013932 | 0.0098771 | 58.8604 | 0.0030539 | 21.7347 | 20.2967 | 1 | 1 | 0 | 0 | 0 | 0 | 0 | 0 | 0 | 0 | 0 | 0 | 0 | 0 | 0 | 0 | 0 | 0 | 0 | 0 | 0 | 0 | 0 | 0 | 0 | 0 | 0 | 0 | 0 | 0 | 0 | 0 | 0 | 0 | 0 | 0 | 0 | 0 | 0 | 0 | 0 | 0 | 0 | 0 | 0 | 0 | 0 | 0 | 0 | 0 | 0 | 0 | 0 | 0 | 0 | 0 | 0 | 0 | 0 | 0 | 0 | 0 | 0 | 0 | 0 | 0 | 0 | 0 | 0 | 0 | 0 | 0 | 0 | 0 | 0 | 0 | 0 | 0 | 0 | 0 | 0 | 0 | 0 | 0 | 0 | 0 | 0 | 0 | 0 | 0 | 0 | 0 | 0 | 0 | 0 | 0 | 0 | 0 | 0 | 0 | 0 | 0 | 0 | 0 | 0 | 0 | 0 | 0 | 0 | 0 | 0 | 0 | 0 | 0 | 0 | 0 | 0 | 0 | 0 | 0 | 0 | 0 | 0
Residential | Refrigeration | Freezers | Freezers | No | Residential | Multifamily - High Rise | Freezer | NR | Res-FridgeFreezer-2021P_v2 | Freezer - Chest - ESME | Residential - Freezer-NR | Refrigeration | 0 | Existing | -16.853 | 0.013932 | 0.0098771 | 58.8604 | 0.0030539 | 21.7347 | 20.2967 | 1 | 1 | 0 | 0 | 0 | 0 | 0 | 0 | 0 | 0 | 0 | 0 | 0 | 0 | 0 | 0 | 0 | 0 | 0 | 0 | 0 | 0 | 0 | 0 | 0 | 0 | 0 | 0 | 0 | 0 | 0 | 0 | 0 | 0 | 0 | 0 | 0 | 0 | 0 | 0 | 0 | 0 | 0 | 0 | 0 | 0 | 0 | 0 | 0 | 0 | 0 | 0 | 0 | 0 | 0 | 0 | 0 | 0 | 0 | 0 | 0 | 0 | 0 | 0 | 0 | 0 | 0 | 0 | 0 | 0 | 0 | 0 | 0 | 0 | 0 | 0 | 0 | 0 | 0 | 0 | 0 | 0 | 0 | 0 | 0 | 0 | 0 | 0 | 0 | 0 | 0 | 0 | 0 | 0 | 0 | 0 | 0 | 0 | 0 | 0 | 0 | 0 | 0 | 0 | 0 | 0 | 0 | 0 | 0 | 0 | 0 | 0 | 0 | 0 | 0 | 0 | 0 | 0 | 0 | 0 | 0 | 0 | 0
Residential | Refrigeration | Freezers | Freezers | No | Residential | Manufactured | Freezer | NR | Res-FridgeFreezer-2021P_v2 | Freezer - Chest - ESME | Residential - Freezer-NR | Refrigeration | 0 | Existing | -16.853 | 0.013932 | 0.0098771 | 58.8604 | 0.0030539 | 21.7347 | 20.2967 | 1 | 1 | 0 | 0 | 0 | 0 | 0 | 0 | 0 | 0 | 0 | 0 | 0 | 0 | 0 | 0 | 0 | 0 | 0 | 0 | 0 | 0 | 0 | 0 | 0 | 0 | 0 | 0 | 0 | 0 | 0 | 0 | 0 | 0 | 0 | 0 | 0 | 0 | 0 | 0 | 0 | 0 | 0 | 0 | 0 | 0 | 0 | 0 | 0 | 0 | 0 | 0 | 0 | 0 | 0 | 0 | 0 | 0 | 0 | 0 | 0 | 0 | 0 | 0 | 0 | 0 | 0 | 0 | 0 | 0 | 0 | 0 | 0 | 0 | 0 | 0 | 0 | 0 | 0 | 0 | 0 | 0 | 0 | 0 | 0 | 0 | 0 | 0 | 0 | 0 | 0 | 0 | 0 | 0 | 0 | 0 | 0 | 0 | 0 | 0 | 0 | 0 | 0 | 0 | 0 | 0 | 0 | 0 | 0 | 0 | 0 | 0 | 0 | 0 | 0 | 0 | 0 | 0 | 0 | 0 | 0 | 0 | 0
Residential | Water Heating | Heat Recovery | Water Heat Recovery | No | Residential | Single Family | WasteWater Heat Recovery | New | Res-GFX-2021P_v2 | SF_DHW Preheat, Electric Resistance | Residential - WasteWater Heat Recovery-New | Water Heating | 0 | New | 330.0887 | 348.1667 | 930.9903 | 189.66 | 0.068849 | 30 | 0.13329 | 0 | 0 | 0 | 0 | 0 | 0 | 0 | 0 | 0 | 0 | 0 | 0 | 0 | 0 | 0 | 0 | 0 | 0 | 0 | 0 | 0 | 0 | 0 | 0 | 0 | 0 | 0 | 0 | 0 | 0 | 0 | 0 | 0 | 0 | 0 | 0 | 0 | 0 | 0 | 0 | 0 | 0 | 0 | 0 | 0 | 0 | 0 | 0 | 0 | 0 | 0 | 0 | 0 | 0 | 0 | 0 | 0 | 0 | 0 | 0 | 0 | 0 | 0 | 0 | 0 | 0 | 0 | 0 | 0 | 0 | 0 | 0 | 0 | 0 | 0 | 0 | 0 | 0 | 0 | 0 | 0 | 0 | 0 | 0 | 0 | 0 | 0 | 0 | 0 | 0 | 0 | 0 | 0 | 0 | 0 | 0 | 0 | 0 | 0 | 0 | 0 | 0 | 0 | 0 | 0 | 0 | 0 | 0 | 0 | 0 | 0 | 0 | 0 | 0 | 0 | 0 | 0 | 0 | 0 | 0 | 0 | 0 | 0
Residential | Water Heating | Heat Recovery | Water Heat Recovery | No | Residential | Single Family | WasteWater Heat Recovery | New | Res-GFX-2021P_v2 | SF_DHW Preheat & Shower Preheat, Electric Resistance | Residential - WasteWater Heat Recovery-New | Water Heating | 0 | New | 271.3401 | 289.4181 | 896.5061 | 219.7078 | 0.079757 | 30 | 0.16035 | 0 | 0 | 0 | 0 | 0 | 0 | 0 | 0 | 0 | 0 | 0 | 0 | 0 | 0 | 0 | 0 | 0 | 0 | 0 | 0 | 0 | 0 | 0 | 0 | 0 | 0 | 0 | 0 | 0 | 0 | 0 | 0 | 0 | 0 | 0 | 0 | 0 | 0 | 0 | 0 | 0 | 0 | 0 | 0 | 0 | 0 | 0 | 0 | 0 | 0 | 0 | 0 | 0 | 0 | 0 | 0 | 0 | 0 | 0 | 0 | 0 | 0 | 0 | 0 | 0 | 0 | 0 | 0 | 0 | 0 | 0 | 0 | 0 | 0 | 0 | 0 | 0 | 0 | 0 | 0 | 0 | 0 | 0 | 0 | 0 | 0 | 0 | 0 | 0 | 0 | 0 | 0 | 0 | 0 | 0 | 0 | 0 | 0 | 0 | 0 | 0 | 0 | 0 | 0 | 0 | 0 | 0 | 0 | 0 | 0 | 0 | 0 | 0 | 0 | 0 | 0 | 0 | 0 | 0 | 0 | 0 | 0 | 0
Residential | Water Heating | Heat Recovery | Water Heat Recovery | No | Residential | Single Family | WasteWater Heat Recovery | New | Res-GFX-2021P_v2 | SF_DHW Preheat, Electric HPWH | Residential - WasteWater Heat Recovery-New | Water Heating | 0 | New | 678.2554 | 696.3334 | 930.9903 | 94.83 | 0.034425 | 30 | 0.066645 | 0 | 0 | 0 | 0 | 0 | 0 | 0 | 0 | 0 | 0 | 0 | 0 | 0 | 0 | 0 | 0 | 0 | 0 | 0 | 0 | 0 | 0 | 0 | 0 | 0 | 0 | 0 | 0 | 0 | 0 | 0 | 0 | 0 | 0 | 0 | 0 | 0 | 0 | 0 | 0 | 0 | 0 | 0 | 0 | 0 | 0 | 0 | 0 | 0 | 0 | 0 | 0 | 0 | 0 | 0 | 0 | 0 | 0 | 0 | 0 | 0 | 0 | 0 | 0 | 0 | 0 | 0 | 0 | 0 | 0 | 0 | 0 | 0 | 0 | 0 | 0 | 0 | 0 | 0 | 0 | 0 | 0 | 0 | 0 | 0 | 0 | 0 | 0 | 0 | 0 | 0 | 0 | 0 | 0 | 0 | 0 | 0 | 0 | 0 | 0 | 0 | 0 | 0 | 0 | 0 | 0 | 0 | 0 | 0 | 0 | 0 | 0 | 0 | 0 | 0 | 0 | 0 | 0 | 0 | 0 | 0 | 0 | 0
Residential | Water Heating | Heat Recovery | Water Heat Recovery | No | Residential | Single Family | WasteWater Heat Recovery | New | Res-GFX-2021P_v2 | SF_DHW Preheat & Shower Preheat, Electric HPWH | Residential - WasteWater Heat Recovery-New | Water Heating | 0 | New | 560.7581 | 578.8361 | 896.5061 | 109.8539 | 0.039879 | 30 | 0.080174 | 0 | 0 | 0 | 0 | 0 | 0 | 0 | 0 | 0 | 0 | 0 | 0 | 0 | 0 | 0 | 0 | 0 | 0 | 0 | 0 | 0 | 0 | 0 | 0 | 0 | 0 | 0 | 0 | 0 | 0 | 0 | 0 | 0 | 0 | 0 | 0 | 0 | 0 | 0 | 0 | 0 | 0 | 0 | 0 | 0 | 0 | 0 | 0 | 0 | 0 | 0 | 0 | 0 | 0 | 0 | 0 | 0 | 0 | 0 | 0 | 0 | 0 | 0 | 0 | 0 | 0 | 0 | 0 | 0 | 0 | 0 | 0 | 0 | 0 | 0 | 0 | 0 | 0 | 0 | 0 | 0 | 0 | 0 | 0 | 0 | 0 | 0 | 0 | 0 | 0 | 0 | 0 | 0 | 0 | 0 | 0 | 0 | 0 | 0 | 0 | 0 | 0 | 0 | 0 | 0 | 0 | 0 | 0 | 0 | 0 | 0 | 0 | 0 | 0 | 0 | 0 | 0 | 0 | 0 | 0 | 0 | 0 | 0
Residential | Water Heating | Heat Recovery | Water Heat Recovery | No | Residential | Multifamily - Low Rise | WasteWater Heat Recovery | New | Res-GFX-2021P_v2 | MF_DHW Preheat, Electric Resistance | Residential - WasteWater Heat Recovery-New | Water Heating | 0 | New | 330.0887 | 348.1667 | 930.9903 | 189.66 | 0.068849 | 30 | 0.13329 | 0 | 0 | 0 | 0 | 0 | 0 | 0 | 0 | 0 | 0 | 0 | 0 | 0 | 0 | 0 | 0 | 0 | 0 | 0 | 0 | 0 | 0 | 0 | 0 | 0 | 0 | 0 | 0 | 0 | 0 | 0 | 0 | 0 | 0 | 0 | 0 | 0 | 0 | 0 | 0 | 0 | 0 | 0 | 0 | 0 | 0 | 0 | 0 | 0 | 0 | 0 | 0 | 0 | 0 | 0 | 0 | 0 | 0 | 0 | 0 | 0 | 0 | 0 | 0 | 0 | 0 | 0 | 0 | 0 | 0 | 0 | 0 | 0 | 0 | 0 | 0 | 0 | 0 | 0 | 0 | 0 | 0 | 0 | 0 | 0 | 0 | 0 | 0 | 0 | 0 | 0 | 0 | 0 | 0 | 0 | 0 | 0 | 0 | 0 | 0 | 0 | 0 | 0 | 0 | 0 | 0 | 0 | 0 | 0 | 0 | 0 | 0 | 0 | 0 | 0 | 0 | 0 | 0 | 0 | 0 | 0 | 0 | 0
Residential | Water Heating | Heat Recovery | Water Heat Recovery | No | Residential | Multifamily - Low Rise | WasteWater Heat Recovery | New | Res-GFX-2021P_v2 | MF_DHW Preheat & Shower Preheat, Electric Resistance | Residential - WasteWater Heat Recovery-New | Water Heating | 0 | New | 224.9679 | 243.0459 | 752.8631 | 219.7078 | 0.079757 | 30 | 0.19094 | 0 | 0 | 0 | 0 | 0 | 0 | 0 | 0 | 0 | 0 | 0 | 0 | 0 | 0 | 0 | 0 | 0 | 0 | 0 | 0 | 0 | 0 | 0 | 0 | 0 | 0 | 0 | 0 | 0 | 0 | 0 | 0 | 0 | 0 | 0 | 0 | 0 | 0 | 0 | 0 | 0 | 0 | 0 | 0 | 0 | 0 | 0 | 0 | 0 | 0 | 0 | 0 | 0 | 0 | 0 | 0 | 0 | 0 | 0 | 0 | 0 | 0 | 0 | 0 | 0 | 0 | 0 | 0 | 0 | 0 | 0 | 0 | 0 | 0 | 0 | 0 | 0 | 0 | 0 | 0 | 0 | 0 | 0 | 0 | 0 | 0 | 0 | 0 | 0 | 0 | 0 | 0 | 0 | 0 | 0 | 0 | 0 | 0 | 0 | 0 | 0 | 0 | 0 | 0 | 0 | 0 | 0 | 0 | 0 | 0 | 0 | 0 | 0 | 0 | 0 | 0 | 0 | 0 | 0 | 0 | 0 | 0 | 0
Residential | Water Heating | Heat Recovery | Water Heat Recovery | No | Residential | Multifamily - Low Rise | WasteWater Heat Recovery | New | Res-GFX-2021P_v2 | MF_DHW Preheat, Electric HPWH | Residential - WasteWater Heat Recovery-New | Water Heating | 0 | New | 678.2554 | 696.3334 | 930.9903 | 94.83 | 0.034425 | 30 | 0.066645 | 0 | 0 | 0 | 0 | 0 | 0 | 0 | 0 | 0 | 0 | 0 | 0 | 0 | 0 | 0 | 0 | 0 | 0 | 0 | 0 | 0 | 0 | 0 | 0 | 0 | 0 | 0 | 0 | 0 | 0 | 0 | 0 | 0 | 0 | 0 | 0 | 0 | 0 | 0 | 0 | 0 | 0 | 0 | 0 | 0 | 0 | 0 | 0 | 0 | 0 | 0 | 0 | 0 | 0 | 0 | 0 | 0 | 0 | 0 | 0 | 0 | 0 | 0 | 0 | 0 | 0 | 0 | 0 | 0 | 0 | 0 | 0 | 0 | 0 | 0 | 0 | 0 | 0 | 0 | 0 | 0 | 0 | 0 | 0 | 0 | 0 | 0 | 0 | 0 | 0 | 0 | 0 | 0 | 0 | 0 | 0 | 0 | 0 | 0 | 0 | 0 | 0 | 0 | 0 | 0 | 0 | 0 | 0 | 0 | 0 | 0 | 0 | 0 | 0 | 0 | 0 | 0 | 0 | 0 | 0 | 0 | 0 | 0
Residential | Water Heating | Heat Recovery | Water Heat Recovery | No | Residential | Multifamily - Low Rise | WasteWater Heat Recovery | New | Res-GFX-2021P_v2 | MF_DHW Preheat & Shower Preheat, Electric HPWH | Residential - WasteWater Heat Recovery-New | Water Heating | 0 | New | 468.0139 | 486.0919 | 752.8631 | 109.8539 | 0.039879 | 30 | 0.09547 | 0 | 0 | 0 | 0 | 0 | 0 | 0 | 0 | 0 | 0 | 0 | 0 | 0 | 0 | 0 | 0 | 0 | 0 | 0 | 0 | 0 | 0 | 0 | 0 | 0 | 0 | 0 | 0 | 0 | 0 | 0 | 0 | 0 | 0 | 0 | 0 | 0 | 0 | 0 | 0 | 0 | 0 | 0 | 0 | 0 | 0 | 0 | 0 | 0 | 0 | 0 | 0 | 0 | 0 | 0 | 0 | 0 | 0 | 0 | 0 | 0 | 0 | 0 | 0 | 0 | 0 | 0 | 0 | 0 | 0 | 0 | 0 | 0 | 0 | 0 | 0 | 0 | 0 | 0 | 0 | 0 | 0 | 0 | 0 | 0 | 0 | 0 | 0 | 0 | 0 | 0 | 0 | 0 | 0 | 0 | 0 | 0 | 0 | 0 | 0 | 0 | 0 | 0 | 0 | 0 | 0 | 0 | 0 | 0 | 0 | 0 | 0 | 0 | 0 | 0 | 0 | 0 | 0 | 0 | 0 | 0 | 0 | 0
Residential | Water Heating | Heat Recovery | Water Heat Recovery | No | Residential | Multifamily - High Rise | WasteWater Heat Recovery | New | Res-GFX-2021P_v2 | MF_DHW Preheat, Electric Resistance | Residential - WasteWater Heat Recovery-New | Water Heating | 0 | New | 330.0887 | 348.1667 | 930.9903 | 189.66 | 0.068849 | 30 | 0.13329 | 0 | 0 | 0 | 0 | 0 | 0 | 0 | 0 | 0 | 0 | 0 | 0 | 0 | 0 | 0 | 0 | 0 | 0 | 0 | 0 | 0 | 0 | 0 | 0 | 0 | 0 | 0 | 0 | 0 | 0 | 0 | 0 | 0 | 0 | 0 | 0 | 0 | 0 | 0 | 0 | 0 | 0 | 0 | 0 | 0 | 0 | 0 | 0 | 0 | 0 | 0 | 0 | 0 | 0 | 0 | 0 | 0 | 0 | 0 | 0 | 0 | 0 | 0 | 0 | 0 | 0 | 0 | 0 | 0 | 0 | 0 | 0 | 0 | 0 | 0 | 0 | 0 | 0 | 0 | 0 | 0 | 0 | 0 | 0 | 0 | 0 | 0 | 0 | 0 | 0 | 0 | 0 | 0 | 0 | 0 | 0 | 0 | 0 | 0 | 0 | 0 | 0 | 0 | 0 | 0 | 0 | 0 | 0 | 0 | 0 | 0 | 0 | 0 | 0 | 0 | 0 | 0 | 0 | 0 | 0 | 0 | 0 | 0
Residential | Water Heating | Heat Recovery | Water Heat Recovery | No | Residential | Multifamily - High Rise | WasteWater Heat Recovery | New | Res-GFX-2021P_v2 | MF_DHW Preheat & Shower Preheat, Electric Resistance | Residential - WasteWater Heat Recovery-New | Water Heating | 0 | New | 224.9679 | 243.0459 | 752.8631 | 219.7078 | 0.079757 | 30 | 0.19094 | 0 | 0 | 0 | 0 | 0 | 0 | 0 | 0 | 0 | 0 | 0 | 0 | 0 | 0 | 0 | 0 | 0 | 0 | 0 | 0 | 0 | 0 | 0 | 0 | 0 | 0 | 0 | 0 | 0 | 0 | 0 | 0 | 0 | 0 | 0 | 0 | 0 | 0 | 0 | 0 | 0 | 0 | 0 | 0 | 0 | 0 | 0 | 0 | 0 | 0 | 0 | 0 | 0 | 0 | 0 | 0 | 0 | 0 | 0 | 0 | 0 | 0 | 0 | 0 | 0 | 0 | 0 | 0 | 0 | 0 | 0 | 0 | 0 | 0 | 0 | 0 | 0 | 0 | 0 | 0 | 0 | 0 | 0 | 0 | 0 | 0 | 0 | 0 | 0 | 0 | 0 | 0 | 0 | 0 | 0 | 0 | 0 | 0 | 0 | 0 | 0 | 0 | 0 | 0 | 0 | 0 | 0 | 0 | 0 | 0 | 0 | 0 | 0 | 0 | 0 | 0 | 0 | 0 | 0 | 0 | 0 | 0 | 0
Residential | Water Heating | Heat Recovery | Water Heat Recovery | No | Residential | Multifamily - High Rise | WasteWater Heat Recovery | New | Res-GFX-2021P_v2 | MF_DHW Preheat, Electric HPWH | Residential - WasteWater Heat Recovery-New | Water Heating | 0 | New | 678.2554 | 696.3334 | 930.9903 | 94.83 | 0.034425 | 30 | 0.066645 | 0 | 0 | 0 | 0 | 0 | 0 | 0 | 0 | 0 | 0 | 0 | 0 | 0 | 0 | 0 | 0 | 0 | 0 | 0 | 0 | 0 | 0 | 0 | 0 | 0 | 0 | 0 | 0 | 0 | 0 | 0 | 0 | 0 | 0 | 0 | 0 | 0 | 0 | 0 | 0 | 0 | 0 | 0 | 0 | 0 | 0 | 0 | 0 | 0 | 0 | 0 | 0 | 0 | 0 | 0 | 0 | 0 | 0 | 0 | 0 | 0 | 0 | 0 | 0 | 0 | 0 | 0 | 0 | 0 | 0 | 0 | 0 | 0 | 0 | 0 | 0 | 0 | 0 | 0 | 0 | 0 | 0 | 0 | 0 | 0 | 0 | 0 | 0 | 0 | 0 | 0 | 0 | 0 | 0 | 0 | 0 | 0 | 0 | 0 | 0 | 0 | 0 | 0 | 0 | 0 | 0 | 0 | 0 | 0 | 0 | 0 | 0 | 0 | 0 | 0 | 0 | 0 | 0 | 0 | 0 | 0 | 0 | 0
Residential | Water Heating | Heat Recovery | Water Heat Recovery | No | Residential | Multifamily - High Rise | WasteWater Heat Recovery | New | Res-GFX-2021P_v2 | MF_DHW Preheat & Shower Preheat, Electric HPWH | Residential - WasteWater Heat Recovery-New | Water Heating | 0 | New | 468.0139 | 486.0919 | 752.8631 | 109.8539 | 0.039879 | 30 | 0.09547 | 0 | 0 | 0 | 0 | 0 | 0 | 0 | 0 | 0 | 0 | 0 | 0 | 0 | 0 | 0 | 0 | 0 | 0 | 0 | 0 | 0 | 0 | 0 | 0 | 0 | 0 | 0 | 0 | 0 | 0 | 0 | 0 | 0 | 0 | 0 | 0 | 0 | 0 | 0 | 0 | 0 | 0 | 0 | 0 | 0 | 0 | 0 | 0 | 0 | 0 | 0 | 0 | 0 | 0 | 0 | 0 | 0 | 0 | 0 | 0 | 0 | 0 | 0 | 0 | 0 | 0 | 0 | 0 | 0 | 0 | 0 | 0 | 0 | 0 | 0 | 0 | 0 | 0 | 0 | 0 | 0 | 0 | 0 | 0 | 0 | 0 | 0 | 0 | 0 | 0 | 0 | 0 | 0 | 0 | 0 | 0 | 0 | 0 | 0 | 0 | 0 | 0 | 0 | 0 | 0 | 0 | 0 | 0 | 0 | 0 | 0 | 0 | 0 | 0 | 0 | 0 | 0 | 0 | 0 | 0 | 0 | 0 | 0
Residential | HVAC | HVAC System | Ground-source Heat Pump | Yes | Residential | Single Family | GSHP | New | Res-GSHP-2021P_v4 | Ground Source Heat Pump Upgrade from Air Source Heat Pump - With Desuperheater - New House 4000 square feet or greater | Residential - GSHP-New | HVAC | 0 | New | 763.0737 | 382.8555 | 9755.5759 | 2215.0534 | 0.81731 | 20 | 0.075164 | 1 | 0 | 0 | 0 | 0 | 0 | 0 | 0 | 0 | 0 | 0 | 0 | 0 | 0 | 0 | 0 | 0 | 0 | 0 | 0 | 0 | 0 | 0 | 0 | 0 | 0 | 0 | 0 | 0 | 0 | 0 | 0 | 0 | 0 | 0 | 0 | 0 | 0 | 0 | 0 | 0 | 0 | 0 | 0 | 0 | 0 | 0 | 0 | 0 | 0 | 0 | 0 | 0 | 0 | 0 | 0 | 0 | 0 | 0 | 0 | 0 | 0 | 0 | 0 | 0 | 0 | 0 | 0 | 0 | 0 | 0 | 0 | 0 | 0 | 0 | 0 | 0 | 0 | 0 | 0 | 0 | 0 | 0 | 0 | 0 | 0 | 0 | 0 | 0 | 0 | 0 | 0 | 0 | 0 | 0 | 0 | 0 | 0 | 0 | 0 | 0 | 0 | 0 | 0 | 0 | 0 | 0 | 0 | 0 | 0 | 0 | 0 | 0 | 0 | 0 | 0 | 0 | 0 | 0 | 0 | 0 | 0 | 0
Residential | HVAC | HVAC System | Ground-source Heat Pump | Yes | Residential | Single Family | GSHP | New | Res-GSHP-2021P_v4 | Ground Source Heat Pump Upgrade from Air Source Heat Pump - With Desuperheater - New House less than 4000 square feet | Residential - GSHP-New | HVAC | 0 | New | 1261.8175 | 385.3441 | 7029.091 | 1585.684 | 0.54665 | 20 | 0.046688 | 1 | 0 | 0 | 0 | 0 | 0 | 0 | 0 | 0 | 0 | 0 | 0 | 0 | 0 | 0 | 0 | 0 | 0 | 0 | 0 | 0 | 0 | 0 | 0 | 0 | 0 | 0 | 0 | 0 | 0 | 0 | 0 | 0 | 0 | 0 | 0 | 0 | 0 | 0 | 0 | 0 | 0 | 0 | 0 | 0 | 0 | 0 | 0 | 0 | 0 | 0 | 0 | 0 | 0 | 0 | 0 | 0 | 0 | 0 | 0 | 0 | 0 | 0 | 0 | 0 | 0 | 0 | 0 | 0 | 0 | 0 | 0 | 0 | 0 | 0 | 0 | 0 | 0 | 0 | 0 | 0 | 0 | 0 | 0 | 0 | 0 | 0 | 0 | 0 | 0 | 0 | 0 | 0 | 0 | 0 | 0 | 0 | 0 | 0 | 0 | 0 | 0 | 0 | 0 | 0 | 0 | 0 | 0 | 0 | 0 | 0 | 0 | 0 | 0 | 0 | 0 | 0 | 0 | 0 | 0 | 0 | 0 | 0
Residential | HVAC | HVAC System | Ground-source Heat Pump | Yes | Residential | Single Family | GSHP | NR | Res-GSHP-2021P_v4 | Ground Source Heat Pump Upgrade from Air Source Heat Pump - With Desuperheater - Existing House less than 4000 square feet | Residential - GSHP-NR | HVAC | 0 | Existing | 1105.3421 | 368.6552 | 7537.2245 | 1777.2856 | 0.62217 | 20 | 0.052879 | 1 | 0 | 0 | 0 | 0 | 0 | 0 | 0 | 0 | 0 | 0 | 0 | 0 | 0 | 0 | 0 | 0 | 0 | 0 | 0 | 0 | 0 | 0 | 0 | 0 | 0 | 0 | 0 | 0 | 0 | 0 | 0 | 0 | 0 | 0 | 0 | 0 | 0 | 0 | 0 | 0 | 0 | 0 | 0 | 0 | 0 | 0 | 0 | 0 | 0 | 0 | 0 | 0 | 0 | 0 | 0 | 0 | 0 | 0 | 0 | 0 | 0 | 0 | 0 | 0 | 0 | 0 | 0 | 0 | 0 | 0 | 0 | 0 | 0 | 0 | 0 | 0 | 0 | 0 | 0 | 0 | 0 | 0 | 0 | 0 | 0 | 0 | 0 | 0 | 0 | 0 | 0 | 0 | 0 | 0 | 0 | 0 | 0 | 0 | 0 | 0 | 0 | 0 | 0 | 0 | 0 | 0 | 0 | 0 | 0 | 0 | 0 | 0 | 0 | 0 | 0 | 0 | 0 | 0 | 0 | 0 | 0 | 0
Residential | HVAC | HVAC System | Ground-source Heat Pump | Yes | Residential | Single Family | GSHP | NR | Res-GSHP-2021P_v4 | Ground Source Heat Pump Upgrade from Air Source Heat Pump - With Desuperheater - Existing House 4000 square feet or greater | Residential - GSHP-NR | HVAC | 0 | Existing | 749.7851 | 401.0016 | 11052.5752 | 2395.9819 | 0.89559 | 20 | 0.076313 | 1 | 0 | 0 | 0 | 0 | 0 | 0 | 0 | 0 | 0 | 0 | 0 | 0 | 0 | 0 | 0 | 0 | 0 | 0 | 0 | 0 | 0 | 0 | 0 | 0 | 0 | 0 | 0 | 0 | 0 | 0 | 0 | 0 | 0 | 0 | 0 | 0 | 0 | 0 | 0 | 0 | 0 | 0 | 0 | 0 | 0 | 0 | 0 | 0 | 0 | 0 | 0 | 0 | 0 | 0 | 0 | 0 | 0 | 0 | 0 | 0 | 0 | 0 | 0 | 0 | 0 | 0 | 0 | 0 | 0 | 0 | 0 | 0 | 0 | 0 | 0 | 0 | 0 | 0 | 0 | 0 | 0 | 0 | 0 | 0 | 0 | 0 | 0 | 0 | 0 | 0 | 0 | 0 | 0 | 0 | 0 | 0 | 0 | 0 | 0 | 0 | 0 | 0 | 0 | 0 | 0 | 0 | 0 | 0 | 0 | 0 | 0 | 0 | 0 | 0 | 0 | 0 | 0 | 0 | 0 | 0 | 0 | 0
Residential | Water Heating | Water Heaters | Heat Pump Water Heaters | Yes | Residential | Single Family | HPWH | New | Res-HPWH-2021P_v3 | Tier3_buffer | Residential - HPWH-New | Water Heating | 0 | New | 44.6742 | 63.7342 | 853.1057 | 1528.8957 | 0.30059 | 13 | 0.80096 | 1 | 0 | 0 | 0 | 0 | 0 | 0 | 0 | 0 | 0 | 0 | 0 | 0 | 0 | 0 | 0 | 0 | 0 | 0 | 0 | 0 | 0 | 0 | 0 | 0 | 0 | 0 | 0 | 0 | 0 | 0 | 0 | 0 | 0 | 0 | 0 | 0 | 0 | 0 | 0 | 0 | 0 | 0 | 0 | 0 | 0 | 0 | 0 | 0 | 0 | 0 | 0 | 0 | 0 | 0 | 0 | 0 | 0 | 0 | 0 | 0 | 0 | 0 | 0 | 0 | 0 | 0 | 0 | 0 | 0 | 0 | 0 | 0 | 0 | 0 | 0 | 0 | 0 | 0 | 0 | 0 | 0 | 0 | 0 | 0 | 0 | 0 | 0 | 0 | 0 | 0 | 0 | 0 | 0 | 0 | 0 | 0 | 0 | 0 | 0 | 0 | 0 | 0 | 0 | 0 | 0 | 0 | 0 | 0 | 0 | 0 | 0 | 0 | 0 | 0 | 0 | 0 | 0 | 0 | 0 | 0 | 0 | 0
Residential | Water Heating | Water Heaters | Heat Pump Water Heaters | Yes | Residential | Multifamily - Low Rise | HPWH | New | Res-HPWH-2021P_v3 | Tier3_buffer | Residential - HPWH-New | Water Heating | 0 | New | 44.6742 | 63.7342 | 853.1057 | 1528.8957 | 0.30059 | 13 | 0.80096 | 1 | 0 | 0 | 0 | 0 | 0 | 0 | 0 | 0 | 0 | 0 | 0 | 0 | 0 | 0 | 0 | 0 | 0 | 0 | 0 | 0 | 0 | 0 | 0 | 0 | 0 | 0 | 0 | 0 | 0 | 0 | 0 | 0 | 0 | 0 | 0 | 0 | 0 | 0 | 0 | 0 | 0 | 0 | 0 | 0 | 0 | 0 | 0 | 0 | 0 | 0 | 0 | 0 | 0 | 0 | 0 | 0 | 0 | 0 | 0 | 0 | 0 | 0 | 0 | 0 | 0 | 0 | 0 | 0 | 0 | 0 | 0 | 0 | 0 | 0 | 0 | 0 | 0 | 0 | 0 | 0 | 0 | 0 | 0 | 0 | 0 | 0 | 0 | 0 | 0 | 0 | 0 | 0 | 0 | 0 | 0 | 0 | 0 | 0 | 0 | 0 | 0 | 0 | 0 | 0 | 0 | 0 | 0 | 0 | 0 | 0 | 0 | 0 | 0 | 0 | 0 | 0 | 0 | 0 | 0 | 0 | 0 | 0
Residential | Water Heating | Water Heaters | Heat Pump Water Heaters | Yes | Residential | Multifamily - High Rise | HPWH | New | Res-HPWH-2021P_v3 | Tier3_buffer | Residential - HPWH-New | Water Heating | 0 | New | 44.6742 | 63.7342 | 853.1057 | 1528.8957 | 0.30059 | 13 | 0.80096 | 1 | 0 | 0 | 0 | 0 | 0 | 0 | 0 | 0 | 0 | 0 | 0 | 0 | 0 | 0 | 0 | 0 | 0 | 0 | 0 | 0 | 0 | 0 | 0 | 0 | 0 | 0 | 0 | 0 | 0 | 0 | 0 | 0 | 0 | 0 | 0 | 0 | 0 | 0 | 0 | 0 | 0 | 0 | 0 | 0 | 0 | 0 | 0 | 0 | 0 | 0 | 0 | 0 | 0 | 0 | 0 | 0 | 0 | 0 | 0 | 0 | 0 | 0 | 0 | 0 | 0 | 0 | 0 | 0 | 0 | 0 | 0 | 0 | 0 | 0 | 0 | 0 | 0 | 0 | 0 | 0 | 0 | 0 | 0 | 0 | 0 | 0 | 0 | 0 | 0 | 0 | 0 | 0 | 0 | 0 | 0 | 0 | 0 | 0 | 0 | 0 | 0 | 0 | 0 | 0 | 0 | 0 | 0 | 0 | 0 | 0 | 0 | 0 | 0 | 0 | 0 | 0 | 0 | 0 | 0 | 0 | 0 | 0
Residential | Water Heating | Water Heaters | Heat Pump Water Heaters | Yes | Residential | Manufactured | HPWH | New | Res-HPWH-2021P_v3 | Tier3_buffer | Residential - HPWH-New | Water Heating | 0 | New | 44.6742 | 63.7342 | 853.1057 | 1528.8957 | 0.30059 | 13 | 0.80096 | 1 | 0 | 0 | 0 | 0 | 0 | 0 | 0 | 0 | 0 | 0 | 0 | 0 | 0 | 0 | 0 | 0 | 0 | 0 | 0 | 0 | 0 | 0 | 0 | 0 | 0 | 0 | 0 | 0 | 0 | 0 | 0 | 0 | 0 | 0 | 0 | 0 | 0 | 0 | 0 | 0 | 0 | 0 | 0 | 0 | 0 | 0 | 0 | 0 | 0 | 0 | 0 | 0 | 0 | 0 | 0 | 0 | 0 | 0 | 0 | 0 | 0 | 0 | 0 | 0 | 0 | 0 | 0 | 0 | 0 | 0 | 0 | 0 | 0 | 0 | 0 | 0 | 0 | 0 | 0 | 0 | 0 | 0 | 0 | 0 | 0 | 0 | 0 | 0 | 0 | 0 | 0 | 0 | 0 | 0 | 0 | 0 | 0 | 0 | 0 | 0 | 0 | 0 | 0 | 0 | 0 | 0 | 0 | 0 | 0 | 0 | 0 | 0 | 0 | 0 | 0 | 0 | 0 | 0 | 0 | 0 | 0 | 0
Residential | Water Heating | Water Heaters | Heat Pump Water Heaters | Yes | Residential | Single Family | HPWH | New | Res-HPWH-2021P_v3 | Tier3_indor2_hp85 | Residential - HPWH-New | Water Heating | 0 | New | 56.2238 | 69.6263 | 853.1057 | 1399.5139 | 0.16558 | 13 | 0.67903 | 1 | 0 | 0 | 0 | 0 | 0 | 0 | 0 | 0 | 0 | 0 | 0 | 0 | 0 | 0 | 0 | 0 | 0 | 0 | 0 | 0 | 0 | 0 | 0 | 0 | 0 | 0 | 0 | 0 | 0 | 0 | 0 | 0 | 0 | 0 | 0 | 0 | 0 | 0 | 0 | 0 | 0 | 0 | 0 | 0 | 0 | 0 | 0 | 0 | 0 | 0 | 0 | 0 | 0 | 0 | 0 | 0 | 0 | 0 | 0 | 0 | 0 | 0 | 0 | 0 | 0 | 0 | 0 | 0 | 0 | 0 | 0 | 0 | 0 | 0 | 0 | 0 | 0 | 0 | 0 | 0 | 0 | 0 | 0 | 0 | 0 | 0 | 0 | 0 | 0 | 0 | 0 | 0 | 0 | 0 | 0 | 0 | 0 | 0 | 0 | 0 | 0 | 0 | 0 | 0 | 0 | 0 | 0 | 0 | 0 | 0 | 0 | 0 | 0 | 0 | 0 | 0 | 0 | 0 | 0 | 0 | 0 | 0
Residential | Water Heating | Water Heaters | Heat Pump Water Heaters | Yes | Residential | Multifamily - Low Rise | HPWH | New | Res-HPWH-2021P_v3 | Tier3_indor2_hp85 | Residential - HPWH-New | Water Heating | 0 | New | 56.2238 | 69.6263 | 853.1057 | 1399.5139 | 0.16558 | 13 | 0.67903 | 1 | 0 | 0 | 0 | 0 | 0 | 0 | 0 | 0 | 0 | 0 | 0 | 0 | 0 | 0 | 0 | 0 | 0 | 0 | 0 | 0 | 0 | 0 | 0 | 0 | 0 | 0 | 0 | 0 | 0 | 0 | 0 | 0 | 0 | 0 | 0 | 0 | 0 | 0 | 0 | 0 | 0 | 0 | 0 | 0 | 0 | 0 | 0 | 0 | 0 | 0 | 0 | 0 | 0 | 0 | 0 | 0 | 0 | 0 | 0 | 0 | 0 | 0 | 0 | 0 | 0 | 0 | 0 | 0 | 0 | 0 | 0 | 0 | 0 | 0 | 0 | 0 | 0 | 0 | 0 | 0 | 0 | 0 | 0 | 0 | 0 | 0 | 0 | 0 | 0 | 0 | 0 | 0 | 0 | 0 | 0 | 0 | 0 | 0 | 0 | 0 | 0 | 0 | 0 | 0 | 0 | 0 | 0 | 0 | 0 | 0 | 0 | 0 | 0 | 0 | 0 | 0 | 0 | 0 | 0 | 0 | 0 | 0
Residential | Water Heating | Water Heaters | Heat Pump Water Heaters | Yes | Residential | Multifamily - High Rise | HPWH | New | Res-HPWH-2021P_v3 | Tier3_indor2_hp85 | Residential - HPWH-New | Water Heating | 0 | New | 56.2238 | 69.6263 | 853.1057 | 1399.5139 | 0.16558 | 13 | 0.67903 | 1 | 0 | 0 | 0 | 0 | 0 | 0 | 0 | 0 | 0 | 0 | 0 | 0 | 0 | 0 | 0 | 0 | 0 | 0 | 0 | 0 | 0 | 0 | 0 | 0 | 0 | 0 | 0 | 0 | 0 | 0 | 0 | 0 | 0 | 0 | 0 | 0 | 0 | 0 | 0 | 0 | 0 | 0 | 0 | 0 | 0 | 0 | 0 | 0 | 0 | 0 | 0 | 0 | 0 | 0 | 0 | 0 | 0 | 0 | 0 | 0 | 0 | 0 | 0 | 0 | 0 | 0 | 0 | 0 | 0 | 0 | 0 | 0 | 0 | 0 | 0 | 0 | 0 | 0 | 0 | 0 | 0 | 0 | 0 | 0 | 0 | 0 | 0 | 0 | 0 | 0 | 0 | 0 | 0 | 0 | 0 | 0 | 0 | 0 | 0 | 0 | 0 | 0 | 0 | 0 | 0 | 0 | 0 | 0 | 0 | 0 | 0 | 0 | 0 | 0 | 0 | 0 | 0 | 0 | 0 | 0 | 0 | 0
Residential | Water Heating | Water Heaters | Heat Pump Water Heaters | Yes | Residential | Manufactured | HPWH | New | Res-HPWH-2021P_v3 | Tier3_indor2_hp85 | Residential - HPWH-New | Water Heating | 0 | New | 56.2238 | 69.6263 | 853.1057 | 1399.5139 | 0.16558 | 13 | 0.67903 | 1 | 0 | 0 | 0 | 0 | 0 | 0 | 0 | 0 | 0 | 0 | 0 | 0 | 0 | 0 | 0 | 0 | 0 | 0 | 0 | 0 | 0 | 0 | 0 | 0 | 0 | 0 | 0 | 0 | 0 | 0 | 0 | 0 | 0 | 0 | 0 | 0 | 0 | 0 | 0 | 0 | 0 | 0 | 0 | 0 | 0 | 0 | 0 | 0 | 0 | 0 | 0 | 0 | 0 | 0 | 0 | 0 | 0 | 0 | 0 | 0 | 0 | 0 | 0 | 0 | 0 | 0 | 0 | 0 | 0 | 0 | 0 | 0 | 0 | 0 | 0 | 0 | 0 | 0 | 0 | 0 | 0 | 0 | 0 | 0 | 0 | 0 | 0 | 0 | 0 | 0 | 0 | 0 | 0 | 0 | 0 | 0 | 0 | 0 | 0 | 0 | 0 | 0 | 0 | 0 | 0 | 0 | 0 | 0 | 0 | 0 | 0 | 0 | 0 | 0 | 0 | 0 | 0 | 0 | 0 | 0 | 0 | 0
Residential | Water Heating | Water Heaters | Heat Pump Water Heaters | Yes | Residential | Single Family | HPWH | New | Res-HPWH-2021P_v3 | Tier3_indor2_gas | Residential - HPWH-New | Water Heating | 0 | New | 55.7774 | 57.032 | 853.1057 | 1708.5661 | 0.32149 | 13 | 0.68827 | 1 | 0 | 0 | 0 | 0 | 0 | 0 | 0 | 0 | 0 | 0 | 0 | 0 | 0 | 0 | 0 | 0 | 0 | 0 | 0 | 0 | 0 | 0 | 0 | 0 | 0 | 0 | 0 | 0 | 0 | 0 | 0 | 0 | 0 | 0 | 0 | 0 | 0 | 0 | 0 | 0 | 0 | 0 | 0 | 0 | 0 | 0 | 0 | 0 | 0 | 0 | 0 | 0 | 0 | 0 | 0 | 0 | 0 | 0 | 0 | 0 | 0 | 0 | 0 | 0 | 0 | 0 | 0 | 0 | 0 | 0 | 0 | 0 | 0 | 0 | 0 | 0 | 0 | 0 | 0 | 0 | 0 | 0 | 0 | 0 | 0 | 0 | 0 | 0 | 0 | 0 | 0 | 0 | 0 | 0 | 0 | 0 | 0 | 0 | 0 | 0 | 0 | 0 | 0 | 0 | 0 | 0 | 0 | 0 | 0 | 0 | 0 | 0 | 0 | 0 | 0 | 0 | 0 | 0 | 0 | 0 | 0 | 0
Residential | Water Heating | Water Heaters | Heat Pump Water Heaters | Yes | Residential | Multifamily - Low Rise | HPWH | New | Res-HPWH-2021P_v3 | Tier3_indor2_gas | Residential - HPWH-New | Water Heating | 0 | New | 55.7774 | 57.032 | 853.1057 | 1708.5661 | 0.32149 | 13 | 0.68827 | 1 | 0 | 0 | 0 | 0 | 0 | 0 | 0 | 0 | 0 | 0 | 0 | 0 | 0 | 0 | 0 | 0 | 0 | 0 | 0 | 0 | 0 | 0 | 0 | 0 | 0 | 0 | 0 | 0 | 0 | 0 | 0 | 0 | 0 | 0 | 0 | 0 | 0 | 0 | 0 | 0 | 0 | 0 | 0 | 0 | 0 | 0 | 0 | 0 | 0 | 0 | 0 | 0 | 0 | 0 | 0 | 0 | 0 | 0 | 0 | 0 | 0 | 0 | 0 | 0 | 0 | 0 | 0 | 0 | 0 | 0 | 0 | 0 | 0 | 0 | 0 | 0 | 0 | 0 | 0 | 0 | 0 | 0 | 0 | 0 | 0 | 0 | 0 | 0 | 0 | 0 | 0 | 0 | 0 | 0 | 0 | 0 | 0 | 0 | 0 | 0 | 0 | 0 | 0 | 0 | 0 | 0 | 0 | 0 | 0 | 0 | 0 | 0 | 0 | 0 | 0 | 0 | 0 | 0 | 0 | 0 | 0 | 0
Residential | Water Heating | Water Heaters | Heat Pump Water Heaters | Yes | Residential | Multifamily - High Rise | HPWH | New | Res-HPWH-2021P_v3 | Tier3_indor2_gas | Residential - HPWH-New | Water Heating | 0 | New | 55.7774 | 57.032 | 853.1057 | 1708.5661 | 0.32149 | 13 | 0.68827 | 1 | 0 | 0 | 0 | 0 | 0 | 0 | 0 | 0 | 0 | 0 | 0 | 0 | 0 | 0 | 0 | 0 | 0 | 0 | 0 | 0 | 0 | 0 | 0 | 0 | 0 | 0 | 0 | 0 | 0 | 0 | 0 | 0 | 0 | 0 | 0 | 0 | 0 | 0 | 0 | 0 | 0 | 0 | 0 | 0 | 0 | 0 | 0 | 0 | 0 | 0 | 0 | 0 | 0 | 0 | 0 | 0 | 0 | 0 | 0 | 0 | 0 | 0 | 0 | 0 | 0 | 0 | 0 | 0 | 0 | 0 | 0 | 0 | 0 | 0 | 0 | 0 | 0 | 0 | 0 | 0 | 0 | 0 | 0 | 0 | 0 | 0 | 0 | 0 | 0 | 0 | 0 | 0 | 0 | 0 | 0 | 0 | 0 | 0 | 0 | 0 | 0 | 0 | 0 | 0 | 0 | 0 | 0 | 0 | 0 | 0 | 0 | 0 | 0 | 0 | 0 | 0 | 0 | 0 | 0 | 0 | 0 | 0
Residential | Water Heating | Water Heaters | Heat Pump Water Heaters | Yes | Residential | Manufactured | HPWH | New | Res-HPWH-2021P_v3 | Tier3_indor2_gas | Residential - HPWH-New | Water Heating | 0 | New | 55.7774 | 57.032 | 853.1057 | 1708.5661 | 0.32149 | 13 | 0.68827 | 1 | 0 | 0 | 0 | 0 | 0 | 0 | 0 | 0 | 0 | 0 | 0 | 0 | 0 | 0 | 0 | 0 | 0 | 0 | 0 | 0 | 0 | 0 | 0 | 0 | 0 | 0 | 0 | 0 | 0 | 0 | 0 | 0 | 0 | 0 | 0 | 0 | 0 | 0 | 0 | 0 | 0 | 0 | 0 | 0 | 0 | 0 | 0 | 0 | 0 | 0 | 0 | 0 | 0 | 0 | 0 | 0 | 0 | 0 | 0 | 0 | 0 | 0 | 0 | 0 | 0 | 0 | 0 | 0 | 0 | 0 | 0 | 0 | 0 | 0 | 0 | 0 | 0 | 0 | 0 | 0 | 0 | 0 | 0 | 0 | 0 | 0 | 0 | 0 | 0 | 0 | 0 | 0 | 0 | 0 | 0 | 0 | 0 | 0 | 0 | 0 | 0 | 0 | 0 | 0 | 0 | 0 | 0 | 0 | 0 | 0 | 0 | 0 | 0 | 0 | 0 | 0 | 0 | 0 | 0 | 0 | 0 | 0
Residential | Water Heating | Water Heaters | Heat Pump Water Heaters | Yes | Residential | Single Family | HPWH | New | Res-HPWH-2021P_v3 | Tier3_indor2_resistheat | Residential - HPWH-New | Water Heating | 0 | New | 89.8609 | 93.7889 | 853.1057 | 1038.9603 | -0.035102 | 13 | 0.46389 | 1 | 0 | 0 | 0 | 0 | 0 | 0 | 0 | 0 | 0 | 0 | 0 | 0 | 0 | 0 | 0 | 0 | 0 | 0 | 0 | 0 | 0 | 0 | 0 | 0 | 0 | 0 | 0 | 0 | 0 | 0 | 0 | 0 | 0 | 0 | 0 | 0 | 0 | 0 | 0 | 0 | 0 | 0 | 0 | 0 | 0 | 0 | 0 | 0 | 0 | 0 | 0 | 0 | 0 | 0 | 0 | 0 | 0 | 0 | 0 | 0 | 0 | 0 | 0 | 0 | 0 | 0 | 0 | 0 | 0 | 0 | 0 | 0 | 0 | 0 | 0 | 0 | 0 | 0 | 0 | 0 | 0 | 0 | 0 | 0 | 0 | 0 | 0 | 0 | 0 | 0 | 0 | 0 | 0 | 0 | 0 | 0 | 0 | 0 | 0 | 0 | 0 | 0 | 0 | 0 | 0 | 0 | 0 | 0 | 0 | 0 | 0 | 0 | 0 | 0 | 0 | 0 | 0 | 0 | 0 | 0 | 0 | 0
Residential | Water Heating | Water Heaters | Heat Pump Water Heaters | Yes | Residential | Multifamily - Low Rise | HPWH | New | Res-HPWH-2021P_v3 | Tier3_indor2_resistheat | Residential - HPWH-New | Water Heating | 0 | New | 89.8609 | 93.7889 | 853.1057 | 1038.9603 | -0.035102 | 13 | 0.46389 | 1 | 0 | 0 | 0 | 0 | 0 | 0 | 0 | 0 | 0 | 0 | 0 | 0 | 0 | 0 | 0 | 0 | 0 | 0 | 0 | 0 | 0 | 0 | 0 | 0 | 0 | 0 | 0 | 0 | 0 | 0 | 0 | 0 | 0 | 0 | 0 | 0 | 0 | 0 | 0 | 0 | 0 | 0 | 0 | 0 | 0 | 0 | 0 | 0 | 0 | 0 | 0 | 0 | 0 | 0 | 0 | 0 | 0 | 0 | 0 | 0 | 0 | 0 | 0 | 0 | 0 | 0 | 0 | 0 | 0 | 0 | 0 | 0 | 0 | 0 | 0 | 0 | 0 | 0 | 0 | 0 | 0 | 0 | 0 | 0 | 0 | 0 | 0 | 0 | 0 | 0 | 0 | 0 | 0 | 0 | 0 | 0 | 0 | 0 | 0 | 0 | 0 | 0 | 0 | 0 | 0 | 0 | 0 | 0 | 0 | 0 | 0 | 0 | 0 | 0 | 0 | 0 | 0 | 0 | 0 | 0 | 0 | 0
Residential | Water Heating | Water Heaters | Heat Pump Water Heaters | Yes | Residential | Multifamily - High Rise | HPWH | New | Res-HPWH-2021P_v3 | Tier3_indor2_resistheat | Residential - HPWH-New | Water Heating | 0 | New | 89.8609 | 93.7889 | 853.1057 | 1038.9603 | -0.035102 | 13 | 0.46389 | 1 | 0 | 0 | 0 | 0 | 0 | 0 | 0 | 0 | 0 | 0 | 0 | 0 | 0 | 0 | 0 | 0 | 0 | 0 | 0 | 0 | 0 | 0 | 0 | 0 | 0 | 0 | 0 | 0 | 0 | 0 | 0 | 0 | 0 | 0 | 0 | 0 | 0 | 0 | 0 | 0 | 0 | 0 | 0 | 0 | 0 | 0 | 0 | 0 | 0 | 0 | 0 | 0 | 0 | 0 | 0 | 0 | 0 | 0 | 0 | 0 | 0 | 0 | 0 | 0 | 0 | 0 | 0 | 0 | 0 | 0 | 0 | 0 | 0 | 0 | 0 | 0 | 0 | 0 | 0 | 0 | 0 | 0 | 0 | 0 | 0 | 0 | 0 | 0 | 0 | 0 | 0 | 0 | 0 | 0 | 0 | 0 | 0 | 0 | 0 | 0 | 0 | 0 | 0 | 0 | 0 | 0 | 0 | 0 | 0 | 0 | 0 | 0 | 0 | 0 | 0 | 0 | 0 | 0 | 0 | 0 | 0 | 0
Residential | Water Heating | Water Heaters | Heat Pump Water Heaters | Yes | Residential | Manufactured | HPWH | New | Res-HPWH-2021P_v3 | Tier3_indor2_resistheat | Residential - HPWH-New | Water Heating | 0 | New | 89.8609 | 93.7889 | 853.1057 | 1038.9603 | -0.035102 | 13 | 0.46389 | 1 | 0 | 0 | 0 | 0 | 0 | 0 | 0 | 0 | 0 | 0 | 0 | 0 | 0 | 0 | 0 | 0 | 0 | 0 | 0 | 0 | 0 | 0 | 0 | 0 | 0 | 0 | 0 | 0 | 0 | 0 | 0 | 0 | 0 | 0 | 0 | 0 | 0 | 0 | 0 | 0 | 0 | 0 | 0 | 0 | 0 | 0 | 0 | 0 | 0 | 0 | 0 | 0 | 0 | 0 | 0 | 0 | 0 | 0 | 0 | 0 | 0 | 0 | 0 | 0 | 0 | 0 | 0 | 0 | 0 | 0 | 0 | 0 | 0 | 0 | 0 | 0 | 0 | 0 | 0 | 0 | 0 | 0 | 0 | 0 | 0 | 0 | 0 | 0 | 0 | 0 | 0 | 0 | 0 | 0 | 0 | 0 | 0 | 0 | 0 | 0 | 0 | 0 | 0 | 0 | 0 | 0 | 0 | 0 | 0 | 0 | 0 | 0 | 0 | 0 | 0 | 0 | 0 | 0 | 0 | 0 | 0 | 0
Residential | Water Heating | Water Heaters | Heat Pump Water Heaters | Yes | Residential | Single Family | HPWH | New | Res-HPWH-2021P_v3 | Tier3 NoResistance_SplitSystem | Residential - HPWH-New | Water Heating | 0 | New | 179.7369 | 195.752 | 3725.7561 | 1974.6499 | 0.38823 | 15 | 0.25921 | 1 | 0 | 0 | 0 | 0 | 0 | 0 | 0 | 0 | 0 | 0 | 0 | 0 | 0 | 0 | 0 | 0 | 0 | 0 | 0 | 0 | 0 | 0 | 0 | 0 | 0 | 0 | 0 | 0 | 0 | 0 | 0 | 0 | 0 | 0 | 0 | 0 | 0 | 0 | 0 | 0 | 0 | 0 | 0 | 0 | 0 | 0 | 0 | 0 | 0 | 0 | 0 | 0 | 0 | 0 | 0 | 0 | 0 | 0 | 0 | 0 | 0 | 0 | 0 | 0 | 0 | 0 | 0 | 0 | 0 | 0 | 0 | 0 | 0 | 0 | 0 | 0 | 0 | 0 | 0 | 0 | 0 | 0 | 0 | 0 | 0 | 0 | 0 | 0 | 0 | 0 | 0 | 0 | 0 | 0 | 0 | 0 | 0 | 0 | 0 | 0 | 0 | 0 | 0 | 0 | 0 | 0 | 0 | 0 | 0 | 0 | 0 | 0 | 0 | 0 | 0 | 0 | 0 | 0 | 0 | 0 | 0 | 0
Residential | Water Heating | Water Heaters | Heat Pump Water Heaters | Yes | Residential | Multifamily - Low Rise | HPWH | New | Res-HPWH-2021P_v3 | Tier3 NoResistance_SplitSystem | Residential - HPWH-New | Water Heating | 0 | New | 179.7369 | 195.752 | 3725.7561 | 1974.6499 | 0.38823 | 15 | 0.25921 | 1 | 0 | 0 | 0 | 0 | 0 | 0 | 0 | 0 | 0 | 0 | 0 | 0 | 0 | 0 | 0 | 0 | 0 | 0 | 0 | 0 | 0 | 0 | 0 | 0 | 0 | 0 | 0 | 0 | 0 | 0 | 0 | 0 | 0 | 0 | 0 | 0 | 0 | 0 | 0 | 0 | 0 | 0 | 0 | 0 | 0 | 0 | 0 | 0 | 0 | 0 | 0 | 0 | 0 | 0 | 0 | 0 | 0 | 0 | 0 | 0 | 0 | 0 | 0 | 0 | 0 | 0 | 0 | 0 | 0 | 0 | 0 | 0 | 0 | 0 | 0 | 0 | 0 | 0 | 0 | 0 | 0 | 0 | 0 | 0 | 0 | 0 | 0 | 0 | 0 | 0 | 0 | 0 | 0 | 0 | 0 | 0 | 0 | 0 | 0 | 0 | 0 | 0 | 0 | 0 | 0 | 0 | 0 | 0 | 0 | 0 | 0 | 0 | 0 | 0 | 0 | 0 | 0 | 0 | 0 | 0 | 0 | 0
Residential | Water Heating | Water Heaters | Heat Pump Water Heaters | Yes | Residential | Multifamily - High Rise | HPWH | New | Res-HPWH-2021P_v3 | Tier3 NoResistance_SplitSystem | Residential - HPWH-New | Water Heating | 0 | New | 179.7369 | 195.752 | 3725.7561 | 1974.6499 | 0.38823 | 15 | 0.25921 | 1 | 0 | 0 | 0 | 0 | 0 | 0 | 0 | 0 | 0 | 0 | 0 | 0 | 0 | 0 | 0 | 0 | 0 | 0 | 0 | 0 | 0 | 0 | 0 | 0 | 0 | 0 | 0 | 0 | 0 | 0 | 0 | 0 | 0 | 0 | 0 | 0 | 0 | 0 | 0 | 0 | 0 | 0 | 0 | 0 | 0 | 0 | 0 | 0 | 0 | 0 | 0 | 0 | 0 | 0 | 0 | 0 | 0 | 0 | 0 | 0 | 0 | 0 | 0 | 0 | 0 | 0 | 0 | 0 | 0 | 0 | 0 | 0 | 0 | 0 | 0 | 0 | 0 | 0 | 0 | 0 | 0 | 0 | 0 | 0 | 0 | 0 | 0 | 0 | 0 | 0 | 0 | 0 | 0 | 0 | 0 | 0 | 0 | 0 | 0 | 0 | 0 | 0 | 0 | 0 | 0 | 0 | 0 | 0 | 0 | 0 | 0 | 0 | 0 | 0 | 0 | 0 | 0 | 0 | 0 | 0 | 0 | 0
Residential | Water Heating | Water Heaters | Heat Pump Water Heaters | Yes | Residential | Manufactured | HPWH | New | Res-HPWH-2021P_v3 | Tier3 NoResistance_SplitSystem | Residential - HPWH-New | Water Heating | 0 | New | 179.7369 | 195.752 | 3725.7561 | 1974.6499 | 0.38823 | 15 | 0.25921 | 1 | 0 | 0 | 0 | 0 | 0 | 0 | 0 | 0 | 0 | 0 | 0 | 0 | 0 | 0 | 0 | 0 | 0 | 0 | 0 | 0 | 0 | 0 | 0 | 0 | 0 | 0 | 0 | 0 | 0 | 0 | 0 | 0 | 0 | 0 | 0 | 0 | 0 | 0 | 0 | 0 | 0 | 0 | 0 | 0 | 0 | 0 | 0 | 0 | 0 | 0 | 0 | 0 | 0 | 0 | 0 | 0 | 0 | 0 | 0 | 0 | 0 | 0 | 0 | 0 | 0 | 0 | 0 | 0 | 0 | 0 | 0 | 0 | 0 | 0 | 0 | 0 | 0 | 0 | 0 | 0 | 0 | 0 | 0 | 0 | 0 | 0 | 0 | 0 | 0 | 0 | 0 | 0 | 0 | 0 | 0 | 0 | 0 | 0 | 0 | 0 | 0 | 0 | 0 | 0 | 0 | 0 | 0 | 0 | 0 | 0 | 0 | 0 | 0 | 0 | 0 | 0 | 0 | 0 | 0 | 0 | 0 | 0
Residential | Water Heating | Water Heaters | Heat Pump Water Heaters | Yes | Residential | Single Family | HPWH | NR | Res-HPWH-2021P_v3 | Tier3_buffer | Residential - HPWH-NR | Water Heating | 0 | Existing | 44.6742 | 63.7342 | 853.1057 | 1528.8957 | 0.30059 | 13 | 0.80096 | 1 | 0 | 0 | 0 | 0 | 0 | 0 | 0 | 0 | 0 | 0 | 0 | 0 | 0 | 0 | 0 | 0 | 0 | 0 | 0 | 0 | 0 | 0 | 0 | 0 | 0 | 0 | 0 | 0 | 0 | 0 | 0 | 0 | 0 | 0 | 0 | 0 | 0 | 0 | 0 | 0 | 0 | 0 | 0 | 0 | 0 | 0 | 0 | 0 | 0 | 0 | 0 | 0 | 0 | 0 | 0 | 0 | 0 | 0 | 0 | 0 | 0 | 0 | 0 | 0 | 0 | 0 | 0 | 0 | 0 | 0 | 0 | 0 | 0 | 0 | 0 | 0 | 0 | 0 | 0 | 0 | 0 | 0 | 0 | 0 | 0 | 0 | 0 | 0 | 0 | 0 | 0 | 0 | 0 | 0 | 0 | 0 | 0 | 0 | 0 | 0 | 0 | 0 | 0 | 0 | 0 | 0 | 0 | 0 | 0 | 0 | 0 | 0 | 0 | 0 | 0 | 0 | 0 | 0 | 0 | 0 | 0 | 0
Residential | Water Heating | Water Heaters | Heat Pump Water Heaters | Yes | Residential | Multifamily - Low Rise | HPWH | NR | Res-HPWH-2021P_v3 | Tier3_buffer | Residential - HPWH-NR | Water Heating | 0 | Existing | 44.6742 | 63.7342 | 853.1057 | 1528.8957 | 0.30059 | 13 | 0.80096 | 1 | 0 | 0 | 0 | 0 | 0 | 0 | 0 | 0 | 0 | 0 | 0 | 0 | 0 | 0 | 0 | 0 | 0 | 0 | 0 | 0 | 0 | 0 | 0 | 0 | 0 | 0 | 0 | 0 | 0 | 0 | 0 | 0 | 0 | 0 | 0 | 0 | 0 | 0 | 0 | 0 | 0 | 0 | 0 | 0 | 0 | 0 | 0 | 0 | 0 | 0 | 0 | 0 | 0 | 0 | 0 | 0 | 0 | 0 | 0 | 0 | 0 | 0 | 0 | 0 | 0 | 0 | 0 | 0 | 0 | 0 | 0 | 0 | 0 | 0 | 0 | 0 | 0 | 0 | 0 | 0 | 0 | 0 | 0 | 0 | 0 | 0 | 0 | 0 | 0 | 0 | 0 | 0 | 0 | 0 | 0 | 0 | 0 | 0 | 0 | 0 | 0 | 0 | 0 | 0 | 0 | 0 | 0 | 0 | 0 | 0 | 0 | 0 | 0 | 0 | 0 | 0 | 0 | 0 | 0 | 0 | 0 | 0
Residential | Water Heating | Water Heaters | Heat Pump Water Heaters | Yes | Residential | Multifamily - High Rise | HPWH | NR | Res-HPWH-2021P_v3 | Tier3_buffer | Residential - HPWH-NR | Water Heating | 0 | Existing | 44.6742 | 63.7342 | 853.1057 | 1528.8957 | 0.30059 | 13 | 0.80096 | 1 | 0 | 0 | 0 | 0 | 0 | 0 | 0 | 0 | 0 | 0 | 0 | 0 | 0 | 0 | 0 | 0 | 0 | 0 | 0 | 0 | 0 | 0 | 0 | 0 | 0 | 0 | 0 | 0 | 0 | 0 | 0 | 0 | 0 | 0 | 0 | 0 | 0 | 0 | 0 | 0 | 0 | 0 | 0 | 0 | 0 | 0 | 0 | 0 | 0 | 0 | 0 | 0 | 0 | 0 | 0 | 0 | 0 | 0 | 0 | 0 | 0 | 0 | 0 | 0 | 0 | 0 | 0 | 0 | 0 | 0 | 0 | 0 | 0 | 0 | 0 | 0 | 0 | 0 | 0 | 0 | 0 | 0 | 0 | 0 | 0 | 0 | 0 | 0 | 0 | 0 | 0 | 0 | 0 | 0 | 0 | 0 | 0 | 0 | 0 | 0 | 0 | 0 | 0 | 0 | 0 | 0 | 0 | 0 | 0 | 0 | 0 | 0 | 0 | 0 | 0 | 0 | 0 | 0 | 0 | 0 | 0 | 0
Residential | Water Heating | Water Heaters | Heat Pump Water Heaters | Yes | Residential | Manufactured | HPWH | NR | Res-HPWH-2021P_v3 | Tier3_buffer | Residential - HPWH-NR | Water Heating | 0 | Existing | 44.6742 | 63.7342 | 853.1057 | 1528.8957 | 0.30059 | 13 | 0.80096 | 1 | 0 | 0 | 0 | 0 | 0 | 0 | 0 | 0 | 0 | 0 | 0 | 0 | 0 | 0 | 0 | 0 | 0 | 0 | 0 | 0 | 0 | 0 | 0 | 0 | 0 | 0 | 0 | 0 | 0 | 0 | 0 | 0 | 0 | 0 | 0 | 0 | 0 | 0 | 0 | 0 | 0 | 0 | 0 | 0 | 0 | 0 | 0 | 0 | 0 | 0 | 0 | 0 | 0 | 0 | 0 | 0 | 0 | 0 | 0 | 0 | 0 | 0 | 0 | 0 | 0 | 0 | 0 | 0 | 0 | 0 | 0 | 0 | 0 | 0 | 0 | 0 | 0 | 0 | 0 | 0 | 0 | 0 | 0 | 0 | 0 | 0 | 0 | 0 | 0 | 0 | 0 | 0 | 0 | 0 | 0 | 0 | 0 | 0 | 0 | 0 | 0 | 0 | 0 | 0 | 0 | 0 | 0 | 0 | 0 | 0 | 0 | 0 | 0 | 0 | 0 | 0 | 0 | 0 | 0 | 0 | 0 | 0
Residential | Water Heating | Water Heaters | Heat Pump Water Heaters | Yes | Residential | Single Family | HPWH | NR | Res-HPWH-2021P_v3 | Tier3_indor2_hp85 | Residential - HPWH-NR | Water Heating | 0 | Existing | 56.2238 | 69.6263 | 853.1057 | 1399.5139 | 0.16558 | 13 | 0.67903 | 1 | 0 | 0 | 0 | 0 | 0 | 0 | 0 | 0 | 0 | 0 | 0 | 0 | 0 | 0 | 0 | 0 | 0 | 0 | 0 | 0 | 0 | 0 | 0 | 0 | 0 | 0 | 0 | 0 | 0 | 0 | 0 | 0 | 0 | 0 | 0 | 0 | 0 | 0 | 0 | 0 | 0 | 0 | 0 | 0 | 0 | 0 | 0 | 0 | 0 | 0 | 0 | 0 | 0 | 0 | 0 | 0 | 0 | 0 | 0 | 0 | 0 | 0 | 0 | 0 | 0 | 0 | 0 | 0 | 0 | 0 | 0 | 0 | 0 | 0 | 0 | 0 | 0 | 0 | 0 | 0 | 0 | 0 | 0 | 0 | 0 | 0 | 0 | 0 | 0 | 0 | 0 | 0 | 0 | 0 | 0 | 0 | 0 | 0 | 0 | 0 | 0 | 0 | 0 | 0 | 0 | 0 | 0 | 0 | 0 | 0 | 0 | 0 | 0 | 0 | 0 | 0 | 0 | 0 | 0 | 0 | 0 | 0
Residential | Water Heating | Water Heaters | Heat Pump Water Heaters | Yes | Residential | Multifamily - Low Rise | HPWH | NR | Res-HPWH-2021P_v3 | Tier3_indor2_hp85 | Residential - HPWH-NR | Water Heating | 0 | Existing | 56.2238 | 69.6263 | 853.1057 | 1399.5139 | 0.16558 | 13 | 0.67903 | 1 | 0 | 0 | 0 | 0 | 0 | 0 | 0 | 0 | 0 | 0 | 0 | 0 | 0 | 0 | 0 | 0 | 0 | 0 | 0 | 0 | 0 | 0 | 0 | 0 | 0 | 0 | 0 | 0 | 0 | 0 | 0 | 0 | 0 | 0 | 0 | 0 | 0 | 0 | 0 | 0 | 0 | 0 | 0 | 0 | 0 | 0 | 0 | 0 | 0 | 0 | 0 | 0 | 0 | 0 | 0 | 0 | 0 | 0 | 0 | 0 | 0 | 0 | 0 | 0 | 0 | 0 | 0 | 0 | 0 | 0 | 0 | 0 | 0 | 0 | 0 | 0 | 0 | 0 | 0 | 0 | 0 | 0 | 0 | 0 | 0 | 0 | 0 | 0 | 0 | 0 | 0 | 0 | 0 | 0 | 0 | 0 | 0 | 0 | 0 | 0 | 0 | 0 | 0 | 0 | 0 | 0 | 0 | 0 | 0 | 0 | 0 | 0 | 0 | 0 | 0 | 0 | 0 | 0 | 0 | 0 | 0 | 0
Residential | Water Heating | Water Heaters | Heat Pump Water Heaters | Yes | Residential | Multifamily - High Rise | HPWH | NR | Res-HPWH-2021P_v3 | Tier3_indor2_hp85 | Residential - HPWH-NR | Water Heating | 0 | Existing | 56.2238 | 69.6263 | 853.1057 | 1399.5139 | 0.16558 | 13 | 0.67903 | 1 | 0 | 0 | 0 | 0 | 0 | 0 | 0 | 0 | 0 | 0 | 0 | 0 | 0 | 0 | 0 | 0 | 0 | 0 | 0 | 0 | 0 | 0 | 0 | 0 | 0 | 0 | 0 | 0 | 0 | 0 | 0 | 0 | 0 | 0 | 0 | 0 | 0 | 0 | 0 | 0 | 0 | 0 | 0 | 0 | 0 | 0 | 0 | 0 | 0 | 0 | 0 | 0 | 0 | 0 | 0 | 0 | 0 | 0 | 0 | 0 | 0 | 0 | 0 | 0 | 0 | 0 | 0 | 0 | 0 | 0 | 0 | 0 | 0 | 0 | 0 | 0 | 0 | 0 | 0 | 0 | 0 | 0 | 0 | 0 | 0 | 0 | 0 | 0 | 0 | 0 | 0 | 0 | 0 | 0 | 0 | 0 | 0 | 0 | 0 | 0 | 0 | 0 | 0 | 0 | 0 | 0 | 0 | 0 | 0 | 0 | 0 | 0 | 0 | 0 | 0 | 0 | 0 | 0 | 0 | 0 | 0 | 0
Residential | Water Heating | Water Heaters | Heat Pump Water Heaters | Yes | Residential | Manufactured | HPWH | NR | Res-HPWH-2021P_v3 | Tier3_indor2_hp85 | Residential - HPWH-NR | Water Heating | 0 | Existing | 56.2238 | 69.6263 | 853.1057 | 1399.5139 | 0.16558 | 13 | 0.67903 | 1 | 0 | 0 | 0 | 0 | 0 | 0 | 0 | 0 | 0 | 0 | 0 | 0 | 0 | 0 | 0 | 0 | 0 | 0 | 0 | 0 | 0 | 0 | 0 | 0 | 0 | 0 | 0 | 0 | 0 | 0 | 0 | 0 | 0 | 0 | 0 | 0 | 0 | 0 | 0 | 0 | 0 | 0 | 0 | 0 | 0 | 0 | 0 | 0 | 0 | 0 | 0 | 0 | 0 | 0 | 0 | 0 | 0 | 0 | 0 | 0 | 0 | 0 | 0 | 0 | 0 | 0 | 0 | 0 | 0 | 0 | 0 | 0 | 0 | 0 | 0 | 0 | 0 | 0 | 0 | 0 | 0 | 0 | 0 | 0 | 0 | 0 | 0 | 0 | 0 | 0 | 0 | 0 | 0 | 0 | 0 | 0 | 0 | 0 | 0 | 0 | 0 | 0 | 0 | 0 | 0 | 0 | 0 | 0 | 0 | 0 | 0 | 0 | 0 | 0 | 0 | 0 | 0 | 0 | 0 | 0 | 0 | 0
Residential | Water Heating | Water Heaters | Heat Pump Water Heaters | Yes | Residential | Single Family | HPWH | NR | Res-HPWH-2021P_v3 | Tier3_indor2_gas | Residential - HPWH-NR | Water Heating | 0 | Existing | 55.7774 | 57.032 | 853.1057 | 1708.5661 | 0.32149 | 13 | 0.68827 | 1 | 0 | 0 | 0 | 0 | 0 | 0 | 0 | 0 | 0 | 0 | 0 | 0 | 0 | 0 | 0 | 0 | 0 | 0 | 0 | 0 | 0 | 0 | 0 | 0 | 0 | 0 | 0 | 0 | 0 | 0 | 0 | 0 | 0 | 0 | 0 | 0 | 0 | 0 | 0 | 0 | 0 | 0 | 0 | 0 | 0 | 0 | 0 | 0 | 0 | 0 | 0 | 0 | 0 | 0 | 0 | 0 | 0 | 0 | 0 | 0 | 0 | 0 | 0 | 0 | 0 | 0 | 0 | 0 | 0 | 0 | 0 | 0 | 0 | 0 | 0 | 0 | 0 | 0 | 0 | 0 | 0 | 0 | 0 | 0 | 0 | 0 | 0 | 0 | 0 | 0 | 0 | 0 | 0 | 0 | 0 | 0 | 0 | 0 | 0 | 0 | 0 | 0 | 0 | 0 | 0 | 0 | 0 | 0 | 0 | 0 | 0 | 0 | 0 | 0 | 0 | 0 | 0 | 0 | 0 | 0 | 0 | 0
Residential | Water Heating | Water Heaters | Heat Pump Water Heaters | Yes | Residential | Multifamily - Low Rise | HPWH | NR | Res-HPWH-2021P_v3 | Tier3_indor2_gas | Residential - HPWH-NR | Water Heating | 0 | Existing | 55.7774 | 57.032 | 853.1057 | 1708.5661 | 0.32149 | 13 | 0.68827 | 1 | 0 | 0 | 0 | 0 | 0 | 0 | 0 | 0 | 0 | 0 | 0 | 0 | 0 | 0 | 0 | 0 | 0 | 0 | 0 | 0 | 0 | 0 | 0 | 0 | 0 | 0 | 0 | 0 | 0 | 0 | 0 | 0 | 0 | 0 | 0 | 0 | 0 | 0 | 0 | 0 | 0 | 0 | 0 | 0 | 0 | 0 | 0 | 0 | 0 | 0 | 0 | 0 | 0 | 0 | 0 | 0 | 0 | 0 | 0 | 0 | 0 | 0 | 0 | 0 | 0 | 0 | 0 | 0 | 0 | 0 | 0 | 0 | 0 | 0 | 0 | 0 | 0 | 0 | 0 | 0 | 0 | 0 | 0 | 0 | 0 | 0 | 0 | 0 | 0 | 0 | 0 | 0 | 0 | 0 | 0 | 0 | 0 | 0 | 0 | 0 | 0 | 0 | 0 | 0 | 0 | 0 | 0 | 0 | 0 | 0 | 0 | 0 | 0 | 0 | 0 | 0 | 0 | 0 | 0 | 0 | 0 | 0
Residential | Water Heating | Water Heaters | Heat Pump Water Heaters | Yes | Residential | Multifamily - High Rise | HPWH | NR | Res-HPWH-2021P_v3 | Tier3_indor2_gas | Residential - HPWH-NR | Water Heating | 0 | Existing | 55.7774 | 57.032 | 853.1057 | 1708.5661 | 0.32149 | 13 | 0.68827 | 1 | 0 | 0 | 0 | 0 | 0 | 0 | 0 | 0 | 0 | 0 | 0 | 0 | 0 | 0 | 0 | 0 | 0 | 0 | 0 | 0 | 0 | 0 | 0 | 0 | 0 | 0 | 0 | 0 | 0 | 0 | 0 | 0 | 0 | 0 | 0 | 0 | 0 | 0 | 0 | 0 | 0 | 0 | 0 | 0 | 0 | 0 | 0 | 0 | 0 | 0 | 0 | 0 | 0 | 0 | 0 | 0 | 0 | 0 | 0 | 0 | 0 | 0 | 0 | 0 | 0 | 0 | 0 | 0 | 0 | 0 | 0 | 0 | 0 | 0 | 0 | 0 | 0 | 0 | 0 | 0 | 0 | 0 | 0 | 0 | 0 | 0 | 0 | 0 | 0 | 0 | 0 | 0 | 0 | 0 | 0 | 0 | 0 | 0 | 0 | 0 | 0 | 0 | 0 | 0 | 0 | 0 | 0 | 0 | 0 | 0 | 0 | 0 | 0 | 0 | 0 | 0 | 0 | 0 | 0 | 0 | 0 | 0
Residential | Water Heating | Water Heaters | Heat Pump Water Heaters | Yes | Residential | Manufactured | HPWH | NR | Res-HPWH-2021P_v3 | Tier3_indor2_gas | Residential - HPWH-NR | Water Heating | 0 | Existing | 55.7774 | 57.032 | 853.1057 | 1708.5661 | 0.32149 | 13 | 0.68827 | 1 | 0 | 0 | 0 | 0 | 0 | 0 | 0 | 0 | 0 | 0 | 0 | 0 | 0 | 0 | 0 | 0 | 0 | 0 | 0 | 0 | 0 | 0 | 0 | 0 | 0 | 0 | 0 | 0 | 0 | 0 | 0 | 0 | 0 | 0 | 0 | 0 | 0 | 0 | 0 | 0 | 0 | 0 | 0 | 0 | 0 | 0 | 0 | 0 | 0 | 0 | 0 | 0 | 0 | 0 | 0 | 0 | 0 | 0 | 0 | 0 | 0 | 0 | 0 | 0 | 0 | 0 | 0 | 0 | 0 | 0 | 0 | 0 | 0 | 0 | 0 | 0 | 0 | 0 | 0 | 0 | 0 | 0 | 0 | 0 | 0 | 0 | 0 | 0 | 0 | 0 | 0 | 0 | 0 | 0 | 0 | 0 | 0 | 0 | 0 | 0 | 0 | 0 | 0 | 0 | 0 | 0 | 0 | 0 | 0 | 0 | 0 | 0 | 0 | 0 | 0 | 0 | 0 | 0 | 0 | 0 | 0 | 0
Residential | Water Heating | Water Heaters | Heat Pump Water Heaters | Yes | Residential | Single Family | HPWH | NR | Res-HPWH-2021P_v3 | Tier3_indor2_resistheat | Residential - HPWH-NR | Water Heating | 0 | Existing | 89.8609 | 93.7889 | 853.1057 | 1038.9603 | -0.035102 | 13 | 0.46389 | 1 | 0 | 0 | 0 | 0 | 0 | 0 | 0 | 0 | 0 | 0 | 0 | 0 | 0 | 0 | 0 | 0 | 0 | 0 | 0 | 0 | 0 | 0 | 0 | 0 | 0 | 0 | 0 | 0 | 0 | 0 | 0 | 0 | 0 | 0 | 0 | 0 | 0 | 0 | 0 | 0 | 0 | 0 | 0 | 0 | 0 | 0 | 0 | 0 | 0 | 0 | 0 | 0 | 0 | 0 | 0 | 0 | 0 | 0 | 0 | 0 | 0 | 0 | 0 | 0 | 0 | 0 | 0 | 0 | 0 | 0 | 0 | 0 | 0 | 0 | 0 | 0 | 0 | 0 | 0 | 0 | 0 | 0 | 0 | 0 | 0 | 0 | 0 | 0 | 0 | 0 | 0 | 0 | 0 | 0 | 0 | 0 | 0 | 0 | 0 | 0 | 0 | 0 | 0 | 0 | 0 | 0 | 0 | 0 | 0 | 0 | 0 | 0 | 0 | 0 | 0 | 0 | 0 | 0 | 0 | 0 | 0 | 0
Residential | Water Heating | Water Heaters | Heat Pump Water Heaters | Yes | Residential | Multifamily - Low Rise | HPWH | NR | Res-HPWH-2021P_v3 | Tier3_indor2_resistheat | Residential - HPWH-NR | Water Heating | 0 | Existing | 89.8609 | 93.7889 | 853.1057 | 1038.9603 | -0.035102 | 13 | 0.46389 | 1 | 0 | 0 | 0 | 0 | 0 | 0 | 0 | 0 | 0 | 0 | 0 | 0 | 0 | 0 | 0 | 0 | 0 | 0 | 0 | 0 | 0 | 0 | 0 | 0 | 0 | 0 | 0 | 0 | 0 | 0 | 0 | 0 | 0 | 0 | 0 | 0 | 0 | 0 | 0 | 0 | 0 | 0 | 0 | 0 | 0 | 0 | 0 | 0 | 0 | 0 | 0 | 0 | 0 | 0 | 0 | 0 | 0 | 0 | 0 | 0 | 0 | 0 | 0 | 0 | 0 | 0 | 0 | 0 | 0 | 0 | 0 | 0 | 0 | 0 | 0 | 0 | 0 | 0 | 0 | 0 | 0 | 0 | 0 | 0 | 0 | 0 | 0 | 0 | 0 | 0 | 0 | 0 | 0 | 0 | 0 | 0 | 0 | 0 | 0 | 0 | 0 | 0 | 0 | 0 | 0 | 0 | 0 | 0 | 0 | 0 | 0 | 0 | 0 | 0 | 0 | 0 | 0 | 0 | 0 | 0 | 0 | 0
Residential | Water Heating | Water Heaters | Heat Pump Water Heaters | Yes | Residential | Multifamily - High Rise | HPWH | NR | Res-HPWH-2021P_v3 | Tier3_indor2_resistheat | Residential - HPWH-NR | Water Heating | 0 | Existing | 89.8609 | 93.7889 | 853.1057 | 1038.9603 | -0.035102 | 13 | 0.46389 | 1 | 0 | 0 | 0 | 0 | 0 | 0 | 0 | 0 | 0 | 0 | 0 | 0 | 0 | 0 | 0 | 0 | 0 | 0 | 0 | 0 | 0 | 0 | 0 | 0 | 0 | 0 | 0 | 0 | 0 | 0 | 0 | 0 | 0 | 0 | 0 | 0 | 0 | 0 | 0 | 0 | 0 | 0 | 0 | 0 | 0 | 0 | 0 | 0 | 0 | 0 | 0 | 0 | 0 | 0 | 0 | 0 | 0 | 0 | 0 | 0 | 0 | 0 | 0 | 0 | 0 | 0 | 0 | 0 | 0 | 0 | 0 | 0 | 0 | 0 | 0 | 0 | 0 | 0 | 0 | 0 | 0 | 0 | 0 | 0 | 0 | 0 | 0 | 0 | 0 | 0 | 0 | 0 | 0 | 0 | 0 | 0 | 0 | 0 | 0 | 0 | 0 | 0 | 0 | 0 | 0 | 0 | 0 | 0 | 0 | 0 | 0 | 0 | 0 | 0 | 0 | 0 | 0 | 0 | 0 | 0 | 0 | 0
Residential | Water Heating | Water Heaters | Heat Pump Water Heaters | Yes | Residential | Manufactured | HPWH | NR | Res-HPWH-2021P_v3 | Tier3_indor2_resistheat | Residential - HPWH-NR | Water Heating | 0 | Existing | 89.8609 | 93.7889 | 853.1057 | 1038.9603 | -0.035102 | 13 | 0.46389 | 1 | 0 | 0 | 0 | 0 | 0 | 0 | 0 | 0 | 0 | 0 | 0 | 0 | 0 | 0 | 0 | 0 | 0 | 0 | 0 | 0 | 0 | 0 | 0 | 0 | 0 | 0 | 0 | 0 | 0 | 0 | 0 | 0 | 0 | 0 | 0 | 0 | 0 | 0 | 0 | 0 | 0 | 0 | 0 | 0 | 0 | 0 | 0 | 0 | 0 | 0 | 0 | 0 | 0 | 0 | 0 | 0 | 0 | 0 | 0 | 0 | 0 | 0 | 0 | 0 | 0 | 0 | 0 | 0 | 0 | 0 | 0 | 0 | 0 | 0 | 0 | 0 | 0 | 0 | 0 | 0 | 0 | 0 | 0 | 0 | 0 | 0 | 0 | 0 | 0 | 0 | 0 | 0 | 0 | 0 | 0 | 0 | 0 | 0 | 0 | 0 | 0 | 0 | 0 | 0 | 0 | 0 | 0 | 0 | 0 | 0 | 0 | 0 | 0 | 0 | 0 | 0 | 0 | 0 | 0 | 0 | 0 | 0
Residential | Water Heating | Water Heaters | Heat Pump Water Heaters | Yes | Residential | Single Family | HPWH | NR | Res-HPWH-2021P_v3 | Tier3 NoResistance_SplitSystem | Residential - HPWH-NR | Water Heating | 0 | Existing | 179.7369 | 195.752 | 3725.7561 | 1974.6499 | 0.38823 | 15 | 0.25921 | 1 | 0 | 0 | 0 | 0 | 0 | 0 | 0 | 0 | 0 | 0 | 0 | 0 | 0 | 0 | 0 | 0 | 0 | 0 | 0 | 0 | 0 | 0 | 0 | 0 | 0 | 0 | 0 | 0 | 0 | 0 | 0 | 0 | 0 | 0 | 0 | 0 | 0 | 0 | 0 | 0 | 0 | 0 | 0 | 0 | 0 | 0 | 0 | 0 | 0 | 0 | 0 | 0 | 0 | 0 | 0 | 0 | 0 | 0 | 0 | 0 | 0 | 0 | 0 | 0 | 0 | 0 | 0 | 0 | 0 | 0 | 0 | 0 | 0 | 0 | 0 | 0 | 0 | 0 | 0 | 0 | 0 | 0 | 0 | 0 | 0 | 0 | 0 | 0 | 0 | 0 | 0 | 0 | 0 | 0 | 0 | 0 | 0 | 0 | 0 | 0 | 0 | 0 | 0 | 0 | 0 | 0 | 0 | 0 | 0 | 0 | 0 | 0 | 0 | 0 | 0 | 0 | 0 | 0 | 0 | 0 | 0 | 0
Residential | Water Heating | Water Heaters | Heat Pump Water Heaters | Yes | Residential | Multifamily - Low Rise | HPWH | NR | Res-HPWH-2021P_v3 | Tier3 NoResistance_SplitSystem | Residential - HPWH-NR | Water Heating | 0 | Existing | 179.7369 | 195.752 | 3725.7561 | 1974.6499 | 0.38823 | 15 | 0.25921 | 1 | 0 | 0 | 0 | 0 | 0 | 0 | 0 | 0 | 0 | 0 | 0 | 0 | 0 | 0 | 0 | 0 | 0 | 0 | 0 | 0 | 0 | 0 | 0 | 0 | 0 | 0 | 0 | 0 | 0 | 0 | 0 | 0 | 0 | 0 | 0 | 0 | 0 | 0 | 0 | 0 | 0 | 0 | 0 | 0 | 0 | 0 | 0 | 0 | 0 | 0 | 0 | 0 | 0 | 0 | 0 | 0 | 0 | 0 | 0 | 0 | 0 | 0 | 0 | 0 | 0 | 0 | 0 | 0 | 0 | 0 | 0 | 0 | 0 | 0 | 0 | 0 | 0 | 0 | 0 | 0 | 0 | 0 | 0 | 0 | 0 | 0 | 0 | 0 | 0 | 0 | 0 | 0 | 0 | 0 | 0 | 0 | 0 | 0 | 0 | 0 | 0 | 0 | 0 | 0 | 0 | 0 | 0 | 0 | 0 | 0 | 0 | 0 | 0 | 0 | 0 | 0 | 0 | 0 | 0 | 0 | 0 | 0
Residential | Water Heating | Water Heaters | Heat Pump Water Heaters | Yes | Residential | Multifamily - High Rise | HPWH | NR | Res-HPWH-2021P_v3 | Tier3 NoResistance_SplitSystem | Residential - HPWH-NR | Water Heating | 0 | Existing | 179.7369 | 195.752 | 3725.7561 | 1974.6499 | 0.38823 | 15 | 0.25921 | 1 | 0 | 0 | 0 | 0 | 0 | 0 | 0 | 0 | 0 | 0 | 0 | 0 | 0 | 0 | 0 | 0 | 0 | 0 | 0 | 0 | 0 | 0 | 0 | 0 | 0 | 0 | 0 | 0 | 0 | 0 | 0 | 0 | 0 | 0 | 0 | 0 | 0 | 0 | 0 | 0 | 0 | 0 | 0 | 0 | 0 | 0 | 0 | 0 | 0 | 0 | 0 | 0 | 0 | 0 | 0 | 0 | 0 | 0 | 0 | 0 | 0 | 0 | 0 | 0 | 0 | 0 | 0 | 0 | 0 | 0 | 0 | 0 | 0 | 0 | 0 | 0 | 0 | 0 | 0 | 0 | 0 | 0 | 0 | 0 | 0 | 0 | 0 | 0 | 0 | 0 | 0 | 0 | 0 | 0 | 0 | 0 | 0 | 0 | 0 | 0 | 0 | 0 | 0 | 0 | 0 | 0 | 0 | 0 | 0 | 0 | 0 | 0 | 0 | 0 | 0 | 0 | 0 | 0 | 0 | 0 | 0 | 0
Residential | Water Heating | Water Heaters | Heat Pump Water Heaters | Yes | Residential | Manufactured | HPWH | NR | Res-HPWH-2021P_v3 | Tier3 NoResistance_SplitSystem | Residential - HPWH-NR | Water Heating | 0 | Existing | 179.7369 | 195.752 | 3725.7561 | 1974.6499 | 0.38823 | 15 | 0.25921 | 1 | 0 | 0 | 0 | 0 | 0 | 0 | 0 | 0 | 0 | 0 | 0 | 0 | 0 | 0 | 0 | 0 | 0 | 0 | 0 | 0 | 0 | 0 | 0 | 0 | 0 | 0 | 0 | 0 | 0 | 0 | 0 | 0 | 0 | 0 | 0 | 0 | 0 | 0 | 0 | 0 | 0 | 0 | 0 | 0 | 0 | 0 | 0 | 0 | 0 | 0 | 0 | 0 | 0 | 0 | 0 | 0 | 0 | 0 | 0 | 0 | 0 | 0 | 0 | 0 | 0 | 0 | 0 | 0 | 0 | 0 | 0 | 0 | 0 | 0 | 0 | 0 | 0 | 0 | 0 | 0 | 0 | 0 | 0 | 0 | 0 | 0 | 0 | 0 | 0 | 0 | 0 | 0 | 0 | 0 | 0 | 0 | 0 | 0 | 0 | 0 | 0 | 0 | 0 | 0 | 0 | 0 | 0 | 0 | 0 | 0 | 0 | 0 | 0 | 0 | 0 | 0 | 0 | 0 | 0 | 0 | 0 | 0
Residential | HVAC | Heat Recovery | Heat Recovery Improvements | No | Residential | Single Family | Heat Recovery Ventilation | New | Res-HRV-2021P_v3 | HRV HZ3CZ2 | Residential - Heat Recovery Ventilation-New | HVAC | 0 | New | 364.7975 | 381.6781 | 2000 | 543.6441 | 0.22244 | 15 | 0.15457 | 0 | 0 | 0 | 0 | 0 | 0 | 0 | 0 | 0 | 0 | 0 | 0 | 0 | 0 | 0 | 0 | 0 | 0 | 0 | 0 | 0 | 0 | 0 | 0 | 0 | 0 | 0 | 0 | 0 | 0 | 0 | 0 | 0 | 0 | 0 | 0 | 0 | 0 | 0 | 0 | 0 | 0 | 0 | 0 | 0 | 0 | 0 | 0 | 0 | 0 | 0 | 0 | 0 | 0 | 0 | 0 | 0 | 0 | 0 | 0 | 0 | 0 | 0 | 0 | 0 | 0 | 0 | 0 | 0 | 0 | 0 | 0 | 0 | 0 | 0 | 0 | 0 | 0 | 0 | 0 | 0 | 0 | 0 | 0 | 0 | 0 | 0 | 0 | 0 | 0 | 0 | 0 | 0 | 0 | 0 | 0 | 0 | 0 | 0 | 0 | 0 | 0 | 0 | 0 | 0 | 0 | 0 | 0 | 0 | 0 | 0 | 0 | 0 | 0 | 0 | 0 | 0 | 0 | 0 | 0 | 0 | 0 | 0
Residential | HVAC | Heat Recovery | Heat Recovery Improvements | No | Residential | Single Family | Heat Recovery Ventilation | New | Res-HRV-2021P_v3 | HRV HZ3CZ3 | Residential - Heat Recovery Ventilation-New | HVAC | 0 | New | 397.9293 | 413.8851 | 2000 | 501.3397 | 0.21269 | 15 | 0.14185 | 0 | 0 | 0 | 0 | 0 | 0 | 0 | 0 | 0 | 0 | 0 | 0 | 0 | 0 | 0 | 0 | 0 | 0 | 0 | 0 | 0 | 0 | 0 | 0 | 0 | 0 | 0 | 0 | 0 | 0 | 0 | 0 | 0 | 0 | 0 | 0 | 0 | 0 | 0 | 0 | 0 | 0 | 0 | 0 | 0 | 0 | 0 | 0 | 0 | 0 | 0 | 0 | 0 | 0 | 0 | 0 | 0 | 0 | 0 | 0 | 0 | 0 | 0 | 0 | 0 | 0 | 0 | 0 | 0 | 0 | 0 | 0 | 0 | 0 | 0 | 0 | 0 | 0 | 0 | 0 | 0 | 0 | 0 | 0 | 0 | 0 | 0 | 0 | 0 | 0 | 0 | 0 | 0 | 0 | 0 | 0 | 0 | 0 | 0 | 0 | 0 | 0 | 0 | 0 | 0 | 0 | 0 | 0 | 0 | 0 | 0 | 0 | 0 | 0 | 0 | 0 | 0 | 0 | 0 | 0 | 0 | 0 | 0
Residential | HVAC | Heat Recovery | Heat Recovery Improvements | No | Residential | Single Family | Heat Recovery Ventilation | New | Res-HRV-2021P_v3 | HRV HZ3CZ1 | Residential - Heat Recovery Ventilation-New | HVAC | 0 | New | 525.2505 | 537.6289 | 2000 | 385.9485 | 0.17062 | 15 | 0.10857 | 0 | 0 | 0 | 0 | 0 | 0 | 0 | 0 | 0 | 0 | 0 | 0 | 0 | 0 | 0 | 0 | 0 | 0 | 0 | 0 | 0 | 0 | 0 | 0 | 0 | 0 | 0 | 0 | 0 | 0 | 0 | 0 | 0 | 0 | 0 | 0 | 0 | 0 | 0 | 0 | 0 | 0 | 0 | 0 | 0 | 0 | 0 | 0 | 0 | 0 | 0 | 0 | 0 | 0 | 0 | 0 | 0 | 0 | 0 | 0 | 0 | 0 | 0 | 0 | 0 | 0 | 0 | 0 | 0 | 0 | 0 | 0 | 0 | 0 | 0 | 0 | 0 | 0 | 0 | 0 | 0 | 0 | 0 | 0 | 0 | 0 | 0 | 0 | 0 | 0 | 0 | 0 | 0 | 0 | 0 | 0 | 0 | 0 | 0 | 0 | 0 | 0 | 0 | 0 | 0 | 0 | 0 | 0 | 0 | 0 | 0 | 0 | 0 | 0 | 0 | 0 | 0 | 0 | 0 | 0 | 0 | 0 | 0
Residential | HVAC | Heat Recovery | Heat Recovery Improvements | No | Residential | Single Family | Heat Recovery Ventilation | New | Res-HRV-2021P_v3 | HRV HZ2CZ2 | Residential - Heat Recovery Ventilation-New | HVAC | 0 | New | 723.6216 | 730.3899 | 2000 | 284.0908 | 0.11604 | 15 | 0.080795 | 0 | 0 | 0 | 0 | 0 | 0 | 0 | 0 | 0 | 0 | 0 | 0 | 0 | 0 | 0 | 0 | 0 | 0 | 0 | 0 | 0 | 0 | 0 | 0 | 0 | 0 | 0 | 0 | 0 | 0 | 0 | 0 | 0 | 0 | 0 | 0 | 0 | 0 | 0 | 0 | 0 | 0 | 0 | 0 | 0 | 0 | 0 | 0 | 0 | 0 | 0 | 0 | 0 | 0 | 0 | 0 | 0 | 0 | 0 | 0 | 0 | 0 | 0 | 0 | 0 | 0 | 0 | 0 | 0 | 0 | 0 | 0 | 0 | 0 | 0 | 0 | 0 | 0 | 0 | 0 | 0 | 0 | 0 | 0 | 0 | 0 | 0 | 0 | 0 | 0 | 0 | 0 | 0 | 0 | 0 | 0 | 0 | 0 | 0 | 0 | 0 | 0 | 0 | 0 | 0 | 0 | 0 | 0 | 0 | 0 | 0 | 0 | 0 | 0 | 0 | 0 | 0 | 0 | 0 | 0 | 0 | 0 | 0
Residential | HVAC | Heat Recovery | Heat Recovery Improvements | No | Residential | Single Family | Heat Recovery Ventilation | New | Res-HRV-2021P_v3 | HRV HZ2CZ3 | Residential - Heat Recovery Ventilation-New | HVAC | 0 | New | 781.3908 | 786.5095 | 2000 | 263.8201 | 0.098126 | 15 | 0.075916 | 0 | 0 | 0 | 0 | 0 | 0 | 0 | 0 | 0 | 0 | 0 | 0 | 0 | 0 | 0 | 0 | 0 | 0 | 0 | 0 | 0 | 0 | 0 | 0 | 0 | 0 | 0 | 0 | 0 | 0 | 0 | 0 | 0 | 0 | 0 | 0 | 0 | 0 | 0 | 0 | 0 | 0 | 0 | 0 | 0 | 0 | 0 | 0 | 0 | 0 | 0 | 0 | 0 | 0 | 0 | 0 | 0 | 0 | 0 | 0 | 0 | 0 | 0 | 0 | 0 | 0 | 0 | 0 | 0 | 0 | 0 | 0 | 0 | 0 | 0 | 0 | 0 | 0 | 0 | 0 | 0 | 0 | 0 | 0 | 0 | 0 | 0 | 0 | 0 | 0 | 0 | 0 | 0 | 0 | 0 | 0 | 0 | 0 | 0 | 0 | 0 | 0 | 0 | 0 | 0 | 0 | 0 | 0 | 0 | 0 | 0 | 0 | 0 | 0 | 0 | 0 | 0 | 0 | 0 | 0 | 0 | 0 | 0
Residential | HVAC | Heat Recovery | Heat Recovery Improvements | No | Residential | Single Family | Heat Recovery Ventilation | New | Res-HRV-2021P_v3 | HRV HZ2CZ1 | Residential - Heat Recovery Ventilation-New | HVAC | 0 | New | 898.3427 | 900.1969 | 2000 | 230.5018 | 0.097955 | 15 | 0.065204 | 0 | 0 | 0 | 0 | 0 | 0 | 0 | 0 | 0 | 0 | 0 | 0 | 0 | 0 | 0 | 0 | 0 | 0 | 0 | 0 | 0 | 0 | 0 | 0 | 0 | 0 | 0 | 0 | 0 | 0 | 0 | 0 | 0 | 0 | 0 | 0 | 0 | 0 | 0 | 0 | 0 | 0 | 0 | 0 | 0 | 0 | 0 | 0 | 0 | 0 | 0 | 0 | 0 | 0 | 0 | 0 | 0 | 0 | 0 | 0 | 0 | 0 | 0 | 0 | 0 | 0 | 0 | 0 | 0 | 0 | 0 | 0 | 0 | 0 | 0 | 0 | 0 | 0 | 0 | 0 | 0 | 0 | 0 | 0 | 0 | 0 | 0 | 0 | 0 | 0 | 0 | 0 | 0 | 0 | 0 | 0 | 0 | 0 | 0 | 0 | 0 | 0 | 0 | 0 | 0 | 0 | 0 | 0 | 0 | 0 | 0 | 0 | 0 | 0 | 0 | 0 | 0 | 0 | 0 | 0 | 0 | 0 | 0
Residential | HVAC | Heat Recovery | Heat Recovery Improvements | No | Residential | Single Family | Heat Recovery Ventilation | New | Res-HRV-2021P_v3 | HRV HZ1CZ3 | Residential - Heat Recovery Ventilation-New | HVAC | 0 | New | 990.8127 | 990.0181 | 2000 | 209.5892 | 0.073801 | 15 | 0.060693 | 0 | 0 | 0 | 0 | 0 | 0 | 0 | 0 | 0 | 0 | 0 | 0 | 0 | 0 | 0 | 0 | 0 | 0 | 0 | 0 | 0 | 0 | 0 | 0 | 0 | 0 | 0 | 0 | 0 | 0 | 0 | 0 | 0 | 0 | 0 | 0 | 0 | 0 | 0 | 0 | 0 | 0 | 0 | 0 | 0 | 0 | 0 | 0 | 0 | 0 | 0 | 0 | 0 | 0 | 0 | 0 | 0 | 0 | 0 | 0 | 0 | 0 | 0 | 0 | 0 | 0 | 0 | 0 | 0 | 0 | 0 | 0 | 0 | 0 | 0 | 0 | 0 | 0 | 0 | 0 | 0 | 0 | 0 | 0 | 0 | 0 | 0 | 0 | 0 | 0 | 0 | 0 | 0 | 0 | 0 | 0 | 0 | 0 | 0 | 0 | 0 | 0 | 0 | 0 | 0 | 0 | 0 | 0 | 0 | 0 | 0 | 0 | 0 | 0 | 0 | 0 | 0 | 0 | 0 | 0 | 0 | 0 | 0
Residential | HVAC | Heat Recovery | Heat Recovery Improvements | No | Residential | Single Family | Heat Recovery Ventilation | New | Res-HRV-2021P_v3 | HRV HZ1CZ2 | Residential - Heat Recovery Ventilation-New | HVAC | 0 | New | 1444.135 | 1430.5648 | 2000 | 145.0455 | 0.050924 | 15 | 0.042016 | 0 | 0 | 0 | 0 | 0 | 0 | 0 | 0 | 0 | 0 | 0 | 0 | 0 | 0 | 0 | 0 | 0 | 0 | 0 | 0 | 0 | 0 | 0 | 0 | 0 | 0 | 0 | 0 | 0 | 0 | 0 | 0 | 0 | 0 | 0 | 0 | 0 | 0 | 0 | 0 | 0 | 0 | 0 | 0 | 0 | 0 | 0 | 0 | 0 | 0 | 0 | 0 | 0 | 0 | 0 | 0 | 0 | 0 | 0 | 0 | 0 | 0 | 0 | 0 | 0 | 0 | 0 | 0 | 0 | 0 | 0 | 0 | 0 | 0 | 0 | 0 | 0 | 0 | 0 | 0 | 0 | 0 | 0 | 0 | 0 | 0 | 0 | 0 | 0 | 0 | 0 | 0 | 0 | 0 | 0 | 0 | 0 | 0 | 0 | 0 | 0 | 0 | 0 | 0 | 0 | 0 | 0 | 0 | 0 | 0 | 0 | 0 | 0 | 0 | 0 | 0 | 0 | 0 | 0 | 0 | 0 | 0 | 0
Residential | HVAC | Heat Recovery | Heat Recovery Improvements | No | Residential | Single Family | Heat Recovery Ventilation | New | Res-HRV-2021P_v3 | HRV HZ1CZ1 | Residential - Heat Recovery Ventilation-New | HVAC | 0 | New | 1875.9766 | 1850.3473 | 2000 | 112.1395 | 0.054777 | 15 | 0.031082 | 0 | 0 | 0 | 0 | 0 | 0 | 0 | 0 | 0 | 0 | 0 | 0 | 0 | 0 | 0 | 0 | 0 | 0 | 0 | 0 | 0 | 0 | 0 | 0 | 0 | 0 | 0 | 0 | 0 | 0 | 0 | 0 | 0 | 0 | 0 | 0 | 0 | 0 | 0 | 0 | 0 | 0 | 0 | 0 | 0 | 0 | 0 | 0 | 0 | 0 | 0 | 0 | 0 | 0 | 0 | 0 | 0 | 0 | 0 | 0 | 0 | 0 | 0 | 0 | 0 | 0 | 0 | 0 | 0 | 0 | 0 | 0 | 0 | 0 | 0 | 0 | 0 | 0 | 0 | 0 | 0 | 0 | 0 | 0 | 0 | 0 | 0 | 0 | 0 | 0 | 0 | 0 | 0 | 0 | 0 | 0 | 0 | 0 | 0 | 0 | 0 | 0 | 0 | 0 | 0 | 0 | 0 | 0 | 0 | 0 | 0 | 0 | 0 | 0 | 0 | 0 | 0 | 0 | 0 | 0 | 0 | 0 | 0
Residential | Lighting | Lamps/Fixtures | Fixtures | Yes | Residential | Single Family | Lighting | New | Res-Lighting-2021P_v6 | ID/MT/OR-Floor/Table_0 to 249 lumens | Residential - Lighting-New | Lighting | 0 | New | -66.764 | -49.1905 | 0.081473 | 0.7927 | 0.00011935 | 20 | 8.6489 | 1 | 1 | 0 | 0 | 0 | 0 | 0 | 0 | 0 | 0 | 0 | 0 | 0 | 0 | 0 | 0 | 0 | 0 | 0 | 0 | 0 | 0 | 0 | 0 | 0 | 0 | 0 | 0 | 0 | 0 | 0 | 0 | 0 | 0 | 0 | 0 | 0 | 0 | 0 | 0 | 0 | 0 | 0 | 0 | 0 | 0 | 0 | 0 | 0 | 0 | 0 | 0 | 0 | 0 | 0 | 0 | 0 | 0 | 0 | 0 | 0 | 0 | 0 | 0 | 0 | 0 | 0 | 0 | 0 | 0 | 0 | 0 | 0 | 0 | 0 | 0 | 0 | 0 | 0 | 0 | 0 | 0 | 0 | 0 | 0 | 0 | 0 | 0 | 0 | 0 | 0 | 0 | 0 | 0 | 0 | 0 | 0 | 0 | 0 | 0 | 0 | 0 | 0 | 0 | 0 | 0 | 0 | 0 | 0 | 0 | 0 | 0 | 0 | 0 | 0 | 0 | 0 | 0 | 0 | 0 | 0 | 0 | 0
Residential | Lighting | Lamps/Fixtures | Fixtures | Yes | Residential | Single Family | Lighting | New | Res-Lighting-2021P_v6 | ID/MT/OR-Floor/Table_250 to 499 lumens | Residential - Lighting-New | Lighting | 0 | New | -66.764 | -49.1905 | 0.15961 | 1.5529 | 0.00023381 | 20 | 8.6489 | 1 | 1 | 0 | 0 | 0 | 0 | 0 | 0 | 0 | 0 | 0 | 0 | 0 | 0 | 0 | 0 | 0 | 0 | 0 | 0 | 0 | 0 | 0 | 0 | 0 | 0 | 0 | 0 | 0 | 0 | 0 | 0 | 0 | 0 | 0 | 0 | 0 | 0 | 0 | 0 | 0 | 0 | 0 | 0 | 0 | 0 | 0 | 0 | 0 | 0 | 0 | 0 | 0 | 0 | 0 | 0 | 0 | 0 | 0 | 0 | 0 | 0 | 0 | 0 | 0 | 0 | 0 | 0 | 0 | 0 | 0 | 0 | 0 | 0 | 0 | 0 | 0 | 0 | 0 | 0 | 0 | 0 | 0 | 0 | 0 | 0 | 0 | 0 | 0 | 0 | 0 | 0 | 0 | 0 | 0 | 0 | 0 | 0 | 0 | 0 | 0 | 0 | 0 | 0 | 0 | 0 | 0 | 0 | 0 | 0 | 0 | 0 | 0 | 0 | 0 | 0 | 0 | 0 | 0 | 0 | 0 | 0 | 0
Residential | Lighting | Lamps/Fixtures | Fixtures | Yes | Residential | Single Family | Lighting | New | Res-Lighting-2021P_v6 | ID/MT/OR-Floor/Table_500 to 999 lumens | Residential - Lighting-New | Lighting | 0 | New | -66.764 | -49.1905 | 0.30624 | 2.9796 | 0.00044862 | 20 | 8.6489 | 1 | 1 | 0 | 0 | 0 | 0 | 0 | 0 | 0 | 0 | 0 | 0 | 0 | 0 | 0 | 0 | 0 | 0 | 0 | 0 | 0 | 0 | 0 | 0 | 0 | 0 | 0 | 0 | 0 | 0 | 0 | 0 | 0 | 0 | 0 | 0 | 0 | 0 | 0 | 0 | 0 | 0 | 0 | 0 | 0 | 0 | 0 | 0 | 0 | 0 | 0 | 0 | 0 | 0 | 0 | 0 | 0 | 0 | 0 | 0 | 0 | 0 | 0 | 0 | 0 | 0 | 0 | 0 | 0 | 0 | 0 | 0 | 0 | 0 | 0 | 0 | 0 | 0 | 0 | 0 | 0 | 0 | 0 | 0 | 0 | 0 | 0 | 0 | 0 | 0 | 0 | 0 | 0 | 0 | 0 | 0 | 0 | 0 | 0 | 0 | 0 | 0 | 0 | 0 | 0 | 0 | 0 | 0 | 0 | 0 | 0 | 0 | 0 | 0 | 0 | 0 | 0 | 0 | 0 | 0 | 0 | 0 | 0
Residential | Lighting | Lamps/Fixtures | Fixtures | Yes | Residential | Single Family | Lighting | New | Res-Lighting-2021P_v6 | ID/MT/OR-Floor/Table_1000 to 1999 lumens | Residential - Lighting-New | Lighting | 0 | New | -66.764 | -49.1905 | 0.56141 | 5.4623 | 0.00082242 | 20 | 8.6489 | 1 | 1 | 0 | 0 | 0 | 0 | 0 | 0 | 0 | 0 | 0 | 0 | 0 | 0 | 0 | 0 | 0 | 0 | 0 | 0 | 0 | 0 | 0 | 0 | 0 | 0 | 0 | 0 | 0 | 0 | 0 | 0 | 0 | 0 | 0 | 0 | 0 | 0 | 0 | 0 | 0 | 0 | 0 | 0 | 0 | 0 | 0 | 0 | 0 | 0 | 0 | 0 | 0 | 0 | 0 | 0 | 0 | 0 | 0 | 0 | 0 | 0 | 0 | 0 | 0 | 0 | 0 | 0 | 0 | 0 | 0 | 0 | 0 | 0 | 0 | 0 | 0 | 0 | 0 | 0 | 0 | 0 | 0 | 0 | 0 | 0 | 0 | 0 | 0 | 0 | 0 | 0 | 0 | 0 | 0 | 0 | 0 | 0 | 0 | 0 | 0 | 0 | 0 | 0 | 0 | 0 | 0 | 0 | 0 | 0 | 0 | 0 | 0 | 0 | 0 | 0 | 0 | 0 | 0 | 0 | 0 | 0 | 0
Residential | Lighting | Lamps/Fixtures | Fixtures | Yes | Residential | Single Family | Lighting | New | Res-Lighting-2021P_v6 | ID/MT/OR-Floor/Table_2000 to 3999 lumens | Residential - Lighting-New | Lighting | 0 | New | -66.764 | -49.1905 | 1.0881 | 10.5866 | 0.0015939 | 20 | 8.6489 | 1 | 1 | 0 | 0 | 0 | 0 | 0 | 0 | 0 | 0 | 0 | 0 | 0 | 0 | 0 | 0 | 0 | 0 | 0 | 0 | 0 | 0 | 0 | 0 | 0 | 0 | 0 | 0 | 0 | 0 | 0 | 0 | 0 | 0 | 0 | 0 | 0 | 0 | 0 | 0 | 0 | 0 | 0 | 0 | 0 | 0 | 0 | 0 | 0 | 0 | 0 | 0 | 0 | 0 | 0 | 0 | 0 | 0 | 0 | 0 | 0 | 0 | 0 | 0 | 0 | 0 | 0 | 0 | 0 | 0 | 0 | 0 | 0 | 0 | 0 | 0 | 0 | 0 | 0 | 0 | 0 | 0 | 0 | 0 | 0 | 0 | 0 | 0 | 0 | 0 | 0 | 0 | 0 | 0 | 0 | 0 | 0 | 0 | 0 | 0 | 0 | 0 | 0 | 0 | 0 | 0 | 0 | 0 | 0 | 0 | 0 | 0 | 0 | 0 | 0 | 0 | 0 | 0 | 0 | 0 | 0 | 0 | 0
Residential | Lighting | Lamps/Fixtures | Fixtures | Yes | Residential | Single Family | Lighting | New | Res-Lighting-2021P_v6 | ID/MT/OR-Floor/Table_4000 to 7999 lumens | Residential - Lighting-New | Lighting | 0 | New | -66.764 | -49.1905 | 1.9875 | 19.3377 | 0.0029115 | 20 | 8.6489 | 1 | 1 | 0 | 0 | 0 | 0 | 0 | 0 | 0 | 0 | 0 | 0 | 0 | 0 | 0 | 0 | 0 | 0 | 0 | 0 | 0 | 0 | 0 | 0 | 0 | 0 | 0 | 0 | 0 | 0 | 0 | 0 | 0 | 0 | 0 | 0 | 0 | 0 | 0 | 0 | 0 | 0 | 0 | 0 | 0 | 0 | 0 | 0 | 0 | 0 | 0 | 0 | 0 | 0 | 0 | 0 | 0 | 0 | 0 | 0 | 0 | 0 | 0 | 0 | 0 | 0 | 0 | 0 | 0 | 0 | 0 | 0 | 0 | 0 | 0 | 0 | 0 | 0 | 0 | 0 | 0 | 0 | 0 | 0 | 0 | 0 | 0 | 0 | 0 | 0 | 0 | 0 | 0 | 0 | 0 | 0 | 0 | 0 | 0 | 0 | 0 | 0 | 0 | 0 | 0 | 0 | 0 | 0 | 0 | 0 | 0 | 0 | 0 | 0 | 0 | 0 | 0 | 0 | 0 | 0 | 0 | 0 | 0
Residential | Lighting | Lamps/Fixtures | Fixtures | Yes | Residential | Single Family | Lighting | New | Res-Lighting-2021P_v6 | ID/MT/OR-Ceiling and Wall Flush Mount _0 to 249 lumens | Residential - Lighting-New | Lighting | 0 | New | -37.0189 | -19.1294 | 0.25069 | 1.0409 | 0.0001601 | 20 | 3.7673 | 1 | 1 | 0 | 0 | 0 | 0 | 0 | 0 | 0 | 0 | 0 | 0 | 0 | 0 | 0 | 0 | 0 | 0 | 0 | 0 | 0 | 0 | 0 | 0 | 0 | 0 | 0 | 0 | 0 | 0 | 0 | 0 | 0 | 0 | 0 | 0 | 0 | 0 | 0 | 0 | 0 | 0 | 0 | 0 | 0 | 0 | 0 | 0 | 0 | 0 | 0 | 0 | 0 | 0 | 0 | 0 | 0 | 0 | 0 | 0 | 0 | 0 | 0 | 0 | 0 | 0 | 0 | 0 | 0 | 0 | 0 | 0 | 0 | 0 | 0 | 0 | 0 | 0 | 0 | 0 | 0 | 0 | 0 | 0 | 0 | 0 | 0 | 0 | 0 | 0 | 0 | 0 | 0 | 0 | 0 | 0 | 0 | 0 | 0 | 0 | 0 | 0 | 0 | 0 | 0 | 0 | 0 | 0 | 0 | 0 | 0 | 0 | 0 | 0 | 0 | 0 | 0 | 0 | 0 | 0 | 0 | 0 | 0
Residential | Lighting | Lamps/Fixtures | Fixtures | Yes | Residential | Single Family | Lighting | New | Res-Lighting-2021P_v6 | ID/MT/OR-Ceiling and Wall Flush Mount _250 to 499 lumens | Residential - Lighting-New | Lighting | 0 | New | -37.0189 | -19.1294 | 0.4911 | 2.0391 | 0.00031363 | 20 | 3.7673 | 1 | 1 | 0 | 0 | 0 | 0 | 0 | 0 | 0 | 0 | 0 | 0 | 0 | 0 | 0 | 0 | 0 | 0 | 0 | 0 | 0 | 0 | 0 | 0 | 0 | 0 | 0 | 0 | 0 | 0 | 0 | 0 | 0 | 0 | 0 | 0 | 0 | 0 | 0 | 0 | 0 | 0 | 0 | 0 | 0 | 0 | 0 | 0 | 0 | 0 | 0 | 0 | 0 | 0 | 0 | 0 | 0 | 0 | 0 | 0 | 0 | 0 | 0 | 0 | 0 | 0 | 0 | 0 | 0 | 0 | 0 | 0 | 0 | 0 | 0 | 0 | 0 | 0 | 0 | 0 | 0 | 0 | 0 | 0 | 0 | 0 | 0 | 0 | 0 | 0 | 0 | 0 | 0 | 0 | 0 | 0 | 0 | 0 | 0 | 0 | 0 | 0 | 0 | 0 | 0 | 0 | 0 | 0 | 0 | 0 | 0 | 0 | 0 | 0 | 0 | 0 | 0 | 0 | 0 | 0 | 0 | 0 | 0
Residential | Lighting | Lamps/Fixtures | Fixtures | Yes | Residential | Single Family | Lighting | New | Res-Lighting-2021P_v6 | ID/MT/OR-Ceiling and Wall Flush Mount _500 to 999 lumens | Residential - Lighting-New | Lighting | 0 | New | -37.0189 | -19.1294 | 0.94229 | 3.9125 | 0.00060177 | 20 | 3.7673 | 1 | 1 | 0 | 0 | 0 | 0 | 0 | 0 | 0 | 0 | 0 | 0 | 0 | 0 | 0 | 0 | 0 | 0 | 0 | 0 | 0 | 0 | 0 | 0 | 0 | 0 | 0 | 0 | 0 | 0 | 0 | 0 | 0 | 0 | 0 | 0 | 0 | 0 | 0 | 0 | 0 | 0 | 0 | 0 | 0 | 0 | 0 | 0 | 0 | 0 | 0 | 0 | 0 | 0 | 0 | 0 | 0 | 0 | 0 | 0 | 0 | 0 | 0 | 0 | 0 | 0 | 0 | 0 | 0 | 0 | 0 | 0 | 0 | 0 | 0 | 0 | 0 | 0 | 0 | 0 | 0 | 0 | 0 | 0 | 0 | 0 | 0 | 0 | 0 | 0 | 0 | 0 | 0 | 0 | 0 | 0 | 0 | 0 | 0 | 0 | 0 | 0 | 0 | 0 | 0 | 0 | 0 | 0 | 0 | 0 | 0 | 0 | 0 | 0 | 0 | 0 | 0 | 0 | 0 | 0 | 0 | 0 | 0
Residential | Lighting | Lamps/Fixtures | Fixtures | Yes | Residential | Single Family | Lighting | New | Res-Lighting-2021P_v6 | ID/MT/OR-Ceiling and Wall Flush Mount _1000 to 1999 lumens | Residential - Lighting-New | Lighting | 0 | New | -37.0189 | -19.1294 | 1.7274 | 7.1725 | 0.0011032 | 20 | 3.7673 | 1 | 1 | 0 | 0 | 0 | 0 | 0 | 0 | 0 | 0 | 0 | 0 | 0 | 0 | 0 | 0 | 0 | 0 | 0 | 0 | 0 | 0 | 0 | 0 | 0 | 0 | 0 | 0 | 0 | 0 | 0 | 0 | 0 | 0 | 0 | 0 | 0 | 0 | 0 | 0 | 0 | 0 | 0 | 0 | 0 | 0 | 0 | 0 | 0 | 0 | 0 | 0 | 0 | 0 | 0 | 0 | 0 | 0 | 0 | 0 | 0 | 0 | 0 | 0 | 0 | 0 | 0 | 0 | 0 | 0 | 0 | 0 | 0 | 0 | 0 | 0 | 0 | 0 | 0 | 0 | 0 | 0 | 0 | 0 | 0 | 0 | 0 | 0 | 0 | 0 | 0 | 0 | 0 | 0 | 0 | 0 | 0 | 0 | 0 | 0 | 0 | 0 | 0 | 0 | 0 | 0 | 0 | 0 | 0 | 0 | 0 | 0 | 0 | 0 | 0 | 0 | 0 | 0 | 0 | 0 | 0 | 0 | 0
Residential | Lighting | Lamps/Fixtures | Fixtures | Yes | Residential | Single Family | Lighting | New | Res-Lighting-2021P_v6 | ID/MT/OR-Ceiling and Wall Flush Mount _2000 to 3999 lumens | Residential - Lighting-New | Lighting | 0 | New | -37.0189 | -19.1294 | 3.348 | 13.9011 | 0.0021381 | 20 | 3.7673 | 1 | 1 | 0 | 0 | 0 | 0 | 0 | 0 | 0 | 0 | 0 | 0 | 0 | 0 | 0 | 0 | 0 | 0 | 0 | 0 | 0 | 0 | 0 | 0 | 0 | 0 | 0 | 0 | 0 | 0 | 0 | 0 | 0 | 0 | 0 | 0 | 0 | 0 | 0 | 0 | 0 | 0 | 0 | 0 | 0 | 0 | 0 | 0 | 0 | 0 | 0 | 0 | 0 | 0 | 0 | 0 | 0 | 0 | 0 | 0 | 0 | 0 | 0 | 0 | 0 | 0 | 0 | 0 | 0 | 0 | 0 | 0 | 0 | 0 | 0 | 0 | 0 | 0 | 0 | 0 | 0 | 0 | 0 | 0 | 0 | 0 | 0 | 0 | 0 | 0 | 0 | 0 | 0 | 0 | 0 | 0 | 0 | 0 | 0 | 0 | 0 | 0 | 0 | 0 | 0 | 0 | 0 | 0 | 0 | 0 | 0 | 0 | 0 | 0 | 0 | 0 | 0 | 0 | 0 | 0 | 0 | 0 | 0
Residential | Lighting | Lamps/Fixtures | Fixtures | Yes | Residential | Single Family | Lighting | New | Res-Lighting-2021P_v6 | ID/MT/OR-Ceiling and Wall Flush Mount _4000 to 7999 lumens | Residential - Lighting-New | Lighting | 0 | New | -37.0189 | -19.1294 | 6.1155 | 25.3921 | 0.0039055 | 20 | 3.7673 | 1 | 1 | 0 | 0 | 0 | 0 | 0 | 0 | 0 | 0 | 0 | 0 | 0 | 0 | 0 | 0 | 0 | 0 | 0 | 0 | 0 | 0 | 0 | 0 | 0 | 0 | 0 | 0 | 0 | 0 | 0 | 0 | 0 | 0 | 0 | 0 | 0 | 0 | 0 | 0 | 0 | 0 | 0 | 0 | 0 | 0 | 0 | 0 | 0 | 0 | 0 | 0 | 0 | 0 | 0 | 0 | 0 | 0 | 0 | 0 | 0 | 0 | 0 | 0 | 0 | 0 | 0 | 0 | 0 | 0 | 0 | 0 | 0 | 0 | 0 | 0 | 0 | 0 | 0 | 0 | 0 | 0 | 0 | 0 | 0 | 0 | 0 | 0 | 0 | 0 | 0 | 0 | 0 | 0 | 0 | 0 | 0 | 0 | 0 | 0 | 0 | 0 | 0 | 0 | 0 | 0 | 0 | 0 | 0 | 0 | 0 | 0 | 0 | 0 | 0 | 0 | 0 | 0 | 0 | 0 | 0 | 0 | 0
Residential | Lighting | Lamps/Fixtures | Fixtures | Yes | Residential | Single Family | Lighting | New | Res-Lighting-2021P_v6 | ID/MT/OR-Downlight Fixture_0 to 249 lumens | Residential - Lighting-New | Lighting | 0 | New | -110.9388 | -92.7114 | 0.11126 | 0.82491 | 0.00012974 | 20 | 10.4593 | 1 | 1 | 0 | 0 | 0 | 0 | 0 | 0 | 0 | 0 | 0 | 0 | 0 | 0 | 0 | 0 | 0 | 0 | 0 | 0 | 0 | 0 | 0 | 0 | 0 | 0 | 0 | 0 | 0 | 0 | 0 | 0 | 0 | 0 | 0 | 0 | 0 | 0 | 0 | 0 | 0 | 0 | 0 | 0 | 0 | 0 | 0 | 0 | 0 | 0 | 0 | 0 | 0 | 0 | 0 | 0 | 0 | 0 | 0 | 0 | 0 | 0 | 0 | 0 | 0 | 0 | 0 | 0 | 0 | 0 | 0 | 0 | 0 | 0 | 0 | 0 | 0 | 0 | 0 | 0 | 0 | 0 | 0 | 0 | 0 | 0 | 0 | 0 | 0 | 0 | 0 | 0 | 0 | 0 | 0 | 0 | 0 | 0 | 0 | 0 | 0 | 0 | 0 | 0 | 0 | 0 | 0 | 0 | 0 | 0 | 0 | 0 | 0 | 0 | 0 | 0 | 0 | 0 | 0 | 0 | 0 | 0 | 0
Residential | Lighting | Lamps/Fixtures | Fixtures | Yes | Residential | Single Family | Lighting | New | Res-Lighting-2021P_v6 | ID/MT/OR-Downlight Fixture_250 to 499 lumens | Residential - Lighting-New | Lighting | 0 | New | -110.9388 | -92.7114 | 0.21795 | 1.616 | 0.00025416 | 20 | 10.4593 | 1 | 1 | 0 | 0 | 0 | 0 | 0 | 0 | 0 | 0 | 0 | 0 | 0 | 0 | 0 | 0 | 0 | 0 | 0 | 0 | 0 | 0 | 0 | 0 | 0 | 0 | 0 | 0 | 0 | 0 | 0 | 0 | 0 | 0 | 0 | 0 | 0 | 0 | 0 | 0 | 0 | 0 | 0 | 0 | 0 | 0 | 0 | 0 | 0 | 0 | 0 | 0 | 0 | 0 | 0 | 0 | 0 | 0 | 0 | 0 | 0 | 0 | 0 | 0 | 0 | 0 | 0 | 0 | 0 | 0 | 0 | 0 | 0 | 0 | 0 | 0 | 0 | 0 | 0 | 0 | 0 | 0 | 0 | 0 | 0 | 0 | 0 | 0 | 0 | 0 | 0 | 0 | 0 | 0 | 0 | 0 | 0 | 0 | 0 | 0 | 0 | 0 | 0 | 0 | 0 | 0 | 0 | 0 | 0 | 0 | 0 | 0 | 0 | 0 | 0 | 0 | 0 | 0 | 0 | 0 | 0 | 0 | 0
Residential | Lighting | Lamps/Fixtures | Fixtures | Yes | Residential | Single Family | Lighting | New | Res-Lighting-2021P_v6 | ID/MT/OR-Downlight Fixture_500 to 999 lumens | Residential - Lighting-New | Lighting | 0 | New | -110.9388 | -92.7114 | 0.4182 | 3.1007 | 0.00048767 | 20 | 10.4593 | 1 | 1 | 0 | 0 | 0 | 0 | 0 | 0 | 0 | 0 | 0 | 0 | 0 | 0 | 0 | 0 | 0 | 0 | 0 | 0 | 0 | 0 | 0 | 0 | 0 | 0 | 0 | 0 | 0 | 0 | 0 | 0 | 0 | 0 | 0 | 0 | 0 | 0 | 0 | 0 | 0 | 0 | 0 | 0 | 0 | 0 | 0 | 0 | 0 | 0 | 0 | 0 | 0 | 0 | 0 | 0 | 0 | 0 | 0 | 0 | 0 | 0 | 0 | 0 | 0 | 0 | 0 | 0 | 0 | 0 | 0 | 0 | 0 | 0 | 0 | 0 | 0 | 0 | 0 | 0 | 0 | 0 | 0 | 0 | 0 | 0 | 0 | 0 | 0 | 0 | 0 | 0 | 0 | 0 | 0 | 0 | 0 | 0 | 0 | 0 | 0 | 0 | 0 | 0 | 0 | 0 | 0 | 0 | 0 | 0 | 0 | 0 | 0 | 0 | 0 | 0 | 0 | 0 | 0 | 0 | 0 | 0 | 0
Residential | Lighting | Lamps/Fixtures | Fixtures | Yes | Residential | Single Family | Lighting | New | Res-Lighting-2021P_v6 | ID/MT/OR-Downlight Fixture_1000 to 1999 lumens | Residential - Lighting-New | Lighting | 0 | New | -110.9388 | -92.7114 | 0.76666 | 5.6843 | 0.00089401 | 20 | 10.4593 | 1 | 1 | 0 | 0 | 0 | 0 | 0 | 0 | 0 | 0 | 0 | 0 | 0 | 0 | 0 | 0 | 0 | 0 | 0 | 0 | 0 | 0 | 0 | 0 | 0 | 0 | 0 | 0 | 0 | 0 | 0 | 0 | 0 | 0 | 0 | 0 | 0 | 0 | 0 | 0 | 0 | 0 | 0 | 0 | 0 | 0 | 0 | 0 | 0 | 0 | 0 | 0 | 0 | 0 | 0 | 0 | 0 | 0 | 0 | 0 | 0 | 0 | 0 | 0 | 0 | 0 | 0 | 0 | 0 | 0 | 0 | 0 | 0 | 0 | 0 | 0 | 0 | 0 | 0 | 0 | 0 | 0 | 0 | 0 | 0 | 0 | 0 | 0 | 0 | 0 | 0 | 0 | 0 | 0 | 0 | 0 | 0 | 0 | 0 | 0 | 0 | 0 | 0 | 0 | 0 | 0 | 0 | 0 | 0 | 0 | 0 | 0 | 0 | 0 | 0 | 0 | 0 | 0 | 0 | 0 | 0 | 0 | 0
Residential | Lighting | Lamps/Fixtures | Fixtures | Yes | Residential | Single Family | Lighting | New | Res-Lighting-2021P_v6 | ID/MT/OR-Downlight Fixture_2000 to 3999 lumens | Residential - Lighting-New | Lighting | 0 | New | -110.9388 | -92.7114 | 1.4859 | 11.0168 | 0.0017327 | 20 | 10.4593 | 1 | 1 | 0 | 0 | 0 | 0 | 0 | 0 | 0 | 0 | 0 | 0 | 0 | 0 | 0 | 0 | 0 | 0 | 0 | 0 | 0 | 0 | 0 | 0 | 0 | 0 | 0 | 0 | 0 | 0 | 0 | 0 | 0 | 0 | 0 | 0 | 0 | 0 | 0 | 0 | 0 | 0 | 0 | 0 | 0 | 0 | 0 | 0 | 0 | 0 | 0 | 0 | 0 | 0 | 0 | 0 | 0 | 0 | 0 | 0 | 0 | 0 | 0 | 0 | 0 | 0 | 0 | 0 | 0 | 0 | 0 | 0 | 0 | 0 | 0 | 0 | 0 | 0 | 0 | 0 | 0 | 0 | 0 | 0 | 0 | 0 | 0 | 0 | 0 | 0 | 0 | 0 | 0 | 0 | 0 | 0 | 0 | 0 | 0 | 0 | 0 | 0 | 0 | 0 | 0 | 0 | 0 | 0 | 0 | 0 | 0 | 0 | 0 | 0 | 0 | 0 | 0 | 0 | 0 | 0 | 0 | 0 | 0
Residential | Lighting | Lamps/Fixtures | Fixtures | Yes | Residential | Single Family | Lighting | New | Res-Lighting-2021P_v6 | ID/MT/OR-Downlight Fixture_4000 to 7999 lumens | Residential - Lighting-New | Lighting | 0 | New | -110.9388 | -92.7114 | 2.7141 | 20.1235 | 0.003165 | 20 | 10.4593 | 1 | 1 | 0 | 0 | 0 | 0 | 0 | 0 | 0 | 0 | 0 | 0 | 0 | 0 | 0 | 0 | 0 | 0 | 0 | 0 | 0 | 0 | 0 | 0 | 0 | 0 | 0 | 0 | 0 | 0 | 0 | 0 | 0 | 0 | 0 | 0 | 0 | 0 | 0 | 0 | 0 | 0 | 0 | 0 | 0 | 0 | 0 | 0 | 0 | 0 | 0 | 0 | 0 | 0 | 0 | 0 | 0 | 0 | 0 | 0 | 0 | 0 | 0 | 0 | 0 | 0 | 0 | 0 | 0 | 0 | 0 | 0 | 0 | 0 | 0 | 0 | 0 | 0 | 0 | 0 | 0 | 0 | 0 | 0 | 0 | 0 | 0 | 0 | 0 | 0 | 0 | 0 | 0 | 0 | 0 | 0 | 0 | 0 | 0 | 0 | 0 | 0 | 0 | 0 | 0 | 0 | 0 | 0 | 0 | 0 | 0 | 0 | 0 | 0 | 0 | 0 | 0 | 0 | 0 | 0 | 0 | 0 | 0
Residential | Lighting | Lamps/Fixtures | Fixtures | Yes | Residential | Single Family | Lighting | New | Res-Lighting-2021P_v6 | ID/MT/OR-Exterior Porch_0 to 249 lumens | Residential - Lighting-New | Lighting | 0 | New | -72.293 | -42.8533 | 0.1086 | 0.87246 | 8.681e-05 | 20 | 10.5668 | 1 | 1 | 0 | 0 | 0 | 0 | 0 | 0 | 0 | 0 | 0 | 0 | 0 | 0 | 0 | 0 | 0 | 0 | 0 | 0 | 0 | 0 | 0 | 0 | 0 | 0 | 0 | 0 | 0 | 0 | 0 | 0 | 0 | 0 | 0 | 0 | 0 | 0 | 0 | 0 | 0 | 0 | 0 | 0 | 0 | 0 | 0 | 0 | 0 | 0 | 0 | 0 | 0 | 0 | 0 | 0 | 0 | 0 | 0 | 0 | 0 | 0 | 0 | 0 | 0 | 0 | 0 | 0 | 0 | 0 | 0 | 0 | 0 | 0 | 0 | 0 | 0 | 0 | 0 | 0 | 0 | 0 | 0 | 0 | 0 | 0 | 0 | 0 | 0 | 0 | 0 | 0 | 0 | 0 | 0 | 0 | 0 | 0 | 0 | 0 | 0 | 0 | 0 | 0 | 0 | 0 | 0 | 0 | 0 | 0 | 0 | 0 | 0 | 0 | 0 | 0 | 0 | 0 | 0 | 0 | 0 | 0 | 0
Residential | Lighting | Lamps/Fixtures | Fixtures | Yes | Residential | Single Family | Lighting | New | Res-Lighting-2021P_v6 | ID/MT/OR-Exterior Porch_250 to 499 lumens | Residential - Lighting-New | Lighting | 0 | New | -72.293 | -42.8533 | 0.21274 | 1.7091 | 0.00017006 | 20 | 10.5668 | 1 | 1 | 0 | 0 | 0 | 0 | 0 | 0 | 0 | 0 | 0 | 0 | 0 | 0 | 0 | 0 | 0 | 0 | 0 | 0 | 0 | 0 | 0 | 0 | 0 | 0 | 0 | 0 | 0 | 0 | 0 | 0 | 0 | 0 | 0 | 0 | 0 | 0 | 0 | 0 | 0 | 0 | 0 | 0 | 0 | 0 | 0 | 0 | 0 | 0 | 0 | 0 | 0 | 0 | 0 | 0 | 0 | 0 | 0 | 0 | 0 | 0 | 0 | 0 | 0 | 0 | 0 | 0 | 0 | 0 | 0 | 0 | 0 | 0 | 0 | 0 | 0 | 0 | 0 | 0 | 0 | 0 | 0 | 0 | 0 | 0 | 0 | 0 | 0 | 0 | 0 | 0 | 0 | 0 | 0 | 0 | 0 | 0 | 0 | 0 | 0 | 0 | 0 | 0 | 0 | 0 | 0 | 0 | 0 | 0 | 0 | 0 | 0 | 0 | 0 | 0 | 0 | 0 | 0 | 0 | 0 | 0 | 0
Residential | Lighting | Lamps/Fixtures | Fixtures | Yes | Residential | Single Family | Lighting | New | Res-Lighting-2021P_v6 | ID/MT/OR-Exterior Porch_500 to 999 lumens | Residential - Lighting-New | Lighting | 0 | New | -72.293 | -42.8533 | 0.4082 | 3.2794 | 0.0003263 | 20 | 10.5668 | 1 | 1 | 0 | 0 | 0 | 0 | 0 | 0 | 0 | 0 | 0 | 0 | 0 | 0 | 0 | 0 | 0 | 0 | 0 | 0 | 0 | 0 | 0 | 0 | 0 | 0 | 0 | 0 | 0 | 0 | 0 | 0 | 0 | 0 | 0 | 0 | 0 | 0 | 0 | 0 | 0 | 0 | 0 | 0 | 0 | 0 | 0 | 0 | 0 | 0 | 0 | 0 | 0 | 0 | 0 | 0 | 0 | 0 | 0 | 0 | 0 | 0 | 0 | 0 | 0 | 0 | 0 | 0 | 0 | 0 | 0 | 0 | 0 | 0 | 0 | 0 | 0 | 0 | 0 | 0 | 0 | 0 | 0 | 0 | 0 | 0 | 0 | 0 | 0 | 0 | 0 | 0 | 0 | 0 | 0 | 0 | 0 | 0 | 0 | 0 | 0 | 0 | 0 | 0 | 0 | 0 | 0 | 0 | 0 | 0 | 0 | 0 | 0 | 0 | 0 | 0 | 0 | 0 | 0 | 0 | 0 | 0 | 0
Residential | Lighting | Lamps/Fixtures | Fixtures | Yes | Residential | Single Family | Lighting | New | Res-Lighting-2021P_v6 | ID/MT/OR-Exterior Porch_1000 to 1999 lumens | Residential - Lighting-New | Lighting | 0 | New | -72.293 | -42.8533 | 0.74833 | 6.0119 | 0.00059819 | 20 | 10.5668 | 1 | 1 | 0 | 0 | 0 | 0 | 0 | 0 | 0 | 0 | 0 | 0 | 0 | 0 | 0 | 0 | 0 | 0 | 0 | 0 | 0 | 0 | 0 | 0 | 0 | 0 | 0 | 0 | 0 | 0 | 0 | 0 | 0 | 0 | 0 | 0 | 0 | 0 | 0 | 0 | 0 | 0 | 0 | 0 | 0 | 0 | 0 | 0 | 0 | 0 | 0 | 0 | 0 | 0 | 0 | 0 | 0 | 0 | 0 | 0 | 0 | 0 | 0 | 0 | 0 | 0 | 0 | 0 | 0 | 0 | 0 | 0 | 0 | 0 | 0 | 0 | 0 | 0 | 0 | 0 | 0 | 0 | 0 | 0 | 0 | 0 | 0 | 0 | 0 | 0 | 0 | 0 | 0 | 0 | 0 | 0 | 0 | 0 | 0 | 0 | 0 | 0 | 0 | 0 | 0 | 0 | 0 | 0 | 0 | 0 | 0 | 0 | 0 | 0 | 0 | 0 | 0 | 0 | 0 | 0 | 0 | 0 | 0
Residential | Lighting | Lamps/Fixtures | Fixtures | Yes | Residential | Single Family | Lighting | New | Res-Lighting-2021P_v6 | ID/MT/OR-Exterior Porch_2000 to 3999 lumens | Residential - Lighting-New | Lighting | 0 | New | -72.293 | -42.8533 | 1.4504 | 11.6518 | 0.0011594 | 20 | 10.5668 | 1 | 1 | 0 | 0 | 0 | 0 | 0 | 0 | 0 | 0 | 0 | 0 | 0 | 0 | 0 | 0 | 0 | 0 | 0 | 0 | 0 | 0 | 0 | 0 | 0 | 0 | 0 | 0 | 0 | 0 | 0 | 0 | 0 | 0 | 0 | 0 | 0 | 0 | 0 | 0 | 0 | 0 | 0 | 0 | 0 | 0 | 0 | 0 | 0 | 0 | 0 | 0 | 0 | 0 | 0 | 0 | 0 | 0 | 0 | 0 | 0 | 0 | 0 | 0 | 0 | 0 | 0 | 0 | 0 | 0 | 0 | 0 | 0 | 0 | 0 | 0 | 0 | 0 | 0 | 0 | 0 | 0 | 0 | 0 | 0 | 0 | 0 | 0 | 0 | 0 | 0 | 0 | 0 | 0 | 0 | 0 | 0 | 0 | 0 | 0 | 0 | 0 | 0 | 0 | 0 | 0 | 0 | 0 | 0 | 0 | 0 | 0 | 0 | 0 | 0 | 0 | 0 | 0 | 0 | 0 | 0 | 0 | 0
Residential | Lighting | Lamps/Fixtures | Fixtures | Yes | Residential | Single Family | Lighting | New | Res-Lighting-2021P_v6 | ID/MT/OR-Exterior Porch_4000 to 7999 lumens | Residential - Lighting-New | Lighting | 0 | New | -72.293 | -42.8533 | 2.6493 | 21.2835 | 0.0021177 | 20 | 10.5668 | 1 | 1 | 0 | 0 | 0 | 0 | 0 | 0 | 0 | 0 | 0 | 0 | 0 | 0 | 0 | 0 | 0 | 0 | 0 | 0 | 0 | 0 | 0 | 0 | 0 | 0 | 0 | 0 | 0 | 0 | 0 | 0 | 0 | 0 | 0 | 0 | 0 | 0 | 0 | 0 | 0 | 0 | 0 | 0 | 0 | 0 | 0 | 0 | 0 | 0 | 0 | 0 | 0 | 0 | 0 | 0 | 0 | 0 | 0 | 0 | 0 | 0 | 0 | 0 | 0 | 0 | 0 | 0 | 0 | 0 | 0 | 0 | 0 | 0 | 0 | 0 | 0 | 0 | 0 | 0 | 0 | 0 | 0 | 0 | 0 | 0 | 0 | 0 | 0 | 0 | 0 | 0 | 0 | 0 | 0 | 0 | 0 | 0 | 0 | 0 | 0 | 0 | 0 | 0 | 0 | 0 | 0 | 0 | 0 | 0 | 0 | 0 | 0 | 0 | 0 | 0 | 0 | 0 | 0 | 0 | 0 | 0 | 0
Residential | Lighting | Lamps/Fixtures | Fixtures | Yes | Residential | Single Family | Lighting | New | Res-Lighting-2021P_v6 | ID/MT/OR-Chandelier/Pendant_0 to 249 lumens | Residential - Lighting-New | Lighting | 0 | New | -88.9269 | -62.2308 | 0.22656 | 0.95994 | 5.1437e-05 | 20 | 6.1162 | 1 | 1 | 0 | 0 | 0 | 0 | 0 | 0 | 0 | 0 | 0 | 0 | 0 | 0 | 0 | 0 | 0 | 0 | 0 | 0 | 0 | 0 | 0 | 0 | 0 | 0 | 0 | 0 | 0 | 0 | 0 | 0 | 0 | 0 | 0 | 0 | 0 | 0 | 0 | 0 | 0 | 0 | 0 | 0 | 0 | 0 | 0 | 0 | 0 | 0 | 0 | 0 | 0 | 0 | 0 | 0 | 0 | 0 | 0 | 0 | 0 | 0 | 0 | 0 | 0 | 0 | 0 | 0 | 0 | 0 | 0 | 0 | 0 | 0 | 0 | 0 | 0 | 0 | 0 | 0 | 0 | 0 | 0 | 0 | 0 | 0 | 0 | 0 | 0 | 0 | 0 | 0 | 0 | 0 | 0 | 0 | 0 | 0 | 0 | 0 | 0 | 0 | 0 | 0 | 0 | 0 | 0 | 0 | 0 | 0 | 0 | 0 | 0 | 0 | 0 | 0 | 0 | 0 | 0 | 0 | 0 | 0 | 0
Residential | Lighting | Lamps/Fixtures | Fixtures | Yes | Residential | Single Family | Lighting | New | Res-Lighting-2021P_v6 | ID/MT/OR-Chandelier/Pendant_250 to 499 lumens | Residential - Lighting-New | Lighting | 0 | New | -88.9269 | -62.2308 | 0.44382 | 1.8805 | 0.00010077 | 20 | 6.1162 | 1 | 1 | 0 | 0 | 0 | 0 | 0 | 0 | 0 | 0 | 0 | 0 | 0 | 0 | 0 | 0 | 0 | 0 | 0 | 0 | 0 | 0 | 0 | 0 | 0 | 0 | 0 | 0 | 0 | 0 | 0 | 0 | 0 | 0 | 0 | 0 | 0 | 0 | 0 | 0 | 0 | 0 | 0 | 0 | 0 | 0 | 0 | 0 | 0 | 0 | 0 | 0 | 0 | 0 | 0 | 0 | 0 | 0 | 0 | 0 | 0 | 0 | 0 | 0 | 0 | 0 | 0 | 0 | 0 | 0 | 0 | 0 | 0 | 0 | 0 | 0 | 0 | 0 | 0 | 0 | 0 | 0 | 0 | 0 | 0 | 0 | 0 | 0 | 0 | 0 | 0 | 0 | 0 | 0 | 0 | 0 | 0 | 0 | 0 | 0 | 0 | 0 | 0 | 0 | 0 | 0 | 0 | 0 | 0 | 0 | 0 | 0 | 0 | 0 | 0 | 0 | 0 | 0 | 0 | 0 | 0 | 0 | 0
Residential | Lighting | Lamps/Fixtures | Fixtures | Yes | Residential | Single Family | Lighting | New | Res-Lighting-2021P_v6 | ID/MT/OR-Chandelier/Pendant_500 to 999 lumens | Residential - Lighting-New | Lighting | 0 | New | -88.9269 | -62.2308 | 0.85159 | 3.6083 | 0.00019334 | 20 | 6.1162 | 1 | 1 | 0 | 0 | 0 | 0 | 0 | 0 | 0 | 0 | 0 | 0 | 0 | 0 | 0 | 0 | 0 | 0 | 0 | 0 | 0 | 0 | 0 | 0 | 0 | 0 | 0 | 0 | 0 | 0 | 0 | 0 | 0 | 0 | 0 | 0 | 0 | 0 | 0 | 0 | 0 | 0 | 0 | 0 | 0 | 0 | 0 | 0 | 0 | 0 | 0 | 0 | 0 | 0 | 0 | 0 | 0 | 0 | 0 | 0 | 0 | 0 | 0 | 0 | 0 | 0 | 0 | 0 | 0 | 0 | 0 | 0 | 0 | 0 | 0 | 0 | 0 | 0 | 0 | 0 | 0 | 0 | 0 | 0 | 0 | 0 | 0 | 0 | 0 | 0 | 0 | 0 | 0 | 0 | 0 | 0 | 0 | 0 | 0 | 0 | 0 | 0 | 0 | 0 | 0 | 0 | 0 | 0 | 0 | 0 | 0 | 0 | 0 | 0 | 0 | 0 | 0 | 0 | 0 | 0 | 0 | 0 | 0
Residential | Lighting | Lamps/Fixtures | Fixtures | Yes | Residential | Single Family | Lighting | New | Res-Lighting-2021P_v6 | ID/MT/OR-Chandelier/Pendant_1000 to 1999 lumens | Residential - Lighting-New | Lighting | 0 | New | -88.9269 | -62.2308 | 1.5612 | 6.6148 | 0.00035444 | 20 | 6.1162 | 1 | 1 | 0 | 0 | 0 | 0 | 0 | 0 | 0 | 0 | 0 | 0 | 0 | 0 | 0 | 0 | 0 | 0 | 0 | 0 | 0 | 0 | 0 | 0 | 0 | 0 | 0 | 0 | 0 | 0 | 0 | 0 | 0 | 0 | 0 | 0 | 0 | 0 | 0 | 0 | 0 | 0 | 0 | 0 | 0 | 0 | 0 | 0 | 0 | 0 | 0 | 0 | 0 | 0 | 0 | 0 | 0 | 0 | 0 | 0 | 0 | 0 | 0 | 0 | 0 | 0 | 0 | 0 | 0 | 0 | 0 | 0 | 0 | 0 | 0 | 0 | 0 | 0 | 0 | 0 | 0 | 0 | 0 | 0 | 0 | 0 | 0 | 0 | 0 | 0 | 0 | 0 | 0 | 0 | 0 | 0 | 0 | 0 | 0 | 0 | 0 | 0 | 0 | 0 | 0 | 0 | 0 | 0 | 0 | 0 | 0 | 0 | 0 | 0 | 0 | 0 | 0 | 0 | 0 | 0 | 0 | 0 | 0
Residential | Lighting | Lamps/Fixtures | Fixtures | Yes | Residential | Single Family | Lighting | New | Res-Lighting-2021P_v6 | ID/MT/OR-Chandelier/Pendant_2000 to 3999 lumens | Residential - Lighting-New | Lighting | 0 | New | -88.9269 | -62.2308 | 3.0257 | 12.8202 | 0.00068696 | 20 | 6.1162 | 1 | 1 | 0 | 0 | 0 | 0 | 0 | 0 | 0 | 0 | 0 | 0 | 0 | 0 | 0 | 0 | 0 | 0 | 0 | 0 | 0 | 0 | 0 | 0 | 0 | 0 | 0 | 0 | 0 | 0 | 0 | 0 | 0 | 0 | 0 | 0 | 0 | 0 | 0 | 0 | 0 | 0 | 0 | 0 | 0 | 0 | 0 | 0 | 0 | 0 | 0 | 0 | 0 | 0 | 0 | 0 | 0 | 0 | 0 | 0 | 0 | 0 | 0 | 0 | 0 | 0 | 0 | 0 | 0 | 0 | 0 | 0 | 0 | 0 | 0 | 0 | 0 | 0 | 0 | 0 | 0 | 0 | 0 | 0 | 0 | 0 | 0 | 0 | 0 | 0 | 0 | 0 | 0 | 0 | 0 | 0 | 0 | 0 | 0 | 0 | 0 | 0 | 0 | 0 | 0 | 0 | 0 | 0 | 0 | 0 | 0 | 0 | 0 | 0 | 0 | 0 | 0 | 0 | 0 | 0 | 0 | 0 | 0
Residential | Lighting | Lamps/Fixtures | Fixtures | Yes | Residential | Single Family | Lighting | New | Res-Lighting-2021P_v6 | ID/MT/OR-Chandelier/Pendant_4000 to 7999 lumens | Residential - Lighting-New | Lighting | 0 | New | -88.9269 | -62.2308 | 5.5268 | 23.4176 | 0.0012548 | 20 | 6.1162 | 1 | 1 | 0 | 0 | 0 | 0 | 0 | 0 | 0 | 0 | 0 | 0 | 0 | 0 | 0 | 0 | 0 | 0 | 0 | 0 | 0 | 0 | 0 | 0 | 0 | 0 | 0 | 0 | 0 | 0 | 0 | 0 | 0 | 0 | 0 | 0 | 0 | 0 | 0 | 0 | 0 | 0 | 0 | 0 | 0 | 0 | 0 | 0 | 0 | 0 | 0 | 0 | 0 | 0 | 0 | 0 | 0 | 0 | 0 | 0 | 0 | 0 | 0 | 0 | 0 | 0 | 0 | 0 | 0 | 0 | 0 | 0 | 0 | 0 | 0 | 0 | 0 | 0 | 0 | 0 | 0 | 0 | 0 | 0 | 0 | 0 | 0 | 0 | 0 | 0 | 0 | 0 | 0 | 0 | 0 | 0 | 0 | 0 | 0 | 0 | 0 | 0 | 0 | 0 | 0 | 0 | 0 | 0 | 0 | 0 | 0 | 0 | 0 | 0 | 0 | 0 | 0 | 0 | 0 | 0 | 0 | 0 | 0
Residential | Lighting | Lamps/Fixtures | Fixtures | Yes | Residential | Single Family | Lighting | New | Res-Lighting-2021P_v6 | ID/MT/OR-Linear Flush Mount_0 to 249 lumens | Residential - Lighting-New | Lighting | 0 | New | 11.7383 | 31.1759 | 0.081747 | 0.22794 | 3.8683e-05 | 20 | 1.5659 | 1 | 1 | 0 | 0 | 0 | 0 | 0 | 0 | 0 | 0 | 0 | 0 | 0 | 0 | 0 | 0 | 0 | 0 | 0 | 0 | 0 | 0 | 0 | 0 | 0 | 0 | 0 | 0 | 0 | 0 | 0 | 0 | 0 | 0 | 0 | 0 | 0 | 0 | 0 | 0 | 0 | 0 | 0 | 0 | 0 | 0 | 0 | 0 | 0 | 0 | 0 | 0 | 0 | 0 | 0 | 0 | 0 | 0 | 0 | 0 | 0 | 0 | 0 | 0 | 0 | 0 | 0 | 0 | 0 | 0 | 0 | 0 | 0 | 0 | 0 | 0 | 0 | 0 | 0 | 0 | 0 | 0 | 0 | 0 | 0 | 0 | 0 | 0 | 0 | 0 | 0 | 0 | 0 | 0 | 0 | 0 | 0 | 0 | 0 | 0 | 0 | 0 | 0 | 0 | 0 | 0 | 0 | 0 | 0 | 0 | 0 | 0 | 0 | 0 | 0 | 0 | 0 | 0 | 0 | 0 | 0 | 0 | 0
Residential | Lighting | Lamps/Fixtures | Fixtures | Yes | Residential | Single Family | Lighting | New | Res-Lighting-2021P_v6 | ID/MT/OR-Linear Flush Mount_250 to 499 lumens | Residential - Lighting-New | Lighting | 0 | New | 11.7383 | 31.1759 | 0.16014 | 0.44653 | 7.578e-05 | 20 | 1.5659 | 1 | 1 | 0 | 0 | 0 | 0 | 0 | 0 | 0 | 0 | 0 | 0 | 0 | 0 | 0 | 0 | 0 | 0 | 0 | 0 | 0 | 0 | 0 | 0 | 0 | 0 | 0 | 0 | 0 | 0 | 0 | 0 | 0 | 0 | 0 | 0 | 0 | 0 | 0 | 0 | 0 | 0 | 0 | 0 | 0 | 0 | 0 | 0 | 0 | 0 | 0 | 0 | 0 | 0 | 0 | 0 | 0 | 0 | 0 | 0 | 0 | 0 | 0 | 0 | 0 | 0 | 0 | 0 | 0 | 0 | 0 | 0 | 0 | 0 | 0 | 0 | 0 | 0 | 0 | 0 | 0 | 0 | 0 | 0 | 0 | 0 | 0 | 0 | 0 | 0 | 0 | 0 | 0 | 0 | 0 | 0 | 0 | 0 | 0 | 0 | 0 | 0 | 0 | 0 | 0 | 0 | 0 | 0 | 0 | 0 | 0 | 0 | 0 | 0 | 0 | 0 | 0 | 0 | 0 | 0 | 0 | 0 | 0
Residential | Lighting | Lamps/Fixtures | Fixtures | Yes | Residential | Single Family | Lighting | New | Res-Lighting-2021P_v6 | ID/MT/OR-Linear Flush Mount_500 to 999 lumens | Residential - Lighting-New | Lighting | 0 | New | 11.7383 | 31.1759 | 0.30727 | 0.85678 | 0.0001454 | 20 | 1.5659 | 1 | 1 | 0 | 0 | 0 | 0 | 0 | 0 | 0 | 0 | 0 | 0 | 0 | 0 | 0 | 0 | 0 | 0 | 0 | 0 | 0 | 0 | 0 | 0 | 0 | 0 | 0 | 0 | 0 | 0 | 0 | 0 | 0 | 0 | 0 | 0 | 0 | 0 | 0 | 0 | 0 | 0 | 0 | 0 | 0 | 0 | 0 | 0 | 0 | 0 | 0 | 0 | 0 | 0 | 0 | 0 | 0 | 0 | 0 | 0 | 0 | 0 | 0 | 0 | 0 | 0 | 0 | 0 | 0 | 0 | 0 | 0 | 0 | 0 | 0 | 0 | 0 | 0 | 0 | 0 | 0 | 0 | 0 | 0 | 0 | 0 | 0 | 0 | 0 | 0 | 0 | 0 | 0 | 0 | 0 | 0 | 0 | 0 | 0 | 0 | 0 | 0 | 0 | 0 | 0 | 0 | 0 | 0 | 0 | 0 | 0 | 0 | 0 | 0 | 0 | 0 | 0 | 0 | 0 | 0 | 0 | 0 | 0
Residential | Lighting | Lamps/Fixtures | Fixtures | Yes | Residential | Single Family | Lighting | New | Res-Lighting-2021P_v6 | ID/MT/OR-Linear Flush Mount_1000 to 1999 lumens | Residential - Lighting-New | Lighting | 0 | New | 11.7383 | 31.1759 | 0.5633 | 1.5707 | 0.00026656 | 20 | 1.5659 | 1 | 1 | 0 | 0 | 0 | 0 | 0 | 0 | 0 | 0 | 0 | 0 | 0 | 0 | 0 | 0 | 0 | 0 | 0 | 0 | 0 | 0 | 0 | 0 | 0 | 0 | 0 | 0 | 0 | 0 | 0 | 0 | 0 | 0 | 0 | 0 | 0 | 0 | 0 | 0 | 0 | 0 | 0 | 0 | 0 | 0 | 0 | 0 | 0 | 0 | 0 | 0 | 0 | 0 | 0 | 0 | 0 | 0 | 0 | 0 | 0 | 0 | 0 | 0 | 0 | 0 | 0 | 0 | 0 | 0 | 0 | 0 | 0 | 0 | 0 | 0 | 0 | 0 | 0 | 0 | 0 | 0 | 0 | 0 | 0 | 0 | 0 | 0 | 0 | 0 | 0 | 0 | 0 | 0 | 0 | 0 | 0 | 0 | 0 | 0 | 0 | 0 | 0 | 0 | 0 | 0 | 0 | 0 | 0 | 0 | 0 | 0 | 0 | 0 | 0 | 0 | 0 | 0 | 0 | 0 | 0 | 0 | 0
Residential | Lighting | Lamps/Fixtures | Fixtures | Yes | Residential | Single Family | Lighting | New | Res-Lighting-2021P_v6 | ID/MT/OR-Linear Flush Mount_2000 to 3999 lumens | Residential - Lighting-New | Lighting | 0 | New | 11.7383 | 31.1759 | 1.0917 | 3.0442 | 0.00051662 | 20 | 1.5659 | 1 | 1 | 0 | 0 | 0 | 0 | 0 | 0 | 0 | 0 | 0 | 0 | 0 | 0 | 0 | 0 | 0 | 0 | 0 | 0 | 0 | 0 | 0 | 0 | 0 | 0 | 0 | 0 | 0 | 0 | 0 | 0 | 0 | 0 | 0 | 0 | 0 | 0 | 0 | 0 | 0 | 0 | 0 | 0 | 0 | 0 | 0 | 0 | 0 | 0 | 0 | 0 | 0 | 0 | 0 | 0 | 0 | 0 | 0 | 0 | 0 | 0 | 0 | 0 | 0 | 0 | 0 | 0 | 0 | 0 | 0 | 0 | 0 | 0 | 0 | 0 | 0 | 0 | 0 | 0 | 0 | 0 | 0 | 0 | 0 | 0 | 0 | 0 | 0 | 0 | 0 | 0 | 0 | 0 | 0 | 0 | 0 | 0 | 0 | 0 | 0 | 0 | 0 | 0 | 0 | 0 | 0 | 0 | 0 | 0 | 0 | 0 | 0 | 0 | 0 | 0 | 0 | 0 | 0 | 0 | 0 | 0 | 0
Residential | Lighting | Lamps/Fixtures | Fixtures | Yes | Residential | Single Family | Lighting | New | Res-Lighting-2021P_v6 | ID/MT/OR-Linear Flush Mount_4000 to 7999 lumens | Residential - Lighting-New | Lighting | 0 | New | 11.7383 | 31.1759 | 1.9942 | 5.5605 | 0.00094367 | 20 | 1.5659 | 1 | 1 | 0 | 0 | 0 | 0 | 0 | 0 | 0 | 0 | 0 | 0 | 0 | 0 | 0 | 0 | 0 | 0 | 0 | 0 | 0 | 0 | 0 | 0 | 0 | 0 | 0 | 0 | 0 | 0 | 0 | 0 | 0 | 0 | 0 | 0 | 0 | 0 | 0 | 0 | 0 | 0 | 0 | 0 | 0 | 0 | 0 | 0 | 0 | 0 | 0 | 0 | 0 | 0 | 0 | 0 | 0 | 0 | 0 | 0 | 0 | 0 | 0 | 0 | 0 | 0 | 0 | 0 | 0 | 0 | 0 | 0 | 0 | 0 | 0 | 0 | 0 | 0 | 0 | 0 | 0 | 0 | 0 | 0 | 0 | 0 | 0 | 0 | 0 | 0 | 0 | 0 | 0 | 0 | 0 | 0 | 0 | 0 | 0 | 0 | 0 | 0 | 0 | 0 | 0 | 0 | 0 | 0 | 0 | 0 | 0 | 0 | 0 | 0 | 0 | 0 | 0 | 0 | 0 | 0 | 0 | 0 | 0
Residential | Lighting | Lamps/Fixtures | Fixtures | Yes | Residential | Single Family | Lighting | New | Res-Lighting-2021P_v6 | ID/MT/OR-Linear Shop_0 to 249 lumens | Residential - Lighting-New | Lighting | 0 | New | 20.6488 | 41.9573 | 0.081747 | 0.16937 | 3.1998e-05 | 20 | 1.2321 | 1 | 1 | 0 | 0 | 0 | 0 | 0 | 0 | 0 | 0 | 0 | 0 | 0 | 0 | 0 | 0 | 0 | 0 | 0 | 0 | 0 | 0 | 0 | 0 | 0 | 0 | 0 | 0 | 0 | 0 | 0 | 0 | 0 | 0 | 0 | 0 | 0 | 0 | 0 | 0 | 0 | 0 | 0 | 0 | 0 | 0 | 0 | 0 | 0 | 0 | 0 | 0 | 0 | 0 | 0 | 0 | 0 | 0 | 0 | 0 | 0 | 0 | 0 | 0 | 0 | 0 | 0 | 0 | 0 | 0 | 0 | 0 | 0 | 0 | 0 | 0 | 0 | 0 | 0 | 0 | 0 | 0 | 0 | 0 | 0 | 0 | 0 | 0 | 0 | 0 | 0 | 0 | 0 | 0 | 0 | 0 | 0 | 0 | 0 | 0 | 0 | 0 | 0 | 0 | 0 | 0 | 0 | 0 | 0 | 0 | 0 | 0 | 0 | 0 | 0 | 0 | 0 | 0 | 0 | 0 | 0 | 0 | 0
Residential | Lighting | Lamps/Fixtures | Fixtures | Yes | Residential | Single Family | Lighting | New | Res-Lighting-2021P_v6 | ID/MT/OR-Linear Shop_250 to 499 lumens | Residential - Lighting-New | Lighting | 0 | New | 20.6488 | 41.9573 | 0.16014 | 0.33179 | 6.2683e-05 | 20 | 1.2321 | 1 | 1 | 0 | 0 | 0 | 0 | 0 | 0 | 0 | 0 | 0 | 0 | 0 | 0 | 0 | 0 | 0 | 0 | 0 | 0 | 0 | 0 | 0 | 0 | 0 | 0 | 0 | 0 | 0 | 0 | 0 | 0 | 0 | 0 | 0 | 0 | 0 | 0 | 0 | 0 | 0 | 0 | 0 | 0 | 0 | 0 | 0 | 0 | 0 | 0 | 0 | 0 | 0 | 0 | 0 | 0 | 0 | 0 | 0 | 0 | 0 | 0 | 0 | 0 | 0 | 0 | 0 | 0 | 0 | 0 | 0 | 0 | 0 | 0 | 0 | 0 | 0 | 0 | 0 | 0 | 0 | 0 | 0 | 0 | 0 | 0 | 0 | 0 | 0 | 0 | 0 | 0 | 0 | 0 | 0 | 0 | 0 | 0 | 0 | 0 | 0 | 0 | 0 | 0 | 0 | 0 | 0 | 0 | 0 | 0 | 0 | 0 | 0 | 0 | 0 | 0 | 0 | 0 | 0 | 0 | 0 | 0 | 0
Residential | Lighting | Lamps/Fixtures | Fixtures | Yes | Residential | Single Family | Lighting | New | Res-Lighting-2021P_v6 | ID/MT/OR-Linear Shop_500 to 999 lumens | Residential - Lighting-New | Lighting | 0 | New | 20.6488 | 41.9573 | 0.30727 | 0.63662 | 0.00012027 | 20 | 1.2321 | 1 | 1 | 0 | 0 | 0 | 0 | 0 | 0 | 0 | 0 | 0 | 0 | 0 | 0 | 0 | 0 | 0 | 0 | 0 | 0 | 0 | 0 | 0 | 0 | 0 | 0 | 0 | 0 | 0 | 0 | 0 | 0 | 0 | 0 | 0 | 0 | 0 | 0 | 0 | 0 | 0 | 0 | 0 | 0 | 0 | 0 | 0 | 0 | 0 | 0 | 0 | 0 | 0 | 0 | 0 | 0 | 0 | 0 | 0 | 0 | 0 | 0 | 0 | 0 | 0 | 0 | 0 | 0 | 0 | 0 | 0 | 0 | 0 | 0 | 0 | 0 | 0 | 0 | 0 | 0 | 0 | 0 | 0 | 0 | 0 | 0 | 0 | 0 | 0 | 0 | 0 | 0 | 0 | 0 | 0 | 0 | 0 | 0 | 0 | 0 | 0 | 0 | 0 | 0 | 0 | 0 | 0 | 0 | 0 | 0 | 0 | 0 | 0 | 0 | 0 | 0 | 0 | 0 | 0 | 0 | 0 | 0 | 0
Residential | Lighting | Lamps/Fixtures | Fixtures | Yes | Residential | Single Family | Lighting | New | Res-Lighting-2021P_v6 | ID/MT/OR-Linear Shop_1000 to 1999 lumens | Residential - Lighting-New | Lighting | 0 | New | 20.6488 | 41.9573 | 0.5633 | 1.1671 | 0.00022049 | 20 | 1.2321 | 1 | 1 | 0 | 0 | 0 | 0 | 0 | 0 | 0 | 0 | 0 | 0 | 0 | 0 | 0 | 0 | 0 | 0 | 0 | 0 | 0 | 0 | 0 | 0 | 0 | 0 | 0 | 0 | 0 | 0 | 0 | 0 | 0 | 0 | 0 | 0 | 0 | 0 | 0 | 0 | 0 | 0 | 0 | 0 | 0 | 0 | 0 | 0 | 0 | 0 | 0 | 0 | 0 | 0 | 0 | 0 | 0 | 0 | 0 | 0 | 0 | 0 | 0 | 0 | 0 | 0 | 0 | 0 | 0 | 0 | 0 | 0 | 0 | 0 | 0 | 0 | 0 | 0 | 0 | 0 | 0 | 0 | 0 | 0 | 0 | 0 | 0 | 0 | 0 | 0 | 0 | 0 | 0 | 0 | 0 | 0 | 0 | 0 | 0 | 0 | 0 | 0 | 0 | 0 | 0 | 0 | 0 | 0 | 0 | 0 | 0 | 0 | 0 | 0 | 0 | 0 | 0 | 0 | 0 | 0 | 0 | 0 | 0
Residential | Lighting | Lamps/Fixtures | Fixtures | Yes | Residential | Single Family | Lighting | New | Res-Lighting-2021P_v6 | ID/MT/OR-Linear Shop_2000 to 3999 lumens | Residential - Lighting-New | Lighting | 0 | New | 20.6488 | 41.9573 | 1.0917 | 2.2619 | 0.00042734 | 20 | 1.2321 | 1 | 1 | 0 | 0 | 0 | 0 | 0 | 0 | 0 | 0 | 0 | 0 | 0 | 0 | 0 | 0 | 0 | 0 | 0 | 0 | 0 | 0 | 0 | 0 | 0 | 0 | 0 | 0 | 0 | 0 | 0 | 0 | 0 | 0 | 0 | 0 | 0 | 0 | 0 | 0 | 0 | 0 | 0 | 0 | 0 | 0 | 0 | 0 | 0 | 0 | 0 | 0 | 0 | 0 | 0 | 0 | 0 | 0 | 0 | 0 | 0 | 0 | 0 | 0 | 0 | 0 | 0 | 0 | 0 | 0 | 0 | 0 | 0 | 0 | 0 | 0 | 0 | 0 | 0 | 0 | 0 | 0 | 0 | 0 | 0 | 0 | 0 | 0 | 0 | 0 | 0 | 0 | 0 | 0 | 0 | 0 | 0 | 0 | 0 | 0 | 0 | 0 | 0 | 0 | 0 | 0 | 0 | 0 | 0 | 0 | 0 | 0 | 0 | 0 | 0 | 0 | 0 | 0 | 0 | 0 | 0 | 0 | 0
Residential | Lighting | Lamps/Fixtures | Fixtures | Yes | Residential | Single Family | Lighting | New | Res-Lighting-2021P_v6 | ID/MT/OR-Linear Shop_4000 to 7999 lumens | Residential - Lighting-New | Lighting | 0 | New | 20.6488 | 41.9573 | 1.9942 | 4.1317 | 0.00078058 | 20 | 1.2321 | 1 | 1 | 0 | 0 | 0 | 0 | 0 | 0 | 0 | 0 | 0 | 0 | 0 | 0 | 0 | 0 | 0 | 0 | 0 | 0 | 0 | 0 | 0 | 0 | 0 | 0 | 0 | 0 | 0 | 0 | 0 | 0 | 0 | 0 | 0 | 0 | 0 | 0 | 0 | 0 | 0 | 0 | 0 | 0 | 0 | 0 | 0 | 0 | 0 | 0 | 0 | 0 | 0 | 0 | 0 | 0 | 0 | 0 | 0 | 0 | 0 | 0 | 0 | 0 | 0 | 0 | 0 | 0 | 0 | 0 | 0 | 0 | 0 | 0 | 0 | 0 | 0 | 0 | 0 | 0 | 0 | 0 | 0 | 0 | 0 | 0 | 0 | 0 | 0 | 0 | 0 | 0 | 0 | 0 | 0 | 0 | 0 | 0 | 0 | 0 | 0 | 0 | 0 | 0 | 0 | 0 | 0 | 0 | 0 | 0 | 0 | 0 | 0 | 0 | 0 | 0 | 0 | 0 | 0 | 0 | 0 | 0 | 0
Residential | Lighting | Lamps/Fixtures | Fixtures | Yes | Residential | Single Family | Lighting | New | Res-Lighting-2021P_v6 | ID/MT/OR-Track_0 to 249 lumens | Residential - Lighting-New | Lighting | 0 | New | -46.1709 | -28.7005 | 0.58006 | 2.0416 | 0.00030522 | 20 | 3.6892 | 1 | 1 | 0 | 0 | 0 | 0 | 0 | 0 | 0 | 0 | 0 | 0 | 0 | 0 | 0 | 0 | 0 | 0 | 0 | 0 | 0 | 0 | 0 | 0 | 0 | 0 | 0 | 0 | 0 | 0 | 0 | 0 | 0 | 0 | 0 | 0 | 0 | 0 | 0 | 0 | 0 | 0 | 0 | 0 | 0 | 0 | 0 | 0 | 0 | 0 | 0 | 0 | 0 | 0 | 0 | 0 | 0 | 0 | 0 | 0 | 0 | 0 | 0 | 0 | 0 | 0 | 0 | 0 | 0 | 0 | 0 | 0 | 0 | 0 | 0 | 0 | 0 | 0 | 0 | 0 | 0 | 0 | 0 | 0 | 0 | 0 | 0 | 0 | 0 | 0 | 0 | 0 | 0 | 0 | 0 | 0 | 0 | 0 | 0 | 0 | 0 | 0 | 0 | 0 | 0 | 0 | 0 | 0 | 0 | 0 | 0 | 0 | 0 | 0 | 0 | 0 | 0 | 0 | 0 | 0 | 0 | 0 | 0
Residential | Lighting | Lamps/Fixtures | Fixtures | Yes | Residential | Single Family | Lighting | New | Res-Lighting-2021P_v6 | ID/MT/OR-Track_250 to 499 lumens | Residential - Lighting-New | Lighting | 0 | New | -46.1709 | -28.7005 | 1.1363 | 3.9995 | 0.00059793 | 20 | 3.6892 | 1 | 1 | 0 | 0 | 0 | 0 | 0 | 0 | 0 | 0 | 0 | 0 | 0 | 0 | 0 | 0 | 0 | 0 | 0 | 0 | 0 | 0 | 0 | 0 | 0 | 0 | 0 | 0 | 0 | 0 | 0 | 0 | 0 | 0 | 0 | 0 | 0 | 0 | 0 | 0 | 0 | 0 | 0 | 0 | 0 | 0 | 0 | 0 | 0 | 0 | 0 | 0 | 0 | 0 | 0 | 0 | 0 | 0 | 0 | 0 | 0 | 0 | 0 | 0 | 0 | 0 | 0 | 0 | 0 | 0 | 0 | 0 | 0 | 0 | 0 | 0 | 0 | 0 | 0 | 0 | 0 | 0 | 0 | 0 | 0 | 0 | 0 | 0 | 0 | 0 | 0 | 0 | 0 | 0 | 0 | 0 | 0 | 0 | 0 | 0 | 0 | 0 | 0 | 0 | 0 | 0 | 0 | 0 | 0 | 0 | 0 | 0 | 0 | 0 | 0 | 0 | 0 | 0 | 0 | 0 | 0 | 0 | 0
Residential | Lighting | Lamps/Fixtures | Fixtures | Yes | Residential | Single Family | Lighting | New | Res-Lighting-2021P_v6 | ID/MT/OR-Track_500 to 999 lumens | Residential - Lighting-New | Lighting | 0 | New | -46.1709 | -28.7005 | 2.1803 | 7.674 | 0.0011473 | 20 | 3.6892 | 1 | 1 | 0 | 0 | 0 | 0 | 0 | 0 | 0 | 0 | 0 | 0 | 0 | 0 | 0 | 0 | 0 | 0 | 0 | 0 | 0 | 0 | 0 | 0 | 0 | 0 | 0 | 0 | 0 | 0 | 0 | 0 | 0 | 0 | 0 | 0 | 0 | 0 | 0 | 0 | 0 | 0 | 0 | 0 | 0 | 0 | 0 | 0 | 0 | 0 | 0 | 0 | 0 | 0 | 0 | 0 | 0 | 0 | 0 | 0 | 0 | 0 | 0 | 0 | 0 | 0 | 0 | 0 | 0 | 0 | 0 | 0 | 0 | 0 | 0 | 0 | 0 | 0 | 0 | 0 | 0 | 0 | 0 | 0 | 0 | 0 | 0 | 0 | 0 | 0 | 0 | 0 | 0 | 0 | 0 | 0 | 0 | 0 | 0 | 0 | 0 | 0 | 0 | 0 | 0 | 0 | 0 | 0 | 0 | 0 | 0 | 0 | 0 | 0 | 0 | 0 | 0 | 0 | 0 | 0 | 0 | 0 | 0
Residential | Lighting | Lamps/Fixtures | Fixtures | Yes | Residential | Single Family | Lighting | New | Res-Lighting-2021P_v6 | ID/MT/OR-Track_1000 to 1999 lumens | Residential - Lighting-New | Lighting | 0 | New | -46.1709 | -28.7005 | 3.9971 | 14.0682 | 0.0021032 | 20 | 3.6892 | 1 | 1 | 0 | 0 | 0 | 0 | 0 | 0 | 0 | 0 | 0 | 0 | 0 | 0 | 0 | 0 | 0 | 0 | 0 | 0 | 0 | 0 | 0 | 0 | 0 | 0 | 0 | 0 | 0 | 0 | 0 | 0 | 0 | 0 | 0 | 0 | 0 | 0 | 0 | 0 | 0 | 0 | 0 | 0 | 0 | 0 | 0 | 0 | 0 | 0 | 0 | 0 | 0 | 0 | 0 | 0 | 0 | 0 | 0 | 0 | 0 | 0 | 0 | 0 | 0 | 0 | 0 | 0 | 0 | 0 | 0 | 0 | 0 | 0 | 0 | 0 | 0 | 0 | 0 | 0 | 0 | 0 | 0 | 0 | 0 | 0 | 0 | 0 | 0 | 0 | 0 | 0 | 0 | 0 | 0 | 0 | 0 | 0 | 0 | 0 | 0 | 0 | 0 | 0 | 0 | 0 | 0 | 0 | 0 | 0 | 0 | 0 | 0 | 0 | 0 | 0 | 0 | 0 | 0 | 0 | 0 | 0 | 0
Residential | Lighting | Lamps/Fixtures | Fixtures | Yes | Residential | Single Family | Lighting | New | Res-Lighting-2021P_v6 | ID/MT/OR-Track_2000 to 3999 lumens | Residential - Lighting-New | Lighting | 0 | New | -46.1709 | -28.7005 | 7.7468 | 27.2659 | 0.0040763 | 20 | 3.6892 | 1 | 1 | 0 | 0 | 0 | 0 | 0 | 0 | 0 | 0 | 0 | 0 | 0 | 0 | 0 | 0 | 0 | 0 | 0 | 0 | 0 | 0 | 0 | 0 | 0 | 0 | 0 | 0 | 0 | 0 | 0 | 0 | 0 | 0 | 0 | 0 | 0 | 0 | 0 | 0 | 0 | 0 | 0 | 0 | 0 | 0 | 0 | 0 | 0 | 0 | 0 | 0 | 0 | 0 | 0 | 0 | 0 | 0 | 0 | 0 | 0 | 0 | 0 | 0 | 0 | 0 | 0 | 0 | 0 | 0 | 0 | 0 | 0 | 0 | 0 | 0 | 0 | 0 | 0 | 0 | 0 | 0 | 0 | 0 | 0 | 0 | 0 | 0 | 0 | 0 | 0 | 0 | 0 | 0 | 0 | 0 | 0 | 0 | 0 | 0 | 0 | 0 | 0 | 0 | 0 | 0 | 0 | 0 | 0 | 0 | 0 | 0 | 0 | 0 | 0 | 0 | 0 | 0 | 0 | 0 | 0 | 0 | 0
Residential | Lighting | Lamps/Fixtures | Fixtures | Yes | Residential | Single Family | Lighting | New | Res-Lighting-2021P_v6 | ID/MT/OR-Track_4000 to 7999 lumens | Residential - Lighting-New | Lighting | 0 | New | -46.1709 | -28.7005 | 14.1505 | 49.8044 | 0.0074459 | 20 | 3.6892 | 1 | 1 | 0 | 0 | 0 | 0 | 0 | 0 | 0 | 0 | 0 | 0 | 0 | 0 | 0 | 0 | 0 | 0 | 0 | 0 | 0 | 0 | 0 | 0 | 0 | 0 | 0 | 0 | 0 | 0 | 0 | 0 | 0 | 0 | 0 | 0 | 0 | 0 | 0 | 0 | 0 | 0 | 0 | 0 | 0 | 0 | 0 | 0 | 0 | 0 | 0 | 0 | 0 | 0 | 0 | 0 | 0 | 0 | 0 | 0 | 0 | 0 | 0 | 0 | 0 | 0 | 0 | 0 | 0 | 0 | 0 | 0 | 0 | 0 | 0 | 0 | 0 | 0 | 0 | 0 | 0 | 0 | 0 | 0 | 0 | 0 | 0 | 0 | 0 | 0 | 0 | 0 | 0 | 0 | 0 | 0 | 0 | 0 | 0 | 0 | 0 | 0 | 0 | 0 | 0 | 0 | 0 | 0 | 0 | 0 | 0 | 0 | 0 | 0 | 0 | 0 | 0 | 0 | 0 | 0 | 0 | 0 | 0
Residential | Lighting | Lamps/Fixtures | Fixtures | Yes | Residential | Single Family | Lighting | New | Res-Lighting-2021P_v6 | WA-Floor/Table_0 to 249 lumens | Residential - Lighting-New | Lighting | 0 | New | -73.8664 | -56.2929 | 0.046537 | 0.56298 | 8.4763e-05 | 20 | 10.5111 | 1 | 1 | 0 | 0 | 0 | 0 | 0 | 0 | 0 | 0 | 0 | 0 | 0 | 0 | 0 | 0 | 0 | 0 | 0 | 0 | 0 | 0 | 0 | 0 | 0 | 0 | 0 | 0 | 0 | 0 | 0 | 0 | 0 | 0 | 0 | 0 | 0 | 0 | 0 | 0 | 0 | 0 | 0 | 0 | 0 | 0 | 0 | 0 | 0 | 0 | 0 | 0 | 0 | 0 | 0 | 0 | 0 | 0 | 0 | 0 | 0 | 0 | 0 | 0 | 0 | 0 | 0 | 0 | 0 | 0 | 0 | 0 | 0 | 0 | 0 | 0 | 0 | 0 | 0 | 0 | 0 | 0 | 0 | 0 | 0 | 0 | 0 | 0 | 0 | 0 | 0 | 0 | 0 | 0 | 0 | 0 | 0 | 0 | 0 | 0 | 0 | 0 | 0 | 0 | 0 | 0 | 0 | 0 | 0 | 0 | 0 | 0 | 0 | 0 | 0 | 0 | 0 | 0 | 0 | 0 | 0 | 0 | 0
Residential | Lighting | Lamps/Fixtures | Fixtures | Yes | Residential | Single Family | Lighting | New | Res-Lighting-2021P_v6 | WA-Floor/Table_250 to 499 lumens | Residential - Lighting-New | Lighting | 0 | New | -73.8664 | -56.2929 | 0.091165 | 1.1029 | 0.00016605 | 20 | 10.5111 | 1 | 1 | 0 | 0 | 0 | 0 | 0 | 0 | 0 | 0 | 0 | 0 | 0 | 0 | 0 | 0 | 0 | 0 | 0 | 0 | 0 | 0 | 0 | 0 | 0 | 0 | 0 | 0 | 0 | 0 | 0 | 0 | 0 | 0 | 0 | 0 | 0 | 0 | 0 | 0 | 0 | 0 | 0 | 0 | 0 | 0 | 0 | 0 | 0 | 0 | 0 | 0 | 0 | 0 | 0 | 0 | 0 | 0 | 0 | 0 | 0 | 0 | 0 | 0 | 0 | 0 | 0 | 0 | 0 | 0 | 0 | 0 | 0 | 0 | 0 | 0 | 0 | 0 | 0 | 0 | 0 | 0 | 0 | 0 | 0 | 0 | 0 | 0 | 0 | 0 | 0 | 0 | 0 | 0 | 0 | 0 | 0 | 0 | 0 | 0 | 0 | 0 | 0 | 0 | 0 | 0 | 0 | 0 | 0 | 0 | 0 | 0 | 0 | 0 | 0 | 0 | 0 | 0 | 0 | 0 | 0 | 0 | 0
Residential | Lighting | Lamps/Fixtures | Fixtures | Yes | Residential | Single Family | Lighting | New | Res-Lighting-2021P_v6 | WA-Floor/Table_500 to 999 lumens | Residential - Lighting-New | Lighting | 0 | New | -73.8664 | -56.2929 | 0.17492 | 2.1161 | 0.00031861 | 20 | 10.5111 | 1 | 1 | 0 | 0 | 0 | 0 | 0 | 0 | 0 | 0 | 0 | 0 | 0 | 0 | 0 | 0 | 0 | 0 | 0 | 0 | 0 | 0 | 0 | 0 | 0 | 0 | 0 | 0 | 0 | 0 | 0 | 0 | 0 | 0 | 0 | 0 | 0 | 0 | 0 | 0 | 0 | 0 | 0 | 0 | 0 | 0 | 0 | 0 | 0 | 0 | 0 | 0 | 0 | 0 | 0 | 0 | 0 | 0 | 0 | 0 | 0 | 0 | 0 | 0 | 0 | 0 | 0 | 0 | 0 | 0 | 0 | 0 | 0 | 0 | 0 | 0 | 0 | 0 | 0 | 0 | 0 | 0 | 0 | 0 | 0 | 0 | 0 | 0 | 0 | 0 | 0 | 0 | 0 | 0 | 0 | 0 | 0 | 0 | 0 | 0 | 0 | 0 | 0 | 0 | 0 | 0 | 0 | 0 | 0 | 0 | 0 | 0 | 0 | 0 | 0 | 0 | 0 | 0 | 0 | 0 | 0 | 0 | 0
Residential | Lighting | Lamps/Fixtures | Fixtures | Yes | Residential | Single Family | Lighting | New | Res-Lighting-2021P_v6 | WA-Floor/Table_1000 to 1999 lumens | Residential - Lighting-New | Lighting | 0 | New | -73.8664 | -56.2929 | 0.32067 | 3.8794 | 0.00058408 | 20 | 10.5111 | 1 | 1 | 0 | 0 | 0 | 0 | 0 | 0 | 0 | 0 | 0 | 0 | 0 | 0 | 0 | 0 | 0 | 0 | 0 | 0 | 0 | 0 | 0 | 0 | 0 | 0 | 0 | 0 | 0 | 0 | 0 | 0 | 0 | 0 | 0 | 0 | 0 | 0 | 0 | 0 | 0 | 0 | 0 | 0 | 0 | 0 | 0 | 0 | 0 | 0 | 0 | 0 | 0 | 0 | 0 | 0 | 0 | 0 | 0 | 0 | 0 | 0 | 0 | 0 | 0 | 0 | 0 | 0 | 0 | 0 | 0 | 0 | 0 | 0 | 0 | 0 | 0 | 0 | 0 | 0 | 0 | 0 | 0 | 0 | 0 | 0 | 0 | 0 | 0 | 0 | 0 | 0 | 0 | 0 | 0 | 0 | 0 | 0 | 0 | 0 | 0 | 0 | 0 | 0 | 0 | 0 | 0 | 0 | 0 | 0 | 0 | 0 | 0 | 0 | 0 | 0 | 0 | 0 | 0 | 0 | 0 | 0 | 0
Residential | Lighting | Lamps/Fixtures | Fixtures | Yes | Residential | Single Family | Lighting | New | Res-Lighting-2021P_v6 | WA-Floor/Table_2000 to 3999 lumens | Residential - Lighting-New | Lighting | 0 | New | -73.8664 | -56.2929 | 0.62151 | 7.5187 | 0.001132 | 20 | 10.5111 | 1 | 1 | 0 | 0 | 0 | 0 | 0 | 0 | 0 | 0 | 0 | 0 | 0 | 0 | 0 | 0 | 0 | 0 | 0 | 0 | 0 | 0 | 0 | 0 | 0 | 0 | 0 | 0 | 0 | 0 | 0 | 0 | 0 | 0 | 0 | 0 | 0 | 0 | 0 | 0 | 0 | 0 | 0 | 0 | 0 | 0 | 0 | 0 | 0 | 0 | 0 | 0 | 0 | 0 | 0 | 0 | 0 | 0 | 0 | 0 | 0 | 0 | 0 | 0 | 0 | 0 | 0 | 0 | 0 | 0 | 0 | 0 | 0 | 0 | 0 | 0 | 0 | 0 | 0 | 0 | 0 | 0 | 0 | 0 | 0 | 0 | 0 | 0 | 0 | 0 | 0 | 0 | 0 | 0 | 0 | 0 | 0 | 0 | 0 | 0 | 0 | 0 | 0 | 0 | 0 | 0 | 0 | 0 | 0 | 0 | 0 | 0 | 0 | 0 | 0 | 0 | 0 | 0 | 0 | 0 | 0 | 0 | 0
Residential | Lighting | Lamps/Fixtures | Fixtures | Yes | Residential | Single Family | Lighting | New | Res-Lighting-2021P_v6 | WA-Floor/Table_4000 to 7999 lumens | Residential - Lighting-New | Lighting | 0 | New | -73.8664 | -56.2929 | 1.1353 | 13.7338 | 0.0020678 | 20 | 10.5111 | 1 | 1 | 0 | 0 | 0 | 0 | 0 | 0 | 0 | 0 | 0 | 0 | 0 | 0 | 0 | 0 | 0 | 0 | 0 | 0 | 0 | 0 | 0 | 0 | 0 | 0 | 0 | 0 | 0 | 0 | 0 | 0 | 0 | 0 | 0 | 0 | 0 | 0 | 0 | 0 | 0 | 0 | 0 | 0 | 0 | 0 | 0 | 0 | 0 | 0 | 0 | 0 | 0 | 0 | 0 | 0 | 0 | 0 | 0 | 0 | 0 | 0 | 0 | 0 | 0 | 0 | 0 | 0 | 0 | 0 | 0 | 0 | 0 | 0 | 0 | 0 | 0 | 0 | 0 | 0 | 0 | 0 | 0 | 0 | 0 | 0 | 0 | 0 | 0 | 0 | 0 | 0 | 0 | 0 | 0 | 0 | 0 | 0 | 0 | 0 | 0 | 0 | 0 | 0 | 0 | 0 | 0 | 0 | 0 | 0 | 0 | 0 | 0 | 0 | 0 | 0 | 0 | 0 | 0 | 0 | 0 | 0 | 0
Residential | Lighting | Lamps/Fixtures | Fixtures | Yes | Residential | Single Family | Lighting | New | Res-Lighting-2021P_v6 | WA-Ceiling and Wall Flush Mount _0 to 249 lumens | Residential - Lighting-New | Lighting | 0 | New | -37.2754 | -19.3859 | 0.23041 | 0.88796 | 0.00013658 | 20 | 3.6053 | 1 | 1 | 0 | 0 | 0 | 0 | 0 | 0 | 0 | 0 | 0 | 0 | 0 | 0 | 0 | 0 | 0 | 0 | 0 | 0 | 0 | 0 | 0 | 0 | 0 | 0 | 0 | 0 | 0 | 0 | 0 | 0 | 0 | 0 | 0 | 0 | 0 | 0 | 0 | 0 | 0 | 0 | 0 | 0 | 0 | 0 | 0 | 0 | 0 | 0 | 0 | 0 | 0 | 0 | 0 | 0 | 0 | 0 | 0 | 0 | 0 | 0 | 0 | 0 | 0 | 0 | 0 | 0 | 0 | 0 | 0 | 0 | 0 | 0 | 0 | 0 | 0 | 0 | 0 | 0 | 0 | 0 | 0 | 0 | 0 | 0 | 0 | 0 | 0 | 0 | 0 | 0 | 0 | 0 | 0 | 0 | 0 | 0 | 0 | 0 | 0 | 0 | 0 | 0 | 0 | 0 | 0 | 0 | 0 | 0 | 0 | 0 | 0 | 0 | 0 | 0 | 0 | 0 | 0 | 0 | 0 | 0 | 0
Residential | Lighting | Lamps/Fixtures | Fixtures | Yes | Residential | Single Family | Lighting | New | Res-Lighting-2021P_v6 | WA-Ceiling and Wall Flush Mount _250 to 499 lumens | Residential - Lighting-New | Lighting | 0 | New | -37.2754 | -19.3859 | 0.45137 | 1.7395 | 0.00026755 | 20 | 3.6053 | 1 | 1 | 0 | 0 | 0 | 0 | 0 | 0 | 0 | 0 | 0 | 0 | 0 | 0 | 0 | 0 | 0 | 0 | 0 | 0 | 0 | 0 | 0 | 0 | 0 | 0 | 0 | 0 | 0 | 0 | 0 | 0 | 0 | 0 | 0 | 0 | 0 | 0 | 0 | 0 | 0 | 0 | 0 | 0 | 0 | 0 | 0 | 0 | 0 | 0 | 0 | 0 | 0 | 0 | 0 | 0 | 0 | 0 | 0 | 0 | 0 | 0 | 0 | 0 | 0 | 0 | 0 | 0 | 0 | 0 | 0 | 0 | 0 | 0 | 0 | 0 | 0 | 0 | 0 | 0 | 0 | 0 | 0 | 0 | 0 | 0 | 0 | 0 | 0 | 0 | 0 | 0 | 0 | 0 | 0 | 0 | 0 | 0 | 0 | 0 | 0 | 0 | 0 | 0 | 0 | 0 | 0 | 0 | 0 | 0 | 0 | 0 | 0 | 0 | 0 | 0 | 0 | 0 | 0 | 0 | 0 | 0 | 0
Residential | Lighting | Lamps/Fixtures | Fixtures | Yes | Residential | Single Family | Lighting | New | Res-Lighting-2021P_v6 | WA-Ceiling and Wall Flush Mount _500 to 999 lumens | Residential - Lighting-New | Lighting | 0 | New | -37.2754 | -19.3859 | 0.86607 | 3.3377 | 0.00051336 | 20 | 3.6053 | 1 | 1 | 0 | 0 | 0 | 0 | 0 | 0 | 0 | 0 | 0 | 0 | 0 | 0 | 0 | 0 | 0 | 0 | 0 | 0 | 0 | 0 | 0 | 0 | 0 | 0 | 0 | 0 | 0 | 0 | 0 | 0 | 0 | 0 | 0 | 0 | 0 | 0 | 0 | 0 | 0 | 0 | 0 | 0 | 0 | 0 | 0 | 0 | 0 | 0 | 0 | 0 | 0 | 0 | 0 | 0 | 0 | 0 | 0 | 0 | 0 | 0 | 0 | 0 | 0 | 0 | 0 | 0 | 0 | 0 | 0 | 0 | 0 | 0 | 0 | 0 | 0 | 0 | 0 | 0 | 0 | 0 | 0 | 0 | 0 | 0 | 0 | 0 | 0 | 0 | 0 | 0 | 0 | 0 | 0 | 0 | 0 | 0 | 0 | 0 | 0 | 0 | 0 | 0 | 0 | 0 | 0 | 0 | 0 | 0 | 0 | 0 | 0 | 0 | 0 | 0 | 0 | 0 | 0 | 0 | 0 | 0 | 0
Residential | Lighting | Lamps/Fixtures | Fixtures | Yes | Residential | Single Family | Lighting | New | Res-Lighting-2021P_v6 | WA-Ceiling and Wall Flush Mount _1000 to 1999 lumens | Residential - Lighting-New | Lighting | 0 | New | -37.2754 | -19.3859 | 1.5877 | 6.1187 | 0.00094111 | 20 | 3.6053 | 1 | 1 | 0 | 0 | 0 | 0 | 0 | 0 | 0 | 0 | 0 | 0 | 0 | 0 | 0 | 0 | 0 | 0 | 0 | 0 | 0 | 0 | 0 | 0 | 0 | 0 | 0 | 0 | 0 | 0 | 0 | 0 | 0 | 0 | 0 | 0 | 0 | 0 | 0 | 0 | 0 | 0 | 0 | 0 | 0 | 0 | 0 | 0 | 0 | 0 | 0 | 0 | 0 | 0 | 0 | 0 | 0 | 0 | 0 | 0 | 0 | 0 | 0 | 0 | 0 | 0 | 0 | 0 | 0 | 0 | 0 | 0 | 0 | 0 | 0 | 0 | 0 | 0 | 0 | 0 | 0 | 0 | 0 | 0 | 0 | 0 | 0 | 0 | 0 | 0 | 0 | 0 | 0 | 0 | 0 | 0 | 0 | 0 | 0 | 0 | 0 | 0 | 0 | 0 | 0 | 0 | 0 | 0 | 0 | 0 | 0 | 0 | 0 | 0 | 0 | 0 | 0 | 0 | 0 | 0 | 0 | 0 | 0
Residential | Lighting | Lamps/Fixtures | Fixtures | Yes | Residential | Single Family | Lighting | New | Res-Lighting-2021P_v6 | WA-Ceiling and Wall Flush Mount _2000 to 3999 lumens | Residential - Lighting-New | Lighting | 0 | New | -37.2754 | -19.3859 | 3.0772 | 11.8588 | 0.001824 | 20 | 3.6053 | 1 | 1 | 0 | 0 | 0 | 0 | 0 | 0 | 0 | 0 | 0 | 0 | 0 | 0 | 0 | 0 | 0 | 0 | 0 | 0 | 0 | 0 | 0 | 0 | 0 | 0 | 0 | 0 | 0 | 0 | 0 | 0 | 0 | 0 | 0 | 0 | 0 | 0 | 0 | 0 | 0 | 0 | 0 | 0 | 0 | 0 | 0 | 0 | 0 | 0 | 0 | 0 | 0 | 0 | 0 | 0 | 0 | 0 | 0 | 0 | 0 | 0 | 0 | 0 | 0 | 0 | 0 | 0 | 0 | 0 | 0 | 0 | 0 | 0 | 0 | 0 | 0 | 0 | 0 | 0 | 0 | 0 | 0 | 0 | 0 | 0 | 0 | 0 | 0 | 0 | 0 | 0 | 0 | 0 | 0 | 0 | 0 | 0 | 0 | 0 | 0 | 0 | 0 | 0 | 0 | 0 | 0 | 0 | 0 | 0 | 0 | 0 | 0 | 0 | 0 | 0 | 0 | 0 | 0 | 0 | 0 | 0 | 0
Residential | Lighting | Lamps/Fixtures | Fixtures | Yes | Residential | Single Family | Lighting | New | Res-Lighting-2021P_v6 | WA-Ceiling and Wall Flush Mount _4000 to 7999 lumens | Residential - Lighting-New | Lighting | 0 | New | -37.2754 | -19.3859 | 5.6208 | 21.6616 | 0.0033317 | 20 | 3.6053 | 1 | 1 | 0 | 0 | 0 | 0 | 0 | 0 | 0 | 0 | 0 | 0 | 0 | 0 | 0 | 0 | 0 | 0 | 0 | 0 | 0 | 0 | 0 | 0 | 0 | 0 | 0 | 0 | 0 | 0 | 0 | 0 | 0 | 0 | 0 | 0 | 0 | 0 | 0 | 0 | 0 | 0 | 0 | 0 | 0 | 0 | 0 | 0 | 0 | 0 | 0 | 0 | 0 | 0 | 0 | 0 | 0 | 0 | 0 | 0 | 0 | 0 | 0 | 0 | 0 | 0 | 0 | 0 | 0 | 0 | 0 | 0 | 0 | 0 | 0 | 0 | 0 | 0 | 0 | 0 | 0 | 0 | 0 | 0 | 0 | 0 | 0 | 0 | 0 | 0 | 0 | 0 | 0 | 0 | 0 | 0 | 0 | 0 | 0 | 0 | 0 | 0 | 0 | 0 | 0 | 0 | 0 | 0 | 0 | 0 | 0 | 0 | 0 | 0 | 0 | 0 | 0 | 0 | 0 | 0 | 0 | 0 | 0
Residential | Lighting | Lamps/Fixtures | Fixtures | Yes | Residential | Single Family | Lighting | New | Res-Lighting-2021P_v6 | WA-Downlight Fixture_0 to 249 lumens | Residential - Lighting-New | Lighting | 0 | New | -112.3236 | -94.0962 | 0.097522 | 0.63206 | 9.941e-05 | 20 | 9.5841 | 1 | 1 | 0 | 0 | 0 | 0 | 0 | 0 | 0 | 0 | 0 | 0 | 0 | 0 | 0 | 0 | 0 | 0 | 0 | 0 | 0 | 0 | 0 | 0 | 0 | 0 | 0 | 0 | 0 | 0 | 0 | 0 | 0 | 0 | 0 | 0 | 0 | 0 | 0 | 0 | 0 | 0 | 0 | 0 | 0 | 0 | 0 | 0 | 0 | 0 | 0 | 0 | 0 | 0 | 0 | 0 | 0 | 0 | 0 | 0 | 0 | 0 | 0 | 0 | 0 | 0 | 0 | 0 | 0 | 0 | 0 | 0 | 0 | 0 | 0 | 0 | 0 | 0 | 0 | 0 | 0 | 0 | 0 | 0 | 0 | 0 | 0 | 0 | 0 | 0 | 0 | 0 | 0 | 0 | 0 | 0 | 0 | 0 | 0 | 0 | 0 | 0 | 0 | 0 | 0 | 0 | 0 | 0 | 0 | 0 | 0 | 0 | 0 | 0 | 0 | 0 | 0 | 0 | 0 | 0 | 0 | 0 | 0
Residential | Lighting | Lamps/Fixtures | Fixtures | Yes | Residential | Single Family | Lighting | New | Res-Lighting-2021P_v6 | WA-Downlight Fixture_250 to 499 lumens | Residential - Lighting-New | Lighting | 0 | New | -112.3236 | -94.0962 | 0.19104 | 1.2382 | 0.00019474 | 20 | 9.5841 | 1 | 1 | 0 | 0 | 0 | 0 | 0 | 0 | 0 | 0 | 0 | 0 | 0 | 0 | 0 | 0 | 0 | 0 | 0 | 0 | 0 | 0 | 0 | 0 | 0 | 0 | 0 | 0 | 0 | 0 | 0 | 0 | 0 | 0 | 0 | 0 | 0 | 0 | 0 | 0 | 0 | 0 | 0 | 0 | 0 | 0 | 0 | 0 | 0 | 0 | 0 | 0 | 0 | 0 | 0 | 0 | 0 | 0 | 0 | 0 | 0 | 0 | 0 | 0 | 0 | 0 | 0 | 0 | 0 | 0 | 0 | 0 | 0 | 0 | 0 | 0 | 0 | 0 | 0 | 0 | 0 | 0 | 0 | 0 | 0 | 0 | 0 | 0 | 0 | 0 | 0 | 0 | 0 | 0 | 0 | 0 | 0 | 0 | 0 | 0 | 0 | 0 | 0 | 0 | 0 | 0 | 0 | 0 | 0 | 0 | 0 | 0 | 0 | 0 | 0 | 0 | 0 | 0 | 0 | 0 | 0 | 0 | 0
Residential | Lighting | Lamps/Fixtures | Fixtures | Yes | Residential | Single Family | Lighting | New | Res-Lighting-2021P_v6 | WA-Downlight Fixture_500 to 999 lumens | Residential - Lighting-New | Lighting | 0 | New | -112.3236 | -94.0962 | 0.36657 | 2.3758 | 0.00037366 | 20 | 9.5841 | 1 | 1 | 0 | 0 | 0 | 0 | 0 | 0 | 0 | 0 | 0 | 0 | 0 | 0 | 0 | 0 | 0 | 0 | 0 | 0 | 0 | 0 | 0 | 0 | 0 | 0 | 0 | 0 | 0 | 0 | 0 | 0 | 0 | 0 | 0 | 0 | 0 | 0 | 0 | 0 | 0 | 0 | 0 | 0 | 0 | 0 | 0 | 0 | 0 | 0 | 0 | 0 | 0 | 0 | 0 | 0 | 0 | 0 | 0 | 0 | 0 | 0 | 0 | 0 | 0 | 0 | 0 | 0 | 0 | 0 | 0 | 0 | 0 | 0 | 0 | 0 | 0 | 0 | 0 | 0 | 0 | 0 | 0 | 0 | 0 | 0 | 0 | 0 | 0 | 0 | 0 | 0 | 0 | 0 | 0 | 0 | 0 | 0 | 0 | 0 | 0 | 0 | 0 | 0 | 0 | 0 | 0 | 0 | 0 | 0 | 0 | 0 | 0 | 0 | 0 | 0 | 0 | 0 | 0 | 0 | 0 | 0 | 0
Residential | Lighting | Lamps/Fixtures | Fixtures | Yes | Residential | Single Family | Lighting | New | Res-Lighting-2021P_v6 | WA-Downlight Fixture_1000 to 1999 lumens | Residential - Lighting-New | Lighting | 0 | New | -112.3236 | -94.0962 | 0.672 | 4.3554 | 0.00068501 | 20 | 9.5841 | 1 | 1 | 0 | 0 | 0 | 0 | 0 | 0 | 0 | 0 | 0 | 0 | 0 | 0 | 0 | 0 | 0 | 0 | 0 | 0 | 0 | 0 | 0 | 0 | 0 | 0 | 0 | 0 | 0 | 0 | 0 | 0 | 0 | 0 | 0 | 0 | 0 | 0 | 0 | 0 | 0 | 0 | 0 | 0 | 0 | 0 | 0 | 0 | 0 | 0 | 0 | 0 | 0 | 0 | 0 | 0 | 0 | 0 | 0 | 0 | 0 | 0 | 0 | 0 | 0 | 0 | 0 | 0 | 0 | 0 | 0 | 0 | 0 | 0 | 0 | 0 | 0 | 0 | 0 | 0 | 0 | 0 | 0 | 0 | 0 | 0 | 0 | 0 | 0 | 0 | 0 | 0 | 0 | 0 | 0 | 0 | 0 | 0 | 0 | 0 | 0 | 0 | 0 | 0 | 0 | 0 | 0 | 0 | 0 | 0 | 0 | 0 | 0 | 0 | 0 | 0 | 0 | 0 | 0 | 0 | 0 | 0 | 0
Residential | Lighting | Lamps/Fixtures | Fixtures | Yes | Residential | Single Family | Lighting | New | Res-Lighting-2021P_v6 | WA-Downlight Fixture_2000 to 3999 lumens | Residential - Lighting-New | Lighting | 0 | New | -112.3236 | -94.0962 | 1.3024 | 8.4413 | 0.0013276 | 20 | 9.5841 | 1 | 1 | 0 | 0 | 0 | 0 | 0 | 0 | 0 | 0 | 0 | 0 | 0 | 0 | 0 | 0 | 0 | 0 | 0 | 0 | 0 | 0 | 0 | 0 | 0 | 0 | 0 | 0 | 0 | 0 | 0 | 0 | 0 | 0 | 0 | 0 | 0 | 0 | 0 | 0 | 0 | 0 | 0 | 0 | 0 | 0 | 0 | 0 | 0 | 0 | 0 | 0 | 0 | 0 | 0 | 0 | 0 | 0 | 0 | 0 | 0 | 0 | 0 | 0 | 0 | 0 | 0 | 0 | 0 | 0 | 0 | 0 | 0 | 0 | 0 | 0 | 0 | 0 | 0 | 0 | 0 | 0 | 0 | 0 | 0 | 0 | 0 | 0 | 0 | 0 | 0 | 0 | 0 | 0 | 0 | 0 | 0 | 0 | 0 | 0 | 0 | 0 | 0 | 0 | 0 | 0 | 0 | 0 | 0 | 0 | 0 | 0 | 0 | 0 | 0 | 0 | 0 | 0 | 0 | 0 | 0 | 0 | 0
Residential | Lighting | Lamps/Fixtures | Fixtures | Yes | Residential | Single Family | Lighting | New | Res-Lighting-2021P_v6 | WA-Downlight Fixture_4000 to 7999 lumens | Residential - Lighting-New | Lighting | 0 | New | -112.3236 | -94.0962 | 2.379 | 15.4191 | 0.0024251 | 20 | 9.5841 | 1 | 1 | 0 | 0 | 0 | 0 | 0 | 0 | 0 | 0 | 0 | 0 | 0 | 0 | 0 | 0 | 0 | 0 | 0 | 0 | 0 | 0 | 0 | 0 | 0 | 0 | 0 | 0 | 0 | 0 | 0 | 0 | 0 | 0 | 0 | 0 | 0 | 0 | 0 | 0 | 0 | 0 | 0 | 0 | 0 | 0 | 0 | 0 | 0 | 0 | 0 | 0 | 0 | 0 | 0 | 0 | 0 | 0 | 0 | 0 | 0 | 0 | 0 | 0 | 0 | 0 | 0 | 0 | 0 | 0 | 0 | 0 | 0 | 0 | 0 | 0 | 0 | 0 | 0 | 0 | 0 | 0 | 0 | 0 | 0 | 0 | 0 | 0 | 0 | 0 | 0 | 0 | 0 | 0 | 0 | 0 | 0 | 0 | 0 | 0 | 0 | 0 | 0 | 0 | 0 | 0 | 0 | 0 | 0 | 0 | 0 | 0 | 0 | 0 | 0 | 0 | 0 | 0 | 0 | 0 | 0 | 0 | 0
Residential | Lighting | Lamps/Fixtures | Fixtures | Yes | Residential | Single Family | Lighting | New | Res-Lighting-2021P_v6 | WA-Exterior Porch_0 to 249 lumens | Residential - Lighting-New | Lighting | 0 | New | -73.7592 | -44.3195 | 0.085505 | 0.7969 | 7.9292e-05 | 20 | 12.2556 | 1 | 1 | 0 | 0 | 0 | 0 | 0 | 0 | 0 | 0 | 0 | 0 | 0 | 0 | 0 | 0 | 0 | 0 | 0 | 0 | 0 | 0 | 0 | 0 | 0 | 0 | 0 | 0 | 0 | 0 | 0 | 0 | 0 | 0 | 0 | 0 | 0 | 0 | 0 | 0 | 0 | 0 | 0 | 0 | 0 | 0 | 0 | 0 | 0 | 0 | 0 | 0 | 0 | 0 | 0 | 0 | 0 | 0 | 0 | 0 | 0 | 0 | 0 | 0 | 0 | 0 | 0 | 0 | 0 | 0 | 0 | 0 | 0 | 0 | 0 | 0 | 0 | 0 | 0 | 0 | 0 | 0 | 0 | 0 | 0 | 0 | 0 | 0 | 0 | 0 | 0 | 0 | 0 | 0 | 0 | 0 | 0 | 0 | 0 | 0 | 0 | 0 | 0 | 0 | 0 | 0 | 0 | 0 | 0 | 0 | 0 | 0 | 0 | 0 | 0 | 0 | 0 | 0 | 0 | 0 | 0 | 0 | 0
Residential | Lighting | Lamps/Fixtures | Fixtures | Yes | Residential | Single Family | Lighting | New | Res-Lighting-2021P_v6 | WA-Exterior Porch_250 to 499 lumens | Residential - Lighting-New | Lighting | 0 | New | -73.7592 | -44.3195 | 0.1675 | 1.5611 | 0.00015533 | 20 | 12.2556 | 1 | 1 | 0 | 0 | 0 | 0 | 0 | 0 | 0 | 0 | 0 | 0 | 0 | 0 | 0 | 0 | 0 | 0 | 0 | 0 | 0 | 0 | 0 | 0 | 0 | 0 | 0 | 0 | 0 | 0 | 0 | 0 | 0 | 0 | 0 | 0 | 0 | 0 | 0 | 0 | 0 | 0 | 0 | 0 | 0 | 0 | 0 | 0 | 0 | 0 | 0 | 0 | 0 | 0 | 0 | 0 | 0 | 0 | 0 | 0 | 0 | 0 | 0 | 0 | 0 | 0 | 0 | 0 | 0 | 0 | 0 | 0 | 0 | 0 | 0 | 0 | 0 | 0 | 0 | 0 | 0 | 0 | 0 | 0 | 0 | 0 | 0 | 0 | 0 | 0 | 0 | 0 | 0 | 0 | 0 | 0 | 0 | 0 | 0 | 0 | 0 | 0 | 0 | 0 | 0 | 0 | 0 | 0 | 0 | 0 | 0 | 0 | 0 | 0 | 0 | 0 | 0 | 0 | 0 | 0 | 0 | 0 | 0
Residential | Lighting | Lamps/Fixtures | Fixtures | Yes | Residential | Single Family | Lighting | New | Res-Lighting-2021P_v6 | WA-Exterior Porch_500 to 999 lumens | Residential - Lighting-New | Lighting | 0 | New | -73.7592 | -44.3195 | 0.3214 | 2.9954 | 0.00029804 | 20 | 12.2556 | 1 | 1 | 0 | 0 | 0 | 0 | 0 | 0 | 0 | 0 | 0 | 0 | 0 | 0 | 0 | 0 | 0 | 0 | 0 | 0 | 0 | 0 | 0 | 0 | 0 | 0 | 0 | 0 | 0 | 0 | 0 | 0 | 0 | 0 | 0 | 0 | 0 | 0 | 0 | 0 | 0 | 0 | 0 | 0 | 0 | 0 | 0 | 0 | 0 | 0 | 0 | 0 | 0 | 0 | 0 | 0 | 0 | 0 | 0 | 0 | 0 | 0 | 0 | 0 | 0 | 0 | 0 | 0 | 0 | 0 | 0 | 0 | 0 | 0 | 0 | 0 | 0 | 0 | 0 | 0 | 0 | 0 | 0 | 0 | 0 | 0 | 0 | 0 | 0 | 0 | 0 | 0 | 0 | 0 | 0 | 0 | 0 | 0 | 0 | 0 | 0 | 0 | 0 | 0 | 0 | 0 | 0 | 0 | 0 | 0 | 0 | 0 | 0 | 0 | 0 | 0 | 0 | 0 | 0 | 0 | 0 | 0 | 0
Residential | Lighting | Lamps/Fixtures | Fixtures | Yes | Residential | Single Family | Lighting | New | Res-Lighting-2021P_v6 | WA-Exterior Porch_1000 to 1999 lumens | Residential - Lighting-New | Lighting | 0 | New | -73.7592 | -44.3195 | 0.5892 | 5.4913 | 0.00054638 | 20 | 12.2556 | 1 | 1 | 0 | 0 | 0 | 0 | 0 | 0 | 0 | 0 | 0 | 0 | 0 | 0 | 0 | 0 | 0 | 0 | 0 | 0 | 0 | 0 | 0 | 0 | 0 | 0 | 0 | 0 | 0 | 0 | 0 | 0 | 0 | 0 | 0 | 0 | 0 | 0 | 0 | 0 | 0 | 0 | 0 | 0 | 0 | 0 | 0 | 0 | 0 | 0 | 0 | 0 | 0 | 0 | 0 | 0 | 0 | 0 | 0 | 0 | 0 | 0 | 0 | 0 | 0 | 0 | 0 | 0 | 0 | 0 | 0 | 0 | 0 | 0 | 0 | 0 | 0 | 0 | 0 | 0 | 0 | 0 | 0 | 0 | 0 | 0 | 0 | 0 | 0 | 0 | 0 | 0 | 0 | 0 | 0 | 0 | 0 | 0 | 0 | 0 | 0 | 0 | 0 | 0 | 0 | 0 | 0 | 0 | 0 | 0 | 0 | 0 | 0 | 0 | 0 | 0 | 0 | 0 | 0 | 0 | 0 | 0 | 0
Residential | Lighting | Lamps/Fixtures | Fixtures | Yes | Residential | Single Family | Lighting | New | Res-Lighting-2021P_v6 | WA-Exterior Porch_2000 to 3999 lumens | Residential - Lighting-New | Lighting | 0 | New | -73.7592 | -44.3195 | 1.1419 | 10.6428 | 0.001059 | 20 | 12.2556 | 1 | 1 | 0 | 0 | 0 | 0 | 0 | 0 | 0 | 0 | 0 | 0 | 0 | 0 | 0 | 0 | 0 | 0 | 0 | 0 | 0 | 0 | 0 | 0 | 0 | 0 | 0 | 0 | 0 | 0 | 0 | 0 | 0 | 0 | 0 | 0 | 0 | 0 | 0 | 0 | 0 | 0 | 0 | 0 | 0 | 0 | 0 | 0 | 0 | 0 | 0 | 0 | 0 | 0 | 0 | 0 | 0 | 0 | 0 | 0 | 0 | 0 | 0 | 0 | 0 | 0 | 0 | 0 | 0 | 0 | 0 | 0 | 0 | 0 | 0 | 0 | 0 | 0 | 0 | 0 | 0 | 0 | 0 | 0 | 0 | 0 | 0 | 0 | 0 | 0 | 0 | 0 | 0 | 0 | 0 | 0 | 0 | 0 | 0 | 0 | 0 | 0 | 0 | 0 | 0 | 0 | 0 | 0 | 0 | 0 | 0 | 0 | 0 | 0 | 0 | 0 | 0 | 0 | 0 | 0 | 0 | 0 | 0
Residential | Lighting | Lamps/Fixtures | Fixtures | Yes | Residential | Single Family | Lighting | New | Res-Lighting-2021P_v6 | WA-Exterior Porch_4000 to 7999 lumens | Residential - Lighting-New | Lighting | 0 | New | -73.7592 | -44.3195 | 2.0859 | 19.4403 | 0.0019343 | 20 | 12.2556 | 1 | 1 | 0 | 0 | 0 | 0 | 0 | 0 | 0 | 0 | 0 | 0 | 0 | 0 | 0 | 0 | 0 | 0 | 0 | 0 | 0 | 0 | 0 | 0 | 0 | 0 | 0 | 0 | 0 | 0 | 0 | 0 | 0 | 0 | 0 | 0 | 0 | 0 | 0 | 0 | 0 | 0 | 0 | 0 | 0 | 0 | 0 | 0 | 0 | 0 | 0 | 0 | 0 | 0 | 0 | 0 | 0 | 0 | 0 | 0 | 0 | 0 | 0 | 0 | 0 | 0 | 0 | 0 | 0 | 0 | 0 | 0 | 0 | 0 | 0 | 0 | 0 | 0 | 0 | 0 | 0 | 0 | 0 | 0 | 0 | 0 | 0 | 0 | 0 | 0 | 0 | 0 | 0 | 0 | 0 | 0 | 0 | 0 | 0 | 0 | 0 | 0 | 0 | 0 | 0 | 0 | 0 | 0 | 0 | 0 | 0 | 0 | 0 | 0 | 0 | 0 | 0 | 0 | 0 | 0 | 0 | 0 | 0
Residential | Lighting | Lamps/Fixtures | Fixtures | Yes | Residential | Single Family | Lighting | New | Res-Lighting-2021P_v6 | WA-Chandelier/Pendant_0 to 249 lumens | Residential - Lighting-New | Lighting | 0 | New | -109.1161 | -82.42 | 0.20168 | 0.64697 | 3.4667e-05 | 20 | 5.6685 | 1 | 1 | 0 | 0 | 0 | 0 | 0 | 0 | 0 | 0 | 0 | 0 | 0 | 0 | 0 | 0 | 0 | 0 | 0 | 0 | 0 | 0 | 0 | 0 | 0 | 0 | 0 | 0 | 0 | 0 | 0 | 0 | 0 | 0 | 0 | 0 | 0 | 0 | 0 | 0 | 0 | 0 | 0 | 0 | 0 | 0 | 0 | 0 | 0 | 0 | 0 | 0 | 0 | 0 | 0 | 0 | 0 | 0 | 0 | 0 | 0 | 0 | 0 | 0 | 0 | 0 | 0 | 0 | 0 | 0 | 0 | 0 | 0 | 0 | 0 | 0 | 0 | 0 | 0 | 0 | 0 | 0 | 0 | 0 | 0 | 0 | 0 | 0 | 0 | 0 | 0 | 0 | 0 | 0 | 0 | 0 | 0 | 0 | 0 | 0 | 0 | 0 | 0 | 0 | 0 | 0 | 0 | 0 | 0 | 0 | 0 | 0 | 0 | 0 | 0 | 0 | 0 | 0 | 0 | 0 | 0 | 0 | 0
Residential | Lighting | Lamps/Fixtures | Fixtures | Yes | Residential | Single Family | Lighting | New | Res-Lighting-2021P_v6 | WA-Chandelier/Pendant_250 to 499 lumens | Residential - Lighting-New | Lighting | 0 | New | -109.1161 | -82.42 | 0.39508 | 1.2674 | 6.7912e-05 | 20 | 5.6685 | 1 | 1 | 0 | 0 | 0 | 0 | 0 | 0 | 0 | 0 | 0 | 0 | 0 | 0 | 0 | 0 | 0 | 0 | 0 | 0 | 0 | 0 | 0 | 0 | 0 | 0 | 0 | 0 | 0 | 0 | 0 | 0 | 0 | 0 | 0 | 0 | 0 | 0 | 0 | 0 | 0 | 0 | 0 | 0 | 0 | 0 | 0 | 0 | 0 | 0 | 0 | 0 | 0 | 0 | 0 | 0 | 0 | 0 | 0 | 0 | 0 | 0 | 0 | 0 | 0 | 0 | 0 | 0 | 0 | 0 | 0 | 0 | 0 | 0 | 0 | 0 | 0 | 0 | 0 | 0 | 0 | 0 | 0 | 0 | 0 | 0 | 0 | 0 | 0 | 0 | 0 | 0 | 0 | 0 | 0 | 0 | 0 | 0 | 0 | 0 | 0 | 0 | 0 | 0 | 0 | 0 | 0 | 0 | 0 | 0 | 0 | 0 | 0 | 0 | 0 | 0 | 0 | 0 | 0 | 0 | 0 | 0 | 0
Residential | Lighting | Lamps/Fixtures | Fixtures | Yes | Residential | Single Family | Lighting | New | Res-Lighting-2021P_v6 | WA-Chandelier/Pendant_500 to 999 lumens | Residential - Lighting-New | Lighting | 0 | New | -109.1161 | -82.42 | 0.75807 | 2.4318 | 0.00013031 | 20 | 5.6685 | 1 | 1 | 0 | 0 | 0 | 0 | 0 | 0 | 0 | 0 | 0 | 0 | 0 | 0 | 0 | 0 | 0 | 0 | 0 | 0 | 0 | 0 | 0 | 0 | 0 | 0 | 0 | 0 | 0 | 0 | 0 | 0 | 0 | 0 | 0 | 0 | 0 | 0 | 0 | 0 | 0 | 0 | 0 | 0 | 0 | 0 | 0 | 0 | 0 | 0 | 0 | 0 | 0 | 0 | 0 | 0 | 0 | 0 | 0 | 0 | 0 | 0 | 0 | 0 | 0 | 0 | 0 | 0 | 0 | 0 | 0 | 0 | 0 | 0 | 0 | 0 | 0 | 0 | 0 | 0 | 0 | 0 | 0 | 0 | 0 | 0 | 0 | 0 | 0 | 0 | 0 | 0 | 0 | 0 | 0 | 0 | 0 | 0 | 0 | 0 | 0 | 0 | 0 | 0 | 0 | 0 | 0 | 0 | 0 | 0 | 0 | 0 | 0 | 0 | 0 | 0 | 0 | 0 | 0 | 0 | 0 | 0 | 0
Residential | Lighting | Lamps/Fixtures | Fixtures | Yes | Residential | Single Family | Lighting | New | Res-Lighting-2021P_v6 | WA-Chandelier/Pendant_1000 to 1999 lumens | Residential - Lighting-New | Lighting | 0 | New | -109.1161 | -82.42 | 1.3897 | 4.4581 | 0.00023888 | 20 | 5.6685 | 1 | 1 | 0 | 0 | 0 | 0 | 0 | 0 | 0 | 0 | 0 | 0 | 0 | 0 | 0 | 0 | 0 | 0 | 0 | 0 | 0 | 0 | 0 | 0 | 0 | 0 | 0 | 0 | 0 | 0 | 0 | 0 | 0 | 0 | 0 | 0 | 0 | 0 | 0 | 0 | 0 | 0 | 0 | 0 | 0 | 0 | 0 | 0 | 0 | 0 | 0 | 0 | 0 | 0 | 0 | 0 | 0 | 0 | 0 | 0 | 0 | 0 | 0 | 0 | 0 | 0 | 0 | 0 | 0 | 0 | 0 | 0 | 0 | 0 | 0 | 0 | 0 | 0 | 0 | 0 | 0 | 0 | 0 | 0 | 0 | 0 | 0 | 0 | 0 | 0 | 0 | 0 | 0 | 0 | 0 | 0 | 0 | 0 | 0 | 0 | 0 | 0 | 0 | 0 | 0 | 0 | 0 | 0 | 0 | 0 | 0 | 0 | 0 | 0 | 0 | 0 | 0 | 0 | 0 | 0 | 0 | 0 | 0
Residential | Lighting | Lamps/Fixtures | Fixtures | Yes | Residential | Single Family | Lighting | New | Res-Lighting-2021P_v6 | WA-Chandelier/Pendant_2000 to 3999 lumens | Residential - Lighting-New | Lighting | 0 | New | -109.1161 | -82.42 | 2.6934 | 8.6404 | 0.00046299 | 20 | 5.6685 | 1 | 1 | 0 | 0 | 0 | 0 | 0 | 0 | 0 | 0 | 0 | 0 | 0 | 0 | 0 | 0 | 0 | 0 | 0 | 0 | 0 | 0 | 0 | 0 | 0 | 0 | 0 | 0 | 0 | 0 | 0 | 0 | 0 | 0 | 0 | 0 | 0 | 0 | 0 | 0 | 0 | 0 | 0 | 0 | 0 | 0 | 0 | 0 | 0 | 0 | 0 | 0 | 0 | 0 | 0 | 0 | 0 | 0 | 0 | 0 | 0 | 0 | 0 | 0 | 0 | 0 | 0 | 0 | 0 | 0 | 0 | 0 | 0 | 0 | 0 | 0 | 0 | 0 | 0 | 0 | 0 | 0 | 0 | 0 | 0 | 0 | 0 | 0 | 0 | 0 | 0 | 0 | 0 | 0 | 0 | 0 | 0 | 0 | 0 | 0 | 0 | 0 | 0 | 0 | 0 | 0 | 0 | 0 | 0 | 0 | 0 | 0 | 0 | 0 | 0 | 0 | 0 | 0 | 0 | 0 | 0 | 0 | 0
Residential | Lighting | Lamps/Fixtures | Fixtures | Yes | Residential | Single Family | Lighting | New | Res-Lighting-2021P_v6 | WA-Chandelier/Pendant_4000 to 7999 lumens | Residential - Lighting-New | Lighting | 0 | New | -109.1161 | -82.42 | 4.9199 | 15.7827 | 0.0008457 | 20 | 5.6685 | 1 | 1 | 0 | 0 | 0 | 0 | 0 | 0 | 0 | 0 | 0 | 0 | 0 | 0 | 0 | 0 | 0 | 0 | 0 | 0 | 0 | 0 | 0 | 0 | 0 | 0 | 0 | 0 | 0 | 0 | 0 | 0 | 0 | 0 | 0 | 0 | 0 | 0 | 0 | 0 | 0 | 0 | 0 | 0 | 0 | 0 | 0 | 0 | 0 | 0 | 0 | 0 | 0 | 0 | 0 | 0 | 0 | 0 | 0 | 0 | 0 | 0 | 0 | 0 | 0 | 0 | 0 | 0 | 0 | 0 | 0 | 0 | 0 | 0 | 0 | 0 | 0 | 0 | 0 | 0 | 0 | 0 | 0 | 0 | 0 | 0 | 0 | 0 | 0 | 0 | 0 | 0 | 0 | 0 | 0 | 0 | 0 | 0 | 0 | 0 | 0 | 0 | 0 | 0 | 0 | 0 | 0 | 0 | 0 | 0 | 0 | 0 | 0 | 0 | 0 | 0 | 0 | 0 | 0 | 0 | 0 | 0 | 0
Residential | Lighting | Lamps/Fixtures | Fixtures | Yes | Residential | Single Family | Lighting | New | Res-Lighting-2021P_v6 | WA-Linear Flush Mount_0 to 249 lumens | Residential - Lighting-New | Lighting | 0 | New | 11.7383 | 31.1759 | 0.081747 | 0.22794 | 3.8683e-05 | 20 | 1.5659 | 1 | 1 | 0 | 0 | 0 | 0 | 0 | 0 | 0 | 0 | 0 | 0 | 0 | 0 | 0 | 0 | 0 | 0 | 0 | 0 | 0 | 0 | 0 | 0 | 0 | 0 | 0 | 0 | 0 | 0 | 0 | 0 | 0 | 0 | 0 | 0 | 0 | 0 | 0 | 0 | 0 | 0 | 0 | 0 | 0 | 0 | 0 | 0 | 0 | 0 | 0 | 0 | 0 | 0 | 0 | 0 | 0 | 0 | 0 | 0 | 0 | 0 | 0 | 0 | 0 | 0 | 0 | 0 | 0 | 0 | 0 | 0 | 0 | 0 | 0 | 0 | 0 | 0 | 0 | 0 | 0 | 0 | 0 | 0 | 0 | 0 | 0 | 0 | 0 | 0 | 0 | 0 | 0 | 0 | 0 | 0 | 0 | 0 | 0 | 0 | 0 | 0 | 0 | 0 | 0 | 0 | 0 | 0 | 0 | 0 | 0 | 0 | 0 | 0 | 0 | 0 | 0 | 0 | 0 | 0 | 0 | 0 | 0
Residential | Lighting | Lamps/Fixtures | Fixtures | Yes | Residential | Single Family | Lighting | New | Res-Lighting-2021P_v6 | WA-Linear Flush Mount_250 to 499 lumens | Residential - Lighting-New | Lighting | 0 | New | 11.7383 | 31.1759 | 0.16014 | 0.44653 | 7.578e-05 | 20 | 1.5659 | 1 | 1 | 0 | 0 | 0 | 0 | 0 | 0 | 0 | 0 | 0 | 0 | 0 | 0 | 0 | 0 | 0 | 0 | 0 | 0 | 0 | 0 | 0 | 0 | 0 | 0 | 0 | 0 | 0 | 0 | 0 | 0 | 0 | 0 | 0 | 0 | 0 | 0 | 0 | 0 | 0 | 0 | 0 | 0 | 0 | 0 | 0 | 0 | 0 | 0 | 0 | 0 | 0 | 0 | 0 | 0 | 0 | 0 | 0 | 0 | 0 | 0 | 0 | 0 | 0 | 0 | 0 | 0 | 0 | 0 | 0 | 0 | 0 | 0 | 0 | 0 | 0 | 0 | 0 | 0 | 0 | 0 | 0 | 0 | 0 | 0 | 0 | 0 | 0 | 0 | 0 | 0 | 0 | 0 | 0 | 0 | 0 | 0 | 0 | 0 | 0 | 0 | 0 | 0 | 0 | 0 | 0 | 0 | 0 | 0 | 0 | 0 | 0 | 0 | 0 | 0 | 0 | 0 | 0 | 0 | 0 | 0 | 0
Residential | Lighting | Lamps/Fixtures | Fixtures | Yes | Residential | Single Family | Lighting | New | Res-Lighting-2021P_v6 | WA-Linear Flush Mount_500 to 999 lumens | Residential - Lighting-New | Lighting | 0 | New | 11.7383 | 31.1759 | 0.30727 | 0.85678 | 0.0001454 | 20 | 1.5659 | 1 | 1 | 0 | 0 | 0 | 0 | 0 | 0 | 0 | 0 | 0 | 0 | 0 | 0 | 0 | 0 | 0 | 0 | 0 | 0 | 0 | 0 | 0 | 0 | 0 | 0 | 0 | 0 | 0 | 0 | 0 | 0 | 0 | 0 | 0 | 0 | 0 | 0 | 0 | 0 | 0 | 0 | 0 | 0 | 0 | 0 | 0 | 0 | 0 | 0 | 0 | 0 | 0 | 0 | 0 | 0 | 0 | 0 | 0 | 0 | 0 | 0 | 0 | 0 | 0 | 0 | 0 | 0 | 0 | 0 | 0 | 0 | 0 | 0 | 0 | 0 | 0 | 0 | 0 | 0 | 0 | 0 | 0 | 0 | 0 | 0 | 0 | 0 | 0 | 0 | 0 | 0 | 0 | 0 | 0 | 0 | 0 | 0 | 0 | 0 | 0 | 0 | 0 | 0 | 0 | 0 | 0 | 0 | 0 | 0 | 0 | 0 | 0 | 0 | 0 | 0 | 0 | 0 | 0 | 0 | 0 | 0 | 0
Residential | Lighting | Lamps/Fixtures | Fixtures | Yes | Residential | Single Family | Lighting | New | Res-Lighting-2021P_v6 | WA-Linear Flush Mount_1000 to 1999 lumens | Residential - Lighting-New | Lighting | 0 | New | 11.7383 | 31.1759 | 0.5633 | 1.5707 | 0.00026656 | 20 | 1.5659 | 1 | 1 | 0 | 0 | 0 | 0 | 0 | 0 | 0 | 0 | 0 | 0 | 0 | 0 | 0 | 0 | 0 | 0 | 0 | 0 | 0 | 0 | 0 | 0 | 0 | 0 | 0 | 0 | 0 | 0 | 0 | 0 | 0 | 0 | 0 | 0 | 0 | 0 | 0 | 0 | 0 | 0 | 0 | 0 | 0 | 0 | 0 | 0 | 0 | 0 | 0 | 0 | 0 | 0 | 0 | 0 | 0 | 0 | 0 | 0 | 0 | 0 | 0 | 0 | 0 | 0 | 0 | 0 | 0 | 0 | 0 | 0 | 0 | 0 | 0 | 0 | 0 | 0 | 0 | 0 | 0 | 0 | 0 | 0 | 0 | 0 | 0 | 0 | 0 | 0 | 0 | 0 | 0 | 0 | 0 | 0 | 0 | 0 | 0 | 0 | 0 | 0 | 0 | 0 | 0 | 0 | 0 | 0 | 0 | 0 | 0 | 0 | 0 | 0 | 0 | 0 | 0 | 0 | 0 | 0 | 0 | 0 | 0
Residential | Lighting | Lamps/Fixtures | Fixtures | Yes | Residential | Single Family | Lighting | New | Res-Lighting-2021P_v6 | WA-Linear Flush Mount_2000 to 3999 lumens | Residential - Lighting-New | Lighting | 0 | New | 11.7383 | 31.1759 | 1.0917 | 3.0442 | 0.00051662 | 20 | 1.5659 | 1 | 1 | 0 | 0 | 0 | 0 | 0 | 0 | 0 | 0 | 0 | 0 | 0 | 0 | 0 | 0 | 0 | 0 | 0 | 0 | 0 | 0 | 0 | 0 | 0 | 0 | 0 | 0 | 0 | 0 | 0 | 0 | 0 | 0 | 0 | 0 | 0 | 0 | 0 | 0 | 0 | 0 | 0 | 0 | 0 | 0 | 0 | 0 | 0 | 0 | 0 | 0 | 0 | 0 | 0 | 0 | 0 | 0 | 0 | 0 | 0 | 0 | 0 | 0 | 0 | 0 | 0 | 0 | 0 | 0 | 0 | 0 | 0 | 0 | 0 | 0 | 0 | 0 | 0 | 0 | 0 | 0 | 0 | 0 | 0 | 0 | 0 | 0 | 0 | 0 | 0 | 0 | 0 | 0 | 0 | 0 | 0 | 0 | 0 | 0 | 0 | 0 | 0 | 0 | 0 | 0 | 0 | 0 | 0 | 0 | 0 | 0 | 0 | 0 | 0 | 0 | 0 | 0 | 0 | 0 | 0 | 0 | 0
Residential | Lighting | Lamps/Fixtures | Fixtures | Yes | Residential | Single Family | Lighting | New | Res-Lighting-2021P_v6 | WA-Linear Flush Mount_4000 to 7999 lumens | Residential - Lighting-New | Lighting | 0 | New | 11.7383 | 31.1759 | 1.9942 | 5.5605 | 0.00094367 | 20 | 1.5659 | 1 | 1 | 0 | 0 | 0 | 0 | 0 | 0 | 0 | 0 | 0 | 0 | 0 | 0 | 0 | 0 | 0 | 0 | 0 | 0 | 0 | 0 | 0 | 0 | 0 | 0 | 0 | 0 | 0 | 0 | 0 | 0 | 0 | 0 | 0 | 0 | 0 | 0 | 0 | 0 | 0 | 0 | 0 | 0 | 0 | 0 | 0 | 0 | 0 | 0 | 0 | 0 | 0 | 0 | 0 | 0 | 0 | 0 | 0 | 0 | 0 | 0 | 0 | 0 | 0 | 0 | 0 | 0 | 0 | 0 | 0 | 0 | 0 | 0 | 0 | 0 | 0 | 0 | 0 | 0 | 0 | 0 | 0 | 0 | 0 | 0 | 0 | 0 | 0 | 0 | 0 | 0 | 0 | 0 | 0 | 0 | 0 | 0 | 0 | 0 | 0 | 0 | 0 | 0 | 0 | 0 | 0 | 0 | 0 | 0 | 0 | 0 | 0 | 0 | 0 | 0 | 0 | 0 | 0 | 0 | 0 | 0 | 0
Residential | Lighting | Lamps/Fixtures | Fixtures | Yes | Residential | Single Family | Lighting | New | Res-Lighting-2021P_v6 | WA-Linear Shop_0 to 249 lumens | Residential - Lighting-New | Lighting | 0 | New | 20.6488 | 41.9573 | 0.081747 | 0.16937 | 3.1998e-05 | 20 | 1.2321 | 1 | 1 | 0 | 0 | 0 | 0 | 0 | 0 | 0 | 0 | 0 | 0 | 0 | 0 | 0 | 0 | 0 | 0 | 0 | 0 | 0 | 0 | 0 | 0 | 0 | 0 | 0 | 0 | 0 | 0 | 0 | 0 | 0 | 0 | 0 | 0 | 0 | 0 | 0 | 0 | 0 | 0 | 0 | 0 | 0 | 0 | 0 | 0 | 0 | 0 | 0 | 0 | 0 | 0 | 0 | 0 | 0 | 0 | 0 | 0 | 0 | 0 | 0 | 0 | 0 | 0 | 0 | 0 | 0 | 0 | 0 | 0 | 0 | 0 | 0 | 0 | 0 | 0 | 0 | 0 | 0 | 0 | 0 | 0 | 0 | 0 | 0 | 0 | 0 | 0 | 0 | 0 | 0 | 0 | 0 | 0 | 0 | 0 | 0 | 0 | 0 | 0 | 0 | 0 | 0 | 0 | 0 | 0 | 0 | 0 | 0 | 0 | 0 | 0 | 0 | 0 | 0 | 0 | 0 | 0 | 0 | 0 | 0
Residential | Lighting | Lamps/Fixtures | Fixtures | Yes | Residential | Single Family | Lighting | New | Res-Lighting-2021P_v6 | WA-Linear Shop_250 to 499 lumens | Residential - Lighting-New | Lighting | 0 | New | 20.6488 | 41.9573 | 0.16014 | 0.33179 | 6.2683e-05 | 20 | 1.2321 | 1 | 1 | 0 | 0 | 0 | 0 | 0 | 0 | 0 | 0 | 0 | 0 | 0 | 0 | 0 | 0 | 0 | 0 | 0 | 0 | 0 | 0 | 0 | 0 | 0 | 0 | 0 | 0 | 0 | 0 | 0 | 0 | 0 | 0 | 0 | 0 | 0 | 0 | 0 | 0 | 0 | 0 | 0 | 0 | 0 | 0 | 0 | 0 | 0 | 0 | 0 | 0 | 0 | 0 | 0 | 0 | 0 | 0 | 0 | 0 | 0 | 0 | 0 | 0 | 0 | 0 | 0 | 0 | 0 | 0 | 0 | 0 | 0 | 0 | 0 | 0 | 0 | 0 | 0 | 0 | 0 | 0 | 0 | 0 | 0 | 0 | 0 | 0 | 0 | 0 | 0 | 0 | 0 | 0 | 0 | 0 | 0 | 0 | 0 | 0 | 0 | 0 | 0 | 0 | 0 | 0 | 0 | 0 | 0 | 0 | 0 | 0 | 0 | 0 | 0 | 0 | 0 | 0 | 0 | 0 | 0 | 0 | 0
Residential | Lighting | Lamps/Fixtures | Fixtures | Yes | Residential | Single Family | Lighting | New | Res-Lighting-2021P_v6 | WA-Linear Shop_500 to 999 lumens | Residential - Lighting-New | Lighting | 0 | New | 20.6488 | 41.9573 | 0.30727 | 0.63662 | 0.00012027 | 20 | 1.2321 | 1 | 1 | 0 | 0 | 0 | 0 | 0 | 0 | 0 | 0 | 0 | 0 | 0 | 0 | 0 | 0 | 0 | 0 | 0 | 0 | 0 | 0 | 0 | 0 | 0 | 0 | 0 | 0 | 0 | 0 | 0 | 0 | 0 | 0 | 0 | 0 | 0 | 0 | 0 | 0 | 0 | 0 | 0 | 0 | 0 | 0 | 0 | 0 | 0 | 0 | 0 | 0 | 0 | 0 | 0 | 0 | 0 | 0 | 0 | 0 | 0 | 0 | 0 | 0 | 0 | 0 | 0 | 0 | 0 | 0 | 0 | 0 | 0 | 0 | 0 | 0 | 0 | 0 | 0 | 0 | 0 | 0 | 0 | 0 | 0 | 0 | 0 | 0 | 0 | 0 | 0 | 0 | 0 | 0 | 0 | 0 | 0 | 0 | 0 | 0 | 0 | 0 | 0 | 0 | 0 | 0 | 0 | 0 | 0 | 0 | 0 | 0 | 0 | 0 | 0 | 0 | 0 | 0 | 0 | 0 | 0 | 0 | 0
Residential | Lighting | Lamps/Fixtures | Fixtures | Yes | Residential | Single Family | Lighting | New | Res-Lighting-2021P_v6 | WA-Linear Shop_1000 to 1999 lumens | Residential - Lighting-New | Lighting | 0 | New | 20.6488 | 41.9573 | 0.5633 | 1.1671 | 0.00022049 | 20 | 1.2321 | 1 | 1 | 0 | 0 | 0 | 0 | 0 | 0 | 0 | 0 | 0 | 0 | 0 | 0 | 0 | 0 | 0 | 0 | 0 | 0 | 0 | 0 | 0 | 0 | 0 | 0 | 0 | 0 | 0 | 0 | 0 | 0 | 0 | 0 | 0 | 0 | 0 | 0 | 0 | 0 | 0 | 0 | 0 | 0 | 0 | 0 | 0 | 0 | 0 | 0 | 0 | 0 | 0 | 0 | 0 | 0 | 0 | 0 | 0 | 0 | 0 | 0 | 0 | 0 | 0 | 0 | 0 | 0 | 0 | 0 | 0 | 0 | 0 | 0 | 0 | 0 | 0 | 0 | 0 | 0 | 0 | 0 | 0 | 0 | 0 | 0 | 0 | 0 | 0 | 0 | 0 | 0 | 0 | 0 | 0 | 0 | 0 | 0 | 0 | 0 | 0 | 0 | 0 | 0 | 0 | 0 | 0 | 0 | 0 | 0 | 0 | 0 | 0 | 0 | 0 | 0 | 0 | 0 | 0 | 0 | 0 | 0 | 0
Residential | Lighting | Lamps/Fixtures | Fixtures | Yes | Residential | Single Family | Lighting | New | Res-Lighting-2021P_v6 | WA-Linear Shop_2000 to 3999 lumens | Residential - Lighting-New | Lighting | 0 | New | 20.6488 | 41.9573 | 1.0917 | 2.2619 | 0.00042734 | 20 | 1.2321 | 1 | 1 | 0 | 0 | 0 | 0 | 0 | 0 | 0 | 0 | 0 | 0 | 0 | 0 | 0 | 0 | 0 | 0 | 0 | 0 | 0 | 0 | 0 | 0 | 0 | 0 | 0 | 0 | 0 | 0 | 0 | 0 | 0 | 0 | 0 | 0 | 0 | 0 | 0 | 0 | 0 | 0 | 0 | 0 | 0 | 0 | 0 | 0 | 0 | 0 | 0 | 0 | 0 | 0 | 0 | 0 | 0 | 0 | 0 | 0 | 0 | 0 | 0 | 0 | 0 | 0 | 0 | 0 | 0 | 0 | 0 | 0 | 0 | 0 | 0 | 0 | 0 | 0 | 0 | 0 | 0 | 0 | 0 | 0 | 0 | 0 | 0 | 0 | 0 | 0 | 0 | 0 | 0 | 0 | 0 | 0 | 0 | 0 | 0 | 0 | 0 | 0 | 0 | 0 | 0 | 0 | 0 | 0 | 0 | 0 | 0 | 0 | 0 | 0 | 0 | 0 | 0 | 0 | 0 | 0 | 0 | 0 | 0
Residential | Lighting | Lamps/Fixtures | Fixtures | Yes | Residential | Single Family | Lighting | New | Res-Lighting-2021P_v6 | WA-Linear Shop_4000 to 7999 lumens | Residential - Lighting-New | Lighting | 0 | New | 20.6488 | 41.9573 | 1.9942 | 4.1317 | 0.00078058 | 20 | 1.2321 | 1 | 1 | 0 | 0 | 0 | 0 | 0 | 0 | 0 | 0 | 0 | 0 | 0 | 0 | 0 | 0 | 0 | 0 | 0 | 0 | 0 | 0 | 0 | 0 | 0 | 0 | 0 | 0 | 0 | 0 | 0 | 0 | 0 | 0 | 0 | 0 | 0 | 0 | 0 | 0 | 0 | 0 | 0 | 0 | 0 | 0 | 0 | 0 | 0 | 0 | 0 | 0 | 0 | 0 | 0 | 0 | 0 | 0 | 0 | 0 | 0 | 0 | 0 | 0 | 0 | 0 | 0 | 0 | 0 | 0 | 0 | 0 | 0 | 0 | 0 | 0 | 0 | 0 | 0 | 0 | 0 | 0 | 0 | 0 | 0 | 0 | 0 | 0 | 0 | 0 | 0 | 0 | 0 | 0 | 0 | 0 | 0 | 0 | 0 | 0 | 0 | 0 | 0 | 0 | 0 | 0 | 0 | 0 | 0 | 0 | 0 | 0 | 0 | 0 | 0 | 0 | 0 | 0 | 0 | 0 | 0 | 0 | 0
Residential | Lighting | Lamps/Fixtures | Fixtures | Yes | Residential | Single Family | Lighting | New | Res-Lighting-2021P_v6 | WA-Track_0 to 249 lumens | Residential - Lighting-New | Lighting | 0 | New | -52.0492 | -34.5787 | 0.32739 | 1.7136 | 0.00025619 | 20 | 5.0366 | 1 | 1 | 0 | 0 | 0 | 0 | 0 | 0 | 0 | 0 | 0 | 0 | 0 | 0 | 0 | 0 | 0 | 0 | 0 | 0 | 0 | 0 | 0 | 0 | 0 | 0 | 0 | 0 | 0 | 0 | 0 | 0 | 0 | 0 | 0 | 0 | 0 | 0 | 0 | 0 | 0 | 0 | 0 | 0 | 0 | 0 | 0 | 0 | 0 | 0 | 0 | 0 | 0 | 0 | 0 | 0 | 0 | 0 | 0 | 0 | 0 | 0 | 0 | 0 | 0 | 0 | 0 | 0 | 0 | 0 | 0 | 0 | 0 | 0 | 0 | 0 | 0 | 0 | 0 | 0 | 0 | 0 | 0 | 0 | 0 | 0 | 0 | 0 | 0 | 0 | 0 | 0 | 0 | 0 | 0 | 0 | 0 | 0 | 0 | 0 | 0 | 0 | 0 | 0 | 0 | 0 | 0 | 0 | 0 | 0 | 0 | 0 | 0 | 0 | 0 | 0 | 0 | 0 | 0 | 0 | 0 | 0 | 0
Residential | Lighting | Lamps/Fixtures | Fixtures | Yes | Residential | Single Family | Lighting | New | Res-Lighting-2021P_v6 | WA-Track_250 to 499 lumens | Residential - Lighting-New | Lighting | 0 | New | -52.0492 | -34.5787 | 0.64135 | 3.3569 | 0.00050187 | 20 | 5.0366 | 1 | 1 | 0 | 0 | 0 | 0 | 0 | 0 | 0 | 0 | 0 | 0 | 0 | 0 | 0 | 0 | 0 | 0 | 0 | 0 | 0 | 0 | 0 | 0 | 0 | 0 | 0 | 0 | 0 | 0 | 0 | 0 | 0 | 0 | 0 | 0 | 0 | 0 | 0 | 0 | 0 | 0 | 0 | 0 | 0 | 0 | 0 | 0 | 0 | 0 | 0 | 0 | 0 | 0 | 0 | 0 | 0 | 0 | 0 | 0 | 0 | 0 | 0 | 0 | 0 | 0 | 0 | 0 | 0 | 0 | 0 | 0 | 0 | 0 | 0 | 0 | 0 | 0 | 0 | 0 | 0 | 0 | 0 | 0 | 0 | 0 | 0 | 0 | 0 | 0 | 0 | 0 | 0 | 0 | 0 | 0 | 0 | 0 | 0 | 0 | 0 | 0 | 0 | 0 | 0 | 0 | 0 | 0 | 0 | 0 | 0 | 0 | 0 | 0 | 0 | 0 | 0 | 0 | 0 | 0 | 0 | 0 | 0
Residential | Lighting | Lamps/Fixtures | Fixtures | Yes | Residential | Single Family | Lighting | New | Res-Lighting-2021P_v6 | WA-Track_500 to 999 lumens | Residential - Lighting-New | Lighting | 0 | New | -52.0492 | -34.5787 | 1.2306 | 6.4411 | 0.00096296 | 20 | 5.0366 | 1 | 1 | 0 | 0 | 0 | 0 | 0 | 0 | 0 | 0 | 0 | 0 | 0 | 0 | 0 | 0 | 0 | 0 | 0 | 0 | 0 | 0 | 0 | 0 | 0 | 0 | 0 | 0 | 0 | 0 | 0 | 0 | 0 | 0 | 0 | 0 | 0 | 0 | 0 | 0 | 0 | 0 | 0 | 0 | 0 | 0 | 0 | 0 | 0 | 0 | 0 | 0 | 0 | 0 | 0 | 0 | 0 | 0 | 0 | 0 | 0 | 0 | 0 | 0 | 0 | 0 | 0 | 0 | 0 | 0 | 0 | 0 | 0 | 0 | 0 | 0 | 0 | 0 | 0 | 0 | 0 | 0 | 0 | 0 | 0 | 0 | 0 | 0 | 0 | 0 | 0 | 0 | 0 | 0 | 0 | 0 | 0 | 0 | 0 | 0 | 0 | 0 | 0 | 0 | 0 | 0 | 0 | 0 | 0 | 0 | 0 | 0 | 0 | 0 | 0 | 0 | 0 | 0 | 0 | 0 | 0 | 0 | 0
Residential | Lighting | Lamps/Fixtures | Fixtures | Yes | Residential | Single Family | Lighting | New | Res-Lighting-2021P_v6 | WA-Track_1000 to 1999 lumens | Residential - Lighting-New | Lighting | 0 | New | -52.0492 | -34.5787 | 2.2559 | 11.808 | 0.0017653 | 20 | 5.0366 | 1 | 1 | 0 | 0 | 0 | 0 | 0 | 0 | 0 | 0 | 0 | 0 | 0 | 0 | 0 | 0 | 0 | 0 | 0 | 0 | 0 | 0 | 0 | 0 | 0 | 0 | 0 | 0 | 0 | 0 | 0 | 0 | 0 | 0 | 0 | 0 | 0 | 0 | 0 | 0 | 0 | 0 | 0 | 0 | 0 | 0 | 0 | 0 | 0 | 0 | 0 | 0 | 0 | 0 | 0 | 0 | 0 | 0 | 0 | 0 | 0 | 0 | 0 | 0 | 0 | 0 | 0 | 0 | 0 | 0 | 0 | 0 | 0 | 0 | 0 | 0 | 0 | 0 | 0 | 0 | 0 | 0 | 0 | 0 | 0 | 0 | 0 | 0 | 0 | 0 | 0 | 0 | 0 | 0 | 0 | 0 | 0 | 0 | 0 | 0 | 0 | 0 | 0 | 0 | 0 | 0 | 0 | 0 | 0 | 0 | 0 | 0 | 0 | 0 | 0 | 0 | 0 | 0 | 0 | 0 | 0 | 0 | 0
Residential | Lighting | Lamps/Fixtures | Fixtures | Yes | Residential | Single Family | Lighting | New | Res-Lighting-2021P_v6 | WA-Track_2000 to 3999 lumens | Residential - Lighting-New | Lighting | 0 | New | -52.0492 | -34.5787 | 4.3723 | 22.8853 | 0.0034214 | 20 | 5.0366 | 1 | 1 | 0 | 0 | 0 | 0 | 0 | 0 | 0 | 0 | 0 | 0 | 0 | 0 | 0 | 0 | 0 | 0 | 0 | 0 | 0 | 0 | 0 | 0 | 0 | 0 | 0 | 0 | 0 | 0 | 0 | 0 | 0 | 0 | 0 | 0 | 0 | 0 | 0 | 0 | 0 | 0 | 0 | 0 | 0 | 0 | 0 | 0 | 0 | 0 | 0 | 0 | 0 | 0 | 0 | 0 | 0 | 0 | 0 | 0 | 0 | 0 | 0 | 0 | 0 | 0 | 0 | 0 | 0 | 0 | 0 | 0 | 0 | 0 | 0 | 0 | 0 | 0 | 0 | 0 | 0 | 0 | 0 | 0 | 0 | 0 | 0 | 0 | 0 | 0 | 0 | 0 | 0 | 0 | 0 | 0 | 0 | 0 | 0 | 0 | 0 | 0 | 0 | 0 | 0 | 0 | 0 | 0 | 0 | 0 | 0 | 0 | 0 | 0 | 0 | 0 | 0 | 0 | 0 | 0 | 0 | 0 | 0
Residential | Lighting | Lamps/Fixtures | Fixtures | Yes | Residential | Single Family | Lighting | New | Res-Lighting-2021P_v6 | WA-Track_4000 to 7999 lumens | Residential - Lighting-New | Lighting | 0 | New | -52.0492 | -34.5787 | 7.9865 | 41.8027 | 0.0062496 | 20 | 5.0366 | 1 | 1 | 0 | 0 | 0 | 0 | 0 | 0 | 0 | 0 | 0 | 0 | 0 | 0 | 0 | 0 | 0 | 0 | 0 | 0 | 0 | 0 | 0 | 0 | 0 | 0 | 0 | 0 | 0 | 0 | 0 | 0 | 0 | 0 | 0 | 0 | 0 | 0 | 0 | 0 | 0 | 0 | 0 | 0 | 0 | 0 | 0 | 0 | 0 | 0 | 0 | 0 | 0 | 0 | 0 | 0 | 0 | 0 | 0 | 0 | 0 | 0 | 0 | 0 | 0 | 0 | 0 | 0 | 0 | 0 | 0 | 0 | 0 | 0 | 0 | 0 | 0 | 0 | 0 | 0 | 0 | 0 | 0 | 0 | 0 | 0 | 0 | 0 | 0 | 0 | 0 | 0 | 0 | 0 | 0 | 0 | 0 | 0 | 0 | 0 | 0 | 0 | 0 | 0 | 0 | 0 | 0 | 0 | 0 | 0 | 0 | 0 | 0 | 0 | 0 | 0 | 0 | 0 | 0 | 0 | 0 | 0 | 0
Residential | Lighting | Lamps/Fixtures | Fixtures | Yes | Residential | Multifamily - Low Rise | Lighting | New | Res-Lighting-2021P_v6 | ID/MT/OR-Floor/Table_0 to 249 lumens | Residential - Lighting-New | Lighting | 0 | New | -66.764 | -49.1905 | 0.081473 | 0.7927 | 0.00011935 | 20 | 8.6489 | 1 | 1 | 0 | 0 | 0 | 0 | 0 | 0 | 0 | 0 | 0 | 0 | 0 | 0 | 0 | 0 | 0 | 0 | 0 | 0 | 0 | 0 | 0 | 0 | 0 | 0 | 0 | 0 | 0 | 0 | 0 | 0 | 0 | 0 | 0 | 0 | 0 | 0 | 0 | 0 | 0 | 0 | 0 | 0 | 0 | 0 | 0 | 0 | 0 | 0 | 0 | 0 | 0 | 0 | 0 | 0 | 0 | 0 | 0 | 0 | 0 | 0 | 0 | 0 | 0 | 0 | 0 | 0 | 0 | 0 | 0 | 0 | 0 | 0 | 0 | 0 | 0 | 0 | 0 | 0 | 0 | 0 | 0 | 0 | 0 | 0 | 0 | 0 | 0 | 0 | 0 | 0 | 0 | 0 | 0 | 0 | 0 | 0 | 0 | 0 | 0 | 0 | 0 | 0 | 0 | 0 | 0 | 0 | 0 | 0 | 0 | 0 | 0 | 0 | 0 | 0 | 0 | 0 | 0 | 0 | 0 | 0 | 0
Residential | Lighting | Lamps/Fixtures | Fixtures | Yes | Residential | Multifamily - Low Rise | Lighting | New | Res-Lighting-2021P_v6 | ID/MT/OR-Floor/Table_250 to 499 lumens | Residential - Lighting-New | Lighting | 0 | New | -66.764 | -49.1905 | 0.15961 | 1.5529 | 0.00023381 | 20 | 8.6489 | 1 | 1 | 0 | 0 | 0 | 0 | 0 | 0 | 0 | 0 | 0 | 0 | 0 | 0 | 0 | 0 | 0 | 0 | 0 | 0 | 0 | 0 | 0 | 0 | 0 | 0 | 0 | 0 | 0 | 0 | 0 | 0 | 0 | 0 | 0 | 0 | 0 | 0 | 0 | 0 | 0 | 0 | 0 | 0 | 0 | 0 | 0 | 0 | 0 | 0 | 0 | 0 | 0 | 0 | 0 | 0 | 0 | 0 | 0 | 0 | 0 | 0 | 0 | 0 | 0 | 0 | 0 | 0 | 0 | 0 | 0 | 0 | 0 | 0 | 0 | 0 | 0 | 0 | 0 | 0 | 0 | 0 | 0 | 0 | 0 | 0 | 0 | 0 | 0 | 0 | 0 | 0 | 0 | 0 | 0 | 0 | 0 | 0 | 0 | 0 | 0 | 0 | 0 | 0 | 0 | 0 | 0 | 0 | 0 | 0 | 0 | 0 | 0 | 0 | 0 | 0 | 0 | 0 | 0 | 0 | 0 | 0 | 0
Residential | Lighting | Lamps/Fixtures | Fixtures | Yes | Residential | Multifamily - Low Rise | Lighting | New | Res-Lighting-2021P_v6 | ID/MT/OR-Floor/Table_500 to 999 lumens | Residential - Lighting-New | Lighting | 0 | New | -66.764 | -49.1905 | 0.30624 | 2.9796 | 0.00044862 | 20 | 8.6489 | 1 | 1 | 0 | 0 | 0 | 0 | 0 | 0 | 0 | 0 | 0 | 0 | 0 | 0 | 0 | 0 | 0 | 0 | 0 | 0 | 0 | 0 | 0 | 0 | 0 | 0 | 0 | 0 | 0 | 0 | 0 | 0 | 0 | 0 | 0 | 0 | 0 | 0 | 0 | 0 | 0 | 0 | 0 | 0 | 0 | 0 | 0 | 0 | 0 | 0 | 0 | 0 | 0 | 0 | 0 | 0 | 0 | 0 | 0 | 0 | 0 | 0 | 0 | 0 | 0 | 0 | 0 | 0 | 0 | 0 | 0 | 0 | 0 | 0 | 0 | 0 | 0 | 0 | 0 | 0 | 0 | 0 | 0 | 0 | 0 | 0 | 0 | 0 | 0 | 0 | 0 | 0 | 0 | 0 | 0 | 0 | 0 | 0 | 0 | 0 | 0 | 0 | 0 | 0 | 0 | 0 | 0 | 0 | 0 | 0 | 0 | 0 | 0 | 0 | 0 | 0 | 0 | 0 | 0 | 0 | 0 | 0 | 0
Residential | Lighting | Lamps/Fixtures | Fixtures | Yes | Residential | Multifamily - Low Rise | Lighting | New | Res-Lighting-2021P_v6 | ID/MT/OR-Floor/Table_1000 to 1999 lumens | Residential - Lighting-New | Lighting | 0 | New | -66.764 | -49.1905 | 0.56141 | 5.4623 | 0.00082242 | 20 | 8.6489 | 1 | 1 | 0 | 0 | 0 | 0 | 0 | 0 | 0 | 0 | 0 | 0 | 0 | 0 | 0 | 0 | 0 | 0 | 0 | 0 | 0 | 0 | 0 | 0 | 0 | 0 | 0 | 0 | 0 | 0 | 0 | 0 | 0 | 0 | 0 | 0 | 0 | 0 | 0 | 0 | 0 | 0 | 0 | 0 | 0 | 0 | 0 | 0 | 0 | 0 | 0 | 0 | 0 | 0 | 0 | 0 | 0 | 0 | 0 | 0 | 0 | 0 | 0 | 0 | 0 | 0 | 0 | 0 | 0 | 0 | 0 | 0 | 0 | 0 | 0 | 0 | 0 | 0 | 0 | 0 | 0 | 0 | 0 | 0 | 0 | 0 | 0 | 0 | 0 | 0 | 0 | 0 | 0 | 0 | 0 | 0 | 0 | 0 | 0 | 0 | 0 | 0 | 0 | 0 | 0 | 0 | 0 | 0 | 0 | 0 | 0 | 0 | 0 | 0 | 0 | 0 | 0 | 0 | 0 | 0 | 0 | 0 | 0
Residential | Lighting | Lamps/Fixtures | Fixtures | Yes | Residential | Multifamily - Low Rise | Lighting | New | Res-Lighting-2021P_v6 | ID/MT/OR-Floor/Table_2000 to 3999 lumens | Residential - Lighting-New | Lighting | 0 | New | -66.764 | -49.1905 | 1.0881 | 10.5866 | 0.0015939 | 20 | 8.6489 | 1 | 1 | 0 | 0 | 0 | 0 | 0 | 0 | 0 | 0 | 0 | 0 | 0 | 0 | 0 | 0 | 0 | 0 | 0 | 0 | 0 | 0 | 0 | 0 | 0 | 0 | 0 | 0 | 0 | 0 | 0 | 0 | 0 | 0 | 0 | 0 | 0 | 0 | 0 | 0 | 0 | 0 | 0 | 0 | 0 | 0 | 0 | 0 | 0 | 0 | 0 | 0 | 0 | 0 | 0 | 0 | 0 | 0 | 0 | 0 | 0 | 0 | 0 | 0 | 0 | 0 | 0 | 0 | 0 | 0 | 0 | 0 | 0 | 0 | 0 | 0 | 0 | 0 | 0 | 0 | 0 | 0 | 0 | 0 | 0 | 0 | 0 | 0 | 0 | 0 | 0 | 0 | 0 | 0 | 0 | 0 | 0 | 0 | 0 | 0 | 0 | 0 | 0 | 0 | 0 | 0 | 0 | 0 | 0 | 0 | 0 | 0 | 0 | 0 | 0 | 0 | 0 | 0 | 0 | 0 | 0 | 0 | 0
Residential | Lighting | Lamps/Fixtures | Fixtures | Yes | Residential | Multifamily - Low Rise | Lighting | New | Res-Lighting-2021P_v6 | ID/MT/OR-Floor/Table_4000 to 7999 lumens | Residential - Lighting-New | Lighting | 0 | New | -66.764 | -49.1905 | 1.9875 | 19.3377 | 0.0029115 | 20 | 8.6489 | 1 | 1 | 0 | 0 | 0 | 0 | 0 | 0 | 0 | 0 | 0 | 0 | 0 | 0 | 0 | 0 | 0 | 0 | 0 | 0 | 0 | 0 | 0 | 0 | 0 | 0 | 0 | 0 | 0 | 0 | 0 | 0 | 0 | 0 | 0 | 0 | 0 | 0 | 0 | 0 | 0 | 0 | 0 | 0 | 0 | 0 | 0 | 0 | 0 | 0 | 0 | 0 | 0 | 0 | 0 | 0 | 0 | 0 | 0 | 0 | 0 | 0 | 0 | 0 | 0 | 0 | 0 | 0 | 0 | 0 | 0 | 0 | 0 | 0 | 0 | 0 | 0 | 0 | 0 | 0 | 0 | 0 | 0 | 0 | 0 | 0 | 0 | 0 | 0 | 0 | 0 | 0 | 0 | 0 | 0 | 0 | 0 | 0 | 0 | 0 | 0 | 0 | 0 | 0 | 0 | 0 | 0 | 0 | 0 | 0 | 0 | 0 | 0 | 0 | 0 | 0 | 0 | 0 | 0 | 0 | 0 | 0 | 0
Residential | Lighting | Lamps/Fixtures | Fixtures | Yes | Residential | Multifamily - Low Rise | Lighting | New | Res-Lighting-2021P_v6 | ID/MT/OR-Ceiling and Wall Flush Mount _0 to 249 lumens | Residential - Lighting-New | Lighting | 0 | New | -37.0189 | -19.1294 | 0.25069 | 1.0409 | 0.0001601 | 20 | 3.7673 | 1 | 1 | 0 | 0 | 0 | 0 | 0 | 0 | 0 | 0 | 0 | 0 | 0 | 0 | 0 | 0 | 0 | 0 | 0 | 0 | 0 | 0 | 0 | 0 | 0 | 0 | 0 | 0 | 0 | 0 | 0 | 0 | 0 | 0 | 0 | 0 | 0 | 0 | 0 | 0 | 0 | 0 | 0 | 0 | 0 | 0 | 0 | 0 | 0 | 0 | 0 | 0 | 0 | 0 | 0 | 0 | 0 | 0 | 0 | 0 | 0 | 0 | 0 | 0 | 0 | 0 | 0 | 0 | 0 | 0 | 0 | 0 | 0 | 0 | 0 | 0 | 0 | 0 | 0 | 0 | 0 | 0 | 0 | 0 | 0 | 0 | 0 | 0 | 0 | 0 | 0 | 0 | 0 | 0 | 0 | 0 | 0 | 0 | 0 | 0 | 0 | 0 | 0 | 0 | 0 | 0 | 0 | 0 | 0 | 0 | 0 | 0 | 0 | 0 | 0 | 0 | 0 | 0 | 0 | 0 | 0 | 0 | 0
Residential | Lighting | Lamps/Fixtures | Fixtures | Yes | Residential | Multifamily - Low Rise | Lighting | New | Res-Lighting-2021P_v6 | ID/MT/OR-Ceiling and Wall Flush Mount _250 to 499 lumens | Residential - Lighting-New | Lighting | 0 | New | -37.0189 | -19.1294 | 0.4911 | 2.0391 | 0.00031363 | 20 | 3.7673 | 1 | 1 | 0 | 0 | 0 | 0 | 0 | 0 | 0 | 0 | 0 | 0 | 0 | 0 | 0 | 0 | 0 | 0 | 0 | 0 | 0 | 0 | 0 | 0 | 0 | 0 | 0 | 0 | 0 | 0 | 0 | 0 | 0 | 0 | 0 | 0 | 0 | 0 | 0 | 0 | 0 | 0 | 0 | 0 | 0 | 0 | 0 | 0 | 0 | 0 | 0 | 0 | 0 | 0 | 0 | 0 | 0 | 0 | 0 | 0 | 0 | 0 | 0 | 0 | 0 | 0 | 0 | 0 | 0 | 0 | 0 | 0 | 0 | 0 | 0 | 0 | 0 | 0 | 0 | 0 | 0 | 0 | 0 | 0 | 0 | 0 | 0 | 0 | 0 | 0 | 0 | 0 | 0 | 0 | 0 | 0 | 0 | 0 | 0 | 0 | 0 | 0 | 0 | 0 | 0 | 0 | 0 | 0 | 0 | 0 | 0 | 0 | 0 | 0 | 0 | 0 | 0 | 0 | 0 | 0 | 0 | 0 | 0
Residential | Lighting | Lamps/Fixtures | Fixtures | Yes | Residential | Multifamily - Low Rise | Lighting | New | Res-Lighting-2021P_v6 | ID/MT/OR-Ceiling and Wall Flush Mount _500 to 999 lumens | Residential - Lighting-New | Lighting | 0 | New | -37.0189 | -19.1294 | 0.94229 | 3.9125 | 0.00060177 | 20 | 3.7673 | 1 | 1 | 0 | 0 | 0 | 0 | 0 | 0 | 0 | 0 | 0 | 0 | 0 | 0 | 0 | 0 | 0 | 0 | 0 | 0 | 0 | 0 | 0 | 0 | 0 | 0 | 0 | 0 | 0 | 0 | 0 | 0 | 0 | 0 | 0 | 0 | 0 | 0 | 0 | 0 | 0 | 0 | 0 | 0 | 0 | 0 | 0 | 0 | 0 | 0 | 0 | 0 | 0 | 0 | 0 | 0 | 0 | 0 | 0 | 0 | 0 | 0 | 0 | 0 | 0 | 0 | 0 | 0 | 0 | 0 | 0 | 0 | 0 | 0 | 0 | 0 | 0 | 0 | 0 | 0 | 0 | 0 | 0 | 0 | 0 | 0 | 0 | 0 | 0 | 0 | 0 | 0 | 0 | 0 | 0 | 0 | 0 | 0 | 0 | 0 | 0 | 0 | 0 | 0 | 0 | 0 | 0 | 0 | 0 | 0 | 0 | 0 | 0 | 0 | 0 | 0 | 0 | 0 | 0 | 0 | 0 | 0 | 0
Residential | Lighting | Lamps/Fixtures | Fixtures | Yes | Residential | Multifamily - Low Rise | Lighting | New | Res-Lighting-2021P_v6 | ID/MT/OR-Ceiling and Wall Flush Mount _1000 to 1999 lumens | Residential - Lighting-New | Lighting | 0 | New | -37.0189 | -19.1294 | 1.7274 | 7.1725 | 0.0011032 | 20 | 3.7673 | 1 | 1 | 0 | 0 | 0 | 0 | 0 | 0 | 0 | 0 | 0 | 0 | 0 | 0 | 0 | 0 | 0 | 0 | 0 | 0 | 0 | 0 | 0 | 0 | 0 | 0 | 0 | 0 | 0 | 0 | 0 | 0 | 0 | 0 | 0 | 0 | 0 | 0 | 0 | 0 | 0 | 0 | 0 | 0 | 0 | 0 | 0 | 0 | 0 | 0 | 0 | 0 | 0 | 0 | 0 | 0 | 0 | 0 | 0 | 0 | 0 | 0 | 0 | 0 | 0 | 0 | 0 | 0 | 0 | 0 | 0 | 0 | 0 | 0 | 0 | 0 | 0 | 0 | 0 | 0 | 0 | 0 | 0 | 0 | 0 | 0 | 0 | 0 | 0 | 0 | 0 | 0 | 0 | 0 | 0 | 0 | 0 | 0 | 0 | 0 | 0 | 0 | 0 | 0 | 0 | 0 | 0 | 0 | 0 | 0 | 0 | 0 | 0 | 0 | 0 | 0 | 0 | 0 | 0 | 0 | 0 | 0 | 0
Residential | Lighting | Lamps/Fixtures | Fixtures | Yes | Residential | Multifamily - Low Rise | Lighting | New | Res-Lighting-2021P_v6 | ID/MT/OR-Ceiling and Wall Flush Mount _2000 to 3999 lumens | Residential - Lighting-New | Lighting | 0 | New | -37.0189 | -19.1294 | 3.348 | 13.9011 | 0.0021381 | 20 | 3.7673 | 1 | 1 | 0 | 0 | 0 | 0 | 0 | 0 | 0 | 0 | 0 | 0 | 0 | 0 | 0 | 0 | 0 | 0 | 0 | 0 | 0 | 0 | 0 | 0 | 0 | 0 | 0 | 0 | 0 | 0 | 0 | 0 | 0 | 0 | 0 | 0 | 0 | 0 | 0 | 0 | 0 | 0 | 0 | 0 | 0 | 0 | 0 | 0 | 0 | 0 | 0 | 0 | 0 | 0 | 0 | 0 | 0 | 0 | 0 | 0 | 0 | 0 | 0 | 0 | 0 | 0 | 0 | 0 | 0 | 0 | 0 | 0 | 0 | 0 | 0 | 0 | 0 | 0 | 0 | 0 | 0 | 0 | 0 | 0 | 0 | 0 | 0 | 0 | 0 | 0 | 0 | 0 | 0 | 0 | 0 | 0 | 0 | 0 | 0 | 0 | 0 | 0 | 0 | 0 | 0 | 0 | 0 | 0 | 0 | 0 | 0 | 0 | 0 | 0 | 0 | 0 | 0 | 0 | 0 | 0 | 0 | 0 | 0
Residential | Lighting | Lamps/Fixtures | Fixtures | Yes | Residential | Multifamily - Low Rise | Lighting | New | Res-Lighting-2021P_v6 | ID/MT/OR-Ceiling and Wall Flush Mount _4000 to 7999 lumens | Residential - Lighting-New | Lighting | 0 | New | -37.0189 | -19.1294 | 6.1155 | 25.3921 | 0.0039055 | 20 | 3.7673 | 1 | 1 | 0 | 0 | 0 | 0 | 0 | 0 | 0 | 0 | 0 | 0 | 0 | 0 | 0 | 0 | 0 | 0 | 0 | 0 | 0 | 0 | 0 | 0 | 0 | 0 | 0 | 0 | 0 | 0 | 0 | 0 | 0 | 0 | 0 | 0 | 0 | 0 | 0 | 0 | 0 | 0 | 0 | 0 | 0 | 0 | 0 | 0 | 0 | 0 | 0 | 0 | 0 | 0 | 0 | 0 | 0 | 0 | 0 | 0 | 0 | 0 | 0 | 0 | 0 | 0 | 0 | 0 | 0 | 0 | 0 | 0 | 0 | 0 | 0 | 0 | 0 | 0 | 0 | 0 | 0 | 0 | 0 | 0 | 0 | 0 | 0 | 0 | 0 | 0 | 0 | 0 | 0 | 0 | 0 | 0 | 0 | 0 | 0 | 0 | 0 | 0 | 0 | 0 | 0 | 0 | 0 | 0 | 0 | 0 | 0 | 0 | 0 | 0 | 0 | 0 | 0 | 0 | 0 | 0 | 0 | 0 | 0
Residential | Lighting | Lamps/Fixtures | Fixtures | Yes | Residential | Multifamily - Low Rise | Lighting | New | Res-Lighting-2021P_v6 | ID/MT/OR-Downlight Fixture_0 to 249 lumens | Residential - Lighting-New | Lighting | 0 | New | -110.9388 | -92.7114 | 0.11126 | 0.82491 | 0.00012974 | 20 | 10.4593 | 1 | 1 | 0 | 0 | 0 | 0 | 0 | 0 | 0 | 0 | 0 | 0 | 0 | 0 | 0 | 0 | 0 | 0 | 0 | 0 | 0 | 0 | 0 | 0 | 0 | 0 | 0 | 0 | 0 | 0 | 0 | 0 | 0 | 0 | 0 | 0 | 0 | 0 | 0 | 0 | 0 | 0 | 0 | 0 | 0 | 0 | 0 | 0 | 0 | 0 | 0 | 0 | 0 | 0 | 0 | 0 | 0 | 0 | 0 | 0 | 0 | 0 | 0 | 0 | 0 | 0 | 0 | 0 | 0 | 0 | 0 | 0 | 0 | 0 | 0 | 0 | 0 | 0 | 0 | 0 | 0 | 0 | 0 | 0 | 0 | 0 | 0 | 0 | 0 | 0 | 0 | 0 | 0 | 0 | 0 | 0 | 0 | 0 | 0 | 0 | 0 | 0 | 0 | 0 | 0 | 0 | 0 | 0 | 0 | 0 | 0 | 0 | 0 | 0 | 0 | 0 | 0 | 0 | 0 | 0 | 0 | 0 | 0
Residential | Lighting | Lamps/Fixtures | Fixtures | Yes | Residential | Multifamily - Low Rise | Lighting | New | Res-Lighting-2021P_v6 | ID/MT/OR-Downlight Fixture_250 to 499 lumens | Residential - Lighting-New | Lighting | 0 | New | -110.9388 | -92.7114 | 0.21795 | 1.616 | 0.00025416 | 20 | 10.4593 | 1 | 1 | 0 | 0 | 0 | 0 | 0 | 0 | 0 | 0 | 0 | 0 | 0 | 0 | 0 | 0 | 0 | 0 | 0 | 0 | 0 | 0 | 0 | 0 | 0 | 0 | 0 | 0 | 0 | 0 | 0 | 0 | 0 | 0 | 0 | 0 | 0 | 0 | 0 | 0 | 0 | 0 | 0 | 0 | 0 | 0 | 0 | 0 | 0 | 0 | 0 | 0 | 0 | 0 | 0 | 0 | 0 | 0 | 0 | 0 | 0 | 0 | 0 | 0 | 0 | 0 | 0 | 0 | 0 | 0 | 0 | 0 | 0 | 0 | 0 | 0 | 0 | 0 | 0 | 0 | 0 | 0 | 0 | 0 | 0 | 0 | 0 | 0 | 0 | 0 | 0 | 0 | 0 | 0 | 0 | 0 | 0 | 0 | 0 | 0 | 0 | 0 | 0 | 0 | 0 | 0 | 0 | 0 | 0 | 0 | 0 | 0 | 0 | 0 | 0 | 0 | 0 | 0 | 0 | 0 | 0 | 0 | 0
Residential | Lighting | Lamps/Fixtures | Fixtures | Yes | Residential | Multifamily - Low Rise | Lighting | New | Res-Lighting-2021P_v6 | ID/MT/OR-Downlight Fixture_500 to 999 lumens | Residential - Lighting-New | Lighting | 0 | New | -110.9388 | -92.7114 | 0.4182 | 3.1007 | 0.00048767 | 20 | 10.4593 | 1 | 1 | 0 | 0 | 0 | 0 | 0 | 0 | 0 | 0 | 0 | 0 | 0 | 0 | 0 | 0 | 0 | 0 | 0 | 0 | 0 | 0 | 0 | 0 | 0 | 0 | 0 | 0 | 0 | 0 | 0 | 0 | 0 | 0 | 0 | 0 | 0 | 0 | 0 | 0 | 0 | 0 | 0 | 0 | 0 | 0 | 0 | 0 | 0 | 0 | 0 | 0 | 0 | 0 | 0 | 0 | 0 | 0 | 0 | 0 | 0 | 0 | 0 | 0 | 0 | 0 | 0 | 0 | 0 | 0 | 0 | 0 | 0 | 0 | 0 | 0 | 0 | 0 | 0 | 0 | 0 | 0 | 0 | 0 | 0 | 0 | 0 | 0 | 0 | 0 | 0 | 0 | 0 | 0 | 0 | 0 | 0 | 0 | 0 | 0 | 0 | 0 | 0 | 0 | 0 | 0 | 0 | 0 | 0 | 0 | 0 | 0 | 0 | 0 | 0 | 0 | 0 | 0 | 0 | 0 | 0 | 0 | 0
Residential | Lighting | Lamps/Fixtures | Fixtures | Yes | Residential | Multifamily - Low Rise | Lighting | New | Res-Lighting-2021P_v6 | ID/MT/OR-Downlight Fixture_1000 to 1999 lumens | Residential - Lighting-New | Lighting | 0 | New | -110.9388 | -92.7114 | 0.76666 | 5.6843 | 0.00089401 | 20 | 10.4593 | 1 | 1 | 0 | 0 | 0 | 0 | 0 | 0 | 0 | 0 | 0 | 0 | 0 | 0 | 0 | 0 | 0 | 0 | 0 | 0 | 0 | 0 | 0 | 0 | 0 | 0 | 0 | 0 | 0 | 0 | 0 | 0 | 0 | 0 | 0 | 0 | 0 | 0 | 0 | 0 | 0 | 0 | 0 | 0 | 0 | 0 | 0 | 0 | 0 | 0 | 0 | 0 | 0 | 0 | 0 | 0 | 0 | 0 | 0 | 0 | 0 | 0 | 0 | 0 | 0 | 0 | 0 | 0 | 0 | 0 | 0 | 0 | 0 | 0 | 0 | 0 | 0 | 0 | 0 | 0 | 0 | 0 | 0 | 0 | 0 | 0 | 0 | 0 | 0 | 0 | 0 | 0 | 0 | 0 | 0 | 0 | 0 | 0 | 0 | 0 | 0 | 0 | 0 | 0 | 0 | 0 | 0 | 0 | 0 | 0 | 0 | 0 | 0 | 0 | 0 | 0 | 0 | 0 | 0 | 0 | 0 | 0 | 0
Residential | Lighting | Lamps/Fixtures | Fixtures | Yes | Residential | Multifamily - Low Rise | Lighting | New | Res-Lighting-2021P_v6 | ID/MT/OR-Downlight Fixture_2000 to 3999 lumens | Residential - Lighting-New | Lighting | 0 | New | -110.9388 | -92.7114 | 1.4859 | 11.0168 | 0.0017327 | 20 | 10.4593 | 1 | 1 | 0 | 0 | 0 | 0 | 0 | 0 | 0 | 0 | 0 | 0 | 0 | 0 | 0 | 0 | 0 | 0 | 0 | 0 | 0 | 0 | 0 | 0 | 0 | 0 | 0 | 0 | 0 | 0 | 0 | 0 | 0 | 0 | 0 | 0 | 0 | 0 | 0 | 0 | 0 | 0 | 0 | 0 | 0 | 0 | 0 | 0 | 0 | 0 | 0 | 0 | 0 | 0 | 0 | 0 | 0 | 0 | 0 | 0 | 0 | 0 | 0 | 0 | 0 | 0 | 0 | 0 | 0 | 0 | 0 | 0 | 0 | 0 | 0 | 0 | 0 | 0 | 0 | 0 | 0 | 0 | 0 | 0 | 0 | 0 | 0 | 0 | 0 | 0 | 0 | 0 | 0 | 0 | 0 | 0 | 0 | 0 | 0 | 0 | 0 | 0 | 0 | 0 | 0 | 0 | 0 | 0 | 0 | 0 | 0 | 0 | 0 | 0 | 0 | 0 | 0 | 0 | 0 | 0 | 0 | 0 | 0
Residential | Lighting | Lamps/Fixtures | Fixtures | Yes | Residential | Multifamily - Low Rise | Lighting | New | Res-Lighting-2021P_v6 | ID/MT/OR-Downlight Fixture_4000 to 7999 lumens | Residential - Lighting-New | Lighting | 0 | New | -110.9388 | -92.7114 | 2.7141 | 20.1235 | 0.003165 | 20 | 10.4593 | 1 | 1 | 0 | 0 | 0 | 0 | 0 | 0 | 0 | 0 | 0 | 0 | 0 | 0 | 0 | 0 | 0 | 0 | 0 | 0 | 0 | 0 | 0 | 0 | 0 | 0 | 0 | 0 | 0 | 0 | 0 | 0 | 0 | 0 | 0 | 0 | 0 | 0 | 0 | 0 | 0 | 0 | 0 | 0 | 0 | 0 | 0 | 0 | 0 | 0 | 0 | 0 | 0 | 0 | 0 | 0 | 0 | 0 | 0 | 0 | 0 | 0 | 0 | 0 | 0 | 0 | 0 | 0 | 0 | 0 | 0 | 0 | 0 | 0 | 0 | 0 | 0 | 0 | 0 | 0 | 0 | 0 | 0 | 0 | 0 | 0 | 0 | 0 | 0 | 0 | 0 | 0 | 0 | 0 | 0 | 0 | 0 | 0 | 0 | 0 | 0 | 0 | 0 | 0 | 0 | 0 | 0 | 0 | 0 | 0 | 0 | 0 | 0 | 0 | 0 | 0 | 0 | 0 | 0 | 0 | 0 | 0 | 0
Residential | Lighting | Lamps/Fixtures | Fixtures | Yes | Residential | Multifamily - Low Rise | Lighting | New | Res-Lighting-2021P_v6 | ID/MT/OR-Exterior Porch_0 to 249 lumens | Residential - Lighting-New | Lighting | 0 | New | -72.293 | -42.8533 | 0.1086 | 0.87246 | 8.681e-05 | 20 | 10.5668 | 1 | 1 | 0 | 0 | 0 | 0 | 0 | 0 | 0 | 0 | 0 | 0 | 0 | 0 | 0 | 0 | 0 | 0 | 0 | 0 | 0 | 0 | 0 | 0 | 0 | 0 | 0 | 0 | 0 | 0 | 0 | 0 | 0 | 0 | 0 | 0 | 0 | 0 | 0 | 0 | 0 | 0 | 0 | 0 | 0 | 0 | 0 | 0 | 0 | 0 | 0 | 0 | 0 | 0 | 0 | 0 | 0 | 0 | 0 | 0 | 0 | 0 | 0 | 0 | 0 | 0 | 0 | 0 | 0 | 0 | 0 | 0 | 0 | 0 | 0 | 0 | 0 | 0 | 0 | 0 | 0 | 0 | 0 | 0 | 0 | 0 | 0 | 0 | 0 | 0 | 0 | 0 | 0 | 0 | 0 | 0 | 0 | 0 | 0 | 0 | 0 | 0 | 0 | 0 | 0 | 0 | 0 | 0 | 0 | 0 | 0 | 0 | 0 | 0 | 0 | 0 | 0 | 0 | 0 | 0 | 0 | 0 | 0
Residential | Lighting | Lamps/Fixtures | Fixtures | Yes | Residential | Multifamily - Low Rise | Lighting | New | Res-Lighting-2021P_v6 | ID/MT/OR-Exterior Porch_250 to 499 lumens | Residential - Lighting-New | Lighting | 0 | New | -72.293 | -42.8533 | 0.21274 | 1.7091 | 0.00017006 | 20 | 10.5668 | 1 | 1 | 0 | 0 | 0 | 0 | 0 | 0 | 0 | 0 | 0 | 0 | 0 | 0 | 0 | 0 | 0 | 0 | 0 | 0 | 0 | 0 | 0 | 0 | 0 | 0 | 0 | 0 | 0 | 0 | 0 | 0 | 0 | 0 | 0 | 0 | 0 | 0 | 0 | 0 | 0 | 0 | 0 | 0 | 0 | 0 | 0 | 0 | 0 | 0 | 0 | 0 | 0 | 0 | 0 | 0 | 0 | 0 | 0 | 0 | 0 | 0 | 0 | 0 | 0 | 0 | 0 | 0 | 0 | 0 | 0 | 0 | 0 | 0 | 0 | 0 | 0 | 0 | 0 | 0 | 0 | 0 | 0 | 0 | 0 | 0 | 0 | 0 | 0 | 0 | 0 | 0 | 0 | 0 | 0 | 0 | 0 | 0 | 0 | 0 | 0 | 0 | 0 | 0 | 0 | 0 | 0 | 0 | 0 | 0 | 0 | 0 | 0 | 0 | 0 | 0 | 0 | 0 | 0 | 0 | 0 | 0 | 0
Residential | Lighting | Lamps/Fixtures | Fixtures | Yes | Residential | Multifamily - Low Rise | Lighting | New | Res-Lighting-2021P_v6 | ID/MT/OR-Exterior Porch_500 to 999 lumens | Residential - Lighting-New | Lighting | 0 | New | -72.293 | -42.8533 | 0.4082 | 3.2794 | 0.0003263 | 20 | 10.5668 | 1 | 1 | 0 | 0 | 0 | 0 | 0 | 0 | 0 | 0 | 0 | 0 | 0 | 0 | 0 | 0 | 0 | 0 | 0 | 0 | 0 | 0 | 0 | 0 | 0 | 0 | 0 | 0 | 0 | 0 | 0 | 0 | 0 | 0 | 0 | 0 | 0 | 0 | 0 | 0 | 0 | 0 | 0 | 0 | 0 | 0 | 0 | 0 | 0 | 0 | 0 | 0 | 0 | 0 | 0 | 0 | 0 | 0 | 0 | 0 | 0 | 0 | 0 | 0 | 0 | 0 | 0 | 0 | 0 | 0 | 0 | 0 | 0 | 0 | 0 | 0 | 0 | 0 | 0 | 0 | 0 | 0 | 0 | 0 | 0 | 0 | 0 | 0 | 0 | 0 | 0 | 0 | 0 | 0 | 0 | 0 | 0 | 0 | 0 | 0 | 0 | 0 | 0 | 0 | 0 | 0 | 0 | 0 | 0 | 0 | 0 | 0 | 0 | 0 | 0 | 0 | 0 | 0 | 0 | 0 | 0 | 0 | 0
Residential | Lighting | Lamps/Fixtures | Fixtures | Yes | Residential | Multifamily - Low Rise | Lighting | New | Res-Lighting-2021P_v6 | ID/MT/OR-Exterior Porch_1000 to 1999 lumens | Residential - Lighting-New | Lighting | 0 | New | -72.293 | -42.8533 | 0.74833 | 6.0119 | 0.00059819 | 20 | 10.5668 | 1 | 1 | 0 | 0 | 0 | 0 | 0 | 0 | 0 | 0 | 0 | 0 | 0 | 0 | 0 | 0 | 0 | 0 | 0 | 0 | 0 | 0 | 0 | 0 | 0 | 0 | 0 | 0 | 0 | 0 | 0 | 0 | 0 | 0 | 0 | 0 | 0 | 0 | 0 | 0 | 0 | 0 | 0 | 0 | 0 | 0 | 0 | 0 | 0 | 0 | 0 | 0 | 0 | 0 | 0 | 0 | 0 | 0 | 0 | 0 | 0 | 0 | 0 | 0 | 0 | 0 | 0 | 0 | 0 | 0 | 0 | 0 | 0 | 0 | 0 | 0 | 0 | 0 | 0 | 0 | 0 | 0 | 0 | 0 | 0 | 0 | 0 | 0 | 0 | 0 | 0 | 0 | 0 | 0 | 0 | 0 | 0 | 0 | 0 | 0 | 0 | 0 | 0 | 0 | 0 | 0 | 0 | 0 | 0 | 0 | 0 | 0 | 0 | 0 | 0 | 0 | 0 | 0 | 0 | 0 | 0 | 0 | 0
Residential | Lighting | Lamps/Fixtures | Fixtures | Yes | Residential | Multifamily - Low Rise | Lighting | New | Res-Lighting-2021P_v6 | ID/MT/OR-Exterior Porch_2000 to 3999 lumens | Residential - Lighting-New | Lighting | 0 | New | -72.293 | -42.8533 | 1.4504 | 11.6518 | 0.0011594 | 20 | 10.5668 | 1 | 1 | 0 | 0 | 0 | 0 | 0 | 0 | 0 | 0 | 0 | 0 | 0 | 0 | 0 | 0 | 0 | 0 | 0 | 0 | 0 | 0 | 0 | 0 | 0 | 0 | 0 | 0 | 0 | 0 | 0 | 0 | 0 | 0 | 0 | 0 | 0 | 0 | 0 | 0 | 0 | 0 | 0 | 0 | 0 | 0 | 0 | 0 | 0 | 0 | 0 | 0 | 0 | 0 | 0 | 0 | 0 | 0 | 0 | 0 | 0 | 0 | 0 | 0 | 0 | 0 | 0 | 0 | 0 | 0 | 0 | 0 | 0 | 0 | 0 | 0 | 0 | 0 | 0 | 0 | 0 | 0 | 0 | 0 | 0 | 0 | 0 | 0 | 0 | 0 | 0 | 0 | 0 | 0 | 0 | 0 | 0 | 0 | 0 | 0 | 0 | 0 | 0 | 0 | 0 | 0 | 0 | 0 | 0 | 0 | 0 | 0 | 0 | 0 | 0 | 0 | 0 | 0 | 0 | 0 | 0 | 0 | 0
Residential | Lighting | Lamps/Fixtures | Fixtures | Yes | Residential | Multifamily - Low Rise | Lighting | New | Res-Lighting-2021P_v6 | ID/MT/OR-Exterior Porch_4000 to 7999 lumens | Residential - Lighting-New | Lighting | 0 | New | -72.293 | -42.8533 | 2.6493 | 21.2835 | 0.0021177 | 20 | 10.5668 | 1 | 1 | 0 | 0 | 0 | 0 | 0 | 0 | 0 | 0 | 0 | 0 | 0 | 0 | 0 | 0 | 0 | 0 | 0 | 0 | 0 | 0 | 0 | 0 | 0 | 0 | 0 | 0 | 0 | 0 | 0 | 0 | 0 | 0 | 0 | 0 | 0 | 0 | 0 | 0 | 0 | 0 | 0 | 0 | 0 | 0 | 0 | 0 | 0 | 0 | 0 | 0 | 0 | 0 | 0 | 0 | 0 | 0 | 0 | 0 | 0 | 0 | 0 | 0 | 0 | 0 | 0 | 0 | 0 | 0 | 0 | 0 | 0 | 0 | 0 | 0 | 0 | 0 | 0 | 0 | 0 | 0 | 0 | 0 | 0 | 0 | 0 | 0 | 0 | 0 | 0 | 0 | 0 | 0 | 0 | 0 | 0 | 0 | 0 | 0 | 0 | 0 | 0 | 0 | 0 | 0 | 0 | 0 | 0 | 0 | 0 | 0 | 0 | 0 | 0 | 0 | 0 | 0 | 0 | 0 | 0 | 0 | 0
Residential | Lighting | Lamps/Fixtures | Fixtures | Yes | Residential | Multifamily - Low Rise | Lighting | New | Res-Lighting-2021P_v6 | ID/MT/OR-Chandelier/Pendant_0 to 249 lumens | Residential - Lighting-New | Lighting | 0 | New | -88.9269 | -62.2308 | 0.22656 | 0.95994 | 5.1437e-05 | 20 | 6.1162 | 1 | 1 | 0 | 0 | 0 | 0 | 0 | 0 | 0 | 0 | 0 | 0 | 0 | 0 | 0 | 0 | 0 | 0 | 0 | 0 | 0 | 0 | 0 | 0 | 0 | 0 | 0 | 0 | 0 | 0 | 0 | 0 | 0 | 0 | 0 | 0 | 0 | 0 | 0 | 0 | 0 | 0 | 0 | 0 | 0 | 0 | 0 | 0 | 0 | 0 | 0 | 0 | 0 | 0 | 0 | 0 | 0 | 0 | 0 | 0 | 0 | 0 | 0 | 0 | 0 | 0 | 0 | 0 | 0 | 0 | 0 | 0 | 0 | 0 | 0 | 0 | 0 | 0 | 0 | 0 | 0 | 0 | 0 | 0 | 0 | 0 | 0 | 0 | 0 | 0 | 0 | 0 | 0 | 0 | 0 | 0 | 0 | 0 | 0 | 0 | 0 | 0 | 0 | 0 | 0 | 0 | 0 | 0 | 0 | 0 | 0 | 0 | 0 | 0 | 0 | 0 | 0 | 0 | 0 | 0 | 0 | 0 | 0
Residential | Lighting | Lamps/Fixtures | Fixtures | Yes | Residential | Multifamily - Low Rise | Lighting | New | Res-Lighting-2021P_v6 | ID/MT/OR-Chandelier/Pendant_250 to 499 lumens | Residential - Lighting-New | Lighting | 0 | New | -88.9269 | -62.2308 | 0.44382 | 1.8805 | 0.00010077 | 20 | 6.1162 | 1 | 1 | 0 | 0 | 0 | 0 | 0 | 0 | 0 | 0 | 0 | 0 | 0 | 0 | 0 | 0 | 0 | 0 | 0 | 0 | 0 | 0 | 0 | 0 | 0 | 0 | 0 | 0 | 0 | 0 | 0 | 0 | 0 | 0 | 0 | 0 | 0 | 0 | 0 | 0 | 0 | 0 | 0 | 0 | 0 | 0 | 0 | 0 | 0 | 0 | 0 | 0 | 0 | 0 | 0 | 0 | 0 | 0 | 0 | 0 | 0 | 0 | 0 | 0 | 0 | 0 | 0 | 0 | 0 | 0 | 0 | 0 | 0 | 0 | 0 | 0 | 0 | 0 | 0 | 0 | 0 | 0 | 0 | 0 | 0 | 0 | 0 | 0 | 0 | 0 | 0 | 0 | 0 | 0 | 0 | 0 | 0 | 0 | 0 | 0 | 0 | 0 | 0 | 0 | 0 | 0 | 0 | 0 | 0 | 0 | 0 | 0 | 0 | 0 | 0 | 0 | 0 | 0 | 0 | 0 | 0 | 0 | 0
Residential | Lighting | Lamps/Fixtures | Fixtures | Yes | Residential | Multifamily - Low Rise | Lighting | New | Res-Lighting-2021P_v6 | ID/MT/OR-Chandelier/Pendant_500 to 999 lumens | Residential - Lighting-New | Lighting | 0 | New | -88.9269 | -62.2308 | 0.85159 | 3.6083 | 0.00019334 | 20 | 6.1162 | 1 | 1 | 0 | 0 | 0 | 0 | 0 | 0 | 0 | 0 | 0 | 0 | 0 | 0 | 0 | 0 | 0 | 0 | 0 | 0 | 0 | 0 | 0 | 0 | 0 | 0 | 0 | 0 | 0 | 0 | 0 | 0 | 0 | 0 | 0 | 0 | 0 | 0 | 0 | 0 | 0 | 0 | 0 | 0 | 0 | 0 | 0 | 0 | 0 | 0 | 0 | 0 | 0 | 0 | 0 | 0 | 0 | 0 | 0 | 0 | 0 | 0 | 0 | 0 | 0 | 0 | 0 | 0 | 0 | 0 | 0 | 0 | 0 | 0 | 0 | 0 | 0 | 0 | 0 | 0 | 0 | 0 | 0 | 0 | 0 | 0 | 0 | 0 | 0 | 0 | 0 | 0 | 0 | 0 | 0 | 0 | 0 | 0 | 0 | 0 | 0 | 0 | 0 | 0 | 0 | 0 | 0 | 0 | 0 | 0 | 0 | 0 | 0 | 0 | 0 | 0 | 0 | 0 | 0 | 0 | 0 | 0 | 0
Residential | Lighting | Lamps/Fixtures | Fixtures | Yes | Residential | Multifamily - Low Rise | Lighting | New | Res-Lighting-2021P_v6 | ID/MT/OR-Chandelier/Pendant_1000 to 1999 lumens | Residential - Lighting-New | Lighting | 0 | New | -88.9269 | -62.2308 | 1.5612 | 6.6148 | 0.00035444 | 20 | 6.1162 | 1 | 1 | 0 | 0 | 0 | 0 | 0 | 0 | 0 | 0 | 0 | 0 | 0 | 0 | 0 | 0 | 0 | 0 | 0 | 0 | 0 | 0 | 0 | 0 | 0 | 0 | 0 | 0 | 0 | 0 | 0 | 0 | 0 | 0 | 0 | 0 | 0 | 0 | 0 | 0 | 0 | 0 | 0 | 0 | 0 | 0 | 0 | 0 | 0 | 0 | 0 | 0 | 0 | 0 | 0 | 0 | 0 | 0 | 0 | 0 | 0 | 0 | 0 | 0 | 0 | 0 | 0 | 0 | 0 | 0 | 0 | 0 | 0 | 0 | 0 | 0 | 0 | 0 | 0 | 0 | 0 | 0 | 0 | 0 | 0 | 0 | 0 | 0 | 0 | 0 | 0 | 0 | 0 | 0 | 0 | 0 | 0 | 0 | 0 | 0 | 0 | 0 | 0 | 0 | 0 | 0 | 0 | 0 | 0 | 0 | 0 | 0 | 0 | 0 | 0 | 0 | 0 | 0 | 0 | 0 | 0 | 0 | 0
Residential | Lighting | Lamps/Fixtures | Fixtures | Yes | Residential | Multifamily - Low Rise | Lighting | New | Res-Lighting-2021P_v6 | ID/MT/OR-Chandelier/Pendant_2000 to 3999 lumens | Residential - Lighting-New | Lighting | 0 | New | -88.9269 | -62.2308 | 3.0257 | 12.8202 | 0.00068696 | 20 | 6.1162 | 1 | 1 | 0 | 0 | 0 | 0 | 0 | 0 | 0 | 0 | 0 | 0 | 0 | 0 | 0 | 0 | 0 | 0 | 0 | 0 | 0 | 0 | 0 | 0 | 0 | 0 | 0 | 0 | 0 | 0 | 0 | 0 | 0 | 0 | 0 | 0 | 0 | 0 | 0 | 0 | 0 | 0 | 0 | 0 | 0 | 0 | 0 | 0 | 0 | 0 | 0 | 0 | 0 | 0 | 0 | 0 | 0 | 0 | 0 | 0 | 0 | 0 | 0 | 0 | 0 | 0 | 0 | 0 | 0 | 0 | 0 | 0 | 0 | 0 | 0 | 0 | 0 | 0 | 0 | 0 | 0 | 0 | 0 | 0 | 0 | 0 | 0 | 0 | 0 | 0 | 0 | 0 | 0 | 0 | 0 | 0 | 0 | 0 | 0 | 0 | 0 | 0 | 0 | 0 | 0 | 0 | 0 | 0 | 0 | 0 | 0 | 0 | 0 | 0 | 0 | 0 | 0 | 0 | 0 | 0 | 0 | 0 | 0
Residential | Lighting | Lamps/Fixtures | Fixtures | Yes | Residential | Multifamily - Low Rise | Lighting | New | Res-Lighting-2021P_v6 | ID/MT/OR-Chandelier/Pendant_4000 to 7999 lumens | Residential - Lighting-New | Lighting | 0 | New | -88.9269 | -62.2308 | 5.5268 | 23.4176 | 0.0012548 | 20 | 6.1162 | 1 | 1 | 0 | 0 | 0 | 0 | 0 | 0 | 0 | 0 | 0 | 0 | 0 | 0 | 0 | 0 | 0 | 0 | 0 | 0 | 0 | 0 | 0 | 0 | 0 | 0 | 0 | 0 | 0 | 0 | 0 | 0 | 0 | 0 | 0 | 0 | 0 | 0 | 0 | 0 | 0 | 0 | 0 | 0 | 0 | 0 | 0 | 0 | 0 | 0 | 0 | 0 | 0 | 0 | 0 | 0 | 0 | 0 | 0 | 0 | 0 | 0 | 0 | 0 | 0 | 0 | 0 | 0 | 0 | 0 | 0 | 0 | 0 | 0 | 0 | 0 | 0 | 0 | 0 | 0 | 0 | 0 | 0 | 0 | 0 | 0 | 0 | 0 | 0 | 0 | 0 | 0 | 0 | 0 | 0 | 0 | 0 | 0 | 0 | 0 | 0 | 0 | 0 | 0 | 0 | 0 | 0 | 0 | 0 | 0 | 0 | 0 | 0 | 0 | 0 | 0 | 0 | 0 | 0 | 0 | 0 | 0 | 0
Residential | Lighting | Lamps/Fixtures | Fixtures | Yes | Residential | Multifamily - Low Rise | Lighting | New | Res-Lighting-2021P_v6 | ID/MT/OR-Linear Flush Mount_0 to 249 lumens | Residential - Lighting-New | Lighting | 0 | New | 11.7383 | 31.1759 | 0.081747 | 0.22794 | 3.8683e-05 | 20 | 1.5659 | 1 | 1 | 0 | 0 | 0 | 0 | 0 | 0 | 0 | 0 | 0 | 0 | 0 | 0 | 0 | 0 | 0 | 0 | 0 | 0 | 0 | 0 | 0 | 0 | 0 | 0 | 0 | 0 | 0 | 0 | 0 | 0 | 0 | 0 | 0 | 0 | 0 | 0 | 0 | 0 | 0 | 0 | 0 | 0 | 0 | 0 | 0 | 0 | 0 | 0 | 0 | 0 | 0 | 0 | 0 | 0 | 0 | 0 | 0 | 0 | 0 | 0 | 0 | 0 | 0 | 0 | 0 | 0 | 0 | 0 | 0 | 0 | 0 | 0 | 0 | 0 | 0 | 0 | 0 | 0 | 0 | 0 | 0 | 0 | 0 | 0 | 0 | 0 | 0 | 0 | 0 | 0 | 0 | 0 | 0 | 0 | 0 | 0 | 0 | 0 | 0 | 0 | 0 | 0 | 0 | 0 | 0 | 0 | 0 | 0 | 0 | 0 | 0 | 0 | 0 | 0 | 0 | 0 | 0 | 0 | 0 | 0 | 0
Residential | Lighting | Lamps/Fixtures | Fixtures | Yes | Residential | Multifamily - Low Rise | Lighting | New | Res-Lighting-2021P_v6 | ID/MT/OR-Linear Flush Mount_250 to 499 lumens | Residential - Lighting-New | Lighting | 0 | New | 11.7383 | 31.1759 | 0.16014 | 0.44653 | 7.578e-05 | 20 | 1.5659 | 1 | 1 | 0 | 0 | 0 | 0 | 0 | 0 | 0 | 0 | 0 | 0 | 0 | 0 | 0 | 0 | 0 | 0 | 0 | 0 | 0 | 0 | 0 | 0 | 0 | 0 | 0 | 0 | 0 | 0 | 0 | 0 | 0 | 0 | 0 | 0 | 0 | 0 | 0 | 0 | 0 | 0 | 0 | 0 | 0 | 0 | 0 | 0 | 0 | 0 | 0 | 0 | 0 | 0 | 0 | 0 | 0 | 0 | 0 | 0 | 0 | 0 | 0 | 0 | 0 | 0 | 0 | 0 | 0 | 0 | 0 | 0 | 0 | 0 | 0 | 0 | 0 | 0 | 0 | 0 | 0 | 0 | 0 | 0 | 0 | 0 | 0 | 0 | 0 | 0 | 0 | 0 | 0 | 0 | 0 | 0 | 0 | 0 | 0 | 0 | 0 | 0 | 0 | 0 | 0 | 0 | 0 | 0 | 0 | 0 | 0 | 0 | 0 | 0 | 0 | 0 | 0 | 0 | 0 | 0 | 0 | 0 | 0
Residential | Lighting | Lamps/Fixtures | Fixtures | Yes | Residential | Multifamily - Low Rise | Lighting | New | Res-Lighting-2021P_v6 | ID/MT/OR-Linear Flush Mount_500 to 999 lumens | Residential - Lighting-New | Lighting | 0 | New | 11.7383 | 31.1759 | 0.30727 | 0.85678 | 0.0001454 | 20 | 1.5659 | 1 | 1 | 0 | 0 | 0 | 0 | 0 | 0 | 0 | 0 | 0 | 0 | 0 | 0 | 0 | 0 | 0 | 0 | 0 | 0 | 0 | 0 | 0 | 0 | 0 | 0 | 0 | 0 | 0 | 0 | 0 | 0 | 0 | 0 | 0 | 0 | 0 | 0 | 0 | 0 | 0 | 0 | 0 | 0 | 0 | 0 | 0 | 0 | 0 | 0 | 0 | 0 | 0 | 0 | 0 | 0 | 0 | 0 | 0 | 0 | 0 | 0 | 0 | 0 | 0 | 0 | 0 | 0 | 0 | 0 | 0 | 0 | 0 | 0 | 0 | 0 | 0 | 0 | 0 | 0 | 0 | 0 | 0 | 0 | 0 | 0 | 0 | 0 | 0 | 0 | 0 | 0 | 0 | 0 | 0 | 0 | 0 | 0 | 0 | 0 | 0 | 0 | 0 | 0 | 0 | 0 | 0 | 0 | 0 | 0 | 0 | 0 | 0 | 0 | 0 | 0 | 0 | 0 | 0 | 0 | 0 | 0 | 0
Residential | Lighting | Lamps/Fixtures | Fixtures | Yes | Residential | Multifamily - Low Rise | Lighting | New | Res-Lighting-2021P_v6 | ID/MT/OR-Linear Flush Mount_1000 to 1999 lumens | Residential - Lighting-New | Lighting | 0 | New | 11.7383 | 31.1759 | 0.5633 | 1.5707 | 0.00026656 | 20 | 1.5659 | 1 | 1 | 0 | 0 | 0 | 0 | 0 | 0 | 0 | 0 | 0 | 0 | 0 | 0 | 0 | 0 | 0 | 0 | 0 | 0 | 0 | 0 | 0 | 0 | 0 | 0 | 0 | 0 | 0 | 0 | 0 | 0 | 0 | 0 | 0 | 0 | 0 | 0 | 0 | 0 | 0 | 0 | 0 | 0 | 0 | 0 | 0 | 0 | 0 | 0 | 0 | 0 | 0 | 0 | 0 | 0 | 0 | 0 | 0 | 0 | 0 | 0 | 0 | 0 | 0 | 0 | 0 | 0 | 0 | 0 | 0 | 0 | 0 | 0 | 0 | 0 | 0 | 0 | 0 | 0 | 0 | 0 | 0 | 0 | 0 | 0 | 0 | 0 | 0 | 0 | 0 | 0 | 0 | 0 | 0 | 0 | 0 | 0 | 0 | 0 | 0 | 0 | 0 | 0 | 0 | 0 | 0 | 0 | 0 | 0 | 0 | 0 | 0 | 0 | 0 | 0 | 0 | 0 | 0 | 0 | 0 | 0 | 0
Residential | Lighting | Lamps/Fixtures | Fixtures | Yes | Residential | Multifamily - Low Rise | Lighting | New | Res-Lighting-2021P_v6 | ID/MT/OR-Linear Flush Mount_2000 to 3999 lumens | Residential - Lighting-New | Lighting | 0 | New | 11.7383 | 31.1759 | 1.0917 | 3.0442 | 0.00051662 | 20 | 1.5659 | 1 | 1 | 0 | 0 | 0 | 0 | 0 | 0 | 0 | 0 | 0 | 0 | 0 | 0 | 0 | 0 | 0 | 0 | 0 | 0 | 0 | 0 | 0 | 0 | 0 | 0 | 0 | 0 | 0 | 0 | 0 | 0 | 0 | 0 | 0 | 0 | 0 | 0 | 0 | 0 | 0 | 0 | 0 | 0 | 0 | 0 | 0 | 0 | 0 | 0 | 0 | 0 | 0 | 0 | 0 | 0 | 0 | 0 | 0 | 0 | 0 | 0 | 0 | 0 | 0 | 0 | 0 | 0 | 0 | 0 | 0 | 0 | 0 | 0 | 0 | 0 | 0 | 0 | 0 | 0 | 0 | 0 | 0 | 0 | 0 | 0 | 0 | 0 | 0 | 0 | 0 | 0 | 0 | 0 | 0 | 0 | 0 | 0 | 0 | 0 | 0 | 0 | 0 | 0 | 0 | 0 | 0 | 0 | 0 | 0 | 0 | 0 | 0 | 0 | 0 | 0 | 0 | 0 | 0 | 0 | 0 | 0 | 0
Residential | Lighting | Lamps/Fixtures | Fixtures | Yes | Residential | Multifamily - Low Rise | Lighting | New | Res-Lighting-2021P_v6 | ID/MT/OR-Linear Flush Mount_4000 to 7999 lumens | Residential - Lighting-New | Lighting | 0 | New | 11.7383 | 31.1759 | 1.9942 | 5.5605 | 0.00094367 | 20 | 1.5659 | 1 | 1 | 0 | 0 | 0 | 0 | 0 | 0 | 0 | 0 | 0 | 0 | 0 | 0 | 0 | 0 | 0 | 0 | 0 | 0 | 0 | 0 | 0 | 0 | 0 | 0 | 0 | 0 | 0 | 0 | 0 | 0 | 0 | 0 | 0 | 0 | 0 | 0 | 0 | 0 | 0 | 0 | 0 | 0 | 0 | 0 | 0 | 0 | 0 | 0 | 0 | 0 | 0 | 0 | 0 | 0 | 0 | 0 | 0 | 0 | 0 | 0 | 0 | 0 | 0 | 0 | 0 | 0 | 0 | 0 | 0 | 0 | 0 | 0 | 0 | 0 | 0 | 0 | 0 | 0 | 0 | 0 | 0 | 0 | 0 | 0 | 0 | 0 | 0 | 0 | 0 | 0 | 0 | 0 | 0 | 0 | 0 | 0 | 0 | 0 | 0 | 0 | 0 | 0 | 0 | 0 | 0 | 0 | 0 | 0 | 0 | 0 | 0 | 0 | 0 | 0 | 0 | 0 | 0 | 0 | 0 | 0 | 0
Residential | Lighting | Lamps/Fixtures | Fixtures | Yes | Residential | Multifamily - Low Rise | Lighting | New | Res-Lighting-2021P_v6 | ID/MT/OR-Linear Shop_0 to 249 lumens | Residential - Lighting-New | Lighting | 0 | New | 20.6488 | 41.9573 | 0.081747 | 0.16937 | 3.1998e-05 | 20 | 1.2321 | 1 | 1 | 0 | 0 | 0 | 0 | 0 | 0 | 0 | 0 | 0 | 0 | 0 | 0 | 0 | 0 | 0 | 0 | 0 | 0 | 0 | 0 | 0 | 0 | 0 | 0 | 0 | 0 | 0 | 0 | 0 | 0 | 0 | 0 | 0 | 0 | 0 | 0 | 0 | 0 | 0 | 0 | 0 | 0 | 0 | 0 | 0 | 0 | 0 | 0 | 0 | 0 | 0 | 0 | 0 | 0 | 0 | 0 | 0 | 0 | 0 | 0 | 0 | 0 | 0 | 0 | 0 | 0 | 0 | 0 | 0 | 0 | 0 | 0 | 0 | 0 | 0 | 0 | 0 | 0 | 0 | 0 | 0 | 0 | 0 | 0 | 0 | 0 | 0 | 0 | 0 | 0 | 0 | 0 | 0 | 0 | 0 | 0 | 0 | 0 | 0 | 0 | 0 | 0 | 0 | 0 | 0 | 0 | 0 | 0 | 0 | 0 | 0 | 0 | 0 | 0 | 0 | 0 | 0 | 0 | 0 | 0 | 0
Residential | Lighting | Lamps/Fixtures | Fixtures | Yes | Residential | Multifamily - Low Rise | Lighting | New | Res-Lighting-2021P_v6 | ID/MT/OR-Linear Shop_250 to 499 lumens | Residential - Lighting-New | Lighting | 0 | New | 20.6488 | 41.9573 | 0.16014 | 0.33179 | 6.2683e-05 | 20 | 1.2321 | 1 | 1 | 0 | 0 | 0 | 0 | 0 | 0 | 0 | 0 | 0 | 0 | 0 | 0 | 0 | 0 | 0 | 0 | 0 | 0 | 0 | 0 | 0 | 0 | 0 | 0 | 0 | 0 | 0 | 0 | 0 | 0 | 0 | 0 | 0 | 0 | 0 | 0 | 0 | 0 | 0 | 0 | 0 | 0 | 0 | 0 | 0 | 0 | 0 | 0 | 0 | 0 | 0 | 0 | 0 | 0 | 0 | 0 | 0 | 0 | 0 | 0 | 0 | 0 | 0 | 0 | 0 | 0 | 0 | 0 | 0 | 0 | 0 | 0 | 0 | 0 | 0 | 0 | 0 | 0 | 0 | 0 | 0 | 0 | 0 | 0 | 0 | 0 | 0 | 0 | 0 | 0 | 0 | 0 | 0 | 0 | 0 | 0 | 0 | 0 | 0 | 0 | 0 | 0 | 0 | 0 | 0 | 0 | 0 | 0 | 0 | 0 | 0 | 0 | 0 | 0 | 0 | 0 | 0 | 0 | 0 | 0 | 0
Residential | Lighting | Lamps/Fixtures | Fixtures | Yes | Residential | Multifamily - Low Rise | Lighting | New | Res-Lighting-2021P_v6 | ID/MT/OR-Linear Shop_500 to 999 lumens | Residential - Lighting-New | Lighting | 0 | New | 20.6488 | 41.9573 | 0.30727 | 0.63662 | 0.00012027 | 20 | 1.2321 | 1 | 1 | 0 | 0 | 0 | 0 | 0 | 0 | 0 | 0 | 0 | 0 | 0 | 0 | 0 | 0 | 0 | 0 | 0 | 0 | 0 | 0 | 0 | 0 | 0 | 0 | 0 | 0 | 0 | 0 | 0 | 0 | 0 | 0 | 0 | 0 | 0 | 0 | 0 | 0 | 0 | 0 | 0 | 0 | 0 | 0 | 0 | 0 | 0 | 0 | 0 | 0 | 0 | 0 | 0 | 0 | 0 | 0 | 0 | 0 | 0 | 0 | 0 | 0 | 0 | 0 | 0 | 0 | 0 | 0 | 0 | 0 | 0 | 0 | 0 | 0 | 0 | 0 | 0 | 0 | 0 | 0 | 0 | 0 | 0 | 0 | 0 | 0 | 0 | 0 | 0 | 0 | 0 | 0 | 0 | 0 | 0 | 0 | 0 | 0 | 0 | 0 | 0 | 0 | 0 | 0 | 0 | 0 | 0 | 0 | 0 | 0 | 0 | 0 | 0 | 0 | 0 | 0 | 0 | 0 | 0 | 0 | 0
Residential | Lighting | Lamps/Fixtures | Fixtures | Yes | Residential | Multifamily - Low Rise | Lighting | New | Res-Lighting-2021P_v6 | ID/MT/OR-Linear Shop_1000 to 1999 lumens | Residential - Lighting-New | Lighting | 0 | New | 20.6488 | 41.9573 | 0.5633 | 1.1671 | 0.00022049 | 20 | 1.2321 | 1 | 1 | 0 | 0 | 0 | 0 | 0 | 0 | 0 | 0 | 0 | 0 | 0 | 0 | 0 | 0 | 0 | 0 | 0 | 0 | 0 | 0 | 0 | 0 | 0 | 0 | 0 | 0 | 0 | 0 | 0 | 0 | 0 | 0 | 0 | 0 | 0 | 0 | 0 | 0 | 0 | 0 | 0 | 0 | 0 | 0 | 0 | 0 | 0 | 0 | 0 | 0 | 0 | 0 | 0 | 0 | 0 | 0 | 0 | 0 | 0 | 0 | 0 | 0 | 0 | 0 | 0 | 0 | 0 | 0 | 0 | 0 | 0 | 0 | 0 | 0 | 0 | 0 | 0 | 0 | 0 | 0 | 0 | 0 | 0 | 0 | 0 | 0 | 0 | 0 | 0 | 0 | 0 | 0 | 0 | 0 | 0 | 0 | 0 | 0 | 0 | 0 | 0 | 0 | 0 | 0 | 0 | 0 | 0 | 0 | 0 | 0 | 0 | 0 | 0 | 0 | 0 | 0 | 0 | 0 | 0 | 0 | 0
Residential | Lighting | Lamps/Fixtures | Fixtures | Yes | Residential | Multifamily - Low Rise | Lighting | New | Res-Lighting-2021P_v6 | ID/MT/OR-Linear Shop_2000 to 3999 lumens | Residential - Lighting-New | Lighting | 0 | New | 20.6488 | 41.9573 | 1.0917 | 2.2619 | 0.00042734 | 20 | 1.2321 | 1 | 1 | 0 | 0 | 0 | 0 | 0 | 0 | 0 | 0 | 0 | 0 | 0 | 0 | 0 | 0 | 0 | 0 | 0 | 0 | 0 | 0 | 0 | 0 | 0 | 0 | 0 | 0 | 0 | 0 | 0 | 0 | 0 | 0 | 0 | 0 | 0 | 0 | 0 | 0 | 0 | 0 | 0 | 0 | 0 | 0 | 0 | 0 | 0 | 0 | 0 | 0 | 0 | 0 | 0 | 0 | 0 | 0 | 0 | 0 | 0 | 0 | 0 | 0 | 0 | 0 | 0 | 0 | 0 | 0 | 0 | 0 | 0 | 0 | 0 | 0 | 0 | 0 | 0 | 0 | 0 | 0 | 0 | 0 | 0 | 0 | 0 | 0 | 0 | 0 | 0 | 0 | 0 | 0 | 0 | 0 | 0 | 0 | 0 | 0 | 0 | 0 | 0 | 0 | 0 | 0 | 0 | 0 | 0 | 0 | 0 | 0 | 0 | 0 | 0 | 0 | 0 | 0 | 0 | 0 | 0 | 0 | 0
Residential | Lighting | Lamps/Fixtures | Fixtures | Yes | Residential | Multifamily - Low Rise | Lighting | New | Res-Lighting-2021P_v6 | ID/MT/OR-Linear Shop_4000 to 7999 lumens | Residential - Lighting-New | Lighting | 0 | New | 20.6488 | 41.9573 | 1.9942 | 4.1317 | 0.00078058 | 20 | 1.2321 | 1 | 1 | 0 | 0 | 0 | 0 | 0 | 0 | 0 | 0 | 0 | 0 | 0 | 0 | 0 | 0 | 0 | 0 | 0 | 0 | 0 | 0 | 0 | 0 | 0 | 0 | 0 | 0 | 0 | 0 | 0 | 0 | 0 | 0 | 0 | 0 | 0 | 0 | 0 | 0 | 0 | 0 | 0 | 0 | 0 | 0 | 0 | 0 | 0 | 0 | 0 | 0 | 0 | 0 | 0 | 0 | 0 | 0 | 0 | 0 | 0 | 0 | 0 | 0 | 0 | 0 | 0 | 0 | 0 | 0 | 0 | 0 | 0 | 0 | 0 | 0 | 0 | 0 | 0 | 0 | 0 | 0 | 0 | 0 | 0 | 0 | 0 | 0 | 0 | 0 | 0 | 0 | 0 | 0 | 0 | 0 | 0 | 0 | 0 | 0 | 0 | 0 | 0 | 0 | 0 | 0 | 0 | 0 | 0 | 0 | 0 | 0 | 0 | 0 | 0 | 0 | 0 | 0 | 0 | 0 | 0 | 0 | 0
Residential | Lighting | Lamps/Fixtures | Fixtures | Yes | Residential | Multifamily - Low Rise | Lighting | New | Res-Lighting-2021P_v6 | ID/MT/OR-Track_0 to 249 lumens | Residential - Lighting-New | Lighting | 0 | New | -46.1709 | -28.7005 | 0.58006 | 2.0416 | 0.00030522 | 20 | 3.6892 | 1 | 1 | 0 | 0 | 0 | 0 | 0 | 0 | 0 | 0 | 0 | 0 | 0 | 0 | 0 | 0 | 0 | 0 | 0 | 0 | 0 | 0 | 0 | 0 | 0 | 0 | 0 | 0 | 0 | 0 | 0 | 0 | 0 | 0 | 0 | 0 | 0 | 0 | 0 | 0 | 0 | 0 | 0 | 0 | 0 | 0 | 0 | 0 | 0 | 0 | 0 | 0 | 0 | 0 | 0 | 0 | 0 | 0 | 0 | 0 | 0 | 0 | 0 | 0 | 0 | 0 | 0 | 0 | 0 | 0 | 0 | 0 | 0 | 0 | 0 | 0 | 0 | 0 | 0 | 0 | 0 | 0 | 0 | 0 | 0 | 0 | 0 | 0 | 0 | 0 | 0 | 0 | 0 | 0 | 0 | 0 | 0 | 0 | 0 | 0 | 0 | 0 | 0 | 0 | 0 | 0 | 0 | 0 | 0 | 0 | 0 | 0 | 0 | 0 | 0 | 0 | 0 | 0 | 0 | 0 | 0 | 0 | 0
Residential | Lighting | Lamps/Fixtures | Fixtures | Yes | Residential | Multifamily - Low Rise | Lighting | New | Res-Lighting-2021P_v6 | ID/MT/OR-Track_250 to 499 lumens | Residential - Lighting-New | Lighting | 0 | New | -46.1709 | -28.7005 | 1.1363 | 3.9995 | 0.00059793 | 20 | 3.6892 | 1 | 1 | 0 | 0 | 0 | 0 | 0 | 0 | 0 | 0 | 0 | 0 | 0 | 0 | 0 | 0 | 0 | 0 | 0 | 0 | 0 | 0 | 0 | 0 | 0 | 0 | 0 | 0 | 0 | 0 | 0 | 0 | 0 | 0 | 0 | 0 | 0 | 0 | 0 | 0 | 0 | 0 | 0 | 0 | 0 | 0 | 0 | 0 | 0 | 0 | 0 | 0 | 0 | 0 | 0 | 0 | 0 | 0 | 0 | 0 | 0 | 0 | 0 | 0 | 0 | 0 | 0 | 0 | 0 | 0 | 0 | 0 | 0 | 0 | 0 | 0 | 0 | 0 | 0 | 0 | 0 | 0 | 0 | 0 | 0 | 0 | 0 | 0 | 0 | 0 | 0 | 0 | 0 | 0 | 0 | 0 | 0 | 0 | 0 | 0 | 0 | 0 | 0 | 0 | 0 | 0 | 0 | 0 | 0 | 0 | 0 | 0 | 0 | 0 | 0 | 0 | 0 | 0 | 0 | 0 | 0 | 0 | 0
Residential | Lighting | Lamps/Fixtures | Fixtures | Yes | Residential | Multifamily - Low Rise | Lighting | New | Res-Lighting-2021P_v6 | ID/MT/OR-Track_500 to 999 lumens | Residential - Lighting-New | Lighting | 0 | New | -46.1709 | -28.7005 | 2.1803 | 7.674 | 0.0011473 | 20 | 3.6892 | 1 | 1 | 0 | 0 | 0 | 0 | 0 | 0 | 0 | 0 | 0 | 0 | 0 | 0 | 0 | 0 | 0 | 0 | 0 | 0 | 0 | 0 | 0 | 0 | 0 | 0 | 0 | 0 | 0 | 0 | 0 | 0 | 0 | 0 | 0 | 0 | 0 | 0 | 0 | 0 | 0 | 0 | 0 | 0 | 0 | 0 | 0 | 0 | 0 | 0 | 0 | 0 | 0 | 0 | 0 | 0 | 0 | 0 | 0 | 0 | 0 | 0 | 0 | 0 | 0 | 0 | 0 | 0 | 0 | 0 | 0 | 0 | 0 | 0 | 0 | 0 | 0 | 0 | 0 | 0 | 0 | 0 | 0 | 0 | 0 | 0 | 0 | 0 | 0 | 0 | 0 | 0 | 0 | 0 | 0 | 0 | 0 | 0 | 0 | 0 | 0 | 0 | 0 | 0 | 0 | 0 | 0 | 0 | 0 | 0 | 0 | 0 | 0 | 0 | 0 | 0 | 0 | 0 | 0 | 0 | 0 | 0 | 0
Residential | Lighting | Lamps/Fixtures | Fixtures | Yes | Residential | Multifamily - Low Rise | Lighting | New | Res-Lighting-2021P_v6 | ID/MT/OR-Track_1000 to 1999 lumens | Residential - Lighting-New | Lighting | 0 | New | -46.1709 | -28.7005 | 3.9971 | 14.0682 | 0.0021032 | 20 | 3.6892 | 1 | 1 | 0 | 0 | 0 | 0 | 0 | 0 | 0 | 0 | 0 | 0 | 0 | 0 | 0 | 0 | 0 | 0 | 0 | 0 | 0 | 0 | 0 | 0 | 0 | 0 | 0 | 0 | 0 | 0 | 0 | 0 | 0 | 0 | 0 | 0 | 0 | 0 | 0 | 0 | 0 | 0 | 0 | 0 | 0 | 0 | 0 | 0 | 0 | 0 | 0 | 0 | 0 | 0 | 0 | 0 | 0 | 0 | 0 | 0 | 0 | 0 | 0 | 0 | 0 | 0 | 0 | 0 | 0 | 0 | 0 | 0 | 0 | 0 | 0 | 0 | 0 | 0 | 0 | 0 | 0 | 0 | 0 | 0 | 0 | 0 | 0 | 0 | 0 | 0 | 0 | 0 | 0 | 0 | 0 | 0 | 0 | 0 | 0 | 0 | 0 | 0 | 0 | 0 | 0 | 0 | 0 | 0 | 0 | 0 | 0 | 0 | 0 | 0 | 0 | 0 | 0 | 0 | 0 | 0 | 0 | 0 | 0
Residential | Lighting | Lamps/Fixtures | Fixtures | Yes | Residential | Multifamily - Low Rise | Lighting | New | Res-Lighting-2021P_v6 | ID/MT/OR-Track_2000 to 3999 lumens | Residential - Lighting-New | Lighting | 0 | New | -46.1709 | -28.7005 | 7.7468 | 27.2659 | 0.0040763 | 20 | 3.6892 | 1 | 1 | 0 | 0 | 0 | 0 | 0 | 0 | 0 | 0 | 0 | 0 | 0 | 0 | 0 | 0 | 0 | 0 | 0 | 0 | 0 | 0 | 0 | 0 | 0 | 0 | 0 | 0 | 0 | 0 | 0 | 0 | 0 | 0 | 0 | 0 | 0 | 0 | 0 | 0 | 0 | 0 | 0 | 0 | 0 | 0 | 0 | 0 | 0 | 0 | 0 | 0 | 0 | 0 | 0 | 0 | 0 | 0 | 0 | 0 | 0 | 0 | 0 | 0 | 0 | 0 | 0 | 0 | 0 | 0 | 0 | 0 | 0 | 0 | 0 | 0 | 0 | 0 | 0 | 0 | 0 | 0 | 0 | 0 | 0 | 0 | 0 | 0 | 0 | 0 | 0 | 0 | 0 | 0 | 0 | 0 | 0 | 0 | 0 | 0 | 0 | 0 | 0 | 0 | 0 | 0 | 0 | 0 | 0 | 0 | 0 | 0 | 0 | 0 | 0 | 0 | 0 | 0 | 0 | 0 | 0 | 0 | 0
Residential | Lighting | Lamps/Fixtures | Fixtures | Yes | Residential | Multifamily - Low Rise | Lighting | New | Res-Lighting-2021P_v6 | ID/MT/OR-Track_4000 to 7999 lumens | Residential - Lighting-New | Lighting | 0 | New | -46.1709 | -28.7005 | 14.1505 | 49.8044 | 0.0074459 | 20 | 3.6892 | 1 | 1 | 0 | 0 | 0 | 0 | 0 | 0 | 0 | 0 | 0 | 0 | 0 | 0 | 0 | 0 | 0 | 0 | 0 | 0 | 0 | 0 | 0 | 0 | 0 | 0 | 0 | 0 | 0 | 0 | 0 | 0 | 0 | 0 | 0 | 0 | 0 | 0 | 0 | 0 | 0 | 0 | 0 | 0 | 0 | 0 | 0 | 0 | 0 | 0 | 0 | 0 | 0 | 0 | 0 | 0 | 0 | 0 | 0 | 0 | 0 | 0 | 0 | 0 | 0 | 0 | 0 | 0 | 0 | 0 | 0 | 0 | 0 | 0 | 0 | 0 | 0 | 0 | 0 | 0 | 0 | 0 | 0 | 0 | 0 | 0 | 0 | 0 | 0 | 0 | 0 | 0 | 0 | 0 | 0 | 0 | 0 | 0 | 0 | 0 | 0 | 0 | 0 | 0 | 0 | 0 | 0 | 0 | 0 | 0 | 0 | 0 | 0 | 0 | 0 | 0 | 0 | 0 | 0 | 0 | 0 | 0 | 0
Residential | Lighting | Lamps/Fixtures | Fixtures | Yes | Residential | Multifamily - Low Rise | Lighting | New | Res-Lighting-2021P_v6 | WA-Floor/Table_0 to 249 lumens | Residential - Lighting-New | Lighting | 0 | New | -73.8664 | -56.2929 | 0.046537 | 0.56298 | 8.4763e-05 | 20 | 10.5111 | 1 | 1 | 0 | 0 | 0 | 0 | 0 | 0 | 0 | 0 | 0 | 0 | 0 | 0 | 0 | 0 | 0 | 0 | 0 | 0 | 0 | 0 | 0 | 0 | 0 | 0 | 0 | 0 | 0 | 0 | 0 | 0 | 0 | 0 | 0 | 0 | 0 | 0 | 0 | 0 | 0 | 0 | 0 | 0 | 0 | 0 | 0 | 0 | 0 | 0 | 0 | 0 | 0 | 0 | 0 | 0 | 0 | 0 | 0 | 0 | 0 | 0 | 0 | 0 | 0 | 0 | 0 | 0 | 0 | 0 | 0 | 0 | 0 | 0 | 0 | 0 | 0 | 0 | 0 | 0 | 0 | 0 | 0 | 0 | 0 | 0 | 0 | 0 | 0 | 0 | 0 | 0 | 0 | 0 | 0 | 0 | 0 | 0 | 0 | 0 | 0 | 0 | 0 | 0 | 0 | 0 | 0 | 0 | 0 | 0 | 0 | 0 | 0 | 0 | 0 | 0 | 0 | 0 | 0 | 0 | 0 | 0 | 0
Residential | Lighting | Lamps/Fixtures | Fixtures | Yes | Residential | Multifamily - Low Rise | Lighting | New | Res-Lighting-2021P_v6 | WA-Floor/Table_250 to 499 lumens | Residential - Lighting-New | Lighting | 0 | New | -73.8664 | -56.2929 | 0.091165 | 1.1029 | 0.00016605 | 20 | 10.5111 | 1 | 1 | 0 | 0 | 0 | 0 | 0 | 0 | 0 | 0 | 0 | 0 | 0 | 0 | 0 | 0 | 0 | 0 | 0 | 0 | 0 | 0 | 0 | 0 | 0 | 0 | 0 | 0 | 0 | 0 | 0 | 0 | 0 | 0 | 0 | 0 | 0 | 0 | 0 | 0 | 0 | 0 | 0 | 0 | 0 | 0 | 0 | 0 | 0 | 0 | 0 | 0 | 0 | 0 | 0 | 0 | 0 | 0 | 0 | 0 | 0 | 0 | 0 | 0 | 0 | 0 | 0 | 0 | 0 | 0 | 0 | 0 | 0 | 0 | 0 | 0 | 0 | 0 | 0 | 0 | 0 | 0 | 0 | 0 | 0 | 0 | 0 | 0 | 0 | 0 | 0 | 0 | 0 | 0 | 0 | 0 | 0 | 0 | 0 | 0 | 0 | 0 | 0 | 0 | 0 | 0 | 0 | 0 | 0 | 0 | 0 | 0 | 0 | 0 | 0 | 0 | 0 | 0 | 0 | 0 | 0 | 0 | 0
Residential | Lighting | Lamps/Fixtures | Fixtures | Yes | Residential | Multifamily - Low Rise | Lighting | New | Res-Lighting-2021P_v6 | WA-Floor/Table_500 to 999 lumens | Residential - Lighting-New | Lighting | 0 | New | -73.8664 | -56.2929 | 0.17492 | 2.1161 | 0.00031861 | 20 | 10.5111 | 1 | 1 | 0 | 0 | 0 | 0 | 0 | 0 | 0 | 0 | 0 | 0 | 0 | 0 | 0 | 0 | 0 | 0 | 0 | 0 | 0 | 0 | 0 | 0 | 0 | 0 | 0 | 0 | 0 | 0 | 0 | 0 | 0 | 0 | 0 | 0 | 0 | 0 | 0 | 0 | 0 | 0 | 0 | 0 | 0 | 0 | 0 | 0 | 0 | 0 | 0 | 0 | 0 | 0 | 0 | 0 | 0 | 0 | 0 | 0 | 0 | 0 | 0 | 0 | 0 | 0 | 0 | 0 | 0 | 0 | 0 | 0 | 0 | 0 | 0 | 0 | 0 | 0 | 0 | 0 | 0 | 0 | 0 | 0 | 0 | 0 | 0 | 0 | 0 | 0 | 0 | 0 | 0 | 0 | 0 | 0 | 0 | 0 | 0 | 0 | 0 | 0 | 0 | 0 | 0 | 0 | 0 | 0 | 0 | 0 | 0 | 0 | 0 | 0 | 0 | 0 | 0 | 0 | 0 | 0 | 0 | 0 | 0
Residential | Lighting | Lamps/Fixtures | Fixtures | Yes | Residential | Multifamily - Low Rise | Lighting | New | Res-Lighting-2021P_v6 | WA-Floor/Table_1000 to 1999 lumens | Residential - Lighting-New | Lighting | 0 | New | -73.8664 | -56.2929 | 0.32067 | 3.8794 | 0.00058408 | 20 | 10.5111 | 1 | 1 | 0 | 0 | 0 | 0 | 0 | 0 | 0 | 0 | 0 | 0 | 0 | 0 | 0 | 0 | 0 | 0 | 0 | 0 | 0 | 0 | 0 | 0 | 0 | 0 | 0 | 0 | 0 | 0 | 0 | 0 | 0 | 0 | 0 | 0 | 0 | 0 | 0 | 0 | 0 | 0 | 0 | 0 | 0 | 0 | 0 | 0 | 0 | 0 | 0 | 0 | 0 | 0 | 0 | 0 | 0 | 0 | 0 | 0 | 0 | 0 | 0 | 0 | 0 | 0 | 0 | 0 | 0 | 0 | 0 | 0 | 0 | 0 | 0 | 0 | 0 | 0 | 0 | 0 | 0 | 0 | 0 | 0 | 0 | 0 | 0 | 0 | 0 | 0 | 0 | 0 | 0 | 0 | 0 | 0 | 0 | 0 | 0 | 0 | 0 | 0 | 0 | 0 | 0 | 0 | 0 | 0 | 0 | 0 | 0 | 0 | 0 | 0 | 0 | 0 | 0 | 0 | 0 | 0 | 0 | 0 | 0
Residential | Lighting | Lamps/Fixtures | Fixtures | Yes | Residential | Multifamily - Low Rise | Lighting | New | Res-Lighting-2021P_v6 | WA-Floor/Table_2000 to 3999 lumens | Residential - Lighting-New | Lighting | 0 | New | -73.8664 | -56.2929 | 0.62151 | 7.5187 | 0.001132 | 20 | 10.5111 | 1 | 1 | 0 | 0 | 0 | 0 | 0 | 0 | 0 | 0 | 0 | 0 | 0 | 0 | 0 | 0 | 0 | 0 | 0 | 0 | 0 | 0 | 0 | 0 | 0 | 0 | 0 | 0 | 0 | 0 | 0 | 0 | 0 | 0 | 0 | 0 | 0 | 0 | 0 | 0 | 0 | 0 | 0 | 0 | 0 | 0 | 0 | 0 | 0 | 0 | 0 | 0 | 0 | 0 | 0 | 0 | 0 | 0 | 0 | 0 | 0 | 0 | 0 | 0 | 0 | 0 | 0 | 0 | 0 | 0 | 0 | 0 | 0 | 0 | 0 | 0 | 0 | 0 | 0 | 0 | 0 | 0 | 0 | 0 | 0 | 0 | 0 | 0 | 0 | 0 | 0 | 0 | 0 | 0 | 0 | 0 | 0 | 0 | 0 | 0 | 0 | 0 | 0 | 0 | 0 | 0 | 0 | 0 | 0 | 0 | 0 | 0 | 0 | 0 | 0 | 0 | 0 | 0 | 0 | 0 | 0 | 0 | 0
Residential | Lighting | Lamps/Fixtures | Fixtures | Yes | Residential | Multifamily - Low Rise | Lighting | New | Res-Lighting-2021P_v6 | WA-Floor/Table_4000 to 7999 lumens | Residential - Lighting-New | Lighting | 0 | New | -73.8664 | -56.2929 | 1.1353 | 13.7338 | 0.0020678 | 20 | 10.5111 | 1 | 1 | 0 | 0 | 0 | 0 | 0 | 0 | 0 | 0 | 0 | 0 | 0 | 0 | 0 | 0 | 0 | 0 | 0 | 0 | 0 | 0 | 0 | 0 | 0 | 0 | 0 | 0 | 0 | 0 | 0 | 0 | 0 | 0 | 0 | 0 | 0 | 0 | 0 | 0 | 0 | 0 | 0 | 0 | 0 | 0 | 0 | 0 | 0 | 0 | 0 | 0 | 0 | 0 | 0 | 0 | 0 | 0 | 0 | 0 | 0 | 0 | 0 | 0 | 0 | 0 | 0 | 0 | 0 | 0 | 0 | 0 | 0 | 0 | 0 | 0 | 0 | 0 | 0 | 0 | 0 | 0 | 0 | 0 | 0 | 0 | 0 | 0 | 0 | 0 | 0 | 0 | 0 | 0 | 0 | 0 | 0 | 0 | 0 | 0 | 0 | 0 | 0 | 0 | 0 | 0 | 0 | 0 | 0 | 0 | 0 | 0 | 0 | 0 | 0 | 0 | 0 | 0 | 0 | 0 | 0 | 0 | 0
Residential | Lighting | Lamps/Fixtures | Fixtures | Yes | Residential | Multifamily - Low Rise | Lighting | New | Res-Lighting-2021P_v6 | WA-Ceiling and Wall Flush Mount _0 to 249 lumens | Residential - Lighting-New | Lighting | 0 | New | -37.2754 | -19.3859 | 0.23041 | 0.88796 | 0.00013658 | 20 | 3.6053 | 1 | 1 | 0 | 0 | 0 | 0 | 0 | 0 | 0 | 0 | 0 | 0 | 0 | 0 | 0 | 0 | 0 | 0 | 0 | 0 | 0 | 0 | 0 | 0 | 0 | 0 | 0 | 0 | 0 | 0 | 0 | 0 | 0 | 0 | 0 | 0 | 0 | 0 | 0 | 0 | 0 | 0 | 0 | 0 | 0 | 0 | 0 | 0 | 0 | 0 | 0 | 0 | 0 | 0 | 0 | 0 | 0 | 0 | 0 | 0 | 0 | 0 | 0 | 0 | 0 | 0 | 0 | 0 | 0 | 0 | 0 | 0 | 0 | 0 | 0 | 0 | 0 | 0 | 0 | 0 | 0 | 0 | 0 | 0 | 0 | 0 | 0 | 0 | 0 | 0 | 0 | 0 | 0 | 0 | 0 | 0 | 0 | 0 | 0 | 0 | 0 | 0 | 0 | 0 | 0 | 0 | 0 | 0 | 0 | 0 | 0 | 0 | 0 | 0 | 0 | 0 | 0 | 0 | 0 | 0 | 0 | 0 | 0
Residential | Lighting | Lamps/Fixtures | Fixtures | Yes | Residential | Multifamily - Low Rise | Lighting | New | Res-Lighting-2021P_v6 | WA-Ceiling and Wall Flush Mount _250 to 499 lumens | Residential - Lighting-New | Lighting | 0 | New | -37.2754 | -19.3859 | 0.45137 | 1.7395 | 0.00026755 | 20 | 3.6053 | 1 | 1 | 0 | 0 | 0 | 0 | 0 | 0 | 0 | 0 | 0 | 0 | 0 | 0 | 0 | 0 | 0 | 0 | 0 | 0 | 0 | 0 | 0 | 0 | 0 | 0 | 0 | 0 | 0 | 0 | 0 | 0 | 0 | 0 | 0 | 0 | 0 | 0 | 0 | 0 | 0 | 0 | 0 | 0 | 0 | 0 | 0 | 0 | 0 | 0 | 0 | 0 | 0 | 0 | 0 | 0 | 0 | 0 | 0 | 0 | 0 | 0 | 0 | 0 | 0 | 0 | 0 | 0 | 0 | 0 | 0 | 0 | 0 | 0 | 0 | 0 | 0 | 0 | 0 | 0 | 0 | 0 | 0 | 0 | 0 | 0 | 0 | 0 | 0 | 0 | 0 | 0 | 0 | 0 | 0 | 0 | 0 | 0 | 0 | 0 | 0 | 0 | 0 | 0 | 0 | 0 | 0 | 0 | 0 | 0 | 0 | 0 | 0 | 0 | 0 | 0 | 0 | 0 | 0 | 0 | 0 | 0 | 0
Residential | Lighting | Lamps/Fixtures | Fixtures | Yes | Residential | Multifamily - Low Rise | Lighting | New | Res-Lighting-2021P_v6 | WA-Ceiling and Wall Flush Mount _500 to 999 lumens | Residential - Lighting-New | Lighting | 0 | New | -37.2754 | -19.3859 | 0.86607 | 3.3377 | 0.00051336 | 20 | 3.6053 | 1 | 1 | 0 | 0 | 0 | 0 | 0 | 0 | 0 | 0 | 0 | 0 | 0 | 0 | 0 | 0 | 0 | 0 | 0 | 0 | 0 | 0 | 0 | 0 | 0 | 0 | 0 | 0 | 0 | 0 | 0 | 0 | 0 | 0 | 0 | 0 | 0 | 0 | 0 | 0 | 0 | 0 | 0 | 0 | 0 | 0 | 0 | 0 | 0 | 0 | 0 | 0 | 0 | 0 | 0 | 0 | 0 | 0 | 0 | 0 | 0 | 0 | 0 | 0 | 0 | 0 | 0 | 0 | 0 | 0 | 0 | 0 | 0 | 0 | 0 | 0 | 0 | 0 | 0 | 0 | 0 | 0 | 0 | 0 | 0 | 0 | 0 | 0 | 0 | 0 | 0 | 0 | 0 | 0 | 0 | 0 | 0 | 0 | 0 | 0 | 0 | 0 | 0 | 0 | 0 | 0 | 0 | 0 | 0 | 0 | 0 | 0 | 0 | 0 | 0 | 0 | 0 | 0 | 0 | 0 | 0 | 0 | 0
Residential | Lighting | Lamps/Fixtures | Fixtures | Yes | Residential | Multifamily - Low Rise | Lighting | New | Res-Lighting-2021P_v6 | WA-Ceiling and Wall Flush Mount _1000 to 1999 lumens | Residential - Lighting-New | Lighting | 0 | New | -37.2754 | -19.3859 | 1.5877 | 6.1187 | 0.00094111 | 20 | 3.6053 | 1 | 1 | 0 | 0 | 0 | 0 | 0 | 0 | 0 | 0 | 0 | 0 | 0 | 0 | 0 | 0 | 0 | 0 | 0 | 0 | 0 | 0 | 0 | 0 | 0 | 0 | 0 | 0 | 0 | 0 | 0 | 0 | 0 | 0 | 0 | 0 | 0 | 0 | 0 | 0 | 0 | 0 | 0 | 0 | 0 | 0 | 0 | 0 | 0 | 0 | 0 | 0 | 0 | 0 | 0 | 0 | 0 | 0 | 0 | 0 | 0 | 0 | 0 | 0 | 0 | 0 | 0 | 0 | 0 | 0 | 0 | 0 | 0 | 0 | 0 | 0 | 0 | 0 | 0 | 0 | 0 | 0 | 0 | 0 | 0 | 0 | 0 | 0 | 0 | 0 | 0 | 0 | 0 | 0 | 0 | 0 | 0 | 0 | 0 | 0 | 0 | 0 | 0 | 0 | 0 | 0 | 0 | 0 | 0 | 0 | 0 | 0 | 0 | 0 | 0 | 0 | 0 | 0 | 0 | 0 | 0 | 0 | 0
Residential | Lighting | Lamps/Fixtures | Fixtures | Yes | Residential | Multifamily - Low Rise | Lighting | New | Res-Lighting-2021P_v6 | WA-Ceiling and Wall Flush Mount _2000 to 3999 lumens | Residential - Lighting-New | Lighting | 0 | New | -37.2754 | -19.3859 | 3.0772 | 11.8588 | 0.001824 | 20 | 3.6053 | 1 | 1 | 0 | 0 | 0 | 0 | 0 | 0 | 0 | 0 | 0 | 0 | 0 | 0 | 0 | 0 | 0 | 0 | 0 | 0 | 0 | 0 | 0 | 0 | 0 | 0 | 0 | 0 | 0 | 0 | 0 | 0 | 0 | 0 | 0 | 0 | 0 | 0 | 0 | 0 | 0 | 0 | 0 | 0 | 0 | 0 | 0 | 0 | 0 | 0 | 0 | 0 | 0 | 0 | 0 | 0 | 0 | 0 | 0 | 0 | 0 | 0 | 0 | 0 | 0 | 0 | 0 | 0 | 0 | 0 | 0 | 0 | 0 | 0 | 0 | 0 | 0 | 0 | 0 | 0 | 0 | 0 | 0 | 0 | 0 | 0 | 0 | 0 | 0 | 0 | 0 | 0 | 0 | 0 | 0 | 0 | 0 | 0 | 0 | 0 | 0 | 0 | 0 | 0 | 0 | 0 | 0 | 0 | 0 | 0 | 0 | 0 | 0 | 0 | 0 | 0 | 0 | 0 | 0 | 0 | 0 | 0 | 0
Residential | Lighting | Lamps/Fixtures | Fixtures | Yes | Residential | Multifamily - Low Rise | Lighting | New | Res-Lighting-2021P_v6 | WA-Ceiling and Wall Flush Mount _4000 to 7999 lumens | Residential - Lighting-New | Lighting | 0 | New | -37.2754 | -19.3859 | 5.6208 | 21.6616 | 0.0033317 | 20 | 3.6053 | 1 | 1 | 0 | 0 | 0 | 0 | 0 | 0 | 0 | 0 | 0 | 0 | 0 | 0 | 0 | 0 | 0 | 0 | 0 | 0 | 0 | 0 | 0 | 0 | 0 | 0 | 0 | 0 | 0 | 0 | 0 | 0 | 0 | 0 | 0 | 0 | 0 | 0 | 0 | 0 | 0 | 0 | 0 | 0 | 0 | 0 | 0 | 0 | 0 | 0 | 0 | 0 | 0 | 0 | 0 | 0 | 0 | 0 | 0 | 0 | 0 | 0 | 0 | 0 | 0 | 0 | 0 | 0 | 0 | 0 | 0 | 0 | 0 | 0 | 0 | 0 | 0 | 0 | 0 | 0 | 0 | 0 | 0 | 0 | 0 | 0 | 0 | 0 | 0 | 0 | 0 | 0 | 0 | 0 | 0 | 0 | 0 | 0 | 0 | 0 | 0 | 0 | 0 | 0 | 0 | 0 | 0 | 0 | 0 | 0 | 0 | 0 | 0 | 0 | 0 | 0 | 0 | 0 | 0 | 0 | 0 | 0 | 0
Residential | Lighting | Lamps/Fixtures | Fixtures | Yes | Residential | Multifamily - Low Rise | Lighting | New | Res-Lighting-2021P_v6 | WA-Downlight Fixture_0 to 249 lumens | Residential - Lighting-New | Lighting | 0 | New | -112.3236 | -94.0962 | 0.097522 | 0.63206 | 9.941e-05 | 20 | 9.5841 | 1 | 1 | 0 | 0 | 0 | 0 | 0 | 0 | 0 | 0 | 0 | 0 | 0 | 0 | 0 | 0 | 0 | 0 | 0 | 0 | 0 | 0 | 0 | 0 | 0 | 0 | 0 | 0 | 0 | 0 | 0 | 0 | 0 | 0 | 0 | 0 | 0 | 0 | 0 | 0 | 0 | 0 | 0 | 0 | 0 | 0 | 0 | 0 | 0 | 0 | 0 | 0 | 0 | 0 | 0 | 0 | 0 | 0 | 0 | 0 | 0 | 0 | 0 | 0 | 0 | 0 | 0 | 0 | 0 | 0 | 0 | 0 | 0 | 0 | 0 | 0 | 0 | 0 | 0 | 0 | 0 | 0 | 0 | 0 | 0 | 0 | 0 | 0 | 0 | 0 | 0 | 0 | 0 | 0 | 0 | 0 | 0 | 0 | 0 | 0 | 0 | 0 | 0 | 0 | 0 | 0 | 0 | 0 | 0 | 0 | 0 | 0 | 0 | 0 | 0 | 0 | 0 | 0 | 0 | 0 | 0 | 0 | 0
Residential | Lighting | Lamps/Fixtures | Fixtures | Yes | Residential | Multifamily - Low Rise | Lighting | New | Res-Lighting-2021P_v6 | WA-Downlight Fixture_250 to 499 lumens | Residential - Lighting-New | Lighting | 0 | New | -112.3236 | -94.0962 | 0.19104 | 1.2382 | 0.00019474 | 20 | 9.5841 | 1 | 1 | 0 | 0 | 0 | 0 | 0 | 0 | 0 | 0 | 0 | 0 | 0 | 0 | 0 | 0 | 0 | 0 | 0 | 0 | 0 | 0 | 0 | 0 | 0 | 0 | 0 | 0 | 0 | 0 | 0 | 0 | 0 | 0 | 0 | 0 | 0 | 0 | 0 | 0 | 0 | 0 | 0 | 0 | 0 | 0 | 0 | 0 | 0 | 0 | 0 | 0 | 0 | 0 | 0 | 0 | 0 | 0 | 0 | 0 | 0 | 0 | 0 | 0 | 0 | 0 | 0 | 0 | 0 | 0 | 0 | 0 | 0 | 0 | 0 | 0 | 0 | 0 | 0 | 0 | 0 | 0 | 0 | 0 | 0 | 0 | 0 | 0 | 0 | 0 | 0 | 0 | 0 | 0 | 0 | 0 | 0 | 0 | 0 | 0 | 0 | 0 | 0 | 0 | 0 | 0 | 0 | 0 | 0 | 0 | 0 | 0 | 0 | 0 | 0 | 0 | 0 | 0 | 0 | 0 | 0 | 0 | 0
Residential | Lighting | Lamps/Fixtures | Fixtures | Yes | Residential | Multifamily - Low Rise | Lighting | New | Res-Lighting-2021P_v6 | WA-Downlight Fixture_500 to 999 lumens | Residential - Lighting-New | Lighting | 0 | New | -112.3236 | -94.0962 | 0.36657 | 2.3758 | 0.00037366 | 20 | 9.5841 | 1 | 1 | 0 | 0 | 0 | 0 | 0 | 0 | 0 | 0 | 0 | 0 | 0 | 0 | 0 | 0 | 0 | 0 | 0 | 0 | 0 | 0 | 0 | 0 | 0 | 0 | 0 | 0 | 0 | 0 | 0 | 0 | 0 | 0 | 0 | 0 | 0 | 0 | 0 | 0 | 0 | 0 | 0 | 0 | 0 | 0 | 0 | 0 | 0 | 0 | 0 | 0 | 0 | 0 | 0 | 0 | 0 | 0 | 0 | 0 | 0 | 0 | 0 | 0 | 0 | 0 | 0 | 0 | 0 | 0 | 0 | 0 | 0 | 0 | 0 | 0 | 0 | 0 | 0 | 0 | 0 | 0 | 0 | 0 | 0 | 0 | 0 | 0 | 0 | 0 | 0 | 0 | 0 | 0 | 0 | 0 | 0 | 0 | 0 | 0 | 0 | 0 | 0 | 0 | 0 | 0 | 0 | 0 | 0 | 0 | 0 | 0 | 0 | 0 | 0 | 0 | 0 | 0 | 0 | 0 | 0 | 0 | 0
Residential | Lighting | Lamps/Fixtures | Fixtures | Yes | Residential | Multifamily - Low Rise | Lighting | New | Res-Lighting-2021P_v6 | WA-Downlight Fixture_1000 to 1999 lumens | Residential - Lighting-New | Lighting | 0 | New | -112.3236 | -94.0962 | 0.672 | 4.3554 | 0.00068501 | 20 | 9.5841 | 1 | 1 | 0 | 0 | 0 | 0 | 0 | 0 | 0 | 0 | 0 | 0 | 0 | 0 | 0 | 0 | 0 | 0 | 0 | 0 | 0 | 0 | 0 | 0 | 0 | 0 | 0 | 0 | 0 | 0 | 0 | 0 | 0 | 0 | 0 | 0 | 0 | 0 | 0 | 0 | 0 | 0 | 0 | 0 | 0 | 0 | 0 | 0 | 0 | 0 | 0 | 0 | 0 | 0 | 0 | 0 | 0 | 0 | 0 | 0 | 0 | 0 | 0 | 0 | 0 | 0 | 0 | 0 | 0 | 0 | 0 | 0 | 0 | 0 | 0 | 0 | 0 | 0 | 0 | 0 | 0 | 0 | 0 | 0 | 0 | 0 | 0 | 0 | 0 | 0 | 0 | 0 | 0 | 0 | 0 | 0 | 0 | 0 | 0 | 0 | 0 | 0 | 0 | 0 | 0 | 0 | 0 | 0 | 0 | 0 | 0 | 0 | 0 | 0 | 0 | 0 | 0 | 0 | 0 | 0 | 0 | 0 | 0
Residential | Lighting | Lamps/Fixtures | Fixtures | Yes | Residential | Multifamily - Low Rise | Lighting | New | Res-Lighting-2021P_v6 | WA-Downlight Fixture_2000 to 3999 lumens | Residential - Lighting-New | Lighting | 0 | New | -112.3236 | -94.0962 | 1.3024 | 8.4413 | 0.0013276 | 20 | 9.5841 | 1 | 1 | 0 | 0 | 0 | 0 | 0 | 0 | 0 | 0 | 0 | 0 | 0 | 0 | 0 | 0 | 0 | 0 | 0 | 0 | 0 | 0 | 0 | 0 | 0 | 0 | 0 | 0 | 0 | 0 | 0 | 0 | 0 | 0 | 0 | 0 | 0 | 0 | 0 | 0 | 0 | 0 | 0 | 0 | 0 | 0 | 0 | 0 | 0 | 0 | 0 | 0 | 0 | 0 | 0 | 0 | 0 | 0 | 0 | 0 | 0 | 0 | 0 | 0 | 0 | 0 | 0 | 0 | 0 | 0 | 0 | 0 | 0 | 0 | 0 | 0 | 0 | 0 | 0 | 0 | 0 | 0 | 0 | 0 | 0 | 0 | 0 | 0 | 0 | 0 | 0 | 0 | 0 | 0 | 0 | 0 | 0 | 0 | 0 | 0 | 0 | 0 | 0 | 0 | 0 | 0 | 0 | 0 | 0 | 0 | 0 | 0 | 0 | 0 | 0 | 0 | 0 | 0 | 0 | 0 | 0 | 0 | 0
Residential | Lighting | Lamps/Fixtures | Fixtures | Yes | Residential | Multifamily - Low Rise | Lighting | New | Res-Lighting-2021P_v6 | WA-Downlight Fixture_4000 to 7999 lumens | Residential - Lighting-New | Lighting | 0 | New | -112.3236 | -94.0962 | 2.379 | 15.4191 | 0.0024251 | 20 | 9.5841 | 1 | 1 | 0 | 0 | 0 | 0 | 0 | 0 | 0 | 0 | 0 | 0 | 0 | 0 | 0 | 0 | 0 | 0 | 0 | 0 | 0 | 0 | 0 | 0 | 0 | 0 | 0 | 0 | 0 | 0 | 0 | 0 | 0 | 0 | 0 | 0 | 0 | 0 | 0 | 0 | 0 | 0 | 0 | 0 | 0 | 0 | 0 | 0 | 0 | 0 | 0 | 0 | 0 | 0 | 0 | 0 | 0 | 0 | 0 | 0 | 0 | 0 | 0 | 0 | 0 | 0 | 0 | 0 | 0 | 0 | 0 | 0 | 0 | 0 | 0 | 0 | 0 | 0 | 0 | 0 | 0 | 0 | 0 | 0 | 0 | 0 | 0 | 0 | 0 | 0 | 0 | 0 | 0 | 0 | 0 | 0 | 0 | 0 | 0 | 0 | 0 | 0 | 0 | 0 | 0 | 0 | 0 | 0 | 0 | 0 | 0 | 0 | 0 | 0 | 0 | 0 | 0 | 0 | 0 | 0 | 0 | 0 | 0
Residential | Lighting | Lamps/Fixtures | Fixtures | Yes | Residential | Multifamily - Low Rise | Lighting | New | Res-Lighting-2021P_v6 | WA-Exterior Porch_0 to 249 lumens | Residential - Lighting-New | Lighting | 0 | New | -73.7592 | -44.3195 | 0.085505 | 0.7969 | 7.9292e-05 | 20 | 12.2556 | 1 | 1 | 0 | 0 | 0 | 0 | 0 | 0 | 0 | 0 | 0 | 0 | 0 | 0 | 0 | 0 | 0 | 0 | 0 | 0 | 0 | 0 | 0 | 0 | 0 | 0 | 0 | 0 | 0 | 0 | 0 | 0 | 0 | 0 | 0 | 0 | 0 | 0 | 0 | 0 | 0 | 0 | 0 | 0 | 0 | 0 | 0 | 0 | 0 | 0 | 0 | 0 | 0 | 0 | 0 | 0 | 0 | 0 | 0 | 0 | 0 | 0 | 0 | 0 | 0 | 0 | 0 | 0 | 0 | 0 | 0 | 0 | 0 | 0 | 0 | 0 | 0 | 0 | 0 | 0 | 0 | 0 | 0 | 0 | 0 | 0 | 0 | 0 | 0 | 0 | 0 | 0 | 0 | 0 | 0 | 0 | 0 | 0 | 0 | 0 | 0 | 0 | 0 | 0 | 0 | 0 | 0 | 0 | 0 | 0 | 0 | 0 | 0 | 0 | 0 | 0 | 0 | 0 | 0 | 0 | 0 | 0 | 0
Residential | Lighting | Lamps/Fixtures | Fixtures | Yes | Residential | Multifamily - Low Rise | Lighting | New | Res-Lighting-2021P_v6 | WA-Exterior Porch_250 to 499 lumens | Residential - Lighting-New | Lighting | 0 | New | -73.7592 | -44.3195 | 0.1675 | 1.5611 | 0.00015533 | 20 | 12.2556 | 1 | 1 | 0 | 0 | 0 | 0 | 0 | 0 | 0 | 0 | 0 | 0 | 0 | 0 | 0 | 0 | 0 | 0 | 0 | 0 | 0 | 0 | 0 | 0 | 0 | 0 | 0 | 0 | 0 | 0 | 0 | 0 | 0 | 0 | 0 | 0 | 0 | 0 | 0 | 0 | 0 | 0 | 0 | 0 | 0 | 0 | 0 | 0 | 0 | 0 | 0 | 0 | 0 | 0 | 0 | 0 | 0 | 0 | 0 | 0 | 0 | 0 | 0 | 0 | 0 | 0 | 0 | 0 | 0 | 0 | 0 | 0 | 0 | 0 | 0 | 0 | 0 | 0 | 0 | 0 | 0 | 0 | 0 | 0 | 0 | 0 | 0 | 0 | 0 | 0 | 0 | 0 | 0 | 0 | 0 | 0 | 0 | 0 | 0 | 0 | 0 | 0 | 0 | 0 | 0 | 0 | 0 | 0 | 0 | 0 | 0 | 0 | 0 | 0 | 0 | 0 | 0 | 0 | 0 | 0 | 0 | 0 | 0
Residential | Lighting | Lamps/Fixtures | Fixtures | Yes | Residential | Multifamily - Low Rise | Lighting | New | Res-Lighting-2021P_v6 | WA-Exterior Porch_500 to 999 lumens | Residential - Lighting-New | Lighting | 0 | New | -73.7592 | -44.3195 | 0.3214 | 2.9954 | 0.00029804 | 20 | 12.2556 | 1 | 1 | 0 | 0 | 0 | 0 | 0 | 0 | 0 | 0 | 0 | 0 | 0 | 0 | 0 | 0 | 0 | 0 | 0 | 0 | 0 | 0 | 0 | 0 | 0 | 0 | 0 | 0 | 0 | 0 | 0 | 0 | 0 | 0 | 0 | 0 | 0 | 0 | 0 | 0 | 0 | 0 | 0 | 0 | 0 | 0 | 0 | 0 | 0 | 0 | 0 | 0 | 0 | 0 | 0 | 0 | 0 | 0 | 0 | 0 | 0 | 0 | 0 | 0 | 0 | 0 | 0 | 0 | 0 | 0 | 0 | 0 | 0 | 0 | 0 | 0 | 0 | 0 | 0 | 0 | 0 | 0 | 0 | 0 | 0 | 0 | 0 | 0 | 0 | 0 | 0 | 0 | 0 | 0 | 0 | 0 | 0 | 0 | 0 | 0 | 0 | 0 | 0 | 0 | 0 | 0 | 0 | 0 | 0 | 0 | 0 | 0 | 0 | 0 | 0 | 0 | 0 | 0 | 0 | 0 | 0 | 0 | 0
Residential | Lighting | Lamps/Fixtures | Fixtures | Yes | Residential | Multifamily - Low Rise | Lighting | New | Res-Lighting-2021P_v6 | WA-Exterior Porch_1000 to 1999 lumens | Residential - Lighting-New | Lighting | 0 | New | -73.7592 | -44.3195 | 0.5892 | 5.4913 | 0.00054638 | 20 | 12.2556 | 1 | 1 | 0 | 0 | 0 | 0 | 0 | 0 | 0 | 0 | 0 | 0 | 0 | 0 | 0 | 0 | 0 | 0 | 0 | 0 | 0 | 0 | 0 | 0 | 0 | 0 | 0 | 0 | 0 | 0 | 0 | 0 | 0 | 0 | 0 | 0 | 0 | 0 | 0 | 0 | 0 | 0 | 0 | 0 | 0 | 0 | 0 | 0 | 0 | 0 | 0 | 0 | 0 | 0 | 0 | 0 | 0 | 0 | 0 | 0 | 0 | 0 | 0 | 0 | 0 | 0 | 0 | 0 | 0 | 0 | 0 | 0 | 0 | 0 | 0 | 0 | 0 | 0 | 0 | 0 | 0 | 0 | 0 | 0 | 0 | 0 | 0 | 0 | 0 | 0 | 0 | 0 | 0 | 0 | 0 | 0 | 0 | 0 | 0 | 0 | 0 | 0 | 0 | 0 | 0 | 0 | 0 | 0 | 0 | 0 | 0 | 0 | 0 | 0 | 0 | 0 | 0 | 0 | 0 | 0 | 0 | 0 | 0
Residential | Lighting | Lamps/Fixtures | Fixtures | Yes | Residential | Multifamily - Low Rise | Lighting | New | Res-Lighting-2021P_v6 | WA-Exterior Porch_2000 to 3999 lumens | Residential - Lighting-New | Lighting | 0 | New | -73.7592 | -44.3195 | 1.1419 | 10.6428 | 0.001059 | 20 | 12.2556 | 1 | 1 | 0 | 0 | 0 | 0 | 0 | 0 | 0 | 0 | 0 | 0 | 0 | 0 | 0 | 0 | 0 | 0 | 0 | 0 | 0 | 0 | 0 | 0 | 0 | 0 | 0 | 0 | 0 | 0 | 0 | 0 | 0 | 0 | 0 | 0 | 0 | 0 | 0 | 0 | 0 | 0 | 0 | 0 | 0 | 0 | 0 | 0 | 0 | 0 | 0 | 0 | 0 | 0 | 0 | 0 | 0 | 0 | 0 | 0 | 0 | 0 | 0 | 0 | 0 | 0 | 0 | 0 | 0 | 0 | 0 | 0 | 0 | 0 | 0 | 0 | 0 | 0 | 0 | 0 | 0 | 0 | 0 | 0 | 0 | 0 | 0 | 0 | 0 | 0 | 0 | 0 | 0 | 0 | 0 | 0 | 0 | 0 | 0 | 0 | 0 | 0 | 0 | 0 | 0 | 0 | 0 | 0 | 0 | 0 | 0 | 0 | 0 | 0 | 0 | 0 | 0 | 0 | 0 | 0 | 0 | 0 | 0
Residential | Lighting | Lamps/Fixtures | Fixtures | Yes | Residential | Multifamily - Low Rise | Lighting | New | Res-Lighting-2021P_v6 | WA-Exterior Porch_4000 to 7999 lumens | Residential - Lighting-New | Lighting | 0 | New | -73.7592 | -44.3195 | 2.0859 | 19.4403 | 0.0019343 | 20 | 12.2556 | 1 | 1 | 0 | 0 | 0 | 0 | 0 | 0 | 0 | 0 | 0 | 0 | 0 | 0 | 0 | 0 | 0 | 0 | 0 | 0 | 0 | 0 | 0 | 0 | 0 | 0 | 0 | 0 | 0 | 0 | 0 | 0 | 0 | 0 | 0 | 0 | 0 | 0 | 0 | 0 | 0 | 0 | 0 | 0 | 0 | 0 | 0 | 0 | 0 | 0 | 0 | 0 | 0 | 0 | 0 | 0 | 0 | 0 | 0 | 0 | 0 | 0 | 0 | 0 | 0 | 0 | 0 | 0 | 0 | 0 | 0 | 0 | 0 | 0 | 0 | 0 | 0 | 0 | 0 | 0 | 0 | 0 | 0 | 0 | 0 | 0 | 0 | 0 | 0 | 0 | 0 | 0 | 0 | 0 | 0 | 0 | 0 | 0 | 0 | 0 | 0 | 0 | 0 | 0 | 0 | 0 | 0 | 0 | 0 | 0 | 0 | 0 | 0 | 0 | 0 | 0 | 0 | 0 | 0 | 0 | 0 | 0 | 0
Residential | Lighting | Lamps/Fixtures | Fixtures | Yes | Residential | Multifamily - Low Rise | Lighting | New | Res-Lighting-2021P_v6 | WA-Chandelier/Pendant_0 to 249 lumens | Residential - Lighting-New | Lighting | 0 | New | -109.1161 | -82.42 | 0.20168 | 0.64697 | 3.4667e-05 | 20 | 5.6685 | 1 | 1 | 0 | 0 | 0 | 0 | 0 | 0 | 0 | 0 | 0 | 0 | 0 | 0 | 0 | 0 | 0 | 0 | 0 | 0 | 0 | 0 | 0 | 0 | 0 | 0 | 0 | 0 | 0 | 0 | 0 | 0 | 0 | 0 | 0 | 0 | 0 | 0 | 0 | 0 | 0 | 0 | 0 | 0 | 0 | 0 | 0 | 0 | 0 | 0 | 0 | 0 | 0 | 0 | 0 | 0 | 0 | 0 | 0 | 0 | 0 | 0 | 0 | 0 | 0 | 0 | 0 | 0 | 0 | 0 | 0 | 0 | 0 | 0 | 0 | 0 | 0 | 0 | 0 | 0 | 0 | 0 | 0 | 0 | 0 | 0 | 0 | 0 | 0 | 0 | 0 | 0 | 0 | 0 | 0 | 0 | 0 | 0 | 0 | 0 | 0 | 0 | 0 | 0 | 0 | 0 | 0 | 0 | 0 | 0 | 0 | 0 | 0 | 0 | 0 | 0 | 0 | 0 | 0 | 0 | 0 | 0 | 0
Residential | Lighting | Lamps/Fixtures | Fixtures | Yes | Residential | Multifamily - Low Rise | Lighting | New | Res-Lighting-2021P_v6 | WA-Chandelier/Pendant_250 to 499 lumens | Residential - Lighting-New | Lighting | 0 | New | -109.1161 | -82.42 | 0.39508 | 1.2674 | 6.7912e-05 | 20 | 5.6685 | 1 | 1 | 0 | 0 | 0 | 0 | 0 | 0 | 0 | 0 | 0 | 0 | 0 | 0 | 0 | 0 | 0 | 0 | 0 | 0 | 0 | 0 | 0 | 0 | 0 | 0 | 0 | 0 | 0 | 0 | 0 | 0 | 0 | 0 | 0 | 0 | 0 | 0 | 0 | 0 | 0 | 0 | 0 | 0 | 0 | 0 | 0 | 0 | 0 | 0 | 0 | 0 | 0 | 0 | 0 | 0 | 0 | 0 | 0 | 0 | 0 | 0 | 0 | 0 | 0 | 0 | 0 | 0 | 0 | 0 | 0 | 0 | 0 | 0 | 0 | 0 | 0 | 0 | 0 | 0 | 0 | 0 | 0 | 0 | 0 | 0 | 0 | 0 | 0 | 0 | 0 | 0 | 0 | 0 | 0 | 0 | 0 | 0 | 0 | 0 | 0 | 0 | 0 | 0 | 0 | 0 | 0 | 0 | 0 | 0 | 0 | 0 | 0 | 0 | 0 | 0 | 0 | 0 | 0 | 0 | 0 | 0 | 0
Residential | Lighting | Lamps/Fixtures | Fixtures | Yes | Residential | Multifamily - Low Rise | Lighting | New | Res-Lighting-2021P_v6 | WA-Chandelier/Pendant_500 to 999 lumens | Residential - Lighting-New | Lighting | 0 | New | -109.1161 | -82.42 | 0.75807 | 2.4318 | 0.00013031 | 20 | 5.6685 | 1 | 1 | 0 | 0 | 0 | 0 | 0 | 0 | 0 | 0 | 0 | 0 | 0 | 0 | 0 | 0 | 0 | 0 | 0 | 0 | 0 | 0 | 0 | 0 | 0 | 0 | 0 | 0 | 0 | 0 | 0 | 0 | 0 | 0 | 0 | 0 | 0 | 0 | 0 | 0 | 0 | 0 | 0 | 0 | 0 | 0 | 0 | 0 | 0 | 0 | 0 | 0 | 0 | 0 | 0 | 0 | 0 | 0 | 0 | 0 | 0 | 0 | 0 | 0 | 0 | 0 | 0 | 0 | 0 | 0 | 0 | 0 | 0 | 0 | 0 | 0 | 0 | 0 | 0 | 0 | 0 | 0 | 0 | 0 | 0 | 0 | 0 | 0 | 0 | 0 | 0 | 0 | 0 | 0 | 0 | 0 | 0 | 0 | 0 | 0 | 0 | 0 | 0 | 0 | 0 | 0 | 0 | 0 | 0 | 0 | 0 | 0 | 0 | 0 | 0 | 0 | 0 | 0 | 0 | 0 | 0 | 0 | 0
Residential | Lighting | Lamps/Fixtures | Fixtures | Yes | Residential | Multifamily - Low Rise | Lighting | New | Res-Lighting-2021P_v6 | WA-Chandelier/Pendant_1000 to 1999 lumens | Residential - Lighting-New | Lighting | 0 | New | -109.1161 | -82.42 | 1.3897 | 4.4581 | 0.00023888 | 20 | 5.6685 | 1 | 1 | 0 | 0 | 0 | 0 | 0 | 0 | 0 | 0 | 0 | 0 | 0 | 0 | 0 | 0 | 0 | 0 | 0 | 0 | 0 | 0 | 0 | 0 | 0 | 0 | 0 | 0 | 0 | 0 | 0 | 0 | 0 | 0 | 0 | 0 | 0 | 0 | 0 | 0 | 0 | 0 | 0 | 0 | 0 | 0 | 0 | 0 | 0 | 0 | 0 | 0 | 0 | 0 | 0 | 0 | 0 | 0 | 0 | 0 | 0 | 0 | 0 | 0 | 0 | 0 | 0 | 0 | 0 | 0 | 0 | 0 | 0 | 0 | 0 | 0 | 0 | 0 | 0 | 0 | 0 | 0 | 0 | 0 | 0 | 0 | 0 | 0 | 0 | 0 | 0 | 0 | 0 | 0 | 0 | 0 | 0 | 0 | 0 | 0 | 0 | 0 | 0 | 0 | 0 | 0 | 0 | 0 | 0 | 0 | 0 | 0 | 0 | 0 | 0 | 0 | 0 | 0 | 0 | 0 | 0 | 0 | 0
Residential | Lighting | Lamps/Fixtures | Fixtures | Yes | Residential | Multifamily - Low Rise | Lighting | New | Res-Lighting-2021P_v6 | WA-Chandelier/Pendant_2000 to 3999 lumens | Residential - Lighting-New | Lighting | 0 | New | -109.1161 | -82.42 | 2.6934 | 8.6404 | 0.00046299 | 20 | 5.6685 | 1 | 1 | 0 | 0 | 0 | 0 | 0 | 0 | 0 | 0 | 0 | 0 | 0 | 0 | 0 | 0 | 0 | 0 | 0 | 0 | 0 | 0 | 0 | 0 | 0 | 0 | 0 | 0 | 0 | 0 | 0 | 0 | 0 | 0 | 0 | 0 | 0 | 0 | 0 | 0 | 0 | 0 | 0 | 0 | 0 | 0 | 0 | 0 | 0 | 0 | 0 | 0 | 0 | 0 | 0 | 0 | 0 | 0 | 0 | 0 | 0 | 0 | 0 | 0 | 0 | 0 | 0 | 0 | 0 | 0 | 0 | 0 | 0 | 0 | 0 | 0 | 0 | 0 | 0 | 0 | 0 | 0 | 0 | 0 | 0 | 0 | 0 | 0 | 0 | 0 | 0 | 0 | 0 | 0 | 0 | 0 | 0 | 0 | 0 | 0 | 0 | 0 | 0 | 0 | 0 | 0 | 0 | 0 | 0 | 0 | 0 | 0 | 0 | 0 | 0 | 0 | 0 | 0 | 0 | 0 | 0 | 0 | 0
Residential | Lighting | Lamps/Fixtures | Fixtures | Yes | Residential | Multifamily - Low Rise | Lighting | New | Res-Lighting-2021P_v6 | WA-Chandelier/Pendant_4000 to 7999 lumens | Residential - Lighting-New | Lighting | 0 | New | -109.1161 | -82.42 | 4.9199 | 15.7827 | 0.0008457 | 20 | 5.6685 | 1 | 1 | 0 | 0 | 0 | 0 | 0 | 0 | 0 | 0 | 0 | 0 | 0 | 0 | 0 | 0 | 0 | 0 | 0 | 0 | 0 | 0 | 0 | 0 | 0 | 0 | 0 | 0 | 0 | 0 | 0 | 0 | 0 | 0 | 0 | 0 | 0 | 0 | 0 | 0 | 0 | 0 | 0 | 0 | 0 | 0 | 0 | 0 | 0 | 0 | 0 | 0 | 0 | 0 | 0 | 0 | 0 | 0 | 0 | 0 | 0 | 0 | 0 | 0 | 0 | 0 | 0 | 0 | 0 | 0 | 0 | 0 | 0 | 0 | 0 | 0 | 0 | 0 | 0 | 0 | 0 | 0 | 0 | 0 | 0 | 0 | 0 | 0 | 0 | 0 | 0 | 0 | 0 | 0 | 0 | 0 | 0 | 0 | 0 | 0 | 0 | 0 | 0 | 0 | 0 | 0 | 0 | 0 | 0 | 0 | 0 | 0 | 0 | 0 | 0 | 0 | 0 | 0 | 0 | 0 | 0 | 0 | 0
Residential | Lighting | Lamps/Fixtures | Fixtures | Yes | Residential | Multifamily - Low Rise | Lighting | New | Res-Lighting-2021P_v6 | WA-Linear Flush Mount_0 to 249 lumens | Residential - Lighting-New | Lighting | 0 | New | 11.7383 | 31.1759 | 0.081747 | 0.22794 | 3.8683e-05 | 20 | 1.5659 | 1 | 1 | 0 | 0 | 0 | 0 | 0 | 0 | 0 | 0 | 0 | 0 | 0 | 0 | 0 | 0 | 0 | 0 | 0 | 0 | 0 | 0 | 0 | 0 | 0 | 0 | 0 | 0 | 0 | 0 | 0 | 0 | 0 | 0 | 0 | 0 | 0 | 0 | 0 | 0 | 0 | 0 | 0 | 0 | 0 | 0 | 0 | 0 | 0 | 0 | 0 | 0 | 0 | 0 | 0 | 0 | 0 | 0 | 0 | 0 | 0 | 0 | 0 | 0 | 0 | 0 | 0 | 0 | 0 | 0 | 0 | 0 | 0 | 0 | 0 | 0 | 0 | 0 | 0 | 0 | 0 | 0 | 0 | 0 | 0 | 0 | 0 | 0 | 0 | 0 | 0 | 0 | 0 | 0 | 0 | 0 | 0 | 0 | 0 | 0 | 0 | 0 | 0 | 0 | 0 | 0 | 0 | 0 | 0 | 0 | 0 | 0 | 0 | 0 | 0 | 0 | 0 | 0 | 0 | 0 | 0 | 0 | 0
Residential | Lighting | Lamps/Fixtures | Fixtures | Yes | Residential | Multifamily - Low Rise | Lighting | New | Res-Lighting-2021P_v6 | WA-Linear Flush Mount_250 to 499 lumens | Residential - Lighting-New | Lighting | 0 | New | 11.7383 | 31.1759 | 0.16014 | 0.44653 | 7.578e-05 | 20 | 1.5659 | 1 | 1 | 0 | 0 | 0 | 0 | 0 | 0 | 0 | 0 | 0 | 0 | 0 | 0 | 0 | 0 | 0 | 0 | 0 | 0 | 0 | 0 | 0 | 0 | 0 | 0 | 0 | 0 | 0 | 0 | 0 | 0 | 0 | 0 | 0 | 0 | 0 | 0 | 0 | 0 | 0 | 0 | 0 | 0 | 0 | 0 | 0 | 0 | 0 | 0 | 0 | 0 | 0 | 0 | 0 | 0 | 0 | 0 | 0 | 0 | 0 | 0 | 0 | 0 | 0 | 0 | 0 | 0 | 0 | 0 | 0 | 0 | 0 | 0 | 0 | 0 | 0 | 0 | 0 | 0 | 0 | 0 | 0 | 0 | 0 | 0 | 0 | 0 | 0 | 0 | 0 | 0 | 0 | 0 | 0 | 0 | 0 | 0 | 0 | 0 | 0 | 0 | 0 | 0 | 0 | 0 | 0 | 0 | 0 | 0 | 0 | 0 | 0 | 0 | 0 | 0 | 0 | 0 | 0 | 0 | 0 | 0 | 0
Residential | Lighting | Lamps/Fixtures | Fixtures | Yes | Residential | Multifamily - Low Rise | Lighting | New | Res-Lighting-2021P_v6 | WA-Linear Flush Mount_500 to 999 lumens | Residential - Lighting-New | Lighting | 0 | New | 11.7383 | 31.1759 | 0.30727 | 0.85678 | 0.0001454 | 20 | 1.5659 | 1 | 1 | 0 | 0 | 0 | 0 | 0 | 0 | 0 | 0 | 0 | 0 | 0 | 0 | 0 | 0 | 0 | 0 | 0 | 0 | 0 | 0 | 0 | 0 | 0 | 0 | 0 | 0 | 0 | 0 | 0 | 0 | 0 | 0 | 0 | 0 | 0 | 0 | 0 | 0 | 0 | 0 | 0 | 0 | 0 | 0 | 0 | 0 | 0 | 0 | 0 | 0 | 0 | 0 | 0 | 0 | 0 | 0 | 0 | 0 | 0 | 0 | 0 | 0 | 0 | 0 | 0 | 0 | 0 | 0 | 0 | 0 | 0 | 0 | 0 | 0 | 0 | 0 | 0 | 0 | 0 | 0 | 0 | 0 | 0 | 0 | 0 | 0 | 0 | 0 | 0 | 0 | 0 | 0 | 0 | 0 | 0 | 0 | 0 | 0 | 0 | 0 | 0 | 0 | 0 | 0 | 0 | 0 | 0 | 0 | 0 | 0 | 0 | 0 | 0 | 0 | 0 | 0 | 0 | 0 | 0 | 0 | 0
Residential | Lighting | Lamps/Fixtures | Fixtures | Yes | Residential | Multifamily - Low Rise | Lighting | New | Res-Lighting-2021P_v6 | WA-Linear Flush Mount_1000 to 1999 lumens | Residential - Lighting-New | Lighting | 0 | New | 11.7383 | 31.1759 | 0.5633 | 1.5707 | 0.00026656 | 20 | 1.5659 | 1 | 1 | 0 | 0 | 0 | 0 | 0 | 0 | 0 | 0 | 0 | 0 | 0 | 0 | 0 | 0 | 0 | 0 | 0 | 0 | 0 | 0 | 0 | 0 | 0 | 0 | 0 | 0 | 0 | 0 | 0 | 0 | 0 | 0 | 0 | 0 | 0 | 0 | 0 | 0 | 0 | 0 | 0 | 0 | 0 | 0 | 0 | 0 | 0 | 0 | 0 | 0 | 0 | 0 | 0 | 0 | 0 | 0 | 0 | 0 | 0 | 0 | 0 | 0 | 0 | 0 | 0 | 0 | 0 | 0 | 0 | 0 | 0 | 0 | 0 | 0 | 0 | 0 | 0 | 0 | 0 | 0 | 0 | 0 | 0 | 0 | 0 | 0 | 0 | 0 | 0 | 0 | 0 | 0 | 0 | 0 | 0 | 0 | 0 | 0 | 0 | 0 | 0 | 0 | 0 | 0 | 0 | 0 | 0 | 0 | 0 | 0 | 0 | 0 | 0 | 0 | 0 | 0 | 0 | 0 | 0 | 0 | 0
Residential | Lighting | Lamps/Fixtures | Fixtures | Yes | Residential | Multifamily - Low Rise | Lighting | New | Res-Lighting-2021P_v6 | WA-Linear Flush Mount_2000 to 3999 lumens | Residential - Lighting-New | Lighting | 0 | New | 11.7383 | 31.1759 | 1.0917 | 3.0442 | 0.00051662 | 20 | 1.5659 | 1 | 1 | 0 | 0 | 0 | 0 | 0 | 0 | 0 | 0 | 0 | 0 | 0 | 0 | 0 | 0 | 0 | 0 | 0 | 0 | 0 | 0 | 0 | 0 | 0 | 0 | 0 | 0 | 0 | 0 | 0 | 0 | 0 | 0 | 0 | 0 | 0 | 0 | 0 | 0 | 0 | 0 | 0 | 0 | 0 | 0 | 0 | 0 | 0 | 0 | 0 | 0 | 0 | 0 | 0 | 0 | 0 | 0 | 0 | 0 | 0 | 0 | 0 | 0 | 0 | 0 | 0 | 0 | 0 | 0 | 0 | 0 | 0 | 0 | 0 | 0 | 0 | 0 | 0 | 0 | 0 | 0 | 0 | 0 | 0 | 0 | 0 | 0 | 0 | 0 | 0 | 0 | 0 | 0 | 0 | 0 | 0 | 0 | 0 | 0 | 0 | 0 | 0 | 0 | 0 | 0 | 0 | 0 | 0 | 0 | 0 | 0 | 0 | 0 | 0 | 0 | 0 | 0 | 0 | 0 | 0 | 0 | 0
Residential | Lighting | Lamps/Fixtures | Fixtures | Yes | Residential | Multifamily - Low Rise | Lighting | New | Res-Lighting-2021P_v6 | WA-Linear Flush Mount_4000 to 7999 lumens | Residential - Lighting-New | Lighting | 0 | New | 11.7383 | 31.1759 | 1.9942 | 5.5605 | 0.00094367 | 20 | 1.5659 | 1 | 1 | 0 | 0 | 0 | 0 | 0 | 0 | 0 | 0 | 0 | 0 | 0 | 0 | 0 | 0 | 0 | 0 | 0 | 0 | 0 | 0 | 0 | 0 | 0 | 0 | 0 | 0 | 0 | 0 | 0 | 0 | 0 | 0 | 0 | 0 | 0 | 0 | 0 | 0 | 0 | 0 | 0 | 0 | 0 | 0 | 0 | 0 | 0 | 0 | 0 | 0 | 0 | 0 | 0 | 0 | 0 | 0 | 0 | 0 | 0 | 0 | 0 | 0 | 0 | 0 | 0 | 0 | 0 | 0 | 0 | 0 | 0 | 0 | 0 | 0 | 0 | 0 | 0 | 0 | 0 | 0 | 0 | 0 | 0 | 0 | 0 | 0 | 0 | 0 | 0 | 0 | 0 | 0 | 0 | 0 | 0 | 0 | 0 | 0 | 0 | 0 | 0 | 0 | 0 | 0 | 0 | 0 | 0 | 0 | 0 | 0 | 0 | 0 | 0 | 0 | 0 | 0 | 0 | 0 | 0 | 0 | 0
Residential | Lighting | Lamps/Fixtures | Fixtures | Yes | Residential | Multifamily - Low Rise | Lighting | New | Res-Lighting-2021P_v6 | WA-Linear Shop_0 to 249 lumens | Residential - Lighting-New | Lighting | 0 | New | 20.6488 | 41.9573 | 0.081747 | 0.16937 | 3.1998e-05 | 20 | 1.2321 | 1 | 1 | 0 | 0 | 0 | 0 | 0 | 0 | 0 | 0 | 0 | 0 | 0 | 0 | 0 | 0 | 0 | 0 | 0 | 0 | 0 | 0 | 0 | 0 | 0 | 0 | 0 | 0 | 0 | 0 | 0 | 0 | 0 | 0 | 0 | 0 | 0 | 0 | 0 | 0 | 0 | 0 | 0 | 0 | 0 | 0 | 0 | 0 | 0 | 0 | 0 | 0 | 0 | 0 | 0 | 0 | 0 | 0 | 0 | 0 | 0 | 0 | 0 | 0 | 0 | 0 | 0 | 0 | 0 | 0 | 0 | 0 | 0 | 0 | 0 | 0 | 0 | 0 | 0 | 0 | 0 | 0 | 0 | 0 | 0 | 0 | 0 | 0 | 0 | 0 | 0 | 0 | 0 | 0 | 0 | 0 | 0 | 0 | 0 | 0 | 0 | 0 | 0 | 0 | 0 | 0 | 0 | 0 | 0 | 0 | 0 | 0 | 0 | 0 | 0 | 0 | 0 | 0 | 0 | 0 | 0 | 0 | 0
Residential | Lighting | Lamps/Fixtures | Fixtures | Yes | Residential | Multifamily - Low Rise | Lighting | New | Res-Lighting-2021P_v6 | WA-Linear Shop_250 to 499 lumens | Residential - Lighting-New | Lighting | 0 | New | 20.6488 | 41.9573 | 0.16014 | 0.33179 | 6.2683e-05 | 20 | 1.2321 | 1 | 1 | 0 | 0 | 0 | 0 | 0 | 0 | 0 | 0 | 0 | 0 | 0 | 0 | 0 | 0 | 0 | 0 | 0 | 0 | 0 | 0 | 0 | 0 | 0 | 0 | 0 | 0 | 0 | 0 | 0 | 0 | 0 | 0 | 0 | 0 | 0 | 0 | 0 | 0 | 0 | 0 | 0 | 0 | 0 | 0 | 0 | 0 | 0 | 0 | 0 | 0 | 0 | 0 | 0 | 0 | 0 | 0 | 0 | 0 | 0 | 0 | 0 | 0 | 0 | 0 | 0 | 0 | 0 | 0 | 0 | 0 | 0 | 0 | 0 | 0 | 0 | 0 | 0 | 0 | 0 | 0 | 0 | 0 | 0 | 0 | 0 | 0 | 0 | 0 | 0 | 0 | 0 | 0 | 0 | 0 | 0 | 0 | 0 | 0 | 0 | 0 | 0 | 0 | 0 | 0 | 0 | 0 | 0 | 0 | 0 | 0 | 0 | 0 | 0 | 0 | 0 | 0 | 0 | 0 | 0 | 0 | 0
Residential | Lighting | Lamps/Fixtures | Fixtures | Yes | Residential | Multifamily - Low Rise | Lighting | New | Res-Lighting-2021P_v6 | WA-Linear Shop_500 to 999 lumens | Residential - Lighting-New | Lighting | 0 | New | 20.6488 | 41.9573 | 0.30727 | 0.63662 | 0.00012027 | 20 | 1.2321 | 1 | 1 | 0 | 0 | 0 | 0 | 0 | 0 | 0 | 0 | 0 | 0 | 0 | 0 | 0 | 0 | 0 | 0 | 0 | 0 | 0 | 0 | 0 | 0 | 0 | 0 | 0 | 0 | 0 | 0 | 0 | 0 | 0 | 0 | 0 | 0 | 0 | 0 | 0 | 0 | 0 | 0 | 0 | 0 | 0 | 0 | 0 | 0 | 0 | 0 | 0 | 0 | 0 | 0 | 0 | 0 | 0 | 0 | 0 | 0 | 0 | 0 | 0 | 0 | 0 | 0 | 0 | 0 | 0 | 0 | 0 | 0 | 0 | 0 | 0 | 0 | 0 | 0 | 0 | 0 | 0 | 0 | 0 | 0 | 0 | 0 | 0 | 0 | 0 | 0 | 0 | 0 | 0 | 0 | 0 | 0 | 0 | 0 | 0 | 0 | 0 | 0 | 0 | 0 | 0 | 0 | 0 | 0 | 0 | 0 | 0 | 0 | 0 | 0 | 0 | 0 | 0 | 0 | 0 | 0 | 0 | 0 | 0
Residential | Lighting | Lamps/Fixtures | Fixtures | Yes | Residential | Multifamily - Low Rise | Lighting | New | Res-Lighting-2021P_v6 | WA-Linear Shop_1000 to 1999 lumens | Residential - Lighting-New | Lighting | 0 | New | 20.6488 | 41.9573 | 0.5633 | 1.1671 | 0.00022049 | 20 | 1.2321 | 1 | 1 | 0 | 0 | 0 | 0 | 0 | 0 | 0 | 0 | 0 | 0 | 0 | 0 | 0 | 0 | 0 | 0 | 0 | 0 | 0 | 0 | 0 | 0 | 0 | 0 | 0 | 0 | 0 | 0 | 0 | 0 | 0 | 0 | 0 | 0 | 0 | 0 | 0 | 0 | 0 | 0 | 0 | 0 | 0 | 0 | 0 | 0 | 0 | 0 | 0 | 0 | 0 | 0 | 0 | 0 | 0 | 0 | 0 | 0 | 0 | 0 | 0 | 0 | 0 | 0 | 0 | 0 | 0 | 0 | 0 | 0 | 0 | 0 | 0 | 0 | 0 | 0 | 0 | 0 | 0 | 0 | 0 | 0 | 0 | 0 | 0 | 0 | 0 | 0 | 0 | 0 | 0 | 0 | 0 | 0 | 0 | 0 | 0 | 0 | 0 | 0 | 0 | 0 | 0 | 0 | 0 | 0 | 0 | 0 | 0 | 0 | 0 | 0 | 0 | 0 | 0 | 0 | 0 | 0 | 0 | 0 | 0
Residential | Lighting | Lamps/Fixtures | Fixtures | Yes | Residential | Multifamily - Low Rise | Lighting | New | Res-Lighting-2021P_v6 | WA-Linear Shop_2000 to 3999 lumens | Residential - Lighting-New | Lighting | 0 | New | 20.6488 | 41.9573 | 1.0917 | 2.2619 | 0.00042734 | 20 | 1.2321 | 1 | 1 | 0 | 0 | 0 | 0 | 0 | 0 | 0 | 0 | 0 | 0 | 0 | 0 | 0 | 0 | 0 | 0 | 0 | 0 | 0 | 0 | 0 | 0 | 0 | 0 | 0 | 0 | 0 | 0 | 0 | 0 | 0 | 0 | 0 | 0 | 0 | 0 | 0 | 0 | 0 | 0 | 0 | 0 | 0 | 0 | 0 | 0 | 0 | 0 | 0 | 0 | 0 | 0 | 0 | 0 | 0 | 0 | 0 | 0 | 0 | 0 | 0 | 0 | 0 | 0 | 0 | 0 | 0 | 0 | 0 | 0 | 0 | 0 | 0 | 0 | 0 | 0 | 0 | 0 | 0 | 0 | 0 | 0 | 0 | 0 | 0 | 0 | 0 | 0 | 0 | 0 | 0 | 0 | 0 | 0 | 0 | 0 | 0 | 0 | 0 | 0 | 0 | 0 | 0 | 0 | 0 | 0 | 0 | 0 | 0 | 0 | 0 | 0 | 0 | 0 | 0 | 0 | 0 | 0 | 0 | 0 | 0
Residential | Lighting | Lamps/Fixtures | Fixtures | Yes | Residential | Multifamily - Low Rise | Lighting | New | Res-Lighting-2021P_v6 | WA-Linear Shop_4000 to 7999 lumens | Residential - Lighting-New | Lighting | 0 | New | 20.6488 | 41.9573 | 1.9942 | 4.1317 | 0.00078058 | 20 | 1.2321 | 1 | 1 | 0 | 0 | 0 | 0 | 0 | 0 | 0 | 0 | 0 | 0 | 0 | 0 | 0 | 0 | 0 | 0 | 0 | 0 | 0 | 0 | 0 | 0 | 0 | 0 | 0 | 0 | 0 | 0 | 0 | 0 | 0 | 0 | 0 | 0 | 0 | 0 | 0 | 0 | 0 | 0 | 0 | 0 | 0 | 0 | 0 | 0 | 0 | 0 | 0 | 0 | 0 | 0 | 0 | 0 | 0 | 0 | 0 | 0 | 0 | 0 | 0 | 0 | 0 | 0 | 0 | 0 | 0 | 0 | 0 | 0 | 0 | 0 | 0 | 0 | 0 | 0 | 0 | 0 | 0 | 0 | 0 | 0 | 0 | 0 | 0 | 0 | 0 | 0 | 0 | 0 | 0 | 0 | 0 | 0 | 0 | 0 | 0 | 0 | 0 | 0 | 0 | 0 | 0 | 0 | 0 | 0 | 0 | 0 | 0 | 0 | 0 | 0 | 0 | 0 | 0 | 0 | 0 | 0 | 0 | 0 | 0
Residential | Lighting | Lamps/Fixtures | Fixtures | Yes | Residential | Multifamily - Low Rise | Lighting | New | Res-Lighting-2021P_v6 | WA-Track_0 to 249 lumens | Residential - Lighting-New | Lighting | 0 | New | -52.0492 | -34.5787 | 0.32739 | 1.7136 | 0.00025619 | 20 | 5.0366 | 1 | 1 | 0 | 0 | 0 | 0 | 0 | 0 | 0 | 0 | 0 | 0 | 0 | 0 | 0 | 0 | 0 | 0 | 0 | 0 | 0 | 0 | 0 | 0 | 0 | 0 | 0 | 0 | 0 | 0 | 0 | 0 | 0 | 0 | 0 | 0 | 0 | 0 | 0 | 0 | 0 | 0 | 0 | 0 | 0 | 0 | 0 | 0 | 0 | 0 | 0 | 0 | 0 | 0 | 0 | 0 | 0 | 0 | 0 | 0 | 0 | 0 | 0 | 0 | 0 | 0 | 0 | 0 | 0 | 0 | 0 | 0 | 0 | 0 | 0 | 0 | 0 | 0 | 0 | 0 | 0 | 0 | 0 | 0 | 0 | 0 | 0 | 0 | 0 | 0 | 0 | 0 | 0 | 0 | 0 | 0 | 0 | 0 | 0 | 0 | 0 | 0 | 0 | 0 | 0 | 0 | 0 | 0 | 0 | 0 | 0 | 0 | 0 | 0 | 0 | 0 | 0 | 0 | 0 | 0 | 0 | 0 | 0
Residential | Lighting | Lamps/Fixtures | Fixtures | Yes | Residential | Multifamily - Low Rise | Lighting | New | Res-Lighting-2021P_v6 | WA-Track_250 to 499 lumens | Residential - Lighting-New | Lighting | 0 | New | -52.0492 | -34.5787 | 0.64135 | 3.3569 | 0.00050187 | 20 | 5.0366 | 1 | 1 | 0 | 0 | 0 | 0 | 0 | 0 | 0 | 0 | 0 | 0 | 0 | 0 | 0 | 0 | 0 | 0 | 0 | 0 | 0 | 0 | 0 | 0 | 0 | 0 | 0 | 0 | 0 | 0 | 0 | 0 | 0 | 0 | 0 | 0 | 0 | 0 | 0 | 0 | 0 | 0 | 0 | 0 | 0 | 0 | 0 | 0 | 0 | 0 | 0 | 0 | 0 | 0 | 0 | 0 | 0 | 0 | 0 | 0 | 0 | 0 | 0 | 0 | 0 | 0 | 0 | 0 | 0 | 0 | 0 | 0 | 0 | 0 | 0 | 0 | 0 | 0 | 0 | 0 | 0 | 0 | 0 | 0 | 0 | 0 | 0 | 0 | 0 | 0 | 0 | 0 | 0 | 0 | 0 | 0 | 0 | 0 | 0 | 0 | 0 | 0 | 0 | 0 | 0 | 0 | 0 | 0 | 0 | 0 | 0 | 0 | 0 | 0 | 0 | 0 | 0 | 0 | 0 | 0 | 0 | 0 | 0
Residential | Lighting | Lamps/Fixtures | Fixtures | Yes | Residential | Multifamily - Low Rise | Lighting | New | Res-Lighting-2021P_v6 | WA-Track_500 to 999 lumens | Residential - Lighting-New | Lighting | 0 | New | -52.0492 | -34.5787 | 1.2306 | 6.4411 | 0.00096296 | 20 | 5.0366 | 1 | 1 | 0 | 0 | 0 | 0 | 0 | 0 | 0 | 0 | 0 | 0 | 0 | 0 | 0 | 0 | 0 | 0 | 0 | 0 | 0 | 0 | 0 | 0 | 0 | 0 | 0 | 0 | 0 | 0 | 0 | 0 | 0 | 0 | 0 | 0 | 0 | 0 | 0 | 0 | 0 | 0 | 0 | 0 | 0 | 0 | 0 | 0 | 0 | 0 | 0 | 0 | 0 | 0 | 0 | 0 | 0 | 0 | 0 | 0 | 0 | 0 | 0 | 0 | 0 | 0 | 0 | 0 | 0 | 0 | 0 | 0 | 0 | 0 | 0 | 0 | 0 | 0 | 0 | 0 | 0 | 0 | 0 | 0 | 0 | 0 | 0 | 0 | 0 | 0 | 0 | 0 | 0 | 0 | 0 | 0 | 0 | 0 | 0 | 0 | 0 | 0 | 0 | 0 | 0 | 0 | 0 | 0 | 0 | 0 | 0 | 0 | 0 | 0 | 0 | 0 | 0 | 0 | 0 | 0 | 0 | 0 | 0
Residential | Lighting | Lamps/Fixtures | Fixtures | Yes | Residential | Multifamily - Low Rise | Lighting | New | Res-Lighting-2021P_v6 | WA-Track_1000 to 1999 lumens | Residential - Lighting-New | Lighting | 0 | New | -52.0492 | -34.5787 | 2.2559 | 11.808 | 0.0017653 | 20 | 5.0366 | 1 | 1 | 0 | 0 | 0 | 0 | 0 | 0 | 0 | 0 | 0 | 0 | 0 | 0 | 0 | 0 | 0 | 0 | 0 | 0 | 0 | 0 | 0 | 0 | 0 | 0 | 0 | 0 | 0 | 0 | 0 | 0 | 0 | 0 | 0 | 0 | 0 | 0 | 0 | 0 | 0 | 0 | 0 | 0 | 0 | 0 | 0 | 0 | 0 | 0 | 0 | 0 | 0 | 0 | 0 | 0 | 0 | 0 | 0 | 0 | 0 | 0 | 0 | 0 | 0 | 0 | 0 | 0 | 0 | 0 | 0 | 0 | 0 | 0 | 0 | 0 | 0 | 0 | 0 | 0 | 0 | 0 | 0 | 0 | 0 | 0 | 0 | 0 | 0 | 0 | 0 | 0 | 0 | 0 | 0 | 0 | 0 | 0 | 0 | 0 | 0 | 0 | 0 | 0 | 0 | 0 | 0 | 0 | 0 | 0 | 0 | 0 | 0 | 0 | 0 | 0 | 0 | 0 | 0 | 0 | 0 | 0 | 0
Residential | Lighting | Lamps/Fixtures | Fixtures | Yes | Residential | Multifamily - Low Rise | Lighting | New | Res-Lighting-2021P_v6 | WA-Track_2000 to 3999 lumens | Residential - Lighting-New | Lighting | 0 | New | -52.0492 | -34.5787 | 4.3723 | 22.8853 | 0.0034214 | 20 | 5.0366 | 1 | 1 | 0 | 0 | 0 | 0 | 0 | 0 | 0 | 0 | 0 | 0 | 0 | 0 | 0 | 0 | 0 | 0 | 0 | 0 | 0 | 0 | 0 | 0 | 0 | 0 | 0 | 0 | 0 | 0 | 0 | 0 | 0 | 0 | 0 | 0 | 0 | 0 | 0 | 0 | 0 | 0 | 0 | 0 | 0 | 0 | 0 | 0 | 0 | 0 | 0 | 0 | 0 | 0 | 0 | 0 | 0 | 0 | 0 | 0 | 0 | 0 | 0 | 0 | 0 | 0 | 0 | 0 | 0 | 0 | 0 | 0 | 0 | 0 | 0 | 0 | 0 | 0 | 0 | 0 | 0 | 0 | 0 | 0 | 0 | 0 | 0 | 0 | 0 | 0 | 0 | 0 | 0 | 0 | 0 | 0 | 0 | 0 | 0 | 0 | 0 | 0 | 0 | 0 | 0 | 0 | 0 | 0 | 0 | 0 | 0 | 0 | 0 | 0 | 0 | 0 | 0 | 0 | 0 | 0 | 0 | 0 | 0
Residential | Lighting | Lamps/Fixtures | Fixtures | Yes | Residential | Multifamily - Low Rise | Lighting | New | Res-Lighting-2021P_v6 | WA-Track_4000 to 7999 lumens | Residential - Lighting-New | Lighting | 0 | New | -52.0492 | -34.5787 | 7.9865 | 41.8027 | 0.0062496 | 20 | 5.0366 | 1 | 1 | 0 | 0 | 0 | 0 | 0 | 0 | 0 | 0 | 0 | 0 | 0 | 0 | 0 | 0 | 0 | 0 | 0 | 0 | 0 | 0 | 0 | 0 | 0 | 0 | 0 | 0 | 0 | 0 | 0 | 0 | 0 | 0 | 0 | 0 | 0 | 0 | 0 | 0 | 0 | 0 | 0 | 0 | 0 | 0 | 0 | 0 | 0 | 0 | 0 | 0 | 0 | 0 | 0 | 0 | 0 | 0 | 0 | 0 | 0 | 0 | 0 | 0 | 0 | 0 | 0 | 0 | 0 | 0 | 0 | 0 | 0 | 0 | 0 | 0 | 0 | 0 | 0 | 0 | 0 | 0 | 0 | 0 | 0 | 0 | 0 | 0 | 0 | 0 | 0 | 0 | 0 | 0 | 0 | 0 | 0 | 0 | 0 | 0 | 0 | 0 | 0 | 0 | 0 | 0 | 0 | 0 | 0 | 0 | 0 | 0 | 0 | 0 | 0 | 0 | 0 | 0 | 0 | 0 | 0 | 0 | 0
Residential | Lighting | Lamps/Fixtures | Fixtures | Yes | Residential | Multifamily - High Rise | Lighting | New | Res-Lighting-2021P_v6 | ID/MT/OR-Floor/Table_0 to 249 lumens | Residential - Lighting-New | Lighting | 0 | New | -66.764 | -49.1905 | 0.081473 | 0.7927 | 0.00011935 | 20 | 8.6489 | 1 | 1 | 0 | 0 | 0 | 0 | 0 | 0 | 0 | 0 | 0 | 0 | 0 | 0 | 0 | 0 | 0 | 0 | 0 | 0 | 0 | 0 | 0 | 0 | 0 | 0 | 0 | 0 | 0 | 0 | 0 | 0 | 0 | 0 | 0 | 0 | 0 | 0 | 0 | 0 | 0 | 0 | 0 | 0 | 0 | 0 | 0 | 0 | 0 | 0 | 0 | 0 | 0 | 0 | 0 | 0 | 0 | 0 | 0 | 0 | 0 | 0 | 0 | 0 | 0 | 0 | 0 | 0 | 0 | 0 | 0 | 0 | 0 | 0 | 0 | 0 | 0 | 0 | 0 | 0 | 0 | 0 | 0 | 0 | 0 | 0 | 0 | 0 | 0 | 0 | 0 | 0 | 0 | 0 | 0 | 0 | 0 | 0 | 0 | 0 | 0 | 0 | 0 | 0 | 0 | 0 | 0 | 0 | 0 | 0 | 0 | 0 | 0 | 0 | 0 | 0 | 0 | 0 | 0 | 0 | 0 | 0 | 0
Residential | Lighting | Lamps/Fixtures | Fixtures | Yes | Residential | Multifamily - High Rise | Lighting | New | Res-Lighting-2021P_v6 | ID/MT/OR-Floor/Table_250 to 499 lumens | Residential - Lighting-New | Lighting | 0 | New | -66.764 | -49.1905 | 0.15961 | 1.5529 | 0.00023381 | 20 | 8.6489 | 1 | 1 | 0 | 0 | 0 | 0 | 0 | 0 | 0 | 0 | 0 | 0 | 0 | 0 | 0 | 0 | 0 | 0 | 0 | 0 | 0 | 0 | 0 | 0 | 0 | 0 | 0 | 0 | 0 | 0 | 0 | 0 | 0 | 0 | 0 | 0 | 0 | 0 | 0 | 0 | 0 | 0 | 0 | 0 | 0 | 0 | 0 | 0 | 0 | 0 | 0 | 0 | 0 | 0 | 0 | 0 | 0 | 0 | 0 | 0 | 0 | 0 | 0 | 0 | 0 | 0 | 0 | 0 | 0 | 0 | 0 | 0 | 0 | 0 | 0 | 0 | 0 | 0 | 0 | 0 | 0 | 0 | 0 | 0 | 0 | 0 | 0 | 0 | 0 | 0 | 0 | 0 | 0 | 0 | 0 | 0 | 0 | 0 | 0 | 0 | 0 | 0 | 0 | 0 | 0 | 0 | 0 | 0 | 0 | 0 | 0 | 0 | 0 | 0 | 0 | 0 | 0 | 0 | 0 | 0 | 0 | 0 | 0
Residential | Lighting | Lamps/Fixtures | Fixtures | Yes | Residential | Multifamily - High Rise | Lighting | New | Res-Lighting-2021P_v6 | ID/MT/OR-Floor/Table_500 to 999 lumens | Residential - Lighting-New | Lighting | 0 | New | -66.764 | -49.1905 | 0.30624 | 2.9796 | 0.00044862 | 20 | 8.6489 | 1 | 1 | 0 | 0 | 0 | 0 | 0 | 0 | 0 | 0 | 0 | 0 | 0 | 0 | 0 | 0 | 0 | 0 | 0 | 0 | 0 | 0 | 0 | 0 | 0 | 0 | 0 | 0 | 0 | 0 | 0 | 0 | 0 | 0 | 0 | 0 | 0 | 0 | 0 | 0 | 0 | 0 | 0 | 0 | 0 | 0 | 0 | 0 | 0 | 0 | 0 | 0 | 0 | 0 | 0 | 0 | 0 | 0 | 0 | 0 | 0 | 0 | 0 | 0 | 0 | 0 | 0 | 0 | 0 | 0 | 0 | 0 | 0 | 0 | 0 | 0 | 0 | 0 | 0 | 0 | 0 | 0 | 0 | 0 | 0 | 0 | 0 | 0 | 0 | 0 | 0 | 0 | 0 | 0 | 0 | 0 | 0 | 0 | 0 | 0 | 0 | 0 | 0 | 0 | 0 | 0 | 0 | 0 | 0 | 0 | 0 | 0 | 0 | 0 | 0 | 0 | 0 | 0 | 0 | 0 | 0 | 0 | 0
Residential | Lighting | Lamps/Fixtures | Fixtures | Yes | Residential | Multifamily - High Rise | Lighting | New | Res-Lighting-2021P_v6 | ID/MT/OR-Floor/Table_1000 to 1999 lumens | Residential - Lighting-New | Lighting | 0 | New | -66.764 | -49.1905 | 0.56141 | 5.4623 | 0.00082242 | 20 | 8.6489 | 1 | 1 | 0 | 0 | 0 | 0 | 0 | 0 | 0 | 0 | 0 | 0 | 0 | 0 | 0 | 0 | 0 | 0 | 0 | 0 | 0 | 0 | 0 | 0 | 0 | 0 | 0 | 0 | 0 | 0 | 0 | 0 | 0 | 0 | 0 | 0 | 0 | 0 | 0 | 0 | 0 | 0 | 0 | 0 | 0 | 0 | 0 | 0 | 0 | 0 | 0 | 0 | 0 | 0 | 0 | 0 | 0 | 0 | 0 | 0 | 0 | 0 | 0 | 0 | 0 | 0 | 0 | 0 | 0 | 0 | 0 | 0 | 0 | 0 | 0 | 0 | 0 | 0 | 0 | 0 | 0 | 0 | 0 | 0 | 0 | 0 | 0 | 0 | 0 | 0 | 0 | 0 | 0 | 0 | 0 | 0 | 0 | 0 | 0 | 0 | 0 | 0 | 0 | 0 | 0 | 0 | 0 | 0 | 0 | 0 | 0 | 0 | 0 | 0 | 0 | 0 | 0 | 0 | 0 | 0 | 0 | 0 | 0
Residential | Lighting | Lamps/Fixtures | Fixtures | Yes | Residential | Multifamily - High Rise | Lighting | New | Res-Lighting-2021P_v6 | ID/MT/OR-Floor/Table_2000 to 3999 lumens | Residential - Lighting-New | Lighting | 0 | New | -66.764 | -49.1905 | 1.0881 | 10.5866 | 0.0015939 | 20 | 8.6489 | 1 | 1 | 0 | 0 | 0 | 0 | 0 | 0 | 0 | 0 | 0 | 0 | 0 | 0 | 0 | 0 | 0 | 0 | 0 | 0 | 0 | 0 | 0 | 0 | 0 | 0 | 0 | 0 | 0 | 0 | 0 | 0 | 0 | 0 | 0 | 0 | 0 | 0 | 0 | 0 | 0 | 0 | 0 | 0 | 0 | 0 | 0 | 0 | 0 | 0 | 0 | 0 | 0 | 0 | 0 | 0 | 0 | 0 | 0 | 0 | 0 | 0 | 0 | 0 | 0 | 0 | 0 | 0 | 0 | 0 | 0 | 0 | 0 | 0 | 0 | 0 | 0 | 0 | 0 | 0 | 0 | 0 | 0 | 0 | 0 | 0 | 0 | 0 | 0 | 0 | 0 | 0 | 0 | 0 | 0 | 0 | 0 | 0 | 0 | 0 | 0 | 0 | 0 | 0 | 0 | 0 | 0 | 0 | 0 | 0 | 0 | 0 | 0 | 0 | 0 | 0 | 0 | 0 | 0 | 0 | 0 | 0 | 0
Residential | Lighting | Lamps/Fixtures | Fixtures | Yes | Residential | Multifamily - High Rise | Lighting | New | Res-Lighting-2021P_v6 | ID/MT/OR-Floor/Table_4000 to 7999 lumens | Residential - Lighting-New | Lighting | 0 | New | -66.764 | -49.1905 | 1.9875 | 19.3377 | 0.0029115 | 20 | 8.6489 | 1 | 1 | 0 | 0 | 0 | 0 | 0 | 0 | 0 | 0 | 0 | 0 | 0 | 0 | 0 | 0 | 0 | 0 | 0 | 0 | 0 | 0 | 0 | 0 | 0 | 0 | 0 | 0 | 0 | 0 | 0 | 0 | 0 | 0 | 0 | 0 | 0 | 0 | 0 | 0 | 0 | 0 | 0 | 0 | 0 | 0 | 0 | 0 | 0 | 0 | 0 | 0 | 0 | 0 | 0 | 0 | 0 | 0 | 0 | 0 | 0 | 0 | 0 | 0 | 0 | 0 | 0 | 0 | 0 | 0 | 0 | 0 | 0 | 0 | 0 | 0 | 0 | 0 | 0 | 0 | 0 | 0 | 0 | 0 | 0 | 0 | 0 | 0 | 0 | 0 | 0 | 0 | 0 | 0 | 0 | 0 | 0 | 0 | 0 | 0 | 0 | 0 | 0 | 0 | 0 | 0 | 0 | 0 | 0 | 0 | 0 | 0 | 0 | 0 | 0 | 0 | 0 | 0 | 0 | 0 | 0 | 0 | 0
Residential | Lighting | Lamps/Fixtures | Fixtures | Yes | Residential | Multifamily - High Rise | Lighting | New | Res-Lighting-2021P_v6 | ID/MT/OR-Ceiling and Wall Flush Mount _0 to 249 lumens | Residential - Lighting-New | Lighting | 0 | New | -37.0189 | -19.1294 | 0.25069 | 1.0409 | 0.0001601 | 20 | 3.7673 | 1 | 1 | 0 | 0 | 0 | 0 | 0 | 0 | 0 | 0 | 0 | 0 | 0 | 0 | 0 | 0 | 0 | 0 | 0 | 0 | 0 | 0 | 0 | 0 | 0 | 0 | 0 | 0 | 0 | 0 | 0 | 0 | 0 | 0 | 0 | 0 | 0 | 0 | 0 | 0 | 0 | 0 | 0 | 0 | 0 | 0 | 0 | 0 | 0 | 0 | 0 | 0 | 0 | 0 | 0 | 0 | 0 | 0 | 0 | 0 | 0 | 0 | 0 | 0 | 0 | 0 | 0 | 0 | 0 | 0 | 0 | 0 | 0 | 0 | 0 | 0 | 0 | 0 | 0 | 0 | 0 | 0 | 0 | 0 | 0 | 0 | 0 | 0 | 0 | 0 | 0 | 0 | 0 | 0 | 0 | 0 | 0 | 0 | 0 | 0 | 0 | 0 | 0 | 0 | 0 | 0 | 0 | 0 | 0 | 0 | 0 | 0 | 0 | 0 | 0 | 0 | 0 | 0 | 0 | 0 | 0 | 0 | 0
Residential | Lighting | Lamps/Fixtures | Fixtures | Yes | Residential | Multifamily - High Rise | Lighting | New | Res-Lighting-2021P_v6 | ID/MT/OR-Ceiling and Wall Flush Mount _250 to 499 lumens | Residential - Lighting-New | Lighting | 0 | New | -37.0189 | -19.1294 | 0.4911 | 2.0391 | 0.00031363 | 20 | 3.7673 | 1 | 1 | 0 | 0 | 0 | 0 | 0 | 0 | 0 | 0 | 0 | 0 | 0 | 0 | 0 | 0 | 0 | 0 | 0 | 0 | 0 | 0 | 0 | 0 | 0 | 0 | 0 | 0 | 0 | 0 | 0 | 0 | 0 | 0 | 0 | 0 | 0 | 0 | 0 | 0 | 0 | 0 | 0 | 0 | 0 | 0 | 0 | 0 | 0 | 0 | 0 | 0 | 0 | 0 | 0 | 0 | 0 | 0 | 0 | 0 | 0 | 0 | 0 | 0 | 0 | 0 | 0 | 0 | 0 | 0 | 0 | 0 | 0 | 0 | 0 | 0 | 0 | 0 | 0 | 0 | 0 | 0 | 0 | 0 | 0 | 0 | 0 | 0 | 0 | 0 | 0 | 0 | 0 | 0 | 0 | 0 | 0 | 0 | 0 | 0 | 0 | 0 | 0 | 0 | 0 | 0 | 0 | 0 | 0 | 0 | 0 | 0 | 0 | 0 | 0 | 0 | 0 | 0 | 0 | 0 | 0 | 0 | 0
Residential | Lighting | Lamps/Fixtures | Fixtures | Yes | Residential | Multifamily - High Rise | Lighting | New | Res-Lighting-2021P_v6 | ID/MT/OR-Ceiling and Wall Flush Mount _500 to 999 lumens | Residential - Lighting-New | Lighting | 0 | New | -37.0189 | -19.1294 | 0.94229 | 3.9125 | 0.00060177 | 20 | 3.7673 | 1 | 1 | 0 | 0 | 0 | 0 | 0 | 0 | 0 | 0 | 0 | 0 | 0 | 0 | 0 | 0 | 0 | 0 | 0 | 0 | 0 | 0 | 0 | 0 | 0 | 0 | 0 | 0 | 0 | 0 | 0 | 0 | 0 | 0 | 0 | 0 | 0 | 0 | 0 | 0 | 0 | 0 | 0 | 0 | 0 | 0 | 0 | 0 | 0 | 0 | 0 | 0 | 0 | 0 | 0 | 0 | 0 | 0 | 0 | 0 | 0 | 0 | 0 | 0 | 0 | 0 | 0 | 0 | 0 | 0 | 0 | 0 | 0 | 0 | 0 | 0 | 0 | 0 | 0 | 0 | 0 | 0 | 0 | 0 | 0 | 0 | 0 | 0 | 0 | 0 | 0 | 0 | 0 | 0 | 0 | 0 | 0 | 0 | 0 | 0 | 0 | 0 | 0 | 0 | 0 | 0 | 0 | 0 | 0 | 0 | 0 | 0 | 0 | 0 | 0 | 0 | 0 | 0 | 0 | 0 | 0 | 0 | 0
Residential | Lighting | Lamps/Fixtures | Fixtures | Yes | Residential | Multifamily - High Rise | Lighting | New | Res-Lighting-2021P_v6 | ID/MT/OR-Ceiling and Wall Flush Mount _1000 to 1999 lumens | Residential - Lighting-New | Lighting | 0 | New | -37.0189 | -19.1294 | 1.7274 | 7.1725 | 0.0011032 | 20 | 3.7673 | 1 | 1 | 0 | 0 | 0 | 0 | 0 | 0 | 0 | 0 | 0 | 0 | 0 | 0 | 0 | 0 | 0 | 0 | 0 | 0 | 0 | 0 | 0 | 0 | 0 | 0 | 0 | 0 | 0 | 0 | 0 | 0 | 0 | 0 | 0 | 0 | 0 | 0 | 0 | 0 | 0 | 0 | 0 | 0 | 0 | 0 | 0 | 0 | 0 | 0 | 0 | 0 | 0 | 0 | 0 | 0 | 0 | 0 | 0 | 0 | 0 | 0 | 0 | 0 | 0 | 0 | 0 | 0 | 0 | 0 | 0 | 0 | 0 | 0 | 0 | 0 | 0 | 0 | 0 | 0 | 0 | 0 | 0 | 0 | 0 | 0 | 0 | 0 | 0 | 0 | 0 | 0 | 0 | 0 | 0 | 0 | 0 | 0 | 0 | 0 | 0 | 0 | 0 | 0 | 0 | 0 | 0 | 0 | 0 | 0 | 0 | 0 | 0 | 0 | 0 | 0 | 0 | 0 | 0 | 0 | 0 | 0 | 0
Residential | Lighting | Lamps/Fixtures | Fixtures | Yes | Residential | Multifamily - High Rise | Lighting | New | Res-Lighting-2021P_v6 | ID/MT/OR-Ceiling and Wall Flush Mount _2000 to 3999 lumens | Residential - Lighting-New | Lighting | 0 | New | -37.0189 | -19.1294 | 3.348 | 13.9011 | 0.0021381 | 20 | 3.7673 | 1 | 1 | 0 | 0 | 0 | 0 | 0 | 0 | 0 | 0 | 0 | 0 | 0 | 0 | 0 | 0 | 0 | 0 | 0 | 0 | 0 | 0 | 0 | 0 | 0 | 0 | 0 | 0 | 0 | 0 | 0 | 0 | 0 | 0 | 0 | 0 | 0 | 0 | 0 | 0 | 0 | 0 | 0 | 0 | 0 | 0 | 0 | 0 | 0 | 0 | 0 | 0 | 0 | 0 | 0 | 0 | 0 | 0 | 0 | 0 | 0 | 0 | 0 | 0 | 0 | 0 | 0 | 0 | 0 | 0 | 0 | 0 | 0 | 0 | 0 | 0 | 0 | 0 | 0 | 0 | 0 | 0 | 0 | 0 | 0 | 0 | 0 | 0 | 0 | 0 | 0 | 0 | 0 | 0 | 0 | 0 | 0 | 0 | 0 | 0 | 0 | 0 | 0 | 0 | 0 | 0 | 0 | 0 | 0 | 0 | 0 | 0 | 0 | 0 | 0 | 0 | 0 | 0 | 0 | 0 | 0 | 0 | 0
Residential | Lighting | Lamps/Fixtures | Fixtures | Yes | Residential | Multifamily - High Rise | Lighting | New | Res-Lighting-2021P_v6 | ID/MT/OR-Ceiling and Wall Flush Mount _4000 to 7999 lumens | Residential - Lighting-New | Lighting | 0 | New | -37.0189 | -19.1294 | 6.1155 | 25.3921 | 0.0039055 | 20 | 3.7673 | 1 | 1 | 0 | 0 | 0 | 0 | 0 | 0 | 0 | 0 | 0 | 0 | 0 | 0 | 0 | 0 | 0 | 0 | 0 | 0 | 0 | 0 | 0 | 0 | 0 | 0 | 0 | 0 | 0 | 0 | 0 | 0 | 0 | 0 | 0 | 0 | 0 | 0 | 0 | 0 | 0 | 0 | 0 | 0 | 0 | 0 | 0 | 0 | 0 | 0 | 0 | 0 | 0 | 0 | 0 | 0 | 0 | 0 | 0 | 0 | 0 | 0 | 0 | 0 | 0 | 0 | 0 | 0 | 0 | 0 | 0 | 0 | 0 | 0 | 0 | 0 | 0 | 0 | 0 | 0 | 0 | 0 | 0 | 0 | 0 | 0 | 0 | 0 | 0 | 0 | 0 | 0 | 0 | 0 | 0 | 0 | 0 | 0 | 0 | 0 | 0 | 0 | 0 | 0 | 0 | 0 | 0 | 0 | 0 | 0 | 0 | 0 | 0 | 0 | 0 | 0 | 0 | 0 | 0 | 0 | 0 | 0 | 0
Residential | Lighting | Lamps/Fixtures | Fixtures | Yes | Residential | Multifamily - High Rise | Lighting | New | Res-Lighting-2021P_v6 | ID/MT/OR-Downlight Fixture_0 to 249 lumens | Residential - Lighting-New | Lighting | 0 | New | -110.9388 | -92.7114 | 0.11126 | 0.82491 | 0.00012974 | 20 | 10.4593 | 1 | 1 | 0 | 0 | 0 | 0 | 0 | 0 | 0 | 0 | 0 | 0 | 0 | 0 | 0 | 0 | 0 | 0 | 0 | 0 | 0 | 0 | 0 | 0 | 0 | 0 | 0 | 0 | 0 | 0 | 0 | 0 | 0 | 0 | 0 | 0 | 0 | 0 | 0 | 0 | 0 | 0 | 0 | 0 | 0 | 0 | 0 | 0 | 0 | 0 | 0 | 0 | 0 | 0 | 0 | 0 | 0 | 0 | 0 | 0 | 0 | 0 | 0 | 0 | 0 | 0 | 0 | 0 | 0 | 0 | 0 | 0 | 0 | 0 | 0 | 0 | 0 | 0 | 0 | 0 | 0 | 0 | 0 | 0 | 0 | 0 | 0 | 0 | 0 | 0 | 0 | 0 | 0 | 0 | 0 | 0 | 0 | 0 | 0 | 0 | 0 | 0 | 0 | 0 | 0 | 0 | 0 | 0 | 0 | 0 | 0 | 0 | 0 | 0 | 0 | 0 | 0 | 0 | 0 | 0 | 0 | 0 | 0
Residential | Lighting | Lamps/Fixtures | Fixtures | Yes | Residential | Multifamily - High Rise | Lighting | New | Res-Lighting-2021P_v6 | ID/MT/OR-Downlight Fixture_250 to 499 lumens | Residential - Lighting-New | Lighting | 0 | New | -110.9388 | -92.7114 | 0.21795 | 1.616 | 0.00025416 | 20 | 10.4593 | 1 | 1 | 0 | 0 | 0 | 0 | 0 | 0 | 0 | 0 | 0 | 0 | 0 | 0 | 0 | 0 | 0 | 0 | 0 | 0 | 0 | 0 | 0 | 0 | 0 | 0 | 0 | 0 | 0 | 0 | 0 | 0 | 0 | 0 | 0 | 0 | 0 | 0 | 0 | 0 | 0 | 0 | 0 | 0 | 0 | 0 | 0 | 0 | 0 | 0 | 0 | 0 | 0 | 0 | 0 | 0 | 0 | 0 | 0 | 0 | 0 | 0 | 0 | 0 | 0 | 0 | 0 | 0 | 0 | 0 | 0 | 0 | 0 | 0 | 0 | 0 | 0 | 0 | 0 | 0 | 0 | 0 | 0 | 0 | 0 | 0 | 0 | 0 | 0 | 0 | 0 | 0 | 0 | 0 | 0 | 0 | 0 | 0 | 0 | 0 | 0 | 0 | 0 | 0 | 0 | 0 | 0 | 0 | 0 | 0 | 0 | 0 | 0 | 0 | 0 | 0 | 0 | 0 | 0 | 0 | 0 | 0 | 0
Residential | Lighting | Lamps/Fixtures | Fixtures | Yes | Residential | Multifamily - High Rise | Lighting | New | Res-Lighting-2021P_v6 | ID/MT/OR-Downlight Fixture_500 to 999 lumens | Residential - Lighting-New | Lighting | 0 | New | -110.9388 | -92.7114 | 0.4182 | 3.1007 | 0.00048767 | 20 | 10.4593 | 1 | 1 | 0 | 0 | 0 | 0 | 0 | 0 | 0 | 0 | 0 | 0 | 0 | 0 | 0 | 0 | 0 | 0 | 0 | 0 | 0 | 0 | 0 | 0 | 0 | 0 | 0 | 0 | 0 | 0 | 0 | 0 | 0 | 0 | 0 | 0 | 0 | 0 | 0 | 0 | 0 | 0 | 0 | 0 | 0 | 0 | 0 | 0 | 0 | 0 | 0 | 0 | 0 | 0 | 0 | 0 | 0 | 0 | 0 | 0 | 0 | 0 | 0 | 0 | 0 | 0 | 0 | 0 | 0 | 0 | 0 | 0 | 0 | 0 | 0 | 0 | 0 | 0 | 0 | 0 | 0 | 0 | 0 | 0 | 0 | 0 | 0 | 0 | 0 | 0 | 0 | 0 | 0 | 0 | 0 | 0 | 0 | 0 | 0 | 0 | 0 | 0 | 0 | 0 | 0 | 0 | 0 | 0 | 0 | 0 | 0 | 0 | 0 | 0 | 0 | 0 | 0 | 0 | 0 | 0 | 0 | 0 | 0
Residential | Lighting | Lamps/Fixtures | Fixtures | Yes | Residential | Multifamily - High Rise | Lighting | New | Res-Lighting-2021P_v6 | ID/MT/OR-Downlight Fixture_1000 to 1999 lumens | Residential - Lighting-New | Lighting | 0 | New | -110.9388 | -92.7114 | 0.76666 | 5.6843 | 0.00089401 | 20 | 10.4593 | 1 | 1 | 0 | 0 | 0 | 0 | 0 | 0 | 0 | 0 | 0 | 0 | 0 | 0 | 0 | 0 | 0 | 0 | 0 | 0 | 0 | 0 | 0 | 0 | 0 | 0 | 0 | 0 | 0 | 0 | 0 | 0 | 0 | 0 | 0 | 0 | 0 | 0 | 0 | 0 | 0 | 0 | 0 | 0 | 0 | 0 | 0 | 0 | 0 | 0 | 0 | 0 | 0 | 0 | 0 | 0 | 0 | 0 | 0 | 0 | 0 | 0 | 0 | 0 | 0 | 0 | 0 | 0 | 0 | 0 | 0 | 0 | 0 | 0 | 0 | 0 | 0 | 0 | 0 | 0 | 0 | 0 | 0 | 0 | 0 | 0 | 0 | 0 | 0 | 0 | 0 | 0 | 0 | 0 | 0 | 0 | 0 | 0 | 0 | 0 | 0 | 0 | 0 | 0 | 0 | 0 | 0 | 0 | 0 | 0 | 0 | 0 | 0 | 0 | 0 | 0 | 0 | 0 | 0 | 0 | 0 | 0 | 0
Residential | Lighting | Lamps/Fixtures | Fixtures | Yes | Residential | Multifamily - High Rise | Lighting | New | Res-Lighting-2021P_v6 | ID/MT/OR-Downlight Fixture_2000 to 3999 lumens | Residential - Lighting-New | Lighting | 0 | New | -110.9388 | -92.7114 | 1.4859 | 11.0168 | 0.0017327 | 20 | 10.4593 | 1 | 1 | 0 | 0 | 0 | 0 | 0 | 0 | 0 | 0 | 0 | 0 | 0 | 0 | 0 | 0 | 0 | 0 | 0 | 0 | 0 | 0 | 0 | 0 | 0 | 0 | 0 | 0 | 0 | 0 | 0 | 0 | 0 | 0 | 0 | 0 | 0 | 0 | 0 | 0 | 0 | 0 | 0 | 0 | 0 | 0 | 0 | 0 | 0 | 0 | 0 | 0 | 0 | 0 | 0 | 0 | 0 | 0 | 0 | 0 | 0 | 0 | 0 | 0 | 0 | 0 | 0 | 0 | 0 | 0 | 0 | 0 | 0 | 0 | 0 | 0 | 0 | 0 | 0 | 0 | 0 | 0 | 0 | 0 | 0 | 0 | 0 | 0 | 0 | 0 | 0 | 0 | 0 | 0 | 0 | 0 | 0 | 0 | 0 | 0 | 0 | 0 | 0 | 0 | 0 | 0 | 0 | 0 | 0 | 0 | 0 | 0 | 0 | 0 | 0 | 0 | 0 | 0 | 0 | 0 | 0 | 0 | 0
Residential | Lighting | Lamps/Fixtures | Fixtures | Yes | Residential | Multifamily - High Rise | Lighting | New | Res-Lighting-2021P_v6 | ID/MT/OR-Downlight Fixture_4000 to 7999 lumens | Residential - Lighting-New | Lighting | 0 | New | -110.9388 | -92.7114 | 2.7141 | 20.1235 | 0.003165 | 20 | 10.4593 | 1 | 1 | 0 | 0 | 0 | 0 | 0 | 0 | 0 | 0 | 0 | 0 | 0 | 0 | 0 | 0 | 0 | 0 | 0 | 0 | 0 | 0 | 0 | 0 | 0 | 0 | 0 | 0 | 0 | 0 | 0 | 0 | 0 | 0 | 0 | 0 | 0 | 0 | 0 | 0 | 0 | 0 | 0 | 0 | 0 | 0 | 0 | 0 | 0 | 0 | 0 | 0 | 0 | 0 | 0 | 0 | 0 | 0 | 0 | 0 | 0 | 0 | 0 | 0 | 0 | 0 | 0 | 0 | 0 | 0 | 0 | 0 | 0 | 0 | 0 | 0 | 0 | 0 | 0 | 0 | 0 | 0 | 0 | 0 | 0 | 0 | 0 | 0 | 0 | 0 | 0 | 0 | 0 | 0 | 0 | 0 | 0 | 0 | 0 | 0 | 0 | 0 | 0 | 0 | 0 | 0 | 0 | 0 | 0 | 0 | 0 | 0 | 0 | 0 | 0 | 0 | 0 | 0 | 0 | 0 | 0 | 0 | 0
Residential | Lighting | Lamps/Fixtures | Fixtures | Yes | Residential | Multifamily - High Rise | Lighting | New | Res-Lighting-2021P_v6 | ID/MT/OR-Exterior Porch_0 to 249 lumens | Residential - Lighting-New | Lighting | 0 | New | -72.293 | -42.8533 | 0.1086 | 0.87246 | 8.681e-05 | 20 | 10.5668 | 1 | 1 | 0 | 0 | 0 | 0 | 0 | 0 | 0 | 0 | 0 | 0 | 0 | 0 | 0 | 0 | 0 | 0 | 0 | 0 | 0 | 0 | 0 | 0 | 0 | 0 | 0 | 0 | 0 | 0 | 0 | 0 | 0 | 0 | 0 | 0 | 0 | 0 | 0 | 0 | 0 | 0 | 0 | 0 | 0 | 0 | 0 | 0 | 0 | 0 | 0 | 0 | 0 | 0 | 0 | 0 | 0 | 0 | 0 | 0 | 0 | 0 | 0 | 0 | 0 | 0 | 0 | 0 | 0 | 0 | 0 | 0 | 0 | 0 | 0 | 0 | 0 | 0 | 0 | 0 | 0 | 0 | 0 | 0 | 0 | 0 | 0 | 0 | 0 | 0 | 0 | 0 | 0 | 0 | 0 | 0 | 0 | 0 | 0 | 0 | 0 | 0 | 0 | 0 | 0 | 0 | 0 | 0 | 0 | 0 | 0 | 0 | 0 | 0 | 0 | 0 | 0 | 0 | 0 | 0 | 0 | 0 | 0
Residential | Lighting | Lamps/Fixtures | Fixtures | Yes | Residential | Multifamily - High Rise | Lighting | New | Res-Lighting-2021P_v6 | ID/MT/OR-Exterior Porch_250 to 499 lumens | Residential - Lighting-New | Lighting | 0 | New | -72.293 | -42.8533 | 0.21274 | 1.7091 | 0.00017006 | 20 | 10.5668 | 1 | 1 | 0 | 0 | 0 | 0 | 0 | 0 | 0 | 0 | 0 | 0 | 0 | 0 | 0 | 0 | 0 | 0 | 0 | 0 | 0 | 0 | 0 | 0 | 0 | 0 | 0 | 0 | 0 | 0 | 0 | 0 | 0 | 0 | 0 | 0 | 0 | 0 | 0 | 0 | 0 | 0 | 0 | 0 | 0 | 0 | 0 | 0 | 0 | 0 | 0 | 0 | 0 | 0 | 0 | 0 | 0 | 0 | 0 | 0 | 0 | 0 | 0 | 0 | 0 | 0 | 0 | 0 | 0 | 0 | 0 | 0 | 0 | 0 | 0 | 0 | 0 | 0 | 0 | 0 | 0 | 0 | 0 | 0 | 0 | 0 | 0 | 0 | 0 | 0 | 0 | 0 | 0 | 0 | 0 | 0 | 0 | 0 | 0 | 0 | 0 | 0 | 0 | 0 | 0 | 0 | 0 | 0 | 0 | 0 | 0 | 0 | 0 | 0 | 0 | 0 | 0 | 0 | 0 | 0 | 0 | 0 | 0
Residential | Lighting | Lamps/Fixtures | Fixtures | Yes | Residential | Multifamily - High Rise | Lighting | New | Res-Lighting-2021P_v6 | ID/MT/OR-Exterior Porch_500 to 999 lumens | Residential - Lighting-New | Lighting | 0 | New | -72.293 | -42.8533 | 0.4082 | 3.2794 | 0.0003263 | 20 | 10.5668 | 1 | 1 | 0 | 0 | 0 | 0 | 0 | 0 | 0 | 0 | 0 | 0 | 0 | 0 | 0 | 0 | 0 | 0 | 0 | 0 | 0 | 0 | 0 | 0 | 0 | 0 | 0 | 0 | 0 | 0 | 0 | 0 | 0 | 0 | 0 | 0 | 0 | 0 | 0 | 0 | 0 | 0 | 0 | 0 | 0 | 0 | 0 | 0 | 0 | 0 | 0 | 0 | 0 | 0 | 0 | 0 | 0 | 0 | 0 | 0 | 0 | 0 | 0 | 0 | 0 | 0 | 0 | 0 | 0 | 0 | 0 | 0 | 0 | 0 | 0 | 0 | 0 | 0 | 0 | 0 | 0 | 0 | 0 | 0 | 0 | 0 | 0 | 0 | 0 | 0 | 0 | 0 | 0 | 0 | 0 | 0 | 0 | 0 | 0 | 0 | 0 | 0 | 0 | 0 | 0 | 0 | 0 | 0 | 0 | 0 | 0 | 0 | 0 | 0 | 0 | 0 | 0 | 0 | 0 | 0 | 0 | 0 | 0
Residential | Lighting | Lamps/Fixtures | Fixtures | Yes | Residential | Multifamily - High Rise | Lighting | New | Res-Lighting-2021P_v6 | ID/MT/OR-Exterior Porch_1000 to 1999 lumens | Residential - Lighting-New | Lighting | 0 | New | -72.293 | -42.8533 | 0.74833 | 6.0119 | 0.00059819 | 20 | 10.5668 | 1 | 1 | 0 | 0 | 0 | 0 | 0 | 0 | 0 | 0 | 0 | 0 | 0 | 0 | 0 | 0 | 0 | 0 | 0 | 0 | 0 | 0 | 0 | 0 | 0 | 0 | 0 | 0 | 0 | 0 | 0 | 0 | 0 | 0 | 0 | 0 | 0 | 0 | 0 | 0 | 0 | 0 | 0 | 0 | 0 | 0 | 0 | 0 | 0 | 0 | 0 | 0 | 0 | 0 | 0 | 0 | 0 | 0 | 0 | 0 | 0 | 0 | 0 | 0 | 0 | 0 | 0 | 0 | 0 | 0 | 0 | 0 | 0 | 0 | 0 | 0 | 0 | 0 | 0 | 0 | 0 | 0 | 0 | 0 | 0 | 0 | 0 | 0 | 0 | 0 | 0 | 0 | 0 | 0 | 0 | 0 | 0 | 0 | 0 | 0 | 0 | 0 | 0 | 0 | 0 | 0 | 0 | 0 | 0 | 0 | 0 | 0 | 0 | 0 | 0 | 0 | 0 | 0 | 0 | 0 | 0 | 0 | 0
Residential | Lighting | Lamps/Fixtures | Fixtures | Yes | Residential | Multifamily - High Rise | Lighting | New | Res-Lighting-2021P_v6 | ID/MT/OR-Exterior Porch_2000 to 3999 lumens | Residential - Lighting-New | Lighting | 0 | New | -72.293 | -42.8533 | 1.4504 | 11.6518 | 0.0011594 | 20 | 10.5668 | 1 | 1 | 0 | 0 | 0 | 0 | 0 | 0 | 0 | 0 | 0 | 0 | 0 | 0 | 0 | 0 | 0 | 0 | 0 | 0 | 0 | 0 | 0 | 0 | 0 | 0 | 0 | 0 | 0 | 0 | 0 | 0 | 0 | 0 | 0 | 0 | 0 | 0 | 0 | 0 | 0 | 0 | 0 | 0 | 0 | 0 | 0 | 0 | 0 | 0 | 0 | 0 | 0 | 0 | 0 | 0 | 0 | 0 | 0 | 0 | 0 | 0 | 0 | 0 | 0 | 0 | 0 | 0 | 0 | 0 | 0 | 0 | 0 | 0 | 0 | 0 | 0 | 0 | 0 | 0 | 0 | 0 | 0 | 0 | 0 | 0 | 0 | 0 | 0 | 0 | 0 | 0 | 0 | 0 | 0 | 0 | 0 | 0 | 0 | 0 | 0 | 0 | 0 | 0 | 0 | 0 | 0 | 0 | 0 | 0 | 0 | 0 | 0 | 0 | 0 | 0 | 0 | 0 | 0 | 0 | 0 | 0 | 0
Residential | Lighting | Lamps/Fixtures | Fixtures | Yes | Residential | Multifamily - High Rise | Lighting | New | Res-Lighting-2021P_v6 | ID/MT/OR-Exterior Porch_4000 to 7999 lumens | Residential - Lighting-New | Lighting | 0 | New | -72.293 | -42.8533 | 2.6493 | 21.2835 | 0.0021177 | 20 | 10.5668 | 1 | 1 | 0 | 0 | 0 | 0 | 0 | 0 | 0 | 0 | 0 | 0 | 0 | 0 | 0 | 0 | 0 | 0 | 0 | 0 | 0 | 0 | 0 | 0 | 0 | 0 | 0 | 0 | 0 | 0 | 0 | 0 | 0 | 0 | 0 | 0 | 0 | 0 | 0 | 0 | 0 | 0 | 0 | 0 | 0 | 0 | 0 | 0 | 0 | 0 | 0 | 0 | 0 | 0 | 0 | 0 | 0 | 0 | 0 | 0 | 0 | 0 | 0 | 0 | 0 | 0 | 0 | 0 | 0 | 0 | 0 | 0 | 0 | 0 | 0 | 0 | 0 | 0 | 0 | 0 | 0 | 0 | 0 | 0 | 0 | 0 | 0 | 0 | 0 | 0 | 0 | 0 | 0 | 0 | 0 | 0 | 0 | 0 | 0 | 0 | 0 | 0 | 0 | 0 | 0 | 0 | 0 | 0 | 0 | 0 | 0 | 0 | 0 | 0 | 0 | 0 | 0 | 0 | 0 | 0 | 0 | 0 | 0
Residential | Lighting | Lamps/Fixtures | Fixtures | Yes | Residential | Multifamily - High Rise | Lighting | New | Res-Lighting-2021P_v6 | ID/MT/OR-Chandelier/Pendant_0 to 249 lumens | Residential - Lighting-New | Lighting | 0 | New | -88.9269 | -62.2308 | 0.22656 | 0.95994 | 5.1437e-05 | 20 | 6.1162 | 1 | 1 | 0 | 0 | 0 | 0 | 0 | 0 | 0 | 0 | 0 | 0 | 0 | 0 | 0 | 0 | 0 | 0 | 0 | 0 | 0 | 0 | 0 | 0 | 0 | 0 | 0 | 0 | 0 | 0 | 0 | 0 | 0 | 0 | 0 | 0 | 0 | 0 | 0 | 0 | 0 | 0 | 0 | 0 | 0 | 0 | 0 | 0 | 0 | 0 | 0 | 0 | 0 | 0 | 0 | 0 | 0 | 0 | 0 | 0 | 0 | 0 | 0 | 0 | 0 | 0 | 0 | 0 | 0 | 0 | 0 | 0 | 0 | 0 | 0 | 0 | 0 | 0 | 0 | 0 | 0 | 0 | 0 | 0 | 0 | 0 | 0 | 0 | 0 | 0 | 0 | 0 | 0 | 0 | 0 | 0 | 0 | 0 | 0 | 0 | 0 | 0 | 0 | 0 | 0 | 0 | 0 | 0 | 0 | 0 | 0 | 0 | 0 | 0 | 0 | 0 | 0 | 0 | 0 | 0 | 0 | 0 | 0
Residential | Lighting | Lamps/Fixtures | Fixtures | Yes | Residential | Multifamily - High Rise | Lighting | New | Res-Lighting-2021P_v6 | ID/MT/OR-Chandelier/Pendant_250 to 499 lumens | Residential - Lighting-New | Lighting | 0 | New | -88.9269 | -62.2308 | 0.44382 | 1.8805 | 0.00010077 | 20 | 6.1162 | 1 | 1 | 0 | 0 | 0 | 0 | 0 | 0 | 0 | 0 | 0 | 0 | 0 | 0 | 0 | 0 | 0 | 0 | 0 | 0 | 0 | 0 | 0 | 0 | 0 | 0 | 0 | 0 | 0 | 0 | 0 | 0 | 0 | 0 | 0 | 0 | 0 | 0 | 0 | 0 | 0 | 0 | 0 | 0 | 0 | 0 | 0 | 0 | 0 | 0 | 0 | 0 | 0 | 0 | 0 | 0 | 0 | 0 | 0 | 0 | 0 | 0 | 0 | 0 | 0 | 0 | 0 | 0 | 0 | 0 | 0 | 0 | 0 | 0 | 0 | 0 | 0 | 0 | 0 | 0 | 0 | 0 | 0 | 0 | 0 | 0 | 0 | 0 | 0 | 0 | 0 | 0 | 0 | 0 | 0 | 0 | 0 | 0 | 0 | 0 | 0 | 0 | 0 | 0 | 0 | 0 | 0 | 0 | 0 | 0 | 0 | 0 | 0 | 0 | 0 | 0 | 0 | 0 | 0 | 0 | 0 | 0 | 0
Residential | Lighting | Lamps/Fixtures | Fixtures | Yes | Residential | Multifamily - High Rise | Lighting | New | Res-Lighting-2021P_v6 | ID/MT/OR-Chandelier/Pendant_500 to 999 lumens | Residential - Lighting-New | Lighting | 0 | New | -88.9269 | -62.2308 | 0.85159 | 3.6083 | 0.00019334 | 20 | 6.1162 | 1 | 1 | 0 | 0 | 0 | 0 | 0 | 0 | 0 | 0 | 0 | 0 | 0 | 0 | 0 | 0 | 0 | 0 | 0 | 0 | 0 | 0 | 0 | 0 | 0 | 0 | 0 | 0 | 0 | 0 | 0 | 0 | 0 | 0 | 0 | 0 | 0 | 0 | 0 | 0 | 0 | 0 | 0 | 0 | 0 | 0 | 0 | 0 | 0 | 0 | 0 | 0 | 0 | 0 | 0 | 0 | 0 | 0 | 0 | 0 | 0 | 0 | 0 | 0 | 0 | 0 | 0 | 0 | 0 | 0 | 0 | 0 | 0 | 0 | 0 | 0 | 0 | 0 | 0 | 0 | 0 | 0 | 0 | 0 | 0 | 0 | 0 | 0 | 0 | 0 | 0 | 0 | 0 | 0 | 0 | 0 | 0 | 0 | 0 | 0 | 0 | 0 | 0 | 0 | 0 | 0 | 0 | 0 | 0 | 0 | 0 | 0 | 0 | 0 | 0 | 0 | 0 | 0 | 0 | 0 | 0 | 0 | 0
Residential | Lighting | Lamps/Fixtures | Fixtures | Yes | Residential | Multifamily - High Rise | Lighting | New | Res-Lighting-2021P_v6 | ID/MT/OR-Chandelier/Pendant_1000 to 1999 lumens | Residential - Lighting-New | Lighting | 0 | New | -88.9269 | -62.2308 | 1.5612 | 6.6148 | 0.00035444 | 20 | 6.1162 | 1 | 1 | 0 | 0 | 0 | 0 | 0 | 0 | 0 | 0 | 0 | 0 | 0 | 0 | 0 | 0 | 0 | 0 | 0 | 0 | 0 | 0 | 0 | 0 | 0 | 0 | 0 | 0 | 0 | 0 | 0 | 0 | 0 | 0 | 0 | 0 | 0 | 0 | 0 | 0 | 0 | 0 | 0 | 0 | 0 | 0 | 0 | 0 | 0 | 0 | 0 | 0 | 0 | 0 | 0 | 0 | 0 | 0 | 0 | 0 | 0 | 0 | 0 | 0 | 0 | 0 | 0 | 0 | 0 | 0 | 0 | 0 | 0 | 0 | 0 | 0 | 0 | 0 | 0 | 0 | 0 | 0 | 0 | 0 | 0 | 0 | 0 | 0 | 0 | 0 | 0 | 0 | 0 | 0 | 0 | 0 | 0 | 0 | 0 | 0 | 0 | 0 | 0 | 0 | 0 | 0 | 0 | 0 | 0 | 0 | 0 | 0 | 0 | 0 | 0 | 0 | 0 | 0 | 0 | 0 | 0 | 0 | 0
Residential | Lighting | Lamps/Fixtures | Fixtures | Yes | Residential | Multifamily - High Rise | Lighting | New | Res-Lighting-2021P_v6 | ID/MT/OR-Chandelier/Pendant_2000 to 3999 lumens | Residential - Lighting-New | Lighting | 0 | New | -88.9269 | -62.2308 | 3.0257 | 12.8202 | 0.00068696 | 20 | 6.1162 | 1 | 1 | 0 | 0 | 0 | 0 | 0 | 0 | 0 | 0 | 0 | 0 | 0 | 0 | 0 | 0 | 0 | 0 | 0 | 0 | 0 | 0 | 0 | 0 | 0 | 0 | 0 | 0 | 0 | 0 | 0 | 0 | 0 | 0 | 0 | 0 | 0 | 0 | 0 | 0 | 0 | 0 | 0 | 0 | 0 | 0 | 0 | 0 | 0 | 0 | 0 | 0 | 0 | 0 | 0 | 0 | 0 | 0 | 0 | 0 | 0 | 0 | 0 | 0 | 0 | 0 | 0 | 0 | 0 | 0 | 0 | 0 | 0 | 0 | 0 | 0 | 0 | 0 | 0 | 0 | 0 | 0 | 0 | 0 | 0 | 0 | 0 | 0 | 0 | 0 | 0 | 0 | 0 | 0 | 0 | 0 | 0 | 0 | 0 | 0 | 0 | 0 | 0 | 0 | 0 | 0 | 0 | 0 | 0 | 0 | 0 | 0 | 0 | 0 | 0 | 0 | 0 | 0 | 0 | 0 | 0 | 0 | 0
Residential | Lighting | Lamps/Fixtures | Fixtures | Yes | Residential | Multifamily - High Rise | Lighting | New | Res-Lighting-2021P_v6 | ID/MT/OR-Chandelier/Pendant_4000 to 7999 lumens | Residential - Lighting-New | Lighting | 0 | New | -88.9269 | -62.2308 | 5.5268 | 23.4176 | 0.0012548 | 20 | 6.1162 | 1 | 1 | 0 | 0 | 0 | 0 | 0 | 0 | 0 | 0 | 0 | 0 | 0 | 0 | 0 | 0 | 0 | 0 | 0 | 0 | 0 | 0 | 0 | 0 | 0 | 0 | 0 | 0 | 0 | 0 | 0 | 0 | 0 | 0 | 0 | 0 | 0 | 0 | 0 | 0 | 0 | 0 | 0 | 0 | 0 | 0 | 0 | 0 | 0 | 0 | 0 | 0 | 0 | 0 | 0 | 0 | 0 | 0 | 0 | 0 | 0 | 0 | 0 | 0 | 0 | 0 | 0 | 0 | 0 | 0 | 0 | 0 | 0 | 0 | 0 | 0 | 0 | 0 | 0 | 0 | 0 | 0 | 0 | 0 | 0 | 0 | 0 | 0 | 0 | 0 | 0 | 0 | 0 | 0 | 0 | 0 | 0 | 0 | 0 | 0 | 0 | 0 | 0 | 0 | 0 | 0 | 0 | 0 | 0 | 0 | 0 | 0 | 0 | 0 | 0 | 0 | 0 | 0 | 0 | 0 | 0 | 0 | 0
Residential | Lighting | Lamps/Fixtures | Fixtures | Yes | Residential | Multifamily - High Rise | Lighting | New | Res-Lighting-2021P_v6 | ID/MT/OR-Linear Flush Mount_0 to 249 lumens | Residential - Lighting-New | Lighting | 0 | New | 11.7383 | 31.1759 | 0.081747 | 0.22794 | 3.8683e-05 | 20 | 1.5659 | 1 | 1 | 0 | 0 | 0 | 0 | 0 | 0 | 0 | 0 | 0 | 0 | 0 | 0 | 0 | 0 | 0 | 0 | 0 | 0 | 0 | 0 | 0 | 0 | 0 | 0 | 0 | 0 | 0 | 0 | 0 | 0 | 0 | 0 | 0 | 0 | 0 | 0 | 0 | 0 | 0 | 0 | 0 | 0 | 0 | 0 | 0 | 0 | 0 | 0 | 0 | 0 | 0 | 0 | 0 | 0 | 0 | 0 | 0 | 0 | 0 | 0 | 0 | 0 | 0 | 0 | 0 | 0 | 0 | 0 | 0 | 0 | 0 | 0 | 0 | 0 | 0 | 0 | 0 | 0 | 0 | 0 | 0 | 0 | 0 | 0 | 0 | 0 | 0 | 0 | 0 | 0 | 0 | 0 | 0 | 0 | 0 | 0 | 0 | 0 | 0 | 0 | 0 | 0 | 0 | 0 | 0 | 0 | 0 | 0 | 0 | 0 | 0 | 0 | 0 | 0 | 0 | 0 | 0 | 0 | 0 | 0 | 0
Residential | Lighting | Lamps/Fixtures | Fixtures | Yes | Residential | Multifamily - High Rise | Lighting | New | Res-Lighting-2021P_v6 | ID/MT/OR-Linear Flush Mount_250 to 499 lumens | Residential - Lighting-New | Lighting | 0 | New | 11.7383 | 31.1759 | 0.16014 | 0.44653 | 7.578e-05 | 20 | 1.5659 | 1 | 1 | 0 | 0 | 0 | 0 | 0 | 0 | 0 | 0 | 0 | 0 | 0 | 0 | 0 | 0 | 0 | 0 | 0 | 0 | 0 | 0 | 0 | 0 | 0 | 0 | 0 | 0 | 0 | 0 | 0 | 0 | 0 | 0 | 0 | 0 | 0 | 0 | 0 | 0 | 0 | 0 | 0 | 0 | 0 | 0 | 0 | 0 | 0 | 0 | 0 | 0 | 0 | 0 | 0 | 0 | 0 | 0 | 0 | 0 | 0 | 0 | 0 | 0 | 0 | 0 | 0 | 0 | 0 | 0 | 0 | 0 | 0 | 0 | 0 | 0 | 0 | 0 | 0 | 0 | 0 | 0 | 0 | 0 | 0 | 0 | 0 | 0 | 0 | 0 | 0 | 0 | 0 | 0 | 0 | 0 | 0 | 0 | 0 | 0 | 0 | 0 | 0 | 0 | 0 | 0 | 0 | 0 | 0 | 0 | 0 | 0 | 0 | 0 | 0 | 0 | 0 | 0 | 0 | 0 | 0 | 0 | 0
Residential | Lighting | Lamps/Fixtures | Fixtures | Yes | Residential | Multifamily - High Rise | Lighting | New | Res-Lighting-2021P_v6 | ID/MT/OR-Linear Flush Mount_500 to 999 lumens | Residential - Lighting-New | Lighting | 0 | New | 11.7383 | 31.1759 | 0.30727 | 0.85678 | 0.0001454 | 20 | 1.5659 | 1 | 1 | 0 | 0 | 0 | 0 | 0 | 0 | 0 | 0 | 0 | 0 | 0 | 0 | 0 | 0 | 0 | 0 | 0 | 0 | 0 | 0 | 0 | 0 | 0 | 0 | 0 | 0 | 0 | 0 | 0 | 0 | 0 | 0 | 0 | 0 | 0 | 0 | 0 | 0 | 0 | 0 | 0 | 0 | 0 | 0 | 0 | 0 | 0 | 0 | 0 | 0 | 0 | 0 | 0 | 0 | 0 | 0 | 0 | 0 | 0 | 0 | 0 | 0 | 0 | 0 | 0 | 0 | 0 | 0 | 0 | 0 | 0 | 0 | 0 | 0 | 0 | 0 | 0 | 0 | 0 | 0 | 0 | 0 | 0 | 0 | 0 | 0 | 0 | 0 | 0 | 0 | 0 | 0 | 0 | 0 | 0 | 0 | 0 | 0 | 0 | 0 | 0 | 0 | 0 | 0 | 0 | 0 | 0 | 0 | 0 | 0 | 0 | 0 | 0 | 0 | 0 | 0 | 0 | 0 | 0 | 0 | 0
Residential | Lighting | Lamps/Fixtures | Fixtures | Yes | Residential | Multifamily - High Rise | Lighting | New | Res-Lighting-2021P_v6 | ID/MT/OR-Linear Flush Mount_1000 to 1999 lumens | Residential - Lighting-New | Lighting | 0 | New | 11.7383 | 31.1759 | 0.5633 | 1.5707 | 0.00026656 | 20 | 1.5659 | 1 | 1 | 0 | 0 | 0 | 0 | 0 | 0 | 0 | 0 | 0 | 0 | 0 | 0 | 0 | 0 | 0 | 0 | 0 | 0 | 0 | 0 | 0 | 0 | 0 | 0 | 0 | 0 | 0 | 0 | 0 | 0 | 0 | 0 | 0 | 0 | 0 | 0 | 0 | 0 | 0 | 0 | 0 | 0 | 0 | 0 | 0 | 0 | 0 | 0 | 0 | 0 | 0 | 0 | 0 | 0 | 0 | 0 | 0 | 0 | 0 | 0 | 0 | 0 | 0 | 0 | 0 | 0 | 0 | 0 | 0 | 0 | 0 | 0 | 0 | 0 | 0 | 0 | 0 | 0 | 0 | 0 | 0 | 0 | 0 | 0 | 0 | 0 | 0 | 0 | 0 | 0 | 0 | 0 | 0 | 0 | 0 | 0 | 0 | 0 | 0 | 0 | 0 | 0 | 0 | 0 | 0 | 0 | 0 | 0 | 0 | 0 | 0 | 0 | 0 | 0 | 0 | 0 | 0 | 0 | 0 | 0 | 0
Residential | Lighting | Lamps/Fixtures | Fixtures | Yes | Residential | Multifamily - High Rise | Lighting | New | Res-Lighting-2021P_v6 | ID/MT/OR-Linear Flush Mount_2000 to 3999 lumens | Residential - Lighting-New | Lighting | 0 | New | 11.7383 | 31.1759 | 1.0917 | 3.0442 | 0.00051662 | 20 | 1.5659 | 1 | 1 | 0 | 0 | 0 | 0 | 0 | 0 | 0 | 0 | 0 | 0 | 0 | 0 | 0 | 0 | 0 | 0 | 0 | 0 | 0 | 0 | 0 | 0 | 0 | 0 | 0 | 0 | 0 | 0 | 0 | 0 | 0 | 0 | 0 | 0 | 0 | 0 | 0 | 0 | 0 | 0 | 0 | 0 | 0 | 0 | 0 | 0 | 0 | 0 | 0 | 0 | 0 | 0 | 0 | 0 | 0 | 0 | 0 | 0 | 0 | 0 | 0 | 0 | 0 | 0 | 0 | 0 | 0 | 0 | 0 | 0 | 0 | 0 | 0 | 0 | 0 | 0 | 0 | 0 | 0 | 0 | 0 | 0 | 0 | 0 | 0 | 0 | 0 | 0 | 0 | 0 | 0 | 0 | 0 | 0 | 0 | 0 | 0 | 0 | 0 | 0 | 0 | 0 | 0 | 0 | 0 | 0 | 0 | 0 | 0 | 0 | 0 | 0 | 0 | 0 | 0 | 0 | 0 | 0 | 0 | 0 | 0
Residential | Lighting | Lamps/Fixtures | Fixtures | Yes | Residential | Multifamily - High Rise | Lighting | New | Res-Lighting-2021P_v6 | ID/MT/OR-Linear Flush Mount_4000 to 7999 lumens | Residential - Lighting-New | Lighting | 0 | New | 11.7383 | 31.1759 | 1.9942 | 5.5605 | 0.00094367 | 20 | 1.5659 | 1 | 1 | 0 | 0 | 0 | 0 | 0 | 0 | 0 | 0 | 0 | 0 | 0 | 0 | 0 | 0 | 0 | 0 | 0 | 0 | 0 | 0 | 0 | 0 | 0 | 0 | 0 | 0 | 0 | 0 | 0 | 0 | 0 | 0 | 0 | 0 | 0 | 0 | 0 | 0 | 0 | 0 | 0 | 0 | 0 | 0 | 0 | 0 | 0 | 0 | 0 | 0 | 0 | 0 | 0 | 0 | 0 | 0 | 0 | 0 | 0 | 0 | 0 | 0 | 0 | 0 | 0 | 0 | 0 | 0 | 0 | 0 | 0 | 0 | 0 | 0 | 0 | 0 | 0 | 0 | 0 | 0 | 0 | 0 | 0 | 0 | 0 | 0 | 0 | 0 | 0 | 0 | 0 | 0 | 0 | 0 | 0 | 0 | 0 | 0 | 0 | 0 | 0 | 0 | 0 | 0 | 0 | 0 | 0 | 0 | 0 | 0 | 0 | 0 | 0 | 0 | 0 | 0 | 0 | 0 | 0 | 0 | 0
Residential | Lighting | Lamps/Fixtures | Fixtures | Yes | Residential | Multifamily - High Rise | Lighting | New | Res-Lighting-2021P_v6 | ID/MT/OR-Linear Shop_0 to 249 lumens | Residential - Lighting-New | Lighting | 0 | New | 20.6488 | 41.9573 | 0.081747 | 0.16937 | 3.1998e-05 | 20 | 1.2321 | 1 | 1 | 0 | 0 | 0 | 0 | 0 | 0 | 0 | 0 | 0 | 0 | 0 | 0 | 0 | 0 | 0 | 0 | 0 | 0 | 0 | 0 | 0 | 0 | 0 | 0 | 0 | 0 | 0 | 0 | 0 | 0 | 0 | 0 | 0 | 0 | 0 | 0 | 0 | 0 | 0 | 0 | 0 | 0 | 0 | 0 | 0 | 0 | 0 | 0 | 0 | 0 | 0 | 0 | 0 | 0 | 0 | 0 | 0 | 0 | 0 | 0 | 0 | 0 | 0 | 0 | 0 | 0 | 0 | 0 | 0 | 0 | 0 | 0 | 0 | 0 | 0 | 0 | 0 | 0 | 0 | 0 | 0 | 0 | 0 | 0 | 0 | 0 | 0 | 0 | 0 | 0 | 0 | 0 | 0 | 0 | 0 | 0 | 0 | 0 | 0 | 0 | 0 | 0 | 0 | 0 | 0 | 0 | 0 | 0 | 0 | 0 | 0 | 0 | 0 | 0 | 0 | 0 | 0 | 0 | 0 | 0 | 0
Residential | Lighting | Lamps/Fixtures | Fixtures | Yes | Residential | Multifamily - High Rise | Lighting | New | Res-Lighting-2021P_v6 | ID/MT/OR-Linear Shop_250 to 499 lumens | Residential - Lighting-New | Lighting | 0 | New | 20.6488 | 41.9573 | 0.16014 | 0.33179 | 6.2683e-05 | 20 | 1.2321 | 1 | 1 | 0 | 0 | 0 | 0 | 0 | 0 | 0 | 0 | 0 | 0 | 0 | 0 | 0 | 0 | 0 | 0 | 0 | 0 | 0 | 0 | 0 | 0 | 0 | 0 | 0 | 0 | 0 | 0 | 0 | 0 | 0 | 0 | 0 | 0 | 0 | 0 | 0 | 0 | 0 | 0 | 0 | 0 | 0 | 0 | 0 | 0 | 0 | 0 | 0 | 0 | 0 | 0 | 0 | 0 | 0 | 0 | 0 | 0 | 0 | 0 | 0 | 0 | 0 | 0 | 0 | 0 | 0 | 0 | 0 | 0 | 0 | 0 | 0 | 0 | 0 | 0 | 0 | 0 | 0 | 0 | 0 | 0 | 0 | 0 | 0 | 0 | 0 | 0 | 0 | 0 | 0 | 0 | 0 | 0 | 0 | 0 | 0 | 0 | 0 | 0 | 0 | 0 | 0 | 0 | 0 | 0 | 0 | 0 | 0 | 0 | 0 | 0 | 0 | 0 | 0 | 0 | 0 | 0 | 0 | 0 | 0
Residential | Lighting | Lamps/Fixtures | Fixtures | Yes | Residential | Multifamily - High Rise | Lighting | New | Res-Lighting-2021P_v6 | ID/MT/OR-Linear Shop_500 to 999 lumens | Residential - Lighting-New | Lighting | 0 | New | 20.6488 | 41.9573 | 0.30727 | 0.63662 | 0.00012027 | 20 | 1.2321 | 1 | 1 | 0 | 0 | 0 | 0 | 0 | 0 | 0 | 0 | 0 | 0 | 0 | 0 | 0 | 0 | 0 | 0 | 0 | 0 | 0 | 0 | 0 | 0 | 0 | 0 | 0 | 0 | 0 | 0 | 0 | 0 | 0 | 0 | 0 | 0 | 0 | 0 | 0 | 0 | 0 | 0 | 0 | 0 | 0 | 0 | 0 | 0 | 0 | 0 | 0 | 0 | 0 | 0 | 0 | 0 | 0 | 0 | 0 | 0 | 0 | 0 | 0 | 0 | 0 | 0 | 0 | 0 | 0 | 0 | 0 | 0 | 0 | 0 | 0 | 0 | 0 | 0 | 0 | 0 | 0 | 0 | 0 | 0 | 0 | 0 | 0 | 0 | 0 | 0 | 0 | 0 | 0 | 0 | 0 | 0 | 0 | 0 | 0 | 0 | 0 | 0 | 0 | 0 | 0 | 0 | 0 | 0 | 0 | 0 | 0 | 0 | 0 | 0 | 0 | 0 | 0 | 0 | 0 | 0 | 0 | 0 | 0
Residential | Lighting | Lamps/Fixtures | Fixtures | Yes | Residential | Multifamily - High Rise | Lighting | New | Res-Lighting-2021P_v6 | ID/MT/OR-Linear Shop_1000 to 1999 lumens | Residential - Lighting-New | Lighting | 0 | New | 20.6488 | 41.9573 | 0.5633 | 1.1671 | 0.00022049 | 20 | 1.2321 | 1 | 1 | 0 | 0 | 0 | 0 | 0 | 0 | 0 | 0 | 0 | 0 | 0 | 0 | 0 | 0 | 0 | 0 | 0 | 0 | 0 | 0 | 0 | 0 | 0 | 0 | 0 | 0 | 0 | 0 | 0 | 0 | 0 | 0 | 0 | 0 | 0 | 0 | 0 | 0 | 0 | 0 | 0 | 0 | 0 | 0 | 0 | 0 | 0 | 0 | 0 | 0 | 0 | 0 | 0 | 0 | 0 | 0 | 0 | 0 | 0 | 0 | 0 | 0 | 0 | 0 | 0 | 0 | 0 | 0 | 0 | 0 | 0 | 0 | 0 | 0 | 0 | 0 | 0 | 0 | 0 | 0 | 0 | 0 | 0 | 0 | 0 | 0 | 0 | 0 | 0 | 0 | 0 | 0 | 0 | 0 | 0 | 0 | 0 | 0 | 0 | 0 | 0 | 0 | 0 | 0 | 0 | 0 | 0 | 0 | 0 | 0 | 0 | 0 | 0 | 0 | 0 | 0 | 0 | 0 | 0 | 0 | 0
Residential | Lighting | Lamps/Fixtures | Fixtures | Yes | Residential | Multifamily - High Rise | Lighting | New | Res-Lighting-2021P_v6 | ID/MT/OR-Linear Shop_2000 to 3999 lumens | Residential - Lighting-New | Lighting | 0 | New | 20.6488 | 41.9573 | 1.0917 | 2.2619 | 0.00042734 | 20 | 1.2321 | 1 | 1 | 0 | 0 | 0 | 0 | 0 | 0 | 0 | 0 | 0 | 0 | 0 | 0 | 0 | 0 | 0 | 0 | 0 | 0 | 0 | 0 | 0 | 0 | 0 | 0 | 0 | 0 | 0 | 0 | 0 | 0 | 0 | 0 | 0 | 0 | 0 | 0 | 0 | 0 | 0 | 0 | 0 | 0 | 0 | 0 | 0 | 0 | 0 | 0 | 0 | 0 | 0 | 0 | 0 | 0 | 0 | 0 | 0 | 0 | 0 | 0 | 0 | 0 | 0 | 0 | 0 | 0 | 0 | 0 | 0 | 0 | 0 | 0 | 0 | 0 | 0 | 0 | 0 | 0 | 0 | 0 | 0 | 0 | 0 | 0 | 0 | 0 | 0 | 0 | 0 | 0 | 0 | 0 | 0 | 0 | 0 | 0 | 0 | 0 | 0 | 0 | 0 | 0 | 0 | 0 | 0 | 0 | 0 | 0 | 0 | 0 | 0 | 0 | 0 | 0 | 0 | 0 | 0 | 0 | 0 | 0 | 0
Residential | Lighting | Lamps/Fixtures | Fixtures | Yes | Residential | Multifamily - High Rise | Lighting | New | Res-Lighting-2021P_v6 | ID/MT/OR-Linear Shop_4000 to 7999 lumens | Residential - Lighting-New | Lighting | 0 | New | 20.6488 | 41.9573 | 1.9942 | 4.1317 | 0.00078058 | 20 | 1.2321 | 1 | 1 | 0 | 0 | 0 | 0 | 0 | 0 | 0 | 0 | 0 | 0 | 0 | 0 | 0 | 0 | 0 | 0 | 0 | 0 | 0 | 0 | 0 | 0 | 0 | 0 | 0 | 0 | 0 | 0 | 0 | 0 | 0 | 0 | 0 | 0 | 0 | 0 | 0 | 0 | 0 | 0 | 0 | 0 | 0 | 0 | 0 | 0 | 0 | 0 | 0 | 0 | 0 | 0 | 0 | 0 | 0 | 0 | 0 | 0 | 0 | 0 | 0 | 0 | 0 | 0 | 0 | 0 | 0 | 0 | 0 | 0 | 0 | 0 | 0 | 0 | 0 | 0 | 0 | 0 | 0 | 0 | 0 | 0 | 0 | 0 | 0 | 0 | 0 | 0 | 0 | 0 | 0 | 0 | 0 | 0 | 0 | 0 | 0 | 0 | 0 | 0 | 0 | 0 | 0 | 0 | 0 | 0 | 0 | 0 | 0 | 0 | 0 | 0 | 0 | 0 | 0 | 0 | 0 | 0 | 0 | 0 | 0
Residential | Lighting | Lamps/Fixtures | Fixtures | Yes | Residential | Multifamily - High Rise | Lighting | New | Res-Lighting-2021P_v6 | ID/MT/OR-Track_0 to 249 lumens | Residential - Lighting-New | Lighting | 0 | New | -46.1709 | -28.7005 | 0.58006 | 2.0416 | 0.00030522 | 20 | 3.6892 | 1 | 1 | 0 | 0 | 0 | 0 | 0 | 0 | 0 | 0 | 0 | 0 | 0 | 0 | 0 | 0 | 0 | 0 | 0 | 0 | 0 | 0 | 0 | 0 | 0 | 0 | 0 | 0 | 0 | 0 | 0 | 0 | 0 | 0 | 0 | 0 | 0 | 0 | 0 | 0 | 0 | 0 | 0 | 0 | 0 | 0 | 0 | 0 | 0 | 0 | 0 | 0 | 0 | 0 | 0 | 0 | 0 | 0 | 0 | 0 | 0 | 0 | 0 | 0 | 0 | 0 | 0 | 0 | 0 | 0 | 0 | 0 | 0 | 0 | 0 | 0 | 0 | 0 | 0 | 0 | 0 | 0 | 0 | 0 | 0 | 0 | 0 | 0 | 0 | 0 | 0 | 0 | 0 | 0 | 0 | 0 | 0 | 0 | 0 | 0 | 0 | 0 | 0 | 0 | 0 | 0 | 0 | 0 | 0 | 0 | 0 | 0 | 0 | 0 | 0 | 0 | 0 | 0 | 0 | 0 | 0 | 0 | 0
Residential | Lighting | Lamps/Fixtures | Fixtures | Yes | Residential | Multifamily - High Rise | Lighting | New | Res-Lighting-2021P_v6 | ID/MT/OR-Track_250 to 499 lumens | Residential - Lighting-New | Lighting | 0 | New | -46.1709 | -28.7005 | 1.1363 | 3.9995 | 0.00059793 | 20 | 3.6892 | 1 | 1 | 0 | 0 | 0 | 0 | 0 | 0 | 0 | 0 | 0 | 0 | 0 | 0 | 0 | 0 | 0 | 0 | 0 | 0 | 0 | 0 | 0 | 0 | 0 | 0 | 0 | 0 | 0 | 0 | 0 | 0 | 0 | 0 | 0 | 0 | 0 | 0 | 0 | 0 | 0 | 0 | 0 | 0 | 0 | 0 | 0 | 0 | 0 | 0 | 0 | 0 | 0 | 0 | 0 | 0 | 0 | 0 | 0 | 0 | 0 | 0 | 0 | 0 | 0 | 0 | 0 | 0 | 0 | 0 | 0 | 0 | 0 | 0 | 0 | 0 | 0 | 0 | 0 | 0 | 0 | 0 | 0 | 0 | 0 | 0 | 0 | 0 | 0 | 0 | 0 | 0 | 0 | 0 | 0 | 0 | 0 | 0 | 0 | 0 | 0 | 0 | 0 | 0 | 0 | 0 | 0 | 0 | 0 | 0 | 0 | 0 | 0 | 0 | 0 | 0 | 0 | 0 | 0 | 0 | 0 | 0 | 0
Residential | Lighting | Lamps/Fixtures | Fixtures | Yes | Residential | Multifamily - High Rise | Lighting | New | Res-Lighting-2021P_v6 | ID/MT/OR-Track_500 to 999 lumens | Residential - Lighting-New | Lighting | 0 | New | -46.1709 | -28.7005 | 2.1803 | 7.674 | 0.0011473 | 20 | 3.6892 | 1 | 1 | 0 | 0 | 0 | 0 | 0 | 0 | 0 | 0 | 0 | 0 | 0 | 0 | 0 | 0 | 0 | 0 | 0 | 0 | 0 | 0 | 0 | 0 | 0 | 0 | 0 | 0 | 0 | 0 | 0 | 0 | 0 | 0 | 0 | 0 | 0 | 0 | 0 | 0 | 0 | 0 | 0 | 0 | 0 | 0 | 0 | 0 | 0 | 0 | 0 | 0 | 0 | 0 | 0 | 0 | 0 | 0 | 0 | 0 | 0 | 0 | 0 | 0 | 0 | 0 | 0 | 0 | 0 | 0 | 0 | 0 | 0 | 0 | 0 | 0 | 0 | 0 | 0 | 0 | 0 | 0 | 0 | 0 | 0 | 0 | 0 | 0 | 0 | 0 | 0 | 0 | 0 | 0 | 0 | 0 | 0 | 0 | 0 | 0 | 0 | 0 | 0 | 0 | 0 | 0 | 0 | 0 | 0 | 0 | 0 | 0 | 0 | 0 | 0 | 0 | 0 | 0 | 0 | 0 | 0 | 0 | 0
Residential | Lighting | Lamps/Fixtures | Fixtures | Yes | Residential | Multifamily - High Rise | Lighting | New | Res-Lighting-2021P_v6 | ID/MT/OR-Track_1000 to 1999 lumens | Residential - Lighting-New | Lighting | 0 | New | -46.1709 | -28.7005 | 3.9971 | 14.0682 | 0.0021032 | 20 | 3.6892 | 1 | 1 | 0 | 0 | 0 | 0 | 0 | 0 | 0 | 0 | 0 | 0 | 0 | 0 | 0 | 0 | 0 | 0 | 0 | 0 | 0 | 0 | 0 | 0 | 0 | 0 | 0 | 0 | 0 | 0 | 0 | 0 | 0 | 0 | 0 | 0 | 0 | 0 | 0 | 0 | 0 | 0 | 0 | 0 | 0 | 0 | 0 | 0 | 0 | 0 | 0 | 0 | 0 | 0 | 0 | 0 | 0 | 0 | 0 | 0 | 0 | 0 | 0 | 0 | 0 | 0 | 0 | 0 | 0 | 0 | 0 | 0 | 0 | 0 | 0 | 0 | 0 | 0 | 0 | 0 | 0 | 0 | 0 | 0 | 0 | 0 | 0 | 0 | 0 | 0 | 0 | 0 | 0 | 0 | 0 | 0 | 0 | 0 | 0 | 0 | 0 | 0 | 0 | 0 | 0 | 0 | 0 | 0 | 0 | 0 | 0 | 0 | 0 | 0 | 0 | 0 | 0 | 0 | 0 | 0 | 0 | 0 | 0
Residential | Lighting | Lamps/Fixtures | Fixtures | Yes | Residential | Multifamily - High Rise | Lighting | New | Res-Lighting-2021P_v6 | ID/MT/OR-Track_2000 to 3999 lumens | Residential - Lighting-New | Lighting | 0 | New | -46.1709 | -28.7005 | 7.7468 | 27.2659 | 0.0040763 | 20 | 3.6892 | 1 | 1 | 0 | 0 | 0 | 0 | 0 | 0 | 0 | 0 | 0 | 0 | 0 | 0 | 0 | 0 | 0 | 0 | 0 | 0 | 0 | 0 | 0 | 0 | 0 | 0 | 0 | 0 | 0 | 0 | 0 | 0 | 0 | 0 | 0 | 0 | 0 | 0 | 0 | 0 | 0 | 0 | 0 | 0 | 0 | 0 | 0 | 0 | 0 | 0 | 0 | 0 | 0 | 0 | 0 | 0 | 0 | 0 | 0 | 0 | 0 | 0 | 0 | 0 | 0 | 0 | 0 | 0 | 0 | 0 | 0 | 0 | 0 | 0 | 0 | 0 | 0 | 0 | 0 | 0 | 0 | 0 | 0 | 0 | 0 | 0 | 0 | 0 | 0 | 0 | 0 | 0 | 0 | 0 | 0 | 0 | 0 | 0 | 0 | 0 | 0 | 0 | 0 | 0 | 0 | 0 | 0 | 0 | 0 | 0 | 0 | 0 | 0 | 0 | 0 | 0 | 0 | 0 | 0 | 0 | 0 | 0 | 0
Residential | Lighting | Lamps/Fixtures | Fixtures | Yes | Residential | Multifamily - High Rise | Lighting | New | Res-Lighting-2021P_v6 | ID/MT/OR-Track_4000 to 7999 lumens | Residential - Lighting-New | Lighting | 0 | New | -46.1709 | -28.7005 | 14.1505 | 49.8044 | 0.0074459 | 20 | 3.6892 | 1 | 1 | 0 | 0 | 0 | 0 | 0 | 0 | 0 | 0 | 0 | 0 | 0 | 0 | 0 | 0 | 0 | 0 | 0 | 0 | 0 | 0 | 0 | 0 | 0 | 0 | 0 | 0 | 0 | 0 | 0 | 0 | 0 | 0 | 0 | 0 | 0 | 0 | 0 | 0 | 0 | 0 | 0 | 0 | 0 | 0 | 0 | 0 | 0 | 0 | 0 | 0 | 0 | 0 | 0 | 0 | 0 | 0 | 0 | 0 | 0 | 0 | 0 | 0 | 0 | 0 | 0 | 0 | 0 | 0 | 0 | 0 | 0 | 0 | 0 | 0 | 0 | 0 | 0 | 0 | 0 | 0 | 0 | 0 | 0 | 0 | 0 | 0 | 0 | 0 | 0 | 0 | 0 | 0 | 0 | 0 | 0 | 0 | 0 | 0 | 0 | 0 | 0 | 0 | 0 | 0 | 0 | 0 | 0 | 0 | 0 | 0 | 0 | 0 | 0 | 0 | 0 | 0 | 0 | 0 | 0 | 0 | 0
Residential | Lighting | Lamps/Fixtures | Fixtures | Yes | Residential | Multifamily - High Rise | Lighting | New | Res-Lighting-2021P_v6 | WA-Floor/Table_0 to 249 lumens | Residential - Lighting-New | Lighting | 0 | New | -73.8664 | -56.2929 | 0.046537 | 0.56298 | 8.4763e-05 | 20 | 10.5111 | 1 | 1 | 0 | 0 | 0 | 0 | 0 | 0 | 0 | 0 | 0 | 0 | 0 | 0 | 0 | 0 | 0 | 0 | 0 | 0 | 0 | 0 | 0 | 0 | 0 | 0 | 0 | 0 | 0 | 0 | 0 | 0 | 0 | 0 | 0 | 0 | 0 | 0 | 0 | 0 | 0 | 0 | 0 | 0 | 0 | 0 | 0 | 0 | 0 | 0 | 0 | 0 | 0 | 0 | 0 | 0 | 0 | 0 | 0 | 0 | 0 | 0 | 0 | 0 | 0 | 0 | 0 | 0 | 0 | 0 | 0 | 0 | 0 | 0 | 0 | 0 | 0 | 0 | 0 | 0 | 0 | 0 | 0 | 0 | 0 | 0 | 0 | 0 | 0 | 0 | 0 | 0 | 0 | 0 | 0 | 0 | 0 | 0 | 0 | 0 | 0 | 0 | 0 | 0 | 0 | 0 | 0 | 0 | 0 | 0 | 0 | 0 | 0 | 0 | 0 | 0 | 0 | 0 | 0 | 0 | 0 | 0 | 0
Residential | Lighting | Lamps/Fixtures | Fixtures | Yes | Residential | Multifamily - High Rise | Lighting | New | Res-Lighting-2021P_v6 | WA-Floor/Table_250 to 499 lumens | Residential - Lighting-New | Lighting | 0 | New | -73.8664 | -56.2929 | 0.091165 | 1.1029 | 0.00016605 | 20 | 10.5111 | 1 | 1 | 0 | 0 | 0 | 0 | 0 | 0 | 0 | 0 | 0 | 0 | 0 | 0 | 0 | 0 | 0 | 0 | 0 | 0 | 0 | 0 | 0 | 0 | 0 | 0 | 0 | 0 | 0 | 0 | 0 | 0 | 0 | 0 | 0 | 0 | 0 | 0 | 0 | 0 | 0 | 0 | 0 | 0 | 0 | 0 | 0 | 0 | 0 | 0 | 0 | 0 | 0 | 0 | 0 | 0 | 0 | 0 | 0 | 0 | 0 | 0 | 0 | 0 | 0 | 0 | 0 | 0 | 0 | 0 | 0 | 0 | 0 | 0 | 0 | 0 | 0 | 0 | 0 | 0 | 0 | 0 | 0 | 0 | 0 | 0 | 0 | 0 | 0 | 0 | 0 | 0 | 0 | 0 | 0 | 0 | 0 | 0 | 0 | 0 | 0 | 0 | 0 | 0 | 0 | 0 | 0 | 0 | 0 | 0 | 0 | 0 | 0 | 0 | 0 | 0 | 0 | 0 | 0 | 0 | 0 | 0 | 0
Residential | Lighting | Lamps/Fixtures | Fixtures | Yes | Residential | Multifamily - High Rise | Lighting | New | Res-Lighting-2021P_v6 | WA-Floor/Table_500 to 999 lumens | Residential - Lighting-New | Lighting | 0 | New | -73.8664 | -56.2929 | 0.17492 | 2.1161 | 0.00031861 | 20 | 10.5111 | 1 | 1 | 0 | 0 | 0 | 0 | 0 | 0 | 0 | 0 | 0 | 0 | 0 | 0 | 0 | 0 | 0 | 0 | 0 | 0 | 0 | 0 | 0 | 0 | 0 | 0 | 0 | 0 | 0 | 0 | 0 | 0 | 0 | 0 | 0 | 0 | 0 | 0 | 0 | 0 | 0 | 0 | 0 | 0 | 0 | 0 | 0 | 0 | 0 | 0 | 0 | 0 | 0 | 0 | 0 | 0 | 0 | 0 | 0 | 0 | 0 | 0 | 0 | 0 | 0 | 0 | 0 | 0 | 0 | 0 | 0 | 0 | 0 | 0 | 0 | 0 | 0 | 0 | 0 | 0 | 0 | 0 | 0 | 0 | 0 | 0 | 0 | 0 | 0 | 0 | 0 | 0 | 0 | 0 | 0 | 0 | 0 | 0 | 0 | 0 | 0 | 0 | 0 | 0 | 0 | 0 | 0 | 0 | 0 | 0 | 0 | 0 | 0 | 0 | 0 | 0 | 0 | 0 | 0 | 0 | 0 | 0 | 0
Residential | Lighting | Lamps/Fixtures | Fixtures | Yes | Residential | Multifamily - High Rise | Lighting | New | Res-Lighting-2021P_v6 | WA-Floor/Table_1000 to 1999 lumens | Residential - Lighting-New | Lighting | 0 | New | -73.8664 | -56.2929 | 0.32067 | 3.8794 | 0.00058408 | 20 | 10.5111 | 1 | 1 | 0 | 0 | 0 | 0 | 0 | 0 | 0 | 0 | 0 | 0 | 0 | 0 | 0 | 0 | 0 | 0 | 0 | 0 | 0 | 0 | 0 | 0 | 0 | 0 | 0 | 0 | 0 | 0 | 0 | 0 | 0 | 0 | 0 | 0 | 0 | 0 | 0 | 0 | 0 | 0 | 0 | 0 | 0 | 0 | 0 | 0 | 0 | 0 | 0 | 0 | 0 | 0 | 0 | 0 | 0 | 0 | 0 | 0 | 0 | 0 | 0 | 0 | 0 | 0 | 0 | 0 | 0 | 0 | 0 | 0 | 0 | 0 | 0 | 0 | 0 | 0 | 0 | 0 | 0 | 0 | 0 | 0 | 0 | 0 | 0 | 0 | 0 | 0 | 0 | 0 | 0 | 0 | 0 | 0 | 0 | 0 | 0 | 0 | 0 | 0 | 0 | 0 | 0 | 0 | 0 | 0 | 0 | 0 | 0 | 0 | 0 | 0 | 0 | 0 | 0 | 0 | 0 | 0 | 0 | 0 | 0
Residential | Lighting | Lamps/Fixtures | Fixtures | Yes | Residential | Multifamily - High Rise | Lighting | New | Res-Lighting-2021P_v6 | WA-Floor/Table_2000 to 3999 lumens | Residential - Lighting-New | Lighting | 0 | New | -73.8664 | -56.2929 | 0.62151 | 7.5187 | 0.001132 | 20 | 10.5111 | 1 | 1 | 0 | 0 | 0 | 0 | 0 | 0 | 0 | 0 | 0 | 0 | 0 | 0 | 0 | 0 | 0 | 0 | 0 | 0 | 0 | 0 | 0 | 0 | 0 | 0 | 0 | 0 | 0 | 0 | 0 | 0 | 0 | 0 | 0 | 0 | 0 | 0 | 0 | 0 | 0 | 0 | 0 | 0 | 0 | 0 | 0 | 0 | 0 | 0 | 0 | 0 | 0 | 0 | 0 | 0 | 0 | 0 | 0 | 0 | 0 | 0 | 0 | 0 | 0 | 0 | 0 | 0 | 0 | 0 | 0 | 0 | 0 | 0 | 0 | 0 | 0 | 0 | 0 | 0 | 0 | 0 | 0 | 0 | 0 | 0 | 0 | 0 | 0 | 0 | 0 | 0 | 0 | 0 | 0 | 0 | 0 | 0 | 0 | 0 | 0 | 0 | 0 | 0 | 0 | 0 | 0 | 0 | 0 | 0 | 0 | 0 | 0 | 0 | 0 | 0 | 0 | 0 | 0 | 0 | 0 | 0 | 0
Residential | Lighting | Lamps/Fixtures | Fixtures | Yes | Residential | Multifamily - High Rise | Lighting | New | Res-Lighting-2021P_v6 | WA-Floor/Table_4000 to 7999 lumens | Residential - Lighting-New | Lighting | 0 | New | -73.8664 | -56.2929 | 1.1353 | 13.7338 | 0.0020678 | 20 | 10.5111 | 1 | 1 | 0 | 0 | 0 | 0 | 0 | 0 | 0 | 0 | 0 | 0 | 0 | 0 | 0 | 0 | 0 | 0 | 0 | 0 | 0 | 0 | 0 | 0 | 0 | 0 | 0 | 0 | 0 | 0 | 0 | 0 | 0 | 0 | 0 | 0 | 0 | 0 | 0 | 0 | 0 | 0 | 0 | 0 | 0 | 0 | 0 | 0 | 0 | 0 | 0 | 0 | 0 | 0 | 0 | 0 | 0 | 0 | 0 | 0 | 0 | 0 | 0 | 0 | 0 | 0 | 0 | 0 | 0 | 0 | 0 | 0 | 0 | 0 | 0 | 0 | 0 | 0 | 0 | 0 | 0 | 0 | 0 | 0 | 0 | 0 | 0 | 0 | 0 | 0 | 0 | 0 | 0 | 0 | 0 | 0 | 0 | 0 | 0 | 0 | 0 | 0 | 0 | 0 | 0 | 0 | 0 | 0 | 0 | 0 | 0 | 0 | 0 | 0 | 0 | 0 | 0 | 0 | 0 | 0 | 0 | 0 | 0
Residential | Lighting | Lamps/Fixtures | Fixtures | Yes | Residential | Multifamily - High Rise | Lighting | New | Res-Lighting-2021P_v6 | WA-Ceiling and Wall Flush Mount _0 to 249 lumens | Residential - Lighting-New | Lighting | 0 | New | -37.2754 | -19.3859 | 0.23041 | 0.88796 | 0.00013658 | 20 | 3.6053 | 1 | 1 | 0 | 0 | 0 | 0 | 0 | 0 | 0 | 0 | 0 | 0 | 0 | 0 | 0 | 0 | 0 | 0 | 0 | 0 | 0 | 0 | 0 | 0 | 0 | 0 | 0 | 0 | 0 | 0 | 0 | 0 | 0 | 0 | 0 | 0 | 0 | 0 | 0 | 0 | 0 | 0 | 0 | 0 | 0 | 0 | 0 | 0 | 0 | 0 | 0 | 0 | 0 | 0 | 0 | 0 | 0 | 0 | 0 | 0 | 0 | 0 | 0 | 0 | 0 | 0 | 0 | 0 | 0 | 0 | 0 | 0 | 0 | 0 | 0 | 0 | 0 | 0 | 0 | 0 | 0 | 0 | 0 | 0 | 0 | 0 | 0 | 0 | 0 | 0 | 0 | 0 | 0 | 0 | 0 | 0 | 0 | 0 | 0 | 0 | 0 | 0 | 0 | 0 | 0 | 0 | 0 | 0 | 0 | 0 | 0 | 0 | 0 | 0 | 0 | 0 | 0 | 0 | 0 | 0 | 0 | 0 | 0
Residential | Lighting | Lamps/Fixtures | Fixtures | Yes | Residential | Multifamily - High Rise | Lighting | New | Res-Lighting-2021P_v6 | WA-Ceiling and Wall Flush Mount _250 to 499 lumens | Residential - Lighting-New | Lighting | 0 | New | -37.2754 | -19.3859 | 0.45137 | 1.7395 | 0.00026755 | 20 | 3.6053 | 1 | 1 | 0 | 0 | 0 | 0 | 0 | 0 | 0 | 0 | 0 | 0 | 0 | 0 | 0 | 0 | 0 | 0 | 0 | 0 | 0 | 0 | 0 | 0 | 0 | 0 | 0 | 0 | 0 | 0 | 0 | 0 | 0 | 0 | 0 | 0 | 0 | 0 | 0 | 0 | 0 | 0 | 0 | 0 | 0 | 0 | 0 | 0 | 0 | 0 | 0 | 0 | 0 | 0 | 0 | 0 | 0 | 0 | 0 | 0 | 0 | 0 | 0 | 0 | 0 | 0 | 0 | 0 | 0 | 0 | 0 | 0 | 0 | 0 | 0 | 0 | 0 | 0 | 0 | 0 | 0 | 0 | 0 | 0 | 0 | 0 | 0 | 0 | 0 | 0 | 0 | 0 | 0 | 0 | 0 | 0 | 0 | 0 | 0 | 0 | 0 | 0 | 0 | 0 | 0 | 0 | 0 | 0 | 0 | 0 | 0 | 0 | 0 | 0 | 0 | 0 | 0 | 0 | 0 | 0 | 0 | 0 | 0
Residential | Lighting | Lamps/Fixtures | Fixtures | Yes | Residential | Multifamily - High Rise | Lighting | New | Res-Lighting-2021P_v6 | WA-Ceiling and Wall Flush Mount _500 to 999 lumens | Residential - Lighting-New | Lighting | 0 | New | -37.2754 | -19.3859 | 0.86607 | 3.3377 | 0.00051336 | 20 | 3.6053 | 1 | 1 | 0 | 0 | 0 | 0 | 0 | 0 | 0 | 0 | 0 | 0 | 0 | 0 | 0 | 0 | 0 | 0 | 0 | 0 | 0 | 0 | 0 | 0 | 0 | 0 | 0 | 0 | 0 | 0 | 0 | 0 | 0 | 0 | 0 | 0 | 0 | 0 | 0 | 0 | 0 | 0 | 0 | 0 | 0 | 0 | 0 | 0 | 0 | 0 | 0 | 0 | 0 | 0 | 0 | 0 | 0 | 0 | 0 | 0 | 0 | 0 | 0 | 0 | 0 | 0 | 0 | 0 | 0 | 0 | 0 | 0 | 0 | 0 | 0 | 0 | 0 | 0 | 0 | 0 | 0 | 0 | 0 | 0 | 0 | 0 | 0 | 0 | 0 | 0 | 0 | 0 | 0 | 0 | 0 | 0 | 0 | 0 | 0 | 0 | 0 | 0 | 0 | 0 | 0 | 0 | 0 | 0 | 0 | 0 | 0 | 0 | 0 | 0 | 0 | 0 | 0 | 0 | 0 | 0 | 0 | 0 | 0
Residential | Lighting | Lamps/Fixtures | Fixtures | Yes | Residential | Multifamily - High Rise | Lighting | New | Res-Lighting-2021P_v6 | WA-Ceiling and Wall Flush Mount _1000 to 1999 lumens | Residential - Lighting-New | Lighting | 0 | New | -37.2754 | -19.3859 | 1.5877 | 6.1187 | 0.00094111 | 20 | 3.6053 | 1 | 1 | 0 | 0 | 0 | 0 | 0 | 0 | 0 | 0 | 0 | 0 | 0 | 0 | 0 | 0 | 0 | 0 | 0 | 0 | 0 | 0 | 0 | 0 | 0 | 0 | 0 | 0 | 0 | 0 | 0 | 0 | 0 | 0 | 0 | 0 | 0 | 0 | 0 | 0 | 0 | 0 | 0 | 0 | 0 | 0 | 0 | 0 | 0 | 0 | 0 | 0 | 0 | 0 | 0 | 0 | 0 | 0 | 0 | 0 | 0 | 0 | 0 | 0 | 0 | 0 | 0 | 0 | 0 | 0 | 0 | 0 | 0 | 0 | 0 | 0 | 0 | 0 | 0 | 0 | 0 | 0 | 0 | 0 | 0 | 0 | 0 | 0 | 0 | 0 | 0 | 0 | 0 | 0 | 0 | 0 | 0 | 0 | 0 | 0 | 0 | 0 | 0 | 0 | 0 | 0 | 0 | 0 | 0 | 0 | 0 | 0 | 0 | 0 | 0 | 0 | 0 | 0 | 0 | 0 | 0 | 0 | 0
Residential | Lighting | Lamps/Fixtures | Fixtures | Yes | Residential | Multifamily - High Rise | Lighting | New | Res-Lighting-2021P_v6 | WA-Ceiling and Wall Flush Mount _2000 to 3999 lumens | Residential - Lighting-New | Lighting | 0 | New | -37.2754 | -19.3859 | 3.0772 | 11.8588 | 0.001824 | 20 | 3.6053 | 1 | 1 | 0 | 0 | 0 | 0 | 0 | 0 | 0 | 0 | 0 | 0 | 0 | 0 | 0 | 0 | 0 | 0 | 0 | 0 | 0 | 0 | 0 | 0 | 0 | 0 | 0 | 0 | 0 | 0 | 0 | 0 | 0 | 0 | 0 | 0 | 0 | 0 | 0 | 0 | 0 | 0 | 0 | 0 | 0 | 0 | 0 | 0 | 0 | 0 | 0 | 0 | 0 | 0 | 0 | 0 | 0 | 0 | 0 | 0 | 0 | 0 | 0 | 0 | 0 | 0 | 0 | 0 | 0 | 0 | 0 | 0 | 0 | 0 | 0 | 0 | 0 | 0 | 0 | 0 | 0 | 0 | 0 | 0 | 0 | 0 | 0 | 0 | 0 | 0 | 0 | 0 | 0 | 0 | 0 | 0 | 0 | 0 | 0 | 0 | 0 | 0 | 0 | 0 | 0 | 0 | 0 | 0 | 0 | 0 | 0 | 0 | 0 | 0 | 0 | 0 | 0 | 0 | 0 | 0 | 0 | 0 | 0
Residential | Lighting | Lamps/Fixtures | Fixtures | Yes | Residential | Multifamily - High Rise | Lighting | New | Res-Lighting-2021P_v6 | WA-Ceiling and Wall Flush Mount _4000 to 7999 lumens | Residential - Lighting-New | Lighting | 0 | New | -37.2754 | -19.3859 | 5.6208 | 21.6616 | 0.0033317 | 20 | 3.6053 | 1 | 1 | 0 | 0 | 0 | 0 | 0 | 0 | 0 | 0 | 0 | 0 | 0 | 0 | 0 | 0 | 0 | 0 | 0 | 0 | 0 | 0 | 0 | 0 | 0 | 0 | 0 | 0 | 0 | 0 | 0 | 0 | 0 | 0 | 0 | 0 | 0 | 0 | 0 | 0 | 0 | 0 | 0 | 0 | 0 | 0 | 0 | 0 | 0 | 0 | 0 | 0 | 0 | 0 | 0 | 0 | 0 | 0 | 0 | 0 | 0 | 0 | 0 | 0 | 0 | 0 | 0 | 0 | 0 | 0 | 0 | 0 | 0 | 0 | 0 | 0 | 0 | 0 | 0 | 0 | 0 | 0 | 0 | 0 | 0 | 0 | 0 | 0 | 0 | 0 | 0 | 0 | 0 | 0 | 0 | 0 | 0 | 0 | 0 | 0 | 0 | 0 | 0 | 0 | 0 | 0 | 0 | 0 | 0 | 0 | 0 | 0 | 0 | 0 | 0 | 0 | 0 | 0 | 0 | 0 | 0 | 0 | 0
Residential | Lighting | Lamps/Fixtures | Fixtures | Yes | Residential | Multifamily - High Rise | Lighting | New | Res-Lighting-2021P_v6 | WA-Downlight Fixture_0 to 249 lumens | Residential - Lighting-New | Lighting | 0 | New | -112.3236 | -94.0962 | 0.097522 | 0.63206 | 9.941e-05 | 20 | 9.5841 | 1 | 1 | 0 | 0 | 0 | 0 | 0 | 0 | 0 | 0 | 0 | 0 | 0 | 0 | 0 | 0 | 0 | 0 | 0 | 0 | 0 | 0 | 0 | 0 | 0 | 0 | 0 | 0 | 0 | 0 | 0 | 0 | 0 | 0 | 0 | 0 | 0 | 0 | 0 | 0 | 0 | 0 | 0 | 0 | 0 | 0 | 0 | 0 | 0 | 0 | 0 | 0 | 0 | 0 | 0 | 0 | 0 | 0 | 0 | 0 | 0 | 0 | 0 | 0 | 0 | 0 | 0 | 0 | 0 | 0 | 0 | 0 | 0 | 0 | 0 | 0 | 0 | 0 | 0 | 0 | 0 | 0 | 0 | 0 | 0 | 0 | 0 | 0 | 0 | 0 | 0 | 0 | 0 | 0 | 0 | 0 | 0 | 0 | 0 | 0 | 0 | 0 | 0 | 0 | 0 | 0 | 0 | 0 | 0 | 0 | 0 | 0 | 0 | 0 | 0 | 0 | 0 | 0 | 0 | 0 | 0 | 0 | 0
Residential | Lighting | Lamps/Fixtures | Fixtures | Yes | Residential | Multifamily - High Rise | Lighting | New | Res-Lighting-2021P_v6 | WA-Downlight Fixture_250 to 499 lumens | Residential - Lighting-New | Lighting | 0 | New | -112.3236 | -94.0962 | 0.19104 | 1.2382 | 0.00019474 | 20 | 9.5841 | 1 | 1 | 0 | 0 | 0 | 0 | 0 | 0 | 0 | 0 | 0 | 0 | 0 | 0 | 0 | 0 | 0 | 0 | 0 | 0 | 0 | 0 | 0 | 0 | 0 | 0 | 0 | 0 | 0 | 0 | 0 | 0 | 0 | 0 | 0 | 0 | 0 | 0 | 0 | 0 | 0 | 0 | 0 | 0 | 0 | 0 | 0 | 0 | 0 | 0 | 0 | 0 | 0 | 0 | 0 | 0 | 0 | 0 | 0 | 0 | 0 | 0 | 0 | 0 | 0 | 0 | 0 | 0 | 0 | 0 | 0 | 0 | 0 | 0 | 0 | 0 | 0 | 0 | 0 | 0 | 0 | 0 | 0 | 0 | 0 | 0 | 0 | 0 | 0 | 0 | 0 | 0 | 0 | 0 | 0 | 0 | 0 | 0 | 0 | 0 | 0 | 0 | 0 | 0 | 0 | 0 | 0 | 0 | 0 | 0 | 0 | 0 | 0 | 0 | 0 | 0 | 0 | 0 | 0 | 0 | 0 | 0 | 0
Residential | Lighting | Lamps/Fixtures | Fixtures | Yes | Residential | Multifamily - High Rise | Lighting | New | Res-Lighting-2021P_v6 | WA-Downlight Fixture_500 to 999 lumens | Residential - Lighting-New | Lighting | 0 | New | -112.3236 | -94.0962 | 0.36657 | 2.3758 | 0.00037366 | 20 | 9.5841 | 1 | 1 | 0 | 0 | 0 | 0 | 0 | 0 | 0 | 0 | 0 | 0 | 0 | 0 | 0 | 0 | 0 | 0 | 0 | 0 | 0 | 0 | 0 | 0 | 0 | 0 | 0 | 0 | 0 | 0 | 0 | 0 | 0 | 0 | 0 | 0 | 0 | 0 | 0 | 0 | 0 | 0 | 0 | 0 | 0 | 0 | 0 | 0 | 0 | 0 | 0 | 0 | 0 | 0 | 0 | 0 | 0 | 0 | 0 | 0 | 0 | 0 | 0 | 0 | 0 | 0 | 0 | 0 | 0 | 0 | 0 | 0 | 0 | 0 | 0 | 0 | 0 | 0 | 0 | 0 | 0 | 0 | 0 | 0 | 0 | 0 | 0 | 0 | 0 | 0 | 0 | 0 | 0 | 0 | 0 | 0 | 0 | 0 | 0 | 0 | 0 | 0 | 0 | 0 | 0 | 0 | 0 | 0 | 0 | 0 | 0 | 0 | 0 | 0 | 0 | 0 | 0 | 0 | 0 | 0 | 0 | 0 | 0
Residential | Lighting | Lamps/Fixtures | Fixtures | Yes | Residential | Multifamily - High Rise | Lighting | New | Res-Lighting-2021P_v6 | WA-Downlight Fixture_1000 to 1999 lumens | Residential - Lighting-New | Lighting | 0 | New | -112.3236 | -94.0962 | 0.672 | 4.3554 | 0.00068501 | 20 | 9.5841 | 1 | 1 | 0 | 0 | 0 | 0 | 0 | 0 | 0 | 0 | 0 | 0 | 0 | 0 | 0 | 0 | 0 | 0 | 0 | 0 | 0 | 0 | 0 | 0 | 0 | 0 | 0 | 0 | 0 | 0 | 0 | 0 | 0 | 0 | 0 | 0 | 0 | 0 | 0 | 0 | 0 | 0 | 0 | 0 | 0 | 0 | 0 | 0 | 0 | 0 | 0 | 0 | 0 | 0 | 0 | 0 | 0 | 0 | 0 | 0 | 0 | 0 | 0 | 0 | 0 | 0 | 0 | 0 | 0 | 0 | 0 | 0 | 0 | 0 | 0 | 0 | 0 | 0 | 0 | 0 | 0 | 0 | 0 | 0 | 0 | 0 | 0 | 0 | 0 | 0 | 0 | 0 | 0 | 0 | 0 | 0 | 0 | 0 | 0 | 0 | 0 | 0 | 0 | 0 | 0 | 0 | 0 | 0 | 0 | 0 | 0 | 0 | 0 | 0 | 0 | 0 | 0 | 0 | 0 | 0 | 0 | 0 | 0
Residential | Lighting | Lamps/Fixtures | Fixtures | Yes | Residential | Multifamily - High Rise | Lighting | New | Res-Lighting-2021P_v6 | WA-Downlight Fixture_2000 to 3999 lumens | Residential - Lighting-New | Lighting | 0 | New | -112.3236 | -94.0962 | 1.3024 | 8.4413 | 0.0013276 | 20 | 9.5841 | 1 | 1 | 0 | 0 | 0 | 0 | 0 | 0 | 0 | 0 | 0 | 0 | 0 | 0 | 0 | 0 | 0 | 0 | 0 | 0 | 0 | 0 | 0 | 0 | 0 | 0 | 0 | 0 | 0 | 0 | 0 | 0 | 0 | 0 | 0 | 0 | 0 | 0 | 0 | 0 | 0 | 0 | 0 | 0 | 0 | 0 | 0 | 0 | 0 | 0 | 0 | 0 | 0 | 0 | 0 | 0 | 0 | 0 | 0 | 0 | 0 | 0 | 0 | 0 | 0 | 0 | 0 | 0 | 0 | 0 | 0 | 0 | 0 | 0 | 0 | 0 | 0 | 0 | 0 | 0 | 0 | 0 | 0 | 0 | 0 | 0 | 0 | 0 | 0 | 0 | 0 | 0 | 0 | 0 | 0 | 0 | 0 | 0 | 0 | 0 | 0 | 0 | 0 | 0 | 0 | 0 | 0 | 0 | 0 | 0 | 0 | 0 | 0 | 0 | 0 | 0 | 0 | 0 | 0 | 0 | 0 | 0 | 0
Residential | Lighting | Lamps/Fixtures | Fixtures | Yes | Residential | Multifamily - High Rise | Lighting | New | Res-Lighting-2021P_v6 | WA-Downlight Fixture_4000 to 7999 lumens | Residential - Lighting-New | Lighting | 0 | New | -112.3236 | -94.0962 | 2.379 | 15.4191 | 0.0024251 | 20 | 9.5841 | 1 | 1 | 0 | 0 | 0 | 0 | 0 | 0 | 0 | 0 | 0 | 0 | 0 | 0 | 0 | 0 | 0 | 0 | 0 | 0 | 0 | 0 | 0 | 0 | 0 | 0 | 0 | 0 | 0 | 0 | 0 | 0 | 0 | 0 | 0 | 0 | 0 | 0 | 0 | 0 | 0 | 0 | 0 | 0 | 0 | 0 | 0 | 0 | 0 | 0 | 0 | 0 | 0 | 0 | 0 | 0 | 0 | 0 | 0 | 0 | 0 | 0 | 0 | 0 | 0 | 0 | 0 | 0 | 0 | 0 | 0 | 0 | 0 | 0 | 0 | 0 | 0 | 0 | 0 | 0 | 0 | 0 | 0 | 0 | 0 | 0 | 0 | 0 | 0 | 0 | 0 | 0 | 0 | 0 | 0 | 0 | 0 | 0 | 0 | 0 | 0 | 0 | 0 | 0 | 0 | 0 | 0 | 0 | 0 | 0 | 0 | 0 | 0 | 0 | 0 | 0 | 0 | 0 | 0 | 0 | 0 | 0 | 0
Residential | Lighting | Lamps/Fixtures | Fixtures | Yes | Residential | Multifamily - High Rise | Lighting | New | Res-Lighting-2021P_v6 | WA-Exterior Porch_0 to 249 lumens | Residential - Lighting-New | Lighting | 0 | New | -73.7592 | -44.3195 | 0.085505 | 0.7969 | 7.9292e-05 | 20 | 12.2556 | 1 | 1 | 0 | 0 | 0 | 0 | 0 | 0 | 0 | 0 | 0 | 0 | 0 | 0 | 0 | 0 | 0 | 0 | 0 | 0 | 0 | 0 | 0 | 0 | 0 | 0 | 0 | 0 | 0 | 0 | 0 | 0 | 0 | 0 | 0 | 0 | 0 | 0 | 0 | 0 | 0 | 0 | 0 | 0 | 0 | 0 | 0 | 0 | 0 | 0 | 0 | 0 | 0 | 0 | 0 | 0 | 0 | 0 | 0 | 0 | 0 | 0 | 0 | 0 | 0 | 0 | 0 | 0 | 0 | 0 | 0 | 0 | 0 | 0 | 0 | 0 | 0 | 0 | 0 | 0 | 0 | 0 | 0 | 0 | 0 | 0 | 0 | 0 | 0 | 0 | 0 | 0 | 0 | 0 | 0 | 0 | 0 | 0 | 0 | 0 | 0 | 0 | 0 | 0 | 0 | 0 | 0 | 0 | 0 | 0 | 0 | 0 | 0 | 0 | 0 | 0 | 0 | 0 | 0 | 0 | 0 | 0 | 0
Residential | Lighting | Lamps/Fixtures | Fixtures | Yes | Residential | Multifamily - High Rise | Lighting | New | Res-Lighting-2021P_v6 | WA-Exterior Porch_250 to 499 lumens | Residential - Lighting-New | Lighting | 0 | New | -73.7592 | -44.3195 | 0.1675 | 1.5611 | 0.00015533 | 20 | 12.2556 | 1 | 1 | 0 | 0 | 0 | 0 | 0 | 0 | 0 | 0 | 0 | 0 | 0 | 0 | 0 | 0 | 0 | 0 | 0 | 0 | 0 | 0 | 0 | 0 | 0 | 0 | 0 | 0 | 0 | 0 | 0 | 0 | 0 | 0 | 0 | 0 | 0 | 0 | 0 | 0 | 0 | 0 | 0 | 0 | 0 | 0 | 0 | 0 | 0 | 0 | 0 | 0 | 0 | 0 | 0 | 0 | 0 | 0 | 0 | 0 | 0 | 0 | 0 | 0 | 0 | 0 | 0 | 0 | 0 | 0 | 0 | 0 | 0 | 0 | 0 | 0 | 0 | 0 | 0 | 0 | 0 | 0 | 0 | 0 | 0 | 0 | 0 | 0 | 0 | 0 | 0 | 0 | 0 | 0 | 0 | 0 | 0 | 0 | 0 | 0 | 0 | 0 | 0 | 0 | 0 | 0 | 0 | 0 | 0 | 0 | 0 | 0 | 0 | 0 | 0 | 0 | 0 | 0 | 0 | 0 | 0 | 0 | 0
Residential | Lighting | Lamps/Fixtures | Fixtures | Yes | Residential | Multifamily - High Rise | Lighting | New | Res-Lighting-2021P_v6 | WA-Exterior Porch_500 to 999 lumens | Residential - Lighting-New | Lighting | 0 | New | -73.7592 | -44.3195 | 0.3214 | 2.9954 | 0.00029804 | 20 | 12.2556 | 1 | 1 | 0 | 0 | 0 | 0 | 0 | 0 | 0 | 0 | 0 | 0 | 0 | 0 | 0 | 0 | 0 | 0 | 0 | 0 | 0 | 0 | 0 | 0 | 0 | 0 | 0 | 0 | 0 | 0 | 0 | 0 | 0 | 0 | 0 | 0 | 0 | 0 | 0 | 0 | 0 | 0 | 0 | 0 | 0 | 0 | 0 | 0 | 0 | 0 | 0 | 0 | 0 | 0 | 0 | 0 | 0 | 0 | 0 | 0 | 0 | 0 | 0 | 0 | 0 | 0 | 0 | 0 | 0 | 0 | 0 | 0 | 0 | 0 | 0 | 0 | 0 | 0 | 0 | 0 | 0 | 0 | 0 | 0 | 0 | 0 | 0 | 0 | 0 | 0 | 0 | 0 | 0 | 0 | 0 | 0 | 0 | 0 | 0 | 0 | 0 | 0 | 0 | 0 | 0 | 0 | 0 | 0 | 0 | 0 | 0 | 0 | 0 | 0 | 0 | 0 | 0 | 0 | 0 | 0 | 0 | 0 | 0
Residential | Lighting | Lamps/Fixtures | Fixtures | Yes | Residential | Multifamily - High Rise | Lighting | New | Res-Lighting-2021P_v6 | WA-Exterior Porch_1000 to 1999 lumens | Residential - Lighting-New | Lighting | 0 | New | -73.7592 | -44.3195 | 0.5892 | 5.4913 | 0.00054638 | 20 | 12.2556 | 1 | 1 | 0 | 0 | 0 | 0 | 0 | 0 | 0 | 0 | 0 | 0 | 0 | 0 | 0 | 0 | 0 | 0 | 0 | 0 | 0 | 0 | 0 | 0 | 0 | 0 | 0 | 0 | 0 | 0 | 0 | 0 | 0 | 0 | 0 | 0 | 0 | 0 | 0 | 0 | 0 | 0 | 0 | 0 | 0 | 0 | 0 | 0 | 0 | 0 | 0 | 0 | 0 | 0 | 0 | 0 | 0 | 0 | 0 | 0 | 0 | 0 | 0 | 0 | 0 | 0 | 0 | 0 | 0 | 0 | 0 | 0 | 0 | 0 | 0 | 0 | 0 | 0 | 0 | 0 | 0 | 0 | 0 | 0 | 0 | 0 | 0 | 0 | 0 | 0 | 0 | 0 | 0 | 0 | 0 | 0 | 0 | 0 | 0 | 0 | 0 | 0 | 0 | 0 | 0 | 0 | 0 | 0 | 0 | 0 | 0 | 0 | 0 | 0 | 0 | 0 | 0 | 0 | 0 | 0 | 0 | 0 | 0
Residential | Lighting | Lamps/Fixtures | Fixtures | Yes | Residential | Multifamily - High Rise | Lighting | New | Res-Lighting-2021P_v6 | WA-Exterior Porch_2000 to 3999 lumens | Residential - Lighting-New | Lighting | 0 | New | -73.7592 | -44.3195 | 1.1419 | 10.6428 | 0.001059 | 20 | 12.2556 | 1 | 1 | 0 | 0 | 0 | 0 | 0 | 0 | 0 | 0 | 0 | 0 | 0 | 0 | 0 | 0 | 0 | 0 | 0 | 0 | 0 | 0 | 0 | 0 | 0 | 0 | 0 | 0 | 0 | 0 | 0 | 0 | 0 | 0 | 0 | 0 | 0 | 0 | 0 | 0 | 0 | 0 | 0 | 0 | 0 | 0 | 0 | 0 | 0 | 0 | 0 | 0 | 0 | 0 | 0 | 0 | 0 | 0 | 0 | 0 | 0 | 0 | 0 | 0 | 0 | 0 | 0 | 0 | 0 | 0 | 0 | 0 | 0 | 0 | 0 | 0 | 0 | 0 | 0 | 0 | 0 | 0 | 0 | 0 | 0 | 0 | 0 | 0 | 0 | 0 | 0 | 0 | 0 | 0 | 0 | 0 | 0 | 0 | 0 | 0 | 0 | 0 | 0 | 0 | 0 | 0 | 0 | 0 | 0 | 0 | 0 | 0 | 0 | 0 | 0 | 0 | 0 | 0 | 0 | 0 | 0 | 0 | 0
Residential | Lighting | Lamps/Fixtures | Fixtures | Yes | Residential | Multifamily - High Rise | Lighting | New | Res-Lighting-2021P_v6 | WA-Exterior Porch_4000 to 7999 lumens | Residential - Lighting-New | Lighting | 0 | New | -73.7592 | -44.3195 | 2.0859 | 19.4403 | 0.0019343 | 20 | 12.2556 | 1 | 1 | 0 | 0 | 0 | 0 | 0 | 0 | 0 | 0 | 0 | 0 | 0 | 0 | 0 | 0 | 0 | 0 | 0 | 0 | 0 | 0 | 0 | 0 | 0 | 0 | 0 | 0 | 0 | 0 | 0 | 0 | 0 | 0 | 0 | 0 | 0 | 0 | 0 | 0 | 0 | 0 | 0 | 0 | 0 | 0 | 0 | 0 | 0 | 0 | 0 | 0 | 0 | 0 | 0 | 0 | 0 | 0 | 0 | 0 | 0 | 0 | 0 | 0 | 0 | 0 | 0 | 0 | 0 | 0 | 0 | 0 | 0 | 0 | 0 | 0 | 0 | 0 | 0 | 0 | 0 | 0 | 0 | 0 | 0 | 0 | 0 | 0 | 0 | 0 | 0 | 0 | 0 | 0 | 0 | 0 | 0 | 0 | 0 | 0 | 0 | 0 | 0 | 0 | 0 | 0 | 0 | 0 | 0 | 0 | 0 | 0 | 0 | 0 | 0 | 0 | 0 | 0 | 0 | 0 | 0 | 0 | 0
Residential | Lighting | Lamps/Fixtures | Fixtures | Yes | Residential | Multifamily - High Rise | Lighting | New | Res-Lighting-2021P_v6 | WA-Chandelier/Pendant_0 to 249 lumens | Residential - Lighting-New | Lighting | 0 | New | -109.1161 | -82.42 | 0.20168 | 0.64697 | 3.4667e-05 | 20 | 5.6685 | 1 | 1 | 0 | 0 | 0 | 0 | 0 | 0 | 0 | 0 | 0 | 0 | 0 | 0 | 0 | 0 | 0 | 0 | 0 | 0 | 0 | 0 | 0 | 0 | 0 | 0 | 0 | 0 | 0 | 0 | 0 | 0 | 0 | 0 | 0 | 0 | 0 | 0 | 0 | 0 | 0 | 0 | 0 | 0 | 0 | 0 | 0 | 0 | 0 | 0 | 0 | 0 | 0 | 0 | 0 | 0 | 0 | 0 | 0 | 0 | 0 | 0 | 0 | 0 | 0 | 0 | 0 | 0 | 0 | 0 | 0 | 0 | 0 | 0 | 0 | 0 | 0 | 0 | 0 | 0 | 0 | 0 | 0 | 0 | 0 | 0 | 0 | 0 | 0 | 0 | 0 | 0 | 0 | 0 | 0 | 0 | 0 | 0 | 0 | 0 | 0 | 0 | 0 | 0 | 0 | 0 | 0 | 0 | 0 | 0 | 0 | 0 | 0 | 0 | 0 | 0 | 0 | 0 | 0 | 0 | 0 | 0 | 0
Residential | Lighting | Lamps/Fixtures | Fixtures | Yes | Residential | Multifamily - High Rise | Lighting | New | Res-Lighting-2021P_v6 | WA-Chandelier/Pendant_250 to 499 lumens | Residential - Lighting-New | Lighting | 0 | New | -109.1161 | -82.42 | 0.39508 | 1.2674 | 6.7912e-05 | 20 | 5.6685 | 1 | 1 | 0 | 0 | 0 | 0 | 0 | 0 | 0 | 0 | 0 | 0 | 0 | 0 | 0 | 0 | 0 | 0 | 0 | 0 | 0 | 0 | 0 | 0 | 0 | 0 | 0 | 0 | 0 | 0 | 0 | 0 | 0 | 0 | 0 | 0 | 0 | 0 | 0 | 0 | 0 | 0 | 0 | 0 | 0 | 0 | 0 | 0 | 0 | 0 | 0 | 0 | 0 | 0 | 0 | 0 | 0 | 0 | 0 | 0 | 0 | 0 | 0 | 0 | 0 | 0 | 0 | 0 | 0 | 0 | 0 | 0 | 0 | 0 | 0 | 0 | 0 | 0 | 0 | 0 | 0 | 0 | 0 | 0 | 0 | 0 | 0 | 0 | 0 | 0 | 0 | 0 | 0 | 0 | 0 | 0 | 0 | 0 | 0 | 0 | 0 | 0 | 0 | 0 | 0 | 0 | 0 | 0 | 0 | 0 | 0 | 0 | 0 | 0 | 0 | 0 | 0 | 0 | 0 | 0 | 0 | 0 | 0
Residential | Lighting | Lamps/Fixtures | Fixtures | Yes | Residential | Multifamily - High Rise | Lighting | New | Res-Lighting-2021P_v6 | WA-Chandelier/Pendant_500 to 999 lumens | Residential - Lighting-New | Lighting | 0 | New | -109.1161 | -82.42 | 0.75807 | 2.4318 | 0.00013031 | 20 | 5.6685 | 1 | 1 | 0 | 0 | 0 | 0 | 0 | 0 | 0 | 0 | 0 | 0 | 0 | 0 | 0 | 0 | 0 | 0 | 0 | 0 | 0 | 0 | 0 | 0 | 0 | 0 | 0 | 0 | 0 | 0 | 0 | 0 | 0 | 0 | 0 | 0 | 0 | 0 | 0 | 0 | 0 | 0 | 0 | 0 | 0 | 0 | 0 | 0 | 0 | 0 | 0 | 0 | 0 | 0 | 0 | 0 | 0 | 0 | 0 | 0 | 0 | 0 | 0 | 0 | 0 | 0 | 0 | 0 | 0 | 0 | 0 | 0 | 0 | 0 | 0 | 0 | 0 | 0 | 0 | 0 | 0 | 0 | 0 | 0 | 0 | 0 | 0 | 0 | 0 | 0 | 0 | 0 | 0 | 0 | 0 | 0 | 0 | 0 | 0 | 0 | 0 | 0 | 0 | 0 | 0 | 0 | 0 | 0 | 0 | 0 | 0 | 0 | 0 | 0 | 0 | 0 | 0 | 0 | 0 | 0 | 0 | 0 | 0
Residential | Lighting | Lamps/Fixtures | Fixtures | Yes | Residential | Multifamily - High Rise | Lighting | New | Res-Lighting-2021P_v6 | WA-Chandelier/Pendant_1000 to 1999 lumens | Residential - Lighting-New | Lighting | 0 | New | -109.1161 | -82.42 | 1.3897 | 4.4581 | 0.00023888 | 20 | 5.6685 | 1 | 1 | 0 | 0 | 0 | 0 | 0 | 0 | 0 | 0 | 0 | 0 | 0 | 0 | 0 | 0 | 0 | 0 | 0 | 0 | 0 | 0 | 0 | 0 | 0 | 0 | 0 | 0 | 0 | 0 | 0 | 0 | 0 | 0 | 0 | 0 | 0 | 0 | 0 | 0 | 0 | 0 | 0 | 0 | 0 | 0 | 0 | 0 | 0 | 0 | 0 | 0 | 0 | 0 | 0 | 0 | 0 | 0 | 0 | 0 | 0 | 0 | 0 | 0 | 0 | 0 | 0 | 0 | 0 | 0 | 0 | 0 | 0 | 0 | 0 | 0 | 0 | 0 | 0 | 0 | 0 | 0 | 0 | 0 | 0 | 0 | 0 | 0 | 0 | 0 | 0 | 0 | 0 | 0 | 0 | 0 | 0 | 0 | 0 | 0 | 0 | 0 | 0 | 0 | 0 | 0 | 0 | 0 | 0 | 0 | 0 | 0 | 0 | 0 | 0 | 0 | 0 | 0 | 0 | 0 | 0 | 0 | 0
Residential | Lighting | Lamps/Fixtures | Fixtures | Yes | Residential | Multifamily - High Rise | Lighting | New | Res-Lighting-2021P_v6 | WA-Chandelier/Pendant_2000 to 3999 lumens | Residential - Lighting-New | Lighting | 0 | New | -109.1161 | -82.42 | 2.6934 | 8.6404 | 0.00046299 | 20 | 5.6685 | 1 | 1 | 0 | 0 | 0 | 0 | 0 | 0 | 0 | 0 | 0 | 0 | 0 | 0 | 0 | 0 | 0 | 0 | 0 | 0 | 0 | 0 | 0 | 0 | 0 | 0 | 0 | 0 | 0 | 0 | 0 | 0 | 0 | 0 | 0 | 0 | 0 | 0 | 0 | 0 | 0 | 0 | 0 | 0 | 0 | 0 | 0 | 0 | 0 | 0 | 0 | 0 | 0 | 0 | 0 | 0 | 0 | 0 | 0 | 0 | 0 | 0 | 0 | 0 | 0 | 0 | 0 | 0 | 0 | 0 | 0 | 0 | 0 | 0 | 0 | 0 | 0 | 0 | 0 | 0 | 0 | 0 | 0 | 0 | 0 | 0 | 0 | 0 | 0 | 0 | 0 | 0 | 0 | 0 | 0 | 0 | 0 | 0 | 0 | 0 | 0 | 0 | 0 | 0 | 0 | 0 | 0 | 0 | 0 | 0 | 0 | 0 | 0 | 0 | 0 | 0 | 0 | 0 | 0 | 0 | 0 | 0 | 0
Residential | Lighting | Lamps/Fixtures | Fixtures | Yes | Residential | Multifamily - High Rise | Lighting | New | Res-Lighting-2021P_v6 | WA-Chandelier/Pendant_4000 to 7999 lumens | Residential - Lighting-New | Lighting | 0 | New | -109.1161 | -82.42 | 4.9199 | 15.7827 | 0.0008457 | 20 | 5.6685 | 1 | 1 | 0 | 0 | 0 | 0 | 0 | 0 | 0 | 0 | 0 | 0 | 0 | 0 | 0 | 0 | 0 | 0 | 0 | 0 | 0 | 0 | 0 | 0 | 0 | 0 | 0 | 0 | 0 | 0 | 0 | 0 | 0 | 0 | 0 | 0 | 0 | 0 | 0 | 0 | 0 | 0 | 0 | 0 | 0 | 0 | 0 | 0 | 0 | 0 | 0 | 0 | 0 | 0 | 0 | 0 | 0 | 0 | 0 | 0 | 0 | 0 | 0 | 0 | 0 | 0 | 0 | 0 | 0 | 0 | 0 | 0 | 0 | 0 | 0 | 0 | 0 | 0 | 0 | 0 | 0 | 0 | 0 | 0 | 0 | 0 | 0 | 0 | 0 | 0 | 0 | 0 | 0 | 0 | 0 | 0 | 0 | 0 | 0 | 0 | 0 | 0 | 0 | 0 | 0 | 0 | 0 | 0 | 0 | 0 | 0 | 0 | 0 | 0 | 0 | 0 | 0 | 0 | 0 | 0 | 0 | 0 | 0
Residential | Lighting | Lamps/Fixtures | Fixtures | Yes | Residential | Multifamily - High Rise | Lighting | New | Res-Lighting-2021P_v6 | WA-Linear Flush Mount_0 to 249 lumens | Residential - Lighting-New | Lighting | 0 | New | 11.7383 | 31.1759 | 0.081747 | 0.22794 | 3.8683e-05 | 20 | 1.5659 | 1 | 1 | 0 | 0 | 0 | 0 | 0 | 0 | 0 | 0 | 0 | 0 | 0 | 0 | 0 | 0 | 0 | 0 | 0 | 0 | 0 | 0 | 0 | 0 | 0 | 0 | 0 | 0 | 0 | 0 | 0 | 0 | 0 | 0 | 0 | 0 | 0 | 0 | 0 | 0 | 0 | 0 | 0 | 0 | 0 | 0 | 0 | 0 | 0 | 0 | 0 | 0 | 0 | 0 | 0 | 0 | 0 | 0 | 0 | 0 | 0 | 0 | 0 | 0 | 0 | 0 | 0 | 0 | 0 | 0 | 0 | 0 | 0 | 0 | 0 | 0 | 0 | 0 | 0 | 0 | 0 | 0 | 0 | 0 | 0 | 0 | 0 | 0 | 0 | 0 | 0 | 0 | 0 | 0 | 0 | 0 | 0 | 0 | 0 | 0 | 0 | 0 | 0 | 0 | 0 | 0 | 0 | 0 | 0 | 0 | 0 | 0 | 0 | 0 | 0 | 0 | 0 | 0 | 0 | 0 | 0 | 0 | 0
Residential | Lighting | Lamps/Fixtures | Fixtures | Yes | Residential | Multifamily - High Rise | Lighting | New | Res-Lighting-2021P_v6 | WA-Linear Flush Mount_250 to 499 lumens | Residential - Lighting-New | Lighting | 0 | New | 11.7383 | 31.1759 | 0.16014 | 0.44653 | 7.578e-05 | 20 | 1.5659 | 1 | 1 | 0 | 0 | 0 | 0 | 0 | 0 | 0 | 0 | 0 | 0 | 0 | 0 | 0 | 0 | 0 | 0 | 0 | 0 | 0 | 0 | 0 | 0 | 0 | 0 | 0 | 0 | 0 | 0 | 0 | 0 | 0 | 0 | 0 | 0 | 0 | 0 | 0 | 0 | 0 | 0 | 0 | 0 | 0 | 0 | 0 | 0 | 0 | 0 | 0 | 0 | 0 | 0 | 0 | 0 | 0 | 0 | 0 | 0 | 0 | 0 | 0 | 0 | 0 | 0 | 0 | 0 | 0 | 0 | 0 | 0 | 0 | 0 | 0 | 0 | 0 | 0 | 0 | 0 | 0 | 0 | 0 | 0 | 0 | 0 | 0 | 0 | 0 | 0 | 0 | 0 | 0 | 0 | 0 | 0 | 0 | 0 | 0 | 0 | 0 | 0 | 0 | 0 | 0 | 0 | 0 | 0 | 0 | 0 | 0 | 0 | 0 | 0 | 0 | 0 | 0 | 0 | 0 | 0 | 0 | 0 | 0
Residential | Lighting | Lamps/Fixtures | Fixtures | Yes | Residential | Multifamily - High Rise | Lighting | New | Res-Lighting-2021P_v6 | WA-Linear Flush Mount_500 to 999 lumens | Residential - Lighting-New | Lighting | 0 | New | 11.7383 | 31.1759 | 0.30727 | 0.85678 | 0.0001454 | 20 | 1.5659 | 1 | 1 | 0 | 0 | 0 | 0 | 0 | 0 | 0 | 0 | 0 | 0 | 0 | 0 | 0 | 0 | 0 | 0 | 0 | 0 | 0 | 0 | 0 | 0 | 0 | 0 | 0 | 0 | 0 | 0 | 0 | 0 | 0 | 0 | 0 | 0 | 0 | 0 | 0 | 0 | 0 | 0 | 0 | 0 | 0 | 0 | 0 | 0 | 0 | 0 | 0 | 0 | 0 | 0 | 0 | 0 | 0 | 0 | 0 | 0 | 0 | 0 | 0 | 0 | 0 | 0 | 0 | 0 | 0 | 0 | 0 | 0 | 0 | 0 | 0 | 0 | 0 | 0 | 0 | 0 | 0 | 0 | 0 | 0 | 0 | 0 | 0 | 0 | 0 | 0 | 0 | 0 | 0 | 0 | 0 | 0 | 0 | 0 | 0 | 0 | 0 | 0 | 0 | 0 | 0 | 0 | 0 | 0 | 0 | 0 | 0 | 0 | 0 | 0 | 0 | 0 | 0 | 0 | 0 | 0 | 0 | 0 | 0
Residential | Lighting | Lamps/Fixtures | Fixtures | Yes | Residential | Multifamily - High Rise | Lighting | New | Res-Lighting-2021P_v6 | WA-Linear Flush Mount_1000 to 1999 lumens | Residential - Lighting-New | Lighting | 0 | New | 11.7383 | 31.1759 | 0.5633 | 1.5707 | 0.00026656 | 20 | 1.5659 | 1 | 1 | 0 | 0 | 0 | 0 | 0 | 0 | 0 | 0 | 0 | 0 | 0 | 0 | 0 | 0 | 0 | 0 | 0 | 0 | 0 | 0 | 0 | 0 | 0 | 0 | 0 | 0 | 0 | 0 | 0 | 0 | 0 | 0 | 0 | 0 | 0 | 0 | 0 | 0 | 0 | 0 | 0 | 0 | 0 | 0 | 0 | 0 | 0 | 0 | 0 | 0 | 0 | 0 | 0 | 0 | 0 | 0 | 0 | 0 | 0 | 0 | 0 | 0 | 0 | 0 | 0 | 0 | 0 | 0 | 0 | 0 | 0 | 0 | 0 | 0 | 0 | 0 | 0 | 0 | 0 | 0 | 0 | 0 | 0 | 0 | 0 | 0 | 0 | 0 | 0 | 0 | 0 | 0 | 0 | 0 | 0 | 0 | 0 | 0 | 0 | 0 | 0 | 0 | 0 | 0 | 0 | 0 | 0 | 0 | 0 | 0 | 0 | 0 | 0 | 0 | 0 | 0 | 0 | 0 | 0 | 0 | 0
Residential | Lighting | Lamps/Fixtures | Fixtures | Yes | Residential | Multifamily - High Rise | Lighting | New | Res-Lighting-2021P_v6 | WA-Linear Flush Mount_2000 to 3999 lumens | Residential - Lighting-New | Lighting | 0 | New | 11.7383 | 31.1759 | 1.0917 | 3.0442 | 0.00051662 | 20 | 1.5659 | 1 | 1 | 0 | 0 | 0 | 0 | 0 | 0 | 0 | 0 | 0 | 0 | 0 | 0 | 0 | 0 | 0 | 0 | 0 | 0 | 0 | 0 | 0 | 0 | 0 | 0 | 0 | 0 | 0 | 0 | 0 | 0 | 0 | 0 | 0 | 0 | 0 | 0 | 0 | 0 | 0 | 0 | 0 | 0 | 0 | 0 | 0 | 0 | 0 | 0 | 0 | 0 | 0 | 0 | 0 | 0 | 0 | 0 | 0 | 0 | 0 | 0 | 0 | 0 | 0 | 0 | 0 | 0 | 0 | 0 | 0 | 0 | 0 | 0 | 0 | 0 | 0 | 0 | 0 | 0 | 0 | 0 | 0 | 0 | 0 | 0 | 0 | 0 | 0 | 0 | 0 | 0 | 0 | 0 | 0 | 0 | 0 | 0 | 0 | 0 | 0 | 0 | 0 | 0 | 0 | 0 | 0 | 0 | 0 | 0 | 0 | 0 | 0 | 0 | 0 | 0 | 0 | 0 | 0 | 0 | 0 | 0 | 0
Residential | Lighting | Lamps/Fixtures | Fixtures | Yes | Residential | Multifamily - High Rise | Lighting | New | Res-Lighting-2021P_v6 | WA-Linear Flush Mount_4000 to 7999 lumens | Residential - Lighting-New | Lighting | 0 | New | 11.7383 | 31.1759 | 1.9942 | 5.5605 | 0.00094367 | 20 | 1.5659 | 1 | 1 | 0 | 0 | 0 | 0 | 0 | 0 | 0 | 0 | 0 | 0 | 0 | 0 | 0 | 0 | 0 | 0 | 0 | 0 | 0 | 0 | 0 | 0 | 0 | 0 | 0 | 0 | 0 | 0 | 0 | 0 | 0 | 0 | 0 | 0 | 0 | 0 | 0 | 0 | 0 | 0 | 0 | 0 | 0 | 0 | 0 | 0 | 0 | 0 | 0 | 0 | 0 | 0 | 0 | 0 | 0 | 0 | 0 | 0 | 0 | 0 | 0 | 0 | 0 | 0 | 0 | 0 | 0 | 0 | 0 | 0 | 0 | 0 | 0 | 0 | 0 | 0 | 0 | 0 | 0 | 0 | 0 | 0 | 0 | 0 | 0 | 0 | 0 | 0 | 0 | 0 | 0 | 0 | 0 | 0 | 0 | 0 | 0 | 0 | 0 | 0 | 0 | 0 | 0 | 0 | 0 | 0 | 0 | 0 | 0 | 0 | 0 | 0 | 0 | 0 | 0 | 0 | 0 | 0 | 0 | 0 | 0
Residential | Lighting | Lamps/Fixtures | Fixtures | Yes | Residential | Multifamily - High Rise | Lighting | New | Res-Lighting-2021P_v6 | WA-Linear Shop_0 to 249 lumens | Residential - Lighting-New | Lighting | 0 | New | 20.6488 | 41.9573 | 0.081747 | 0.16937 | 3.1998e-05 | 20 | 1.2321 | 1 | 1 | 0 | 0 | 0 | 0 | 0 | 0 | 0 | 0 | 0 | 0 | 0 | 0 | 0 | 0 | 0 | 0 | 0 | 0 | 0 | 0 | 0 | 0 | 0 | 0 | 0 | 0 | 0 | 0 | 0 | 0 | 0 | 0 | 0 | 0 | 0 | 0 | 0 | 0 | 0 | 0 | 0 | 0 | 0 | 0 | 0 | 0 | 0 | 0 | 0 | 0 | 0 | 0 | 0 | 0 | 0 | 0 | 0 | 0 | 0 | 0 | 0 | 0 | 0 | 0 | 0 | 0 | 0 | 0 | 0 | 0 | 0 | 0 | 0 | 0 | 0 | 0 | 0 | 0 | 0 | 0 | 0 | 0 | 0 | 0 | 0 | 0 | 0 | 0 | 0 | 0 | 0 | 0 | 0 | 0 | 0 | 0 | 0 | 0 | 0 | 0 | 0 | 0 | 0 | 0 | 0 | 0 | 0 | 0 | 0 | 0 | 0 | 0 | 0 | 0 | 0 | 0 | 0 | 0 | 0 | 0 | 0
Residential | Lighting | Lamps/Fixtures | Fixtures | Yes | Residential | Multifamily - High Rise | Lighting | New | Res-Lighting-2021P_v6 | WA-Linear Shop_250 to 499 lumens | Residential - Lighting-New | Lighting | 0 | New | 20.6488 | 41.9573 | 0.16014 | 0.33179 | 6.2683e-05 | 20 | 1.2321 | 1 | 1 | 0 | 0 | 0 | 0 | 0 | 0 | 0 | 0 | 0 | 0 | 0 | 0 | 0 | 0 | 0 | 0 | 0 | 0 | 0 | 0 | 0 | 0 | 0 | 0 | 0 | 0 | 0 | 0 | 0 | 0 | 0 | 0 | 0 | 0 | 0 | 0 | 0 | 0 | 0 | 0 | 0 | 0 | 0 | 0 | 0 | 0 | 0 | 0 | 0 | 0 | 0 | 0 | 0 | 0 | 0 | 0 | 0 | 0 | 0 | 0 | 0 | 0 | 0 | 0 | 0 | 0 | 0 | 0 | 0 | 0 | 0 | 0 | 0 | 0 | 0 | 0 | 0 | 0 | 0 | 0 | 0 | 0 | 0 | 0 | 0 | 0 | 0 | 0 | 0 | 0 | 0 | 0 | 0 | 0 | 0 | 0 | 0 | 0 | 0 | 0 | 0 | 0 | 0 | 0 | 0 | 0 | 0 | 0 | 0 | 0 | 0 | 0 | 0 | 0 | 0 | 0 | 0 | 0 | 0 | 0 | 0
Residential | Lighting | Lamps/Fixtures | Fixtures | Yes | Residential | Multifamily - High Rise | Lighting | New | Res-Lighting-2021P_v6 | WA-Linear Shop_500 to 999 lumens | Residential - Lighting-New | Lighting | 0 | New | 20.6488 | 41.9573 | 0.30727 | 0.63662 | 0.00012027 | 20 | 1.2321 | 1 | 1 | 0 | 0 | 0 | 0 | 0 | 0 | 0 | 0 | 0 | 0 | 0 | 0 | 0 | 0 | 0 | 0 | 0 | 0 | 0 | 0 | 0 | 0 | 0 | 0 | 0 | 0 | 0 | 0 | 0 | 0 | 0 | 0 | 0 | 0 | 0 | 0 | 0 | 0 | 0 | 0 | 0 | 0 | 0 | 0 | 0 | 0 | 0 | 0 | 0 | 0 | 0 | 0 | 0 | 0 | 0 | 0 | 0 | 0 | 0 | 0 | 0 | 0 | 0 | 0 | 0 | 0 | 0 | 0 | 0 | 0 | 0 | 0 | 0 | 0 | 0 | 0 | 0 | 0 | 0 | 0 | 0 | 0 | 0 | 0 | 0 | 0 | 0 | 0 | 0 | 0 | 0 | 0 | 0 | 0 | 0 | 0 | 0 | 0 | 0 | 0 | 0 | 0 | 0 | 0 | 0 | 0 | 0 | 0 | 0 | 0 | 0 | 0 | 0 | 0 | 0 | 0 | 0 | 0 | 0 | 0 | 0
Residential | Lighting | Lamps/Fixtures | Fixtures | Yes | Residential | Multifamily - High Rise | Lighting | New | Res-Lighting-2021P_v6 | WA-Linear Shop_1000 to 1999 lumens | Residential - Lighting-New | Lighting | 0 | New | 20.6488 | 41.9573 | 0.5633 | 1.1671 | 0.00022049 | 20 | 1.2321 | 1 | 1 | 0 | 0 | 0 | 0 | 0 | 0 | 0 | 0 | 0 | 0 | 0 | 0 | 0 | 0 | 0 | 0 | 0 | 0 | 0 | 0 | 0 | 0 | 0 | 0 | 0 | 0 | 0 | 0 | 0 | 0 | 0 | 0 | 0 | 0 | 0 | 0 | 0 | 0 | 0 | 0 | 0 | 0 | 0 | 0 | 0 | 0 | 0 | 0 | 0 | 0 | 0 | 0 | 0 | 0 | 0 | 0 | 0 | 0 | 0 | 0 | 0 | 0 | 0 | 0 | 0 | 0 | 0 | 0 | 0 | 0 | 0 | 0 | 0 | 0 | 0 | 0 | 0 | 0 | 0 | 0 | 0 | 0 | 0 | 0 | 0 | 0 | 0 | 0 | 0 | 0 | 0 | 0 | 0 | 0 | 0 | 0 | 0 | 0 | 0 | 0 | 0 | 0 | 0 | 0 | 0 | 0 | 0 | 0 | 0 | 0 | 0 | 0 | 0 | 0 | 0 | 0 | 0 | 0 | 0 | 0 | 0
Residential | Lighting | Lamps/Fixtures | Fixtures | Yes | Residential | Multifamily - High Rise | Lighting | New | Res-Lighting-2021P_v6 | WA-Linear Shop_2000 to 3999 lumens | Residential - Lighting-New | Lighting | 0 | New | 20.6488 | 41.9573 | 1.0917 | 2.2619 | 0.00042734 | 20 | 1.2321 | 1 | 1 | 0 | 0 | 0 | 0 | 0 | 0 | 0 | 0 | 0 | 0 | 0 | 0 | 0 | 0 | 0 | 0 | 0 | 0 | 0 | 0 | 0 | 0 | 0 | 0 | 0 | 0 | 0 | 0 | 0 | 0 | 0 | 0 | 0 | 0 | 0 | 0 | 0 | 0 | 0 | 0 | 0 | 0 | 0 | 0 | 0 | 0 | 0 | 0 | 0 | 0 | 0 | 0 | 0 | 0 | 0 | 0 | 0 | 0 | 0 | 0 | 0 | 0 | 0 | 0 | 0 | 0 | 0 | 0 | 0 | 0 | 0 | 0 | 0 | 0 | 0 | 0 | 0 | 0 | 0 | 0 | 0 | 0 | 0 | 0 | 0 | 0 | 0 | 0 | 0 | 0 | 0 | 0 | 0 | 0 | 0 | 0 | 0 | 0 | 0 | 0 | 0 | 0 | 0 | 0 | 0 | 0 | 0 | 0 | 0 | 0 | 0 | 0 | 0 | 0 | 0 | 0 | 0 | 0 | 0 | 0 | 0
Residential | Lighting | Lamps/Fixtures | Fixtures | Yes | Residential | Multifamily - High Rise | Lighting | New | Res-Lighting-2021P_v6 | WA-Linear Shop_4000 to 7999 lumens | Residential - Lighting-New | Lighting | 0 | New | 20.6488 | 41.9573 | 1.9942 | 4.1317 | 0.00078058 | 20 | 1.2321 | 1 | 1 | 0 | 0 | 0 | 0 | 0 | 0 | 0 | 0 | 0 | 0 | 0 | 0 | 0 | 0 | 0 | 0 | 0 | 0 | 0 | 0 | 0 | 0 | 0 | 0 | 0 | 0 | 0 | 0 | 0 | 0 | 0 | 0 | 0 | 0 | 0 | 0 | 0 | 0 | 0 | 0 | 0 | 0 | 0 | 0 | 0 | 0 | 0 | 0 | 0 | 0 | 0 | 0 | 0 | 0 | 0 | 0 | 0 | 0 | 0 | 0 | 0 | 0 | 0 | 0 | 0 | 0 | 0 | 0 | 0 | 0 | 0 | 0 | 0 | 0 | 0 | 0 | 0 | 0 | 0 | 0 | 0 | 0 | 0 | 0 | 0 | 0 | 0 | 0 | 0 | 0 | 0 | 0 | 0 | 0 | 0 | 0 | 0 | 0 | 0 | 0 | 0 | 0 | 0 | 0 | 0 | 0 | 0 | 0 | 0 | 0 | 0 | 0 | 0 | 0 | 0 | 0 | 0 | 0 | 0 | 0 | 0
Residential | Lighting | Lamps/Fixtures | Fixtures | Yes | Residential | Multifamily - High Rise | Lighting | New | Res-Lighting-2021P_v6 | WA-Track_0 to 249 lumens | Residential - Lighting-New | Lighting | 0 | New | -52.0492 | -34.5787 | 0.32739 | 1.7136 | 0.00025619 | 20 | 5.0366 | 1 | 1 | 0 | 0 | 0 | 0 | 0 | 0 | 0 | 0 | 0 | 0 | 0 | 0 | 0 | 0 | 0 | 0 | 0 | 0 | 0 | 0 | 0 | 0 | 0 | 0 | 0 | 0 | 0 | 0 | 0 | 0 | 0 | 0 | 0 | 0 | 0 | 0 | 0 | 0 | 0 | 0 | 0 | 0 | 0 | 0 | 0 | 0 | 0 | 0 | 0 | 0 | 0 | 0 | 0 | 0 | 0 | 0 | 0 | 0 | 0 | 0 | 0 | 0 | 0 | 0 | 0 | 0 | 0 | 0 | 0 | 0 | 0 | 0 | 0 | 0 | 0 | 0 | 0 | 0 | 0 | 0 | 0 | 0 | 0 | 0 | 0 | 0 | 0 | 0 | 0 | 0 | 0 | 0 | 0 | 0 | 0 | 0 | 0 | 0 | 0 | 0 | 0 | 0 | 0 | 0 | 0 | 0 | 0 | 0 | 0 | 0 | 0 | 0 | 0 | 0 | 0 | 0 | 0 | 0 | 0 | 0 | 0
Residential | Lighting | Lamps/Fixtures | Fixtures | Yes | Residential | Multifamily - High Rise | Lighting | New | Res-Lighting-2021P_v6 | WA-Track_250 to 499 lumens | Residential - Lighting-New | Lighting | 0 | New | -52.0492 | -34.5787 | 0.64135 | 3.3569 | 0.00050187 | 20 | 5.0366 | 1 | 1 | 0 | 0 | 0 | 0 | 0 | 0 | 0 | 0 | 0 | 0 | 0 | 0 | 0 | 0 | 0 | 0 | 0 | 0 | 0 | 0 | 0 | 0 | 0 | 0 | 0 | 0 | 0 | 0 | 0 | 0 | 0 | 0 | 0 | 0 | 0 | 0 | 0 | 0 | 0 | 0 | 0 | 0 | 0 | 0 | 0 | 0 | 0 | 0 | 0 | 0 | 0 | 0 | 0 | 0 | 0 | 0 | 0 | 0 | 0 | 0 | 0 | 0 | 0 | 0 | 0 | 0 | 0 | 0 | 0 | 0 | 0 | 0 | 0 | 0 | 0 | 0 | 0 | 0 | 0 | 0 | 0 | 0 | 0 | 0 | 0 | 0 | 0 | 0 | 0 | 0 | 0 | 0 | 0 | 0 | 0 | 0 | 0 | 0 | 0 | 0 | 0 | 0 | 0 | 0 | 0 | 0 | 0 | 0 | 0 | 0 | 0 | 0 | 0 | 0 | 0 | 0 | 0 | 0 | 0 | 0 | 0
Residential | Lighting | Lamps/Fixtures | Fixtures | Yes | Residential | Multifamily - High Rise | Lighting | New | Res-Lighting-2021P_v6 | WA-Track_500 to 999 lumens | Residential - Lighting-New | Lighting | 0 | New | -52.0492 | -34.5787 | 1.2306 | 6.4411 | 0.00096296 | 20 | 5.0366 | 1 | 1 | 0 | 0 | 0 | 0 | 0 | 0 | 0 | 0 | 0 | 0 | 0 | 0 | 0 | 0 | 0 | 0 | 0 | 0 | 0 | 0 | 0 | 0 | 0 | 0 | 0 | 0 | 0 | 0 | 0 | 0 | 0 | 0 | 0 | 0 | 0 | 0 | 0 | 0 | 0 | 0 | 0 | 0 | 0 | 0 | 0 | 0 | 0 | 0 | 0 | 0 | 0 | 0 | 0 | 0 | 0 | 0 | 0 | 0 | 0 | 0 | 0 | 0 | 0 | 0 | 0 | 0 | 0 | 0 | 0 | 0 | 0 | 0 | 0 | 0 | 0 | 0 | 0 | 0 | 0 | 0 | 0 | 0 | 0 | 0 | 0 | 0 | 0 | 0 | 0 | 0 | 0 | 0 | 0 | 0 | 0 | 0 | 0 | 0 | 0 | 0 | 0 | 0 | 0 | 0 | 0 | 0 | 0 | 0 | 0 | 0 | 0 | 0 | 0 | 0 | 0 | 0 | 0 | 0 | 0 | 0 | 0
Residential | Lighting | Lamps/Fixtures | Fixtures | Yes | Residential | Multifamily - High Rise | Lighting | New | Res-Lighting-2021P_v6 | WA-Track_1000 to 1999 lumens | Residential - Lighting-New | Lighting | 0 | New | -52.0492 | -34.5787 | 2.2559 | 11.808 | 0.0017653 | 20 | 5.0366 | 1 | 1 | 0 | 0 | 0 | 0 | 0 | 0 | 0 | 0 | 0 | 0 | 0 | 0 | 0 | 0 | 0 | 0 | 0 | 0 | 0 | 0 | 0 | 0 | 0 | 0 | 0 | 0 | 0 | 0 | 0 | 0 | 0 | 0 | 0 | 0 | 0 | 0 | 0 | 0 | 0 | 0 | 0 | 0 | 0 | 0 | 0 | 0 | 0 | 0 | 0 | 0 | 0 | 0 | 0 | 0 | 0 | 0 | 0 | 0 | 0 | 0 | 0 | 0 | 0 | 0 | 0 | 0 | 0 | 0 | 0 | 0 | 0 | 0 | 0 | 0 | 0 | 0 | 0 | 0 | 0 | 0 | 0 | 0 | 0 | 0 | 0 | 0 | 0 | 0 | 0 | 0 | 0 | 0 | 0 | 0 | 0 | 0 | 0 | 0 | 0 | 0 | 0 | 0 | 0 | 0 | 0 | 0 | 0 | 0 | 0 | 0 | 0 | 0 | 0 | 0 | 0 | 0 | 0 | 0 | 0 | 0 | 0
Residential | Lighting | Lamps/Fixtures | Fixtures | Yes | Residential | Multifamily - High Rise | Lighting | New | Res-Lighting-2021P_v6 | WA-Track_2000 to 3999 lumens | Residential - Lighting-New | Lighting | 0 | New | -52.0492 | -34.5787 | 4.3723 | 22.8853 | 0.0034214 | 20 | 5.0366 | 1 | 1 | 0 | 0 | 0 | 0 | 0 | 0 | 0 | 0 | 0 | 0 | 0 | 0 | 0 | 0 | 0 | 0 | 0 | 0 | 0 | 0 | 0 | 0 | 0 | 0 | 0 | 0 | 0 | 0 | 0 | 0 | 0 | 0 | 0 | 0 | 0 | 0 | 0 | 0 | 0 | 0 | 0 | 0 | 0 | 0 | 0 | 0 | 0 | 0 | 0 | 0 | 0 | 0 | 0 | 0 | 0 | 0 | 0 | 0 | 0 | 0 | 0 | 0 | 0 | 0 | 0 | 0 | 0 | 0 | 0 | 0 | 0 | 0 | 0 | 0 | 0 | 0 | 0 | 0 | 0 | 0 | 0 | 0 | 0 | 0 | 0 | 0 | 0 | 0 | 0 | 0 | 0 | 0 | 0 | 0 | 0 | 0 | 0 | 0 | 0 | 0 | 0 | 0 | 0 | 0 | 0 | 0 | 0 | 0 | 0 | 0 | 0 | 0 | 0 | 0 | 0 | 0 | 0 | 0 | 0 | 0 | 0
Residential | Lighting | Lamps/Fixtures | Fixtures | Yes | Residential | Multifamily - High Rise | Lighting | New | Res-Lighting-2021P_v6 | WA-Track_4000 to 7999 lumens | Residential - Lighting-New | Lighting | 0 | New | -52.0492 | -34.5787 | 7.9865 | 41.8027 | 0.0062496 | 20 | 5.0366 | 1 | 1 | 0 | 0 | 0 | 0 | 0 | 0 | 0 | 0 | 0 | 0 | 0 | 0 | 0 | 0 | 0 | 0 | 0 | 0 | 0 | 0 | 0 | 0 | 0 | 0 | 0 | 0 | 0 | 0 | 0 | 0 | 0 | 0 | 0 | 0 | 0 | 0 | 0 | 0 | 0 | 0 | 0 | 0 | 0 | 0 | 0 | 0 | 0 | 0 | 0 | 0 | 0 | 0 | 0 | 0 | 0 | 0 | 0 | 0 | 0 | 0 | 0 | 0 | 0 | 0 | 0 | 0 | 0 | 0 | 0 | 0 | 0 | 0 | 0 | 0 | 0 | 0 | 0 | 0 | 0 | 0 | 0 | 0 | 0 | 0 | 0 | 0 | 0 | 0 | 0 | 0 | 0 | 0 | 0 | 0 | 0 | 0 | 0 | 0 | 0 | 0 | 0 | 0 | 0 | 0 | 0 | 0 | 0 | 0 | 0 | 0 | 0 | 0 | 0 | 0 | 0 | 0 | 0 | 0 | 0 | 0 | 0
Residential | Lighting | Lamps/Fixtures | Fixtures | Yes | Residential | Manufactured | Lighting | New | Res-Lighting-2021P_v6 | ID/MT/OR-Floor/Table_0 to 249 lumens | Residential - Lighting-New | Lighting | 0 | New | -66.764 | -49.1905 | 0.081473 | 0.7927 | 0.00011935 | 20 | 8.6489 | 1 | 1 | 0 | 0 | 0 | 0 | 0 | 0 | 0 | 0 | 0 | 0 | 0 | 0 | 0 | 0 | 0 | 0 | 0 | 0 | 0 | 0 | 0 | 0 | 0 | 0 | 0 | 0 | 0 | 0 | 0 | 0 | 0 | 0 | 0 | 0 | 0 | 0 | 0 | 0 | 0 | 0 | 0 | 0 | 0 | 0 | 0 | 0 | 0 | 0 | 0 | 0 | 0 | 0 | 0 | 0 | 0 | 0 | 0 | 0 | 0 | 0 | 0 | 0 | 0 | 0 | 0 | 0 | 0 | 0 | 0 | 0 | 0 | 0 | 0 | 0 | 0 | 0 | 0 | 0 | 0 | 0 | 0 | 0 | 0 | 0 | 0 | 0 | 0 | 0 | 0 | 0 | 0 | 0 | 0 | 0 | 0 | 0 | 0 | 0 | 0 | 0 | 0 | 0 | 0 | 0 | 0 | 0 | 0 | 0 | 0 | 0 | 0 | 0 | 0 | 0 | 0 | 0 | 0 | 0 | 0 | 0 | 0
Residential | Lighting | Lamps/Fixtures | Fixtures | Yes | Residential | Manufactured | Lighting | New | Res-Lighting-2021P_v6 | ID/MT/OR-Floor/Table_250 to 499 lumens | Residential - Lighting-New | Lighting | 0 | New | -66.764 | -49.1905 | 0.15961 | 1.5529 | 0.00023381 | 20 | 8.6489 | 1 | 1 | 0 | 0 | 0 | 0 | 0 | 0 | 0 | 0 | 0 | 0 | 0 | 0 | 0 | 0 | 0 | 0 | 0 | 0 | 0 | 0 | 0 | 0 | 0 | 0 | 0 | 0 | 0 | 0 | 0 | 0 | 0 | 0 | 0 | 0 | 0 | 0 | 0 | 0 | 0 | 0 | 0 | 0 | 0 | 0 | 0 | 0 | 0 | 0 | 0 | 0 | 0 | 0 | 0 | 0 | 0 | 0 | 0 | 0 | 0 | 0 | 0 | 0 | 0 | 0 | 0 | 0 | 0 | 0 | 0 | 0 | 0 | 0 | 0 | 0 | 0 | 0 | 0 | 0 | 0 | 0 | 0 | 0 | 0 | 0 | 0 | 0 | 0 | 0 | 0 | 0 | 0 | 0 | 0 | 0 | 0 | 0 | 0 | 0 | 0 | 0 | 0 | 0 | 0 | 0 | 0 | 0 | 0 | 0 | 0 | 0 | 0 | 0 | 0 | 0 | 0 | 0 | 0 | 0 | 0 | 0 | 0
Residential | Lighting | Lamps/Fixtures | Fixtures | Yes | Residential | Manufactured | Lighting | New | Res-Lighting-2021P_v6 | ID/MT/OR-Floor/Table_500 to 999 lumens | Residential - Lighting-New | Lighting | 0 | New | -66.764 | -49.1905 | 0.30624 | 2.9796 | 0.00044862 | 20 | 8.6489 | 1 | 1 | 0 | 0 | 0 | 0 | 0 | 0 | 0 | 0 | 0 | 0 | 0 | 0 | 0 | 0 | 0 | 0 | 0 | 0 | 0 | 0 | 0 | 0 | 0 | 0 | 0 | 0 | 0 | 0 | 0 | 0 | 0 | 0 | 0 | 0 | 0 | 0 | 0 | 0 | 0 | 0 | 0 | 0 | 0 | 0 | 0 | 0 | 0 | 0 | 0 | 0 | 0 | 0 | 0 | 0 | 0 | 0 | 0 | 0 | 0 | 0 | 0 | 0 | 0 | 0 | 0 | 0 | 0 | 0 | 0 | 0 | 0 | 0 | 0 | 0 | 0 | 0 | 0 | 0 | 0 | 0 | 0 | 0 | 0 | 0 | 0 | 0 | 0 | 0 | 0 | 0 | 0 | 0 | 0 | 0 | 0 | 0 | 0 | 0 | 0 | 0 | 0 | 0 | 0 | 0 | 0 | 0 | 0 | 0 | 0 | 0 | 0 | 0 | 0 | 0 | 0 | 0 | 0 | 0 | 0 | 0 | 0
Residential | Lighting | Lamps/Fixtures | Fixtures | Yes | Residential | Manufactured | Lighting | New | Res-Lighting-2021P_v6 | ID/MT/OR-Floor/Table_1000 to 1999 lumens | Residential - Lighting-New | Lighting | 0 | New | -66.764 | -49.1905 | 0.56141 | 5.4623 | 0.00082242 | 20 | 8.6489 | 1 | 1 | 0 | 0 | 0 | 0 | 0 | 0 | 0 | 0 | 0 | 0 | 0 | 0 | 0 | 0 | 0 | 0 | 0 | 0 | 0 | 0 | 0 | 0 | 0 | 0 | 0 | 0 | 0 | 0 | 0 | 0 | 0 | 0 | 0 | 0 | 0 | 0 | 0 | 0 | 0 | 0 | 0 | 0 | 0 | 0 | 0 | 0 | 0 | 0 | 0 | 0 | 0 | 0 | 0 | 0 | 0 | 0 | 0 | 0 | 0 | 0 | 0 | 0 | 0 | 0 | 0 | 0 | 0 | 0 | 0 | 0 | 0 | 0 | 0 | 0 | 0 | 0 | 0 | 0 | 0 | 0 | 0 | 0 | 0 | 0 | 0 | 0 | 0 | 0 | 0 | 0 | 0 | 0 | 0 | 0 | 0 | 0 | 0 | 0 | 0 | 0 | 0 | 0 | 0 | 0 | 0 | 0 | 0 | 0 | 0 | 0 | 0 | 0 | 0 | 0 | 0 | 0 | 0 | 0 | 0 | 0 | 0
Residential | Lighting | Lamps/Fixtures | Fixtures | Yes | Residential | Manufactured | Lighting | New | Res-Lighting-2021P_v6 | ID/MT/OR-Floor/Table_2000 to 3999 lumens | Residential - Lighting-New | Lighting | 0 | New | -66.764 | -49.1905 | 1.0881 | 10.5866 | 0.0015939 | 20 | 8.6489 | 1 | 1 | 0 | 0 | 0 | 0 | 0 | 0 | 0 | 0 | 0 | 0 | 0 | 0 | 0 | 0 | 0 | 0 | 0 | 0 | 0 | 0 | 0 | 0 | 0 | 0 | 0 | 0 | 0 | 0 | 0 | 0 | 0 | 0 | 0 | 0 | 0 | 0 | 0 | 0 | 0 | 0 | 0 | 0 | 0 | 0 | 0 | 0 | 0 | 0 | 0 | 0 | 0 | 0 | 0 | 0 | 0 | 0 | 0 | 0 | 0 | 0 | 0 | 0 | 0 | 0 | 0 | 0 | 0 | 0 | 0 | 0 | 0 | 0 | 0 | 0 | 0 | 0 | 0 | 0 | 0 | 0 | 0 | 0 | 0 | 0 | 0 | 0 | 0 | 0 | 0 | 0 | 0 | 0 | 0 | 0 | 0 | 0 | 0 | 0 | 0 | 0 | 0 | 0 | 0 | 0 | 0 | 0 | 0 | 0 | 0 | 0 | 0 | 0 | 0 | 0 | 0 | 0 | 0 | 0 | 0 | 0 | 0
Residential | Lighting | Lamps/Fixtures | Fixtures | Yes | Residential | Manufactured | Lighting | New | Res-Lighting-2021P_v6 | ID/MT/OR-Floor/Table_4000 to 7999 lumens | Residential - Lighting-New | Lighting | 0 | New | -66.764 | -49.1905 | 1.9875 | 19.3377 | 0.0029115 | 20 | 8.6489 | 1 | 1 | 0 | 0 | 0 | 0 | 0 | 0 | 0 | 0 | 0 | 0 | 0 | 0 | 0 | 0 | 0 | 0 | 0 | 0 | 0 | 0 | 0 | 0 | 0 | 0 | 0 | 0 | 0 | 0 | 0 | 0 | 0 | 0 | 0 | 0 | 0 | 0 | 0 | 0 | 0 | 0 | 0 | 0 | 0 | 0 | 0 | 0 | 0 | 0 | 0 | 0 | 0 | 0 | 0 | 0 | 0 | 0 | 0 | 0 | 0 | 0 | 0 | 0 | 0 | 0 | 0 | 0 | 0 | 0 | 0 | 0 | 0 | 0 | 0 | 0 | 0 | 0 | 0 | 0 | 0 | 0 | 0 | 0 | 0 | 0 | 0 | 0 | 0 | 0 | 0 | 0 | 0 | 0 | 0 | 0 | 0 | 0 | 0 | 0 | 0 | 0 | 0 | 0 | 0 | 0 | 0 | 0 | 0 | 0 | 0 | 0 | 0 | 0 | 0 | 0 | 0 | 0 | 0 | 0 | 0 | 0 | 0
Residential | Lighting | Lamps/Fixtures | Fixtures | Yes | Residential | Manufactured | Lighting | New | Res-Lighting-2021P_v6 | ID/MT/OR-Ceiling and Wall Flush Mount _0 to 249 lumens | Residential - Lighting-New | Lighting | 0 | New | -37.0189 | -19.1294 | 0.25069 | 1.0409 | 0.0001601 | 20 | 3.7673 | 1 | 1 | 0 | 0 | 0 | 0 | 0 | 0 | 0 | 0 | 0 | 0 | 0 | 0 | 0 | 0 | 0 | 0 | 0 | 0 | 0 | 0 | 0 | 0 | 0 | 0 | 0 | 0 | 0 | 0 | 0 | 0 | 0 | 0 | 0 | 0 | 0 | 0 | 0 | 0 | 0 | 0 | 0 | 0 | 0 | 0 | 0 | 0 | 0 | 0 | 0 | 0 | 0 | 0 | 0 | 0 | 0 | 0 | 0 | 0 | 0 | 0 | 0 | 0 | 0 | 0 | 0 | 0 | 0 | 0 | 0 | 0 | 0 | 0 | 0 | 0 | 0 | 0 | 0 | 0 | 0 | 0 | 0 | 0 | 0 | 0 | 0 | 0 | 0 | 0 | 0 | 0 | 0 | 0 | 0 | 0 | 0 | 0 | 0 | 0 | 0 | 0 | 0 | 0 | 0 | 0 | 0 | 0 | 0 | 0 | 0 | 0 | 0 | 0 | 0 | 0 | 0 | 0 | 0 | 0 | 0 | 0 | 0
Residential | Lighting | Lamps/Fixtures | Fixtures | Yes | Residential | Manufactured | Lighting | New | Res-Lighting-2021P_v6 | ID/MT/OR-Ceiling and Wall Flush Mount _250 to 499 lumens | Residential - Lighting-New | Lighting | 0 | New | -37.0189 | -19.1294 | 0.4911 | 2.0391 | 0.00031363 | 20 | 3.7673 | 1 | 1 | 0 | 0 | 0 | 0 | 0 | 0 | 0 | 0 | 0 | 0 | 0 | 0 | 0 | 0 | 0 | 0 | 0 | 0 | 0 | 0 | 0 | 0 | 0 | 0 | 0 | 0 | 0 | 0 | 0 | 0 | 0 | 0 | 0 | 0 | 0 | 0 | 0 | 0 | 0 | 0 | 0 | 0 | 0 | 0 | 0 | 0 | 0 | 0 | 0 | 0 | 0 | 0 | 0 | 0 | 0 | 0 | 0 | 0 | 0 | 0 | 0 | 0 | 0 | 0 | 0 | 0 | 0 | 0 | 0 | 0 | 0 | 0 | 0 | 0 | 0 | 0 | 0 | 0 | 0 | 0 | 0 | 0 | 0 | 0 | 0 | 0 | 0 | 0 | 0 | 0 | 0 | 0 | 0 | 0 | 0 | 0 | 0 | 0 | 0 | 0 | 0 | 0 | 0 | 0 | 0 | 0 | 0 | 0 | 0 | 0 | 0 | 0 | 0 | 0 | 0 | 0 | 0 | 0 | 0 | 0 | 0
Residential | Lighting | Lamps/Fixtures | Fixtures | Yes | Residential | Manufactured | Lighting | New | Res-Lighting-2021P_v6 | ID/MT/OR-Ceiling and Wall Flush Mount _500 to 999 lumens | Residential - Lighting-New | Lighting | 0 | New | -37.0189 | -19.1294 | 0.94229 | 3.9125 | 0.00060177 | 20 | 3.7673 | 1 | 1 | 0 | 0 | 0 | 0 | 0 | 0 | 0 | 0 | 0 | 0 | 0 | 0 | 0 | 0 | 0 | 0 | 0 | 0 | 0 | 0 | 0 | 0 | 0 | 0 | 0 | 0 | 0 | 0 | 0 | 0 | 0 | 0 | 0 | 0 | 0 | 0 | 0 | 0 | 0 | 0 | 0 | 0 | 0 | 0 | 0 | 0 | 0 | 0 | 0 | 0 | 0 | 0 | 0 | 0 | 0 | 0 | 0 | 0 | 0 | 0 | 0 | 0 | 0 | 0 | 0 | 0 | 0 | 0 | 0 | 0 | 0 | 0 | 0 | 0 | 0 | 0 | 0 | 0 | 0 | 0 | 0 | 0 | 0 | 0 | 0 | 0 | 0 | 0 | 0 | 0 | 0 | 0 | 0 | 0 | 0 | 0 | 0 | 0 | 0 | 0 | 0 | 0 | 0 | 0 | 0 | 0 | 0 | 0 | 0 | 0 | 0 | 0 | 0 | 0 | 0 | 0 | 0 | 0 | 0 | 0 | 0
Residential | Lighting | Lamps/Fixtures | Fixtures | Yes | Residential | Manufactured | Lighting | New | Res-Lighting-2021P_v6 | ID/MT/OR-Ceiling and Wall Flush Mount _1000 to 1999 lumens | Residential - Lighting-New | Lighting | 0 | New | -37.0189 | -19.1294 | 1.7274 | 7.1725 | 0.0011032 | 20 | 3.7673 | 1 | 1 | 0 | 0 | 0 | 0 | 0 | 0 | 0 | 0 | 0 | 0 | 0 | 0 | 0 | 0 | 0 | 0 | 0 | 0 | 0 | 0 | 0 | 0 | 0 | 0 | 0 | 0 | 0 | 0 | 0 | 0 | 0 | 0 | 0 | 0 | 0 | 0 | 0 | 0 | 0 | 0 | 0 | 0 | 0 | 0 | 0 | 0 | 0 | 0 | 0 | 0 | 0 | 0 | 0 | 0 | 0 | 0 | 0 | 0 | 0 | 0 | 0 | 0 | 0 | 0 | 0 | 0 | 0 | 0 | 0 | 0 | 0 | 0 | 0 | 0 | 0 | 0 | 0 | 0 | 0 | 0 | 0 | 0 | 0 | 0 | 0 | 0 | 0 | 0 | 0 | 0 | 0 | 0 | 0 | 0 | 0 | 0 | 0 | 0 | 0 | 0 | 0 | 0 | 0 | 0 | 0 | 0 | 0 | 0 | 0 | 0 | 0 | 0 | 0 | 0 | 0 | 0 | 0 | 0 | 0 | 0 | 0
Residential | Lighting | Lamps/Fixtures | Fixtures | Yes | Residential | Manufactured | Lighting | New | Res-Lighting-2021P_v6 | ID/MT/OR-Ceiling and Wall Flush Mount _2000 to 3999 lumens | Residential - Lighting-New | Lighting | 0 | New | -37.0189 | -19.1294 | 3.348 | 13.9011 | 0.0021381 | 20 | 3.7673 | 1 | 1 | 0 | 0 | 0 | 0 | 0 | 0 | 0 | 0 | 0 | 0 | 0 | 0 | 0 | 0 | 0 | 0 | 0 | 0 | 0 | 0 | 0 | 0 | 0 | 0 | 0 | 0 | 0 | 0 | 0 | 0 | 0 | 0 | 0 | 0 | 0 | 0 | 0 | 0 | 0 | 0 | 0 | 0 | 0 | 0 | 0 | 0 | 0 | 0 | 0 | 0 | 0 | 0 | 0 | 0 | 0 | 0 | 0 | 0 | 0 | 0 | 0 | 0 | 0 | 0 | 0 | 0 | 0 | 0 | 0 | 0 | 0 | 0 | 0 | 0 | 0 | 0 | 0 | 0 | 0 | 0 | 0 | 0 | 0 | 0 | 0 | 0 | 0 | 0 | 0 | 0 | 0 | 0 | 0 | 0 | 0 | 0 | 0 | 0 | 0 | 0 | 0 | 0 | 0 | 0 | 0 | 0 | 0 | 0 | 0 | 0 | 0 | 0 | 0 | 0 | 0 | 0 | 0 | 0 | 0 | 0 | 0
Residential | Lighting | Lamps/Fixtures | Fixtures | Yes | Residential | Manufactured | Lighting | New | Res-Lighting-2021P_v6 | ID/MT/OR-Ceiling and Wall Flush Mount _4000 to 7999 lumens | Residential - Lighting-New | Lighting | 0 | New | -37.0189 | -19.1294 | 6.1155 | 25.3921 | 0.0039055 | 20 | 3.7673 | 1 | 1 | 0 | 0 | 0 | 0 | 0 | 0 | 0 | 0 | 0 | 0 | 0 | 0 | 0 | 0 | 0 | 0 | 0 | 0 | 0 | 0 | 0 | 0 | 0 | 0 | 0 | 0 | 0 | 0 | 0 | 0 | 0 | 0 | 0 | 0 | 0 | 0 | 0 | 0 | 0 | 0 | 0 | 0 | 0 | 0 | 0 | 0 | 0 | 0 | 0 | 0 | 0 | 0 | 0 | 0 | 0 | 0 | 0 | 0 | 0 | 0 | 0 | 0 | 0 | 0 | 0 | 0 | 0 | 0 | 0 | 0 | 0 | 0 | 0 | 0 | 0 | 0 | 0 | 0 | 0 | 0 | 0 | 0 | 0 | 0 | 0 | 0 | 0 | 0 | 0 | 0 | 0 | 0 | 0 | 0 | 0 | 0 | 0 | 0 | 0 | 0 | 0 | 0 | 0 | 0 | 0 | 0 | 0 | 0 | 0 | 0 | 0 | 0 | 0 | 0 | 0 | 0 | 0 | 0 | 0 | 0 | 0
Residential | Lighting | Lamps/Fixtures | Fixtures | Yes | Residential | Manufactured | Lighting | New | Res-Lighting-2021P_v6 | ID/MT/OR-Downlight Fixture_0 to 249 lumens | Residential - Lighting-New | Lighting | 0 | New | -110.9388 | -92.7114 | 0.11126 | 0.82491 | 0.00012974 | 20 | 10.4593 | 1 | 1 | 0 | 0 | 0 | 0 | 0 | 0 | 0 | 0 | 0 | 0 | 0 | 0 | 0 | 0 | 0 | 0 | 0 | 0 | 0 | 0 | 0 | 0 | 0 | 0 | 0 | 0 | 0 | 0 | 0 | 0 | 0 | 0 | 0 | 0 | 0 | 0 | 0 | 0 | 0 | 0 | 0 | 0 | 0 | 0 | 0 | 0 | 0 | 0 | 0 | 0 | 0 | 0 | 0 | 0 | 0 | 0 | 0 | 0 | 0 | 0 | 0 | 0 | 0 | 0 | 0 | 0 | 0 | 0 | 0 | 0 | 0 | 0 | 0 | 0 | 0 | 0 | 0 | 0 | 0 | 0 | 0 | 0 | 0 | 0 | 0 | 0 | 0 | 0 | 0 | 0 | 0 | 0 | 0 | 0 | 0 | 0 | 0 | 0 | 0 | 0 | 0 | 0 | 0 | 0 | 0 | 0 | 0 | 0 | 0 | 0 | 0 | 0 | 0 | 0 | 0 | 0 | 0 | 0 | 0 | 0 | 0
Residential | Lighting | Lamps/Fixtures | Fixtures | Yes | Residential | Manufactured | Lighting | New | Res-Lighting-2021P_v6 | ID/MT/OR-Downlight Fixture_250 to 499 lumens | Residential - Lighting-New | Lighting | 0 | New | -110.9388 | -92.7114 | 0.21795 | 1.616 | 0.00025416 | 20 | 10.4593 | 1 | 1 | 0 | 0 | 0 | 0 | 0 | 0 | 0 | 0 | 0 | 0 | 0 | 0 | 0 | 0 | 0 | 0 | 0 | 0 | 0 | 0 | 0 | 0 | 0 | 0 | 0 | 0 | 0 | 0 | 0 | 0 | 0 | 0 | 0 | 0 | 0 | 0 | 0 | 0 | 0 | 0 | 0 | 0 | 0 | 0 | 0 | 0 | 0 | 0 | 0 | 0 | 0 | 0 | 0 | 0 | 0 | 0 | 0 | 0 | 0 | 0 | 0 | 0 | 0 | 0 | 0 | 0 | 0 | 0 | 0 | 0 | 0 | 0 | 0 | 0 | 0 | 0 | 0 | 0 | 0 | 0 | 0 | 0 | 0 | 0 | 0 | 0 | 0 | 0 | 0 | 0 | 0 | 0 | 0 | 0 | 0 | 0 | 0 | 0 | 0 | 0 | 0 | 0 | 0 | 0 | 0 | 0 | 0 | 0 | 0 | 0 | 0 | 0 | 0 | 0 | 0 | 0 | 0 | 0 | 0 | 0 | 0
Residential | Lighting | Lamps/Fixtures | Fixtures | Yes | Residential | Manufactured | Lighting | New | Res-Lighting-2021P_v6 | ID/MT/OR-Downlight Fixture_500 to 999 lumens | Residential - Lighting-New | Lighting | 0 | New | -110.9388 | -92.7114 | 0.4182 | 3.1007 | 0.00048767 | 20 | 10.4593 | 1 | 1 | 0 | 0 | 0 | 0 | 0 | 0 | 0 | 0 | 0 | 0 | 0 | 0 | 0 | 0 | 0 | 0 | 0 | 0 | 0 | 0 | 0 | 0 | 0 | 0 | 0 | 0 | 0 | 0 | 0 | 0 | 0 | 0 | 0 | 0 | 0 | 0 | 0 | 0 | 0 | 0 | 0 | 0 | 0 | 0 | 0 | 0 | 0 | 0 | 0 | 0 | 0 | 0 | 0 | 0 | 0 | 0 | 0 | 0 | 0 | 0 | 0 | 0 | 0 | 0 | 0 | 0 | 0 | 0 | 0 | 0 | 0 | 0 | 0 | 0 | 0 | 0 | 0 | 0 | 0 | 0 | 0 | 0 | 0 | 0 | 0 | 0 | 0 | 0 | 0 | 0 | 0 | 0 | 0 | 0 | 0 | 0 | 0 | 0 | 0 | 0 | 0 | 0 | 0 | 0 | 0 | 0 | 0 | 0 | 0 | 0 | 0 | 0 | 0 | 0 | 0 | 0 | 0 | 0 | 0 | 0 | 0
Residential | Lighting | Lamps/Fixtures | Fixtures | Yes | Residential | Manufactured | Lighting | New | Res-Lighting-2021P_v6 | ID/MT/OR-Downlight Fixture_1000 to 1999 lumens | Residential - Lighting-New | Lighting | 0 | New | -110.9388 | -92.7114 | 0.76666 | 5.6843 | 0.00089401 | 20 | 10.4593 | 1 | 1 | 0 | 0 | 0 | 0 | 0 | 0 | 0 | 0 | 0 | 0 | 0 | 0 | 0 | 0 | 0 | 0 | 0 | 0 | 0 | 0 | 0 | 0 | 0 | 0 | 0 | 0 | 0 | 0 | 0 | 0 | 0 | 0 | 0 | 0 | 0 | 0 | 0 | 0 | 0 | 0 | 0 | 0 | 0 | 0 | 0 | 0 | 0 | 0 | 0 | 0 | 0 | 0 | 0 | 0 | 0 | 0 | 0 | 0 | 0 | 0 | 0 | 0 | 0 | 0 | 0 | 0 | 0 | 0 | 0 | 0 | 0 | 0 | 0 | 0 | 0 | 0 | 0 | 0 | 0 | 0 | 0 | 0 | 0 | 0 | 0 | 0 | 0 | 0 | 0 | 0 | 0 | 0 | 0 | 0 | 0 | 0 | 0 | 0 | 0 | 0 | 0 | 0 | 0 | 0 | 0 | 0 | 0 | 0 | 0 | 0 | 0 | 0 | 0 | 0 | 0 | 0 | 0 | 0 | 0 | 0 | 0
Residential | Lighting | Lamps/Fixtures | Fixtures | Yes | Residential | Manufactured | Lighting | New | Res-Lighting-2021P_v6 | ID/MT/OR-Downlight Fixture_2000 to 3999 lumens | Residential - Lighting-New | Lighting | 0 | New | -110.9388 | -92.7114 | 1.4859 | 11.0168 | 0.0017327 | 20 | 10.4593 | 1 | 1 | 0 | 0 | 0 | 0 | 0 | 0 | 0 | 0 | 0 | 0 | 0 | 0 | 0 | 0 | 0 | 0 | 0 | 0 | 0 | 0 | 0 | 0 | 0 | 0 | 0 | 0 | 0 | 0 | 0 | 0 | 0 | 0 | 0 | 0 | 0 | 0 | 0 | 0 | 0 | 0 | 0 | 0 | 0 | 0 | 0 | 0 | 0 | 0 | 0 | 0 | 0 | 0 | 0 | 0 | 0 | 0 | 0 | 0 | 0 | 0 | 0 | 0 | 0 | 0 | 0 | 0 | 0 | 0 | 0 | 0 | 0 | 0 | 0 | 0 | 0 | 0 | 0 | 0 | 0 | 0 | 0 | 0 | 0 | 0 | 0 | 0 | 0 | 0 | 0 | 0 | 0 | 0 | 0 | 0 | 0 | 0 | 0 | 0 | 0 | 0 | 0 | 0 | 0 | 0 | 0 | 0 | 0 | 0 | 0 | 0 | 0 | 0 | 0 | 0 | 0 | 0 | 0 | 0 | 0 | 0 | 0
Residential | Lighting | Lamps/Fixtures | Fixtures | Yes | Residential | Manufactured | Lighting | New | Res-Lighting-2021P_v6 | ID/MT/OR-Downlight Fixture_4000 to 7999 lumens | Residential - Lighting-New | Lighting | 0 | New | -110.9388 | -92.7114 | 2.7141 | 20.1235 | 0.003165 | 20 | 10.4593 | 1 | 1 | 0 | 0 | 0 | 0 | 0 | 0 | 0 | 0 | 0 | 0 | 0 | 0 | 0 | 0 | 0 | 0 | 0 | 0 | 0 | 0 | 0 | 0 | 0 | 0 | 0 | 0 | 0 | 0 | 0 | 0 | 0 | 0 | 0 | 0 | 0 | 0 | 0 | 0 | 0 | 0 | 0 | 0 | 0 | 0 | 0 | 0 | 0 | 0 | 0 | 0 | 0 | 0 | 0 | 0 | 0 | 0 | 0 | 0 | 0 | 0 | 0 | 0 | 0 | 0 | 0 | 0 | 0 | 0 | 0 | 0 | 0 | 0 | 0 | 0 | 0 | 0 | 0 | 0 | 0 | 0 | 0 | 0 | 0 | 0 | 0 | 0 | 0 | 0 | 0 | 0 | 0 | 0 | 0 | 0 | 0 | 0 | 0 | 0 | 0 | 0 | 0 | 0 | 0 | 0 | 0 | 0 | 0 | 0 | 0 | 0 | 0 | 0 | 0 | 0 | 0 | 0 | 0 | 0 | 0 | 0 | 0
Residential | Lighting | Lamps/Fixtures | Fixtures | Yes | Residential | Manufactured | Lighting | New | Res-Lighting-2021P_v6 | ID/MT/OR-Exterior Porch_0 to 249 lumens | Residential - Lighting-New | Lighting | 0 | New | -72.293 | -42.8533 | 0.1086 | 0.87246 | 8.681e-05 | 20 | 10.5668 | 1 | 1 | 0 | 0 | 0 | 0 | 0 | 0 | 0 | 0 | 0 | 0 | 0 | 0 | 0 | 0 | 0 | 0 | 0 | 0 | 0 | 0 | 0 | 0 | 0 | 0 | 0 | 0 | 0 | 0 | 0 | 0 | 0 | 0 | 0 | 0 | 0 | 0 | 0 | 0 | 0 | 0 | 0 | 0 | 0 | 0 | 0 | 0 | 0 | 0 | 0 | 0 | 0 | 0 | 0 | 0 | 0 | 0 | 0 | 0 | 0 | 0 | 0 | 0 | 0 | 0 | 0 | 0 | 0 | 0 | 0 | 0 | 0 | 0 | 0 | 0 | 0 | 0 | 0 | 0 | 0 | 0 | 0 | 0 | 0 | 0 | 0 | 0 | 0 | 0 | 0 | 0 | 0 | 0 | 0 | 0 | 0 | 0 | 0 | 0 | 0 | 0 | 0 | 0 | 0 | 0 | 0 | 0 | 0 | 0 | 0 | 0 | 0 | 0 | 0 | 0 | 0 | 0 | 0 | 0 | 0 | 0 | 0
Residential | Lighting | Lamps/Fixtures | Fixtures | Yes | Residential | Manufactured | Lighting | New | Res-Lighting-2021P_v6 | ID/MT/OR-Exterior Porch_250 to 499 lumens | Residential - Lighting-New | Lighting | 0 | New | -72.293 | -42.8533 | 0.21274 | 1.7091 | 0.00017006 | 20 | 10.5668 | 1 | 1 | 0 | 0 | 0 | 0 | 0 | 0 | 0 | 0 | 0 | 0 | 0 | 0 | 0 | 0 | 0 | 0 | 0 | 0 | 0 | 0 | 0 | 0 | 0 | 0 | 0 | 0 | 0 | 0 | 0 | 0 | 0 | 0 | 0 | 0 | 0 | 0 | 0 | 0 | 0 | 0 | 0 | 0 | 0 | 0 | 0 | 0 | 0 | 0 | 0 | 0 | 0 | 0 | 0 | 0 | 0 | 0 | 0 | 0 | 0 | 0 | 0 | 0 | 0 | 0 | 0 | 0 | 0 | 0 | 0 | 0 | 0 | 0 | 0 | 0 | 0 | 0 | 0 | 0 | 0 | 0 | 0 | 0 | 0 | 0 | 0 | 0 | 0 | 0 | 0 | 0 | 0 | 0 | 0 | 0 | 0 | 0 | 0 | 0 | 0 | 0 | 0 | 0 | 0 | 0 | 0 | 0 | 0 | 0 | 0 | 0 | 0 | 0 | 0 | 0 | 0 | 0 | 0 | 0 | 0 | 0 | 0
Residential | Lighting | Lamps/Fixtures | Fixtures | Yes | Residential | Manufactured | Lighting | New | Res-Lighting-2021P_v6 | ID/MT/OR-Exterior Porch_500 to 999 lumens | Residential - Lighting-New | Lighting | 0 | New | -72.293 | -42.8533 | 0.4082 | 3.2794 | 0.0003263 | 20 | 10.5668 | 1 | 1 | 0 | 0 | 0 | 0 | 0 | 0 | 0 | 0 | 0 | 0 | 0 | 0 | 0 | 0 | 0 | 0 | 0 | 0 | 0 | 0 | 0 | 0 | 0 | 0 | 0 | 0 | 0 | 0 | 0 | 0 | 0 | 0 | 0 | 0 | 0 | 0 | 0 | 0 | 0 | 0 | 0 | 0 | 0 | 0 | 0 | 0 | 0 | 0 | 0 | 0 | 0 | 0 | 0 | 0 | 0 | 0 | 0 | 0 | 0 | 0 | 0 | 0 | 0 | 0 | 0 | 0 | 0 | 0 | 0 | 0 | 0 | 0 | 0 | 0 | 0 | 0 | 0 | 0 | 0 | 0 | 0 | 0 | 0 | 0 | 0 | 0 | 0 | 0 | 0 | 0 | 0 | 0 | 0 | 0 | 0 | 0 | 0 | 0 | 0 | 0 | 0 | 0 | 0 | 0 | 0 | 0 | 0 | 0 | 0 | 0 | 0 | 0 | 0 | 0 | 0 | 0 | 0 | 0 | 0 | 0 | 0
Residential | Lighting | Lamps/Fixtures | Fixtures | Yes | Residential | Manufactured | Lighting | New | Res-Lighting-2021P_v6 | ID/MT/OR-Exterior Porch_1000 to 1999 lumens | Residential - Lighting-New | Lighting | 0 | New | -72.293 | -42.8533 | 0.74833 | 6.0119 | 0.00059819 | 20 | 10.5668 | 1 | 1 | 0 | 0 | 0 | 0 | 0 | 0 | 0 | 0 | 0 | 0 | 0 | 0 | 0 | 0 | 0 | 0 | 0 | 0 | 0 | 0 | 0 | 0 | 0 | 0 | 0 | 0 | 0 | 0 | 0 | 0 | 0 | 0 | 0 | 0 | 0 | 0 | 0 | 0 | 0 | 0 | 0 | 0 | 0 | 0 | 0 | 0 | 0 | 0 | 0 | 0 | 0 | 0 | 0 | 0 | 0 | 0 | 0 | 0 | 0 | 0 | 0 | 0 | 0 | 0 | 0 | 0 | 0 | 0 | 0 | 0 | 0 | 0 | 0 | 0 | 0 | 0 | 0 | 0 | 0 | 0 | 0 | 0 | 0 | 0 | 0 | 0 | 0 | 0 | 0 | 0 | 0 | 0 | 0 | 0 | 0 | 0 | 0 | 0 | 0 | 0 | 0 | 0 | 0 | 0 | 0 | 0 | 0 | 0 | 0 | 0 | 0 | 0 | 0 | 0 | 0 | 0 | 0 | 0 | 0 | 0 | 0
Residential | Lighting | Lamps/Fixtures | Fixtures | Yes | Residential | Manufactured | Lighting | New | Res-Lighting-2021P_v6 | ID/MT/OR-Exterior Porch_2000 to 3999 lumens | Residential - Lighting-New | Lighting | 0 | New | -72.293 | -42.8533 | 1.4504 | 11.6518 | 0.0011594 | 20 | 10.5668 | 1 | 1 | 0 | 0 | 0 | 0 | 0 | 0 | 0 | 0 | 0 | 0 | 0 | 0 | 0 | 0 | 0 | 0 | 0 | 0 | 0 | 0 | 0 | 0 | 0 | 0 | 0 | 0 | 0 | 0 | 0 | 0 | 0 | 0 | 0 | 0 | 0 | 0 | 0 | 0 | 0 | 0 | 0 | 0 | 0 | 0 | 0 | 0 | 0 | 0 | 0 | 0 | 0 | 0 | 0 | 0 | 0 | 0 | 0 | 0 | 0 | 0 | 0 | 0 | 0 | 0 | 0 | 0 | 0 | 0 | 0 | 0 | 0 | 0 | 0 | 0 | 0 | 0 | 0 | 0 | 0 | 0 | 0 | 0 | 0 | 0 | 0 | 0 | 0 | 0 | 0 | 0 | 0 | 0 | 0 | 0 | 0 | 0 | 0 | 0 | 0 | 0 | 0 | 0 | 0 | 0 | 0 | 0 | 0 | 0 | 0 | 0 | 0 | 0 | 0 | 0 | 0 | 0 | 0 | 0 | 0 | 0 | 0
Residential | Lighting | Lamps/Fixtures | Fixtures | Yes | Residential | Manufactured | Lighting | New | Res-Lighting-2021P_v6 | ID/MT/OR-Exterior Porch_4000 to 7999 lumens | Residential - Lighting-New | Lighting | 0 | New | -72.293 | -42.8533 | 2.6493 | 21.2835 | 0.0021177 | 20 | 10.5668 | 1 | 1 | 0 | 0 | 0 | 0 | 0 | 0 | 0 | 0 | 0 | 0 | 0 | 0 | 0 | 0 | 0 | 0 | 0 | 0 | 0 | 0 | 0 | 0 | 0 | 0 | 0 | 0 | 0 | 0 | 0 | 0 | 0 | 0 | 0 | 0 | 0 | 0 | 0 | 0 | 0 | 0 | 0 | 0 | 0 | 0 | 0 | 0 | 0 | 0 | 0 | 0 | 0 | 0 | 0 | 0 | 0 | 0 | 0 | 0 | 0 | 0 | 0 | 0 | 0 | 0 | 0 | 0 | 0 | 0 | 0 | 0 | 0 | 0 | 0 | 0 | 0 | 0 | 0 | 0 | 0 | 0 | 0 | 0 | 0 | 0 | 0 | 0 | 0 | 0 | 0 | 0 | 0 | 0 | 0 | 0 | 0 | 0 | 0 | 0 | 0 | 0 | 0 | 0 | 0 | 0 | 0 | 0 | 0 | 0 | 0 | 0 | 0 | 0 | 0 | 0 | 0 | 0 | 0 | 0 | 0 | 0 | 0
Residential | Lighting | Lamps/Fixtures | Fixtures | Yes | Residential | Manufactured | Lighting | New | Res-Lighting-2021P_v6 | ID/MT/OR-Chandelier/Pendant_0 to 249 lumens | Residential - Lighting-New | Lighting | 0 | New | -88.9269 | -62.2308 | 0.22656 | 0.95994 | 5.1437e-05 | 20 | 6.1162 | 1 | 1 | 0 | 0 | 0 | 0 | 0 | 0 | 0 | 0 | 0 | 0 | 0 | 0 | 0 | 0 | 0 | 0 | 0 | 0 | 0 | 0 | 0 | 0 | 0 | 0 | 0 | 0 | 0 | 0 | 0 | 0 | 0 | 0 | 0 | 0 | 0 | 0 | 0 | 0 | 0 | 0 | 0 | 0 | 0 | 0 | 0 | 0 | 0 | 0 | 0 | 0 | 0 | 0 | 0 | 0 | 0 | 0 | 0 | 0 | 0 | 0 | 0 | 0 | 0 | 0 | 0 | 0 | 0 | 0 | 0 | 0 | 0 | 0 | 0 | 0 | 0 | 0 | 0 | 0 | 0 | 0 | 0 | 0 | 0 | 0 | 0 | 0 | 0 | 0 | 0 | 0 | 0 | 0 | 0 | 0 | 0 | 0 | 0 | 0 | 0 | 0 | 0 | 0 | 0 | 0 | 0 | 0 | 0 | 0 | 0 | 0 | 0 | 0 | 0 | 0 | 0 | 0 | 0 | 0 | 0 | 0 | 0
Residential | Lighting | Lamps/Fixtures | Fixtures | Yes | Residential | Manufactured | Lighting | New | Res-Lighting-2021P_v6 | ID/MT/OR-Chandelier/Pendant_250 to 499 lumens | Residential - Lighting-New | Lighting | 0 | New | -88.9269 | -62.2308 | 0.44382 | 1.8805 | 0.00010077 | 20 | 6.1162 | 1 | 1 | 0 | 0 | 0 | 0 | 0 | 0 | 0 | 0 | 0 | 0 | 0 | 0 | 0 | 0 | 0 | 0 | 0 | 0 | 0 | 0 | 0 | 0 | 0 | 0 | 0 | 0 | 0 | 0 | 0 | 0 | 0 | 0 | 0 | 0 | 0 | 0 | 0 | 0 | 0 | 0 | 0 | 0 | 0 | 0 | 0 | 0 | 0 | 0 | 0 | 0 | 0 | 0 | 0 | 0 | 0 | 0 | 0 | 0 | 0 | 0 | 0 | 0 | 0 | 0 | 0 | 0 | 0 | 0 | 0 | 0 | 0 | 0 | 0 | 0 | 0 | 0 | 0 | 0 | 0 | 0 | 0 | 0 | 0 | 0 | 0 | 0 | 0 | 0 | 0 | 0 | 0 | 0 | 0 | 0 | 0 | 0 | 0 | 0 | 0 | 0 | 0 | 0 | 0 | 0 | 0 | 0 | 0 | 0 | 0 | 0 | 0 | 0 | 0 | 0 | 0 | 0 | 0 | 0 | 0 | 0 | 0
Residential | Lighting | Lamps/Fixtures | Fixtures | Yes | Residential | Manufactured | Lighting | New | Res-Lighting-2021P_v6 | ID/MT/OR-Chandelier/Pendant_500 to 999 lumens | Residential - Lighting-New | Lighting | 0 | New | -88.9269 | -62.2308 | 0.85159 | 3.6083 | 0.00019334 | 20 | 6.1162 | 1 | 1 | 0 | 0 | 0 | 0 | 0 | 0 | 0 | 0 | 0 | 0 | 0 | 0 | 0 | 0 | 0 | 0 | 0 | 0 | 0 | 0 | 0 | 0 | 0 | 0 | 0 | 0 | 0 | 0 | 0 | 0 | 0 | 0 | 0 | 0 | 0 | 0 | 0 | 0 | 0 | 0 | 0 | 0 | 0 | 0 | 0 | 0 | 0 | 0 | 0 | 0 | 0 | 0 | 0 | 0 | 0 | 0 | 0 | 0 | 0 | 0 | 0 | 0 | 0 | 0 | 0 | 0 | 0 | 0 | 0 | 0 | 0 | 0 | 0 | 0 | 0 | 0 | 0 | 0 | 0 | 0 | 0 | 0 | 0 | 0 | 0 | 0 | 0 | 0 | 0 | 0 | 0 | 0 | 0 | 0 | 0 | 0 | 0 | 0 | 0 | 0 | 0 | 0 | 0 | 0 | 0 | 0 | 0 | 0 | 0 | 0 | 0 | 0 | 0 | 0 | 0 | 0 | 0 | 0 | 0 | 0 | 0
Residential | Lighting | Lamps/Fixtures | Fixtures | Yes | Residential | Manufactured | Lighting | New | Res-Lighting-2021P_v6 | ID/MT/OR-Chandelier/Pendant_1000 to 1999 lumens | Residential - Lighting-New | Lighting | 0 | New | -88.9269 | -62.2308 | 1.5612 | 6.6148 | 0.00035444 | 20 | 6.1162 | 1 | 1 | 0 | 0 | 0 | 0 | 0 | 0 | 0 | 0 | 0 | 0 | 0 | 0 | 0 | 0 | 0 | 0 | 0 | 0 | 0 | 0 | 0 | 0 | 0 | 0 | 0 | 0 | 0 | 0 | 0 | 0 | 0 | 0 | 0 | 0 | 0 | 0 | 0 | 0 | 0 | 0 | 0 | 0 | 0 | 0 | 0 | 0 | 0 | 0 | 0 | 0 | 0 | 0 | 0 | 0 | 0 | 0 | 0 | 0 | 0 | 0 | 0 | 0 | 0 | 0 | 0 | 0 | 0 | 0 | 0 | 0 | 0 | 0 | 0 | 0 | 0 | 0 | 0 | 0 | 0 | 0 | 0 | 0 | 0 | 0 | 0 | 0 | 0 | 0 | 0 | 0 | 0 | 0 | 0 | 0 | 0 | 0 | 0 | 0 | 0 | 0 | 0 | 0 | 0 | 0 | 0 | 0 | 0 | 0 | 0 | 0 | 0 | 0 | 0 | 0 | 0 | 0 | 0 | 0 | 0 | 0 | 0
Residential | Lighting | Lamps/Fixtures | Fixtures | Yes | Residential | Manufactured | Lighting | New | Res-Lighting-2021P_v6 | ID/MT/OR-Chandelier/Pendant_2000 to 3999 lumens | Residential - Lighting-New | Lighting | 0 | New | -88.9269 | -62.2308 | 3.0257 | 12.8202 | 0.00068696 | 20 | 6.1162 | 1 | 1 | 0 | 0 | 0 | 0 | 0 | 0 | 0 | 0 | 0 | 0 | 0 | 0 | 0 | 0 | 0 | 0 | 0 | 0 | 0 | 0 | 0 | 0 | 0 | 0 | 0 | 0 | 0 | 0 | 0 | 0 | 0 | 0 | 0 | 0 | 0 | 0 | 0 | 0 | 0 | 0 | 0 | 0 | 0 | 0 | 0 | 0 | 0 | 0 | 0 | 0 | 0 | 0 | 0 | 0 | 0 | 0 | 0 | 0 | 0 | 0 | 0 | 0 | 0 | 0 | 0 | 0 | 0 | 0 | 0 | 0 | 0 | 0 | 0 | 0 | 0 | 0 | 0 | 0 | 0 | 0 | 0 | 0 | 0 | 0 | 0 | 0 | 0 | 0 | 0 | 0 | 0 | 0 | 0 | 0 | 0 | 0 | 0 | 0 | 0 | 0 | 0 | 0 | 0 | 0 | 0 | 0 | 0 | 0 | 0 | 0 | 0 | 0 | 0 | 0 | 0 | 0 | 0 | 0 | 0 | 0 | 0
Residential | Lighting | Lamps/Fixtures | Fixtures | Yes | Residential | Manufactured | Lighting | New | Res-Lighting-2021P_v6 | ID/MT/OR-Chandelier/Pendant_4000 to 7999 lumens | Residential - Lighting-New | Lighting | 0 | New | -88.9269 | -62.2308 | 5.5268 | 23.4176 | 0.0012548 | 20 | 6.1162 | 1 | 1 | 0 | 0 | 0 | 0 | 0 | 0 | 0 | 0 | 0 | 0 | 0 | 0 | 0 | 0 | 0 | 0 | 0 | 0 | 0 | 0 | 0 | 0 | 0 | 0 | 0 | 0 | 0 | 0 | 0 | 0 | 0 | 0 | 0 | 0 | 0 | 0 | 0 | 0 | 0 | 0 | 0 | 0 | 0 | 0 | 0 | 0 | 0 | 0 | 0 | 0 | 0 | 0 | 0 | 0 | 0 | 0 | 0 | 0 | 0 | 0 | 0 | 0 | 0 | 0 | 0 | 0 | 0 | 0 | 0 | 0 | 0 | 0 | 0 | 0 | 0 | 0 | 0 | 0 | 0 | 0 | 0 | 0 | 0 | 0 | 0 | 0 | 0 | 0 | 0 | 0 | 0 | 0 | 0 | 0 | 0 | 0 | 0 | 0 | 0 | 0 | 0 | 0 | 0 | 0 | 0 | 0 | 0 | 0 | 0 | 0 | 0 | 0 | 0 | 0 | 0 | 0 | 0 | 0 | 0 | 0 | 0
Residential | Lighting | Lamps/Fixtures | Fixtures | Yes | Residential | Manufactured | Lighting | New | Res-Lighting-2021P_v6 | ID/MT/OR-Linear Flush Mount_0 to 249 lumens | Residential - Lighting-New | Lighting | 0 | New | 11.7383 | 31.1759 | 0.081747 | 0.22794 | 3.8683e-05 | 20 | 1.5659 | 1 | 1 | 0 | 0 | 0 | 0 | 0 | 0 | 0 | 0 | 0 | 0 | 0 | 0 | 0 | 0 | 0 | 0 | 0 | 0 | 0 | 0 | 0 | 0 | 0 | 0 | 0 | 0 | 0 | 0 | 0 | 0 | 0 | 0 | 0 | 0 | 0 | 0 | 0 | 0 | 0 | 0 | 0 | 0 | 0 | 0 | 0 | 0 | 0 | 0 | 0 | 0 | 0 | 0 | 0 | 0 | 0 | 0 | 0 | 0 | 0 | 0 | 0 | 0 | 0 | 0 | 0 | 0 | 0 | 0 | 0 | 0 | 0 | 0 | 0 | 0 | 0 | 0 | 0 | 0 | 0 | 0 | 0 | 0 | 0 | 0 | 0 | 0 | 0 | 0 | 0 | 0 | 0 | 0 | 0 | 0 | 0 | 0 | 0 | 0 | 0 | 0 | 0 | 0 | 0 | 0 | 0 | 0 | 0 | 0 | 0 | 0 | 0 | 0 | 0 | 0 | 0 | 0 | 0 | 0 | 0 | 0 | 0
Residential | Lighting | Lamps/Fixtures | Fixtures | Yes | Residential | Manufactured | Lighting | New | Res-Lighting-2021P_v6 | ID/MT/OR-Linear Flush Mount_250 to 499 lumens | Residential - Lighting-New | Lighting | 0 | New | 11.7383 | 31.1759 | 0.16014 | 0.44653 | 7.578e-05 | 20 | 1.5659 | 1 | 1 | 0 | 0 | 0 | 0 | 0 | 0 | 0 | 0 | 0 | 0 | 0 | 0 | 0 | 0 | 0 | 0 | 0 | 0 | 0 | 0 | 0 | 0 | 0 | 0 | 0 | 0 | 0 | 0 | 0 | 0 | 0 | 0 | 0 | 0 | 0 | 0 | 0 | 0 | 0 | 0 | 0 | 0 | 0 | 0 | 0 | 0 | 0 | 0 | 0 | 0 | 0 | 0 | 0 | 0 | 0 | 0 | 0 | 0 | 0 | 0 | 0 | 0 | 0 | 0 | 0 | 0 | 0 | 0 | 0 | 0 | 0 | 0 | 0 | 0 | 0 | 0 | 0 | 0 | 0 | 0 | 0 | 0 | 0 | 0 | 0 | 0 | 0 | 0 | 0 | 0 | 0 | 0 | 0 | 0 | 0 | 0 | 0 | 0 | 0 | 0 | 0 | 0 | 0 | 0 | 0 | 0 | 0 | 0 | 0 | 0 | 0 | 0 | 0 | 0 | 0 | 0 | 0 | 0 | 0 | 0 | 0
Residential | Lighting | Lamps/Fixtures | Fixtures | Yes | Residential | Manufactured | Lighting | New | Res-Lighting-2021P_v6 | ID/MT/OR-Linear Flush Mount_500 to 999 lumens | Residential - Lighting-New | Lighting | 0 | New | 11.7383 | 31.1759 | 0.30727 | 0.85678 | 0.0001454 | 20 | 1.5659 | 1 | 1 | 0 | 0 | 0 | 0 | 0 | 0 | 0 | 0 | 0 | 0 | 0 | 0 | 0 | 0 | 0 | 0 | 0 | 0 | 0 | 0 | 0 | 0 | 0 | 0 | 0 | 0 | 0 | 0 | 0 | 0 | 0 | 0 | 0 | 0 | 0 | 0 | 0 | 0 | 0 | 0 | 0 | 0 | 0 | 0 | 0 | 0 | 0 | 0 | 0 | 0 | 0 | 0 | 0 | 0 | 0 | 0 | 0 | 0 | 0 | 0 | 0 | 0 | 0 | 0 | 0 | 0 | 0 | 0 | 0 | 0 | 0 | 0 | 0 | 0 | 0 | 0 | 0 | 0 | 0 | 0 | 0 | 0 | 0 | 0 | 0 | 0 | 0 | 0 | 0 | 0 | 0 | 0 | 0 | 0 | 0 | 0 | 0 | 0 | 0 | 0 | 0 | 0 | 0 | 0 | 0 | 0 | 0 | 0 | 0 | 0 | 0 | 0 | 0 | 0 | 0 | 0 | 0 | 0 | 0 | 0 | 0
Residential | Lighting | Lamps/Fixtures | Fixtures | Yes | Residential | Manufactured | Lighting | New | Res-Lighting-2021P_v6 | ID/MT/OR-Linear Flush Mount_1000 to 1999 lumens | Residential - Lighting-New | Lighting | 0 | New | 11.7383 | 31.1759 | 0.5633 | 1.5707 | 0.00026656 | 20 | 1.5659 | 1 | 1 | 0 | 0 | 0 | 0 | 0 | 0 | 0 | 0 | 0 | 0 | 0 | 0 | 0 | 0 | 0 | 0 | 0 | 0 | 0 | 0 | 0 | 0 | 0 | 0 | 0 | 0 | 0 | 0 | 0 | 0 | 0 | 0 | 0 | 0 | 0 | 0 | 0 | 0 | 0 | 0 | 0 | 0 | 0 | 0 | 0 | 0 | 0 | 0 | 0 | 0 | 0 | 0 | 0 | 0 | 0 | 0 | 0 | 0 | 0 | 0 | 0 | 0 | 0 | 0 | 0 | 0 | 0 | 0 | 0 | 0 | 0 | 0 | 0 | 0 | 0 | 0 | 0 | 0 | 0 | 0 | 0 | 0 | 0 | 0 | 0 | 0 | 0 | 0 | 0 | 0 | 0 | 0 | 0 | 0 | 0 | 0 | 0 | 0 | 0 | 0 | 0 | 0 | 0 | 0 | 0 | 0 | 0 | 0 | 0 | 0 | 0 | 0 | 0 | 0 | 0 | 0 | 0 | 0 | 0 | 0 | 0
Residential | Lighting | Lamps/Fixtures | Fixtures | Yes | Residential | Manufactured | Lighting | New | Res-Lighting-2021P_v6 | ID/MT/OR-Linear Flush Mount_2000 to 3999 lumens | Residential - Lighting-New | Lighting | 0 | New | 11.7383 | 31.1759 | 1.0917 | 3.0442 | 0.00051662 | 20 | 1.5659 | 1 | 1 | 0 | 0 | 0 | 0 | 0 | 0 | 0 | 0 | 0 | 0 | 0 | 0 | 0 | 0 | 0 | 0 | 0 | 0 | 0 | 0 | 0 | 0 | 0 | 0 | 0 | 0 | 0 | 0 | 0 | 0 | 0 | 0 | 0 | 0 | 0 | 0 | 0 | 0 | 0 | 0 | 0 | 0 | 0 | 0 | 0 | 0 | 0 | 0 | 0 | 0 | 0 | 0 | 0 | 0 | 0 | 0 | 0 | 0 | 0 | 0 | 0 | 0 | 0 | 0 | 0 | 0 | 0 | 0 | 0 | 0 | 0 | 0 | 0 | 0 | 0 | 0 | 0 | 0 | 0 | 0 | 0 | 0 | 0 | 0 | 0 | 0 | 0 | 0 | 0 | 0 | 0 | 0 | 0 | 0 | 0 | 0 | 0 | 0 | 0 | 0 | 0 | 0 | 0 | 0 | 0 | 0 | 0 | 0 | 0 | 0 | 0 | 0 | 0 | 0 | 0 | 0 | 0 | 0 | 0 | 0 | 0
Residential | Lighting | Lamps/Fixtures | Fixtures | Yes | Residential | Manufactured | Lighting | New | Res-Lighting-2021P_v6 | ID/MT/OR-Linear Flush Mount_4000 to 7999 lumens | Residential - Lighting-New | Lighting | 0 | New | 11.7383 | 31.1759 | 1.9942 | 5.5605 | 0.00094367 | 20 | 1.5659 | 1 | 1 | 0 | 0 | 0 | 0 | 0 | 0 | 0 | 0 | 0 | 0 | 0 | 0 | 0 | 0 | 0 | 0 | 0 | 0 | 0 | 0 | 0 | 0 | 0 | 0 | 0 | 0 | 0 | 0 | 0 | 0 | 0 | 0 | 0 | 0 | 0 | 0 | 0 | 0 | 0 | 0 | 0 | 0 | 0 | 0 | 0 | 0 | 0 | 0 | 0 | 0 | 0 | 0 | 0 | 0 | 0 | 0 | 0 | 0 | 0 | 0 | 0 | 0 | 0 | 0 | 0 | 0 | 0 | 0 | 0 | 0 | 0 | 0 | 0 | 0 | 0 | 0 | 0 | 0 | 0 | 0 | 0 | 0 | 0 | 0 | 0 | 0 | 0 | 0 | 0 | 0 | 0 | 0 | 0 | 0 | 0 | 0 | 0 | 0 | 0 | 0 | 0 | 0 | 0 | 0 | 0 | 0 | 0 | 0 | 0 | 0 | 0 | 0 | 0 | 0 | 0 | 0 | 0 | 0 | 0 | 0 | 0
Residential | Lighting | Lamps/Fixtures | Fixtures | Yes | Residential | Manufactured | Lighting | New | Res-Lighting-2021P_v6 | ID/MT/OR-Linear Shop_0 to 249 lumens | Residential - Lighting-New | Lighting | 0 | New | 20.6488 | 41.9573 | 0.081747 | 0.16937 | 3.1998e-05 | 20 | 1.2321 | 1 | 1 | 0 | 0 | 0 | 0 | 0 | 0 | 0 | 0 | 0 | 0 | 0 | 0 | 0 | 0 | 0 | 0 | 0 | 0 | 0 | 0 | 0 | 0 | 0 | 0 | 0 | 0 | 0 | 0 | 0 | 0 | 0 | 0 | 0 | 0 | 0 | 0 | 0 | 0 | 0 | 0 | 0 | 0 | 0 | 0 | 0 | 0 | 0 | 0 | 0 | 0 | 0 | 0 | 0 | 0 | 0 | 0 | 0 | 0 | 0 | 0 | 0 | 0 | 0 | 0 | 0 | 0 | 0 | 0 | 0 | 0 | 0 | 0 | 0 | 0 | 0 | 0 | 0 | 0 | 0 | 0 | 0 | 0 | 0 | 0 | 0 | 0 | 0 | 0 | 0 | 0 | 0 | 0 | 0 | 0 | 0 | 0 | 0 | 0 | 0 | 0 | 0 | 0 | 0 | 0 | 0 | 0 | 0 | 0 | 0 | 0 | 0 | 0 | 0 | 0 | 0 | 0 | 0 | 0 | 0 | 0 | 0
Residential | Lighting | Lamps/Fixtures | Fixtures | Yes | Residential | Manufactured | Lighting | New | Res-Lighting-2021P_v6 | ID/MT/OR-Linear Shop_250 to 499 lumens | Residential - Lighting-New | Lighting | 0 | New | 20.6488 | 41.9573 | 0.16014 | 0.33179 | 6.2683e-05 | 20 | 1.2321 | 1 | 1 | 0 | 0 | 0 | 0 | 0 | 0 | 0 | 0 | 0 | 0 | 0 | 0 | 0 | 0 | 0 | 0 | 0 | 0 | 0 | 0 | 0 | 0 | 0 | 0 | 0 | 0 | 0 | 0 | 0 | 0 | 0 | 0 | 0 | 0 | 0 | 0 | 0 | 0 | 0 | 0 | 0 | 0 | 0 | 0 | 0 | 0 | 0 | 0 | 0 | 0 | 0 | 0 | 0 | 0 | 0 | 0 | 0 | 0 | 0 | 0 | 0 | 0 | 0 | 0 | 0 | 0 | 0 | 0 | 0 | 0 | 0 | 0 | 0 | 0 | 0 | 0 | 0 | 0 | 0 | 0 | 0 | 0 | 0 | 0 | 0 | 0 | 0 | 0 | 0 | 0 | 0 | 0 | 0 | 0 | 0 | 0 | 0 | 0 | 0 | 0 | 0 | 0 | 0 | 0 | 0 | 0 | 0 | 0 | 0 | 0 | 0 | 0 | 0 | 0 | 0 | 0 | 0 | 0 | 0 | 0 | 0
Residential | Lighting | Lamps/Fixtures | Fixtures | Yes | Residential | Manufactured | Lighting | New | Res-Lighting-2021P_v6 | ID/MT/OR-Linear Shop_500 to 999 lumens | Residential - Lighting-New | Lighting | 0 | New | 20.6488 | 41.9573 | 0.30727 | 0.63662 | 0.00012027 | 20 | 1.2321 | 1 | 1 | 0 | 0 | 0 | 0 | 0 | 0 | 0 | 0 | 0 | 0 | 0 | 0 | 0 | 0 | 0 | 0 | 0 | 0 | 0 | 0 | 0 | 0 | 0 | 0 | 0 | 0 | 0 | 0 | 0 | 0 | 0 | 0 | 0 | 0 | 0 | 0 | 0 | 0 | 0 | 0 | 0 | 0 | 0 | 0 | 0 | 0 | 0 | 0 | 0 | 0 | 0 | 0 | 0 | 0 | 0 | 0 | 0 | 0 | 0 | 0 | 0 | 0 | 0 | 0 | 0 | 0 | 0 | 0 | 0 | 0 | 0 | 0 | 0 | 0 | 0 | 0 | 0 | 0 | 0 | 0 | 0 | 0 | 0 | 0 | 0 | 0 | 0 | 0 | 0 | 0 | 0 | 0 | 0 | 0 | 0 | 0 | 0 | 0 | 0 | 0 | 0 | 0 | 0 | 0 | 0 | 0 | 0 | 0 | 0 | 0 | 0 | 0 | 0 | 0 | 0 | 0 | 0 | 0 | 0 | 0 | 0
Residential | Lighting | Lamps/Fixtures | Fixtures | Yes | Residential | Manufactured | Lighting | New | Res-Lighting-2021P_v6 | ID/MT/OR-Linear Shop_1000 to 1999 lumens | Residential - Lighting-New | Lighting | 0 | New | 20.6488 | 41.9573 | 0.5633 | 1.1671 | 0.00022049 | 20 | 1.2321 | 1 | 1 | 0 | 0 | 0 | 0 | 0 | 0 | 0 | 0 | 0 | 0 | 0 | 0 | 0 | 0 | 0 | 0 | 0 | 0 | 0 | 0 | 0 | 0 | 0 | 0 | 0 | 0 | 0 | 0 | 0 | 0 | 0 | 0 | 0 | 0 | 0 | 0 | 0 | 0 | 0 | 0 | 0 | 0 | 0 | 0 | 0 | 0 | 0 | 0 | 0 | 0 | 0 | 0 | 0 | 0 | 0 | 0 | 0 | 0 | 0 | 0 | 0 | 0 | 0 | 0 | 0 | 0 | 0 | 0 | 0 | 0 | 0 | 0 | 0 | 0 | 0 | 0 | 0 | 0 | 0 | 0 | 0 | 0 | 0 | 0 | 0 | 0 | 0 | 0 | 0 | 0 | 0 | 0 | 0 | 0 | 0 | 0 | 0 | 0 | 0 | 0 | 0 | 0 | 0 | 0 | 0 | 0 | 0 | 0 | 0 | 0 | 0 | 0 | 0 | 0 | 0 | 0 | 0 | 0 | 0 | 0 | 0
Residential | Lighting | Lamps/Fixtures | Fixtures | Yes | Residential | Manufactured | Lighting | New | Res-Lighting-2021P_v6 | ID/MT/OR-Linear Shop_2000 to 3999 lumens | Residential - Lighting-New | Lighting | 0 | New | 20.6488 | 41.9573 | 1.0917 | 2.2619 | 0.00042734 | 20 | 1.2321 | 1 | 1 | 0 | 0 | 0 | 0 | 0 | 0 | 0 | 0 | 0 | 0 | 0 | 0 | 0 | 0 | 0 | 0 | 0 | 0 | 0 | 0 | 0 | 0 | 0 | 0 | 0 | 0 | 0 | 0 | 0 | 0 | 0 | 0 | 0 | 0 | 0 | 0 | 0 | 0 | 0 | 0 | 0 | 0 | 0 | 0 | 0 | 0 | 0 | 0 | 0 | 0 | 0 | 0 | 0 | 0 | 0 | 0 | 0 | 0 | 0 | 0 | 0 | 0 | 0 | 0 | 0 | 0 | 0 | 0 | 0 | 0 | 0 | 0 | 0 | 0 | 0 | 0 | 0 | 0 | 0 | 0 | 0 | 0 | 0 | 0 | 0 | 0 | 0 | 0 | 0 | 0 | 0 | 0 | 0 | 0 | 0 | 0 | 0 | 0 | 0 | 0 | 0 | 0 | 0 | 0 | 0 | 0 | 0 | 0 | 0 | 0 | 0 | 0 | 0 | 0 | 0 | 0 | 0 | 0 | 0 | 0 | 0
Residential | Lighting | Lamps/Fixtures | Fixtures | Yes | Residential | Manufactured | Lighting | New | Res-Lighting-2021P_v6 | ID/MT/OR-Linear Shop_4000 to 7999 lumens | Residential - Lighting-New | Lighting | 0 | New | 20.6488 | 41.9573 | 1.9942 | 4.1317 | 0.00078058 | 20 | 1.2321 | 1 | 1 | 0 | 0 | 0 | 0 | 0 | 0 | 0 | 0 | 0 | 0 | 0 | 0 | 0 | 0 | 0 | 0 | 0 | 0 | 0 | 0 | 0 | 0 | 0 | 0 | 0 | 0 | 0 | 0 | 0 | 0 | 0 | 0 | 0 | 0 | 0 | 0 | 0 | 0 | 0 | 0 | 0 | 0 | 0 | 0 | 0 | 0 | 0 | 0 | 0 | 0 | 0 | 0 | 0 | 0 | 0 | 0 | 0 | 0 | 0 | 0 | 0 | 0 | 0 | 0 | 0 | 0 | 0 | 0 | 0 | 0 | 0 | 0 | 0 | 0 | 0 | 0 | 0 | 0 | 0 | 0 | 0 | 0 | 0 | 0 | 0 | 0 | 0 | 0 | 0 | 0 | 0 | 0 | 0 | 0 | 0 | 0 | 0 | 0 | 0 | 0 | 0 | 0 | 0 | 0 | 0 | 0 | 0 | 0 | 0 | 0 | 0 | 0 | 0 | 0 | 0 | 0 | 0 | 0 | 0 | 0 | 0
Residential | Lighting | Lamps/Fixtures | Fixtures | Yes | Residential | Manufactured | Lighting | New | Res-Lighting-2021P_v6 | ID/MT/OR-Track_0 to 249 lumens | Residential - Lighting-New | Lighting | 0 | New | -46.1709 | -28.7005 | 0.58006 | 2.0416 | 0.00030522 | 20 | 3.6892 | 1 | 1 | 0 | 0 | 0 | 0 | 0 | 0 | 0 | 0 | 0 | 0 | 0 | 0 | 0 | 0 | 0 | 0 | 0 | 0 | 0 | 0 | 0 | 0 | 0 | 0 | 0 | 0 | 0 | 0 | 0 | 0 | 0 | 0 | 0 | 0 | 0 | 0 | 0 | 0 | 0 | 0 | 0 | 0 | 0 | 0 | 0 | 0 | 0 | 0 | 0 | 0 | 0 | 0 | 0 | 0 | 0 | 0 | 0 | 0 | 0 | 0 | 0 | 0 | 0 | 0 | 0 | 0 | 0 | 0 | 0 | 0 | 0 | 0 | 0 | 0 | 0 | 0 | 0 | 0 | 0 | 0 | 0 | 0 | 0 | 0 | 0 | 0 | 0 | 0 | 0 | 0 | 0 | 0 | 0 | 0 | 0 | 0 | 0 | 0 | 0 | 0 | 0 | 0 | 0 | 0 | 0 | 0 | 0 | 0 | 0 | 0 | 0 | 0 | 0 | 0 | 0 | 0 | 0 | 0 | 0 | 0 | 0
Residential | Lighting | Lamps/Fixtures | Fixtures | Yes | Residential | Manufactured | Lighting | New | Res-Lighting-2021P_v6 | ID/MT/OR-Track_250 to 499 lumens | Residential - Lighting-New | Lighting | 0 | New | -46.1709 | -28.7005 | 1.1363 | 3.9995 | 0.00059793 | 20 | 3.6892 | 1 | 1 | 0 | 0 | 0 | 0 | 0 | 0 | 0 | 0 | 0 | 0 | 0 | 0 | 0 | 0 | 0 | 0 | 0 | 0 | 0 | 0 | 0 | 0 | 0 | 0 | 0 | 0 | 0 | 0 | 0 | 0 | 0 | 0 | 0 | 0 | 0 | 0 | 0 | 0 | 0 | 0 | 0 | 0 | 0 | 0 | 0 | 0 | 0 | 0 | 0 | 0 | 0 | 0 | 0 | 0 | 0 | 0 | 0 | 0 | 0 | 0 | 0 | 0 | 0 | 0 | 0 | 0 | 0 | 0 | 0 | 0 | 0 | 0 | 0 | 0 | 0 | 0 | 0 | 0 | 0 | 0 | 0 | 0 | 0 | 0 | 0 | 0 | 0 | 0 | 0 | 0 | 0 | 0 | 0 | 0 | 0 | 0 | 0 | 0 | 0 | 0 | 0 | 0 | 0 | 0 | 0 | 0 | 0 | 0 | 0 | 0 | 0 | 0 | 0 | 0 | 0 | 0 | 0 | 0 | 0 | 0 | 0
Residential | Lighting | Lamps/Fixtures | Fixtures | Yes | Residential | Manufactured | Lighting | New | Res-Lighting-2021P_v6 | ID/MT/OR-Track_500 to 999 lumens | Residential - Lighting-New | Lighting | 0 | New | -46.1709 | -28.7005 | 2.1803 | 7.674 | 0.0011473 | 20 | 3.6892 | 1 | 1 | 0 | 0 | 0 | 0 | 0 | 0 | 0 | 0 | 0 | 0 | 0 | 0 | 0 | 0 | 0 | 0 | 0 | 0 | 0 | 0 | 0 | 0 | 0 | 0 | 0 | 0 | 0 | 0 | 0 | 0 | 0 | 0 | 0 | 0 | 0 | 0 | 0 | 0 | 0 | 0 | 0 | 0 | 0 | 0 | 0 | 0 | 0 | 0 | 0 | 0 | 0 | 0 | 0 | 0 | 0 | 0 | 0 | 0 | 0 | 0 | 0 | 0 | 0 | 0 | 0 | 0 | 0 | 0 | 0 | 0 | 0 | 0 | 0 | 0 | 0 | 0 | 0 | 0 | 0 | 0 | 0 | 0 | 0 | 0 | 0 | 0 | 0 | 0 | 0 | 0 | 0 | 0 | 0 | 0 | 0 | 0 | 0 | 0 | 0 | 0 | 0 | 0 | 0 | 0 | 0 | 0 | 0 | 0 | 0 | 0 | 0 | 0 | 0 | 0 | 0 | 0 | 0 | 0 | 0 | 0 | 0
Residential | Lighting | Lamps/Fixtures | Fixtures | Yes | Residential | Manufactured | Lighting | New | Res-Lighting-2021P_v6 | ID/MT/OR-Track_1000 to 1999 lumens | Residential - Lighting-New | Lighting | 0 | New | -46.1709 | -28.7005 | 3.9971 | 14.0682 | 0.0021032 | 20 | 3.6892 | 1 | 1 | 0 | 0 | 0 | 0 | 0 | 0 | 0 | 0 | 0 | 0 | 0 | 0 | 0 | 0 | 0 | 0 | 0 | 0 | 0 | 0 | 0 | 0 | 0 | 0 | 0 | 0 | 0 | 0 | 0 | 0 | 0 | 0 | 0 | 0 | 0 | 0 | 0 | 0 | 0 | 0 | 0 | 0 | 0 | 0 | 0 | 0 | 0 | 0 | 0 | 0 | 0 | 0 | 0 | 0 | 0 | 0 | 0 | 0 | 0 | 0 | 0 | 0 | 0 | 0 | 0 | 0 | 0 | 0 | 0 | 0 | 0 | 0 | 0 | 0 | 0 | 0 | 0 | 0 | 0 | 0 | 0 | 0 | 0 | 0 | 0 | 0 | 0 | 0 | 0 | 0 | 0 | 0 | 0 | 0 | 0 | 0 | 0 | 0 | 0 | 0 | 0 | 0 | 0 | 0 | 0 | 0 | 0 | 0 | 0 | 0 | 0 | 0 | 0 | 0 | 0 | 0 | 0 | 0 | 0 | 0 | 0
Residential | Lighting | Lamps/Fixtures | Fixtures | Yes | Residential | Manufactured | Lighting | New | Res-Lighting-2021P_v6 | ID/MT/OR-Track_2000 to 3999 lumens | Residential - Lighting-New | Lighting | 0 | New | -46.1709 | -28.7005 | 7.7468 | 27.2659 | 0.0040763 | 20 | 3.6892 | 1 | 1 | 0 | 0 | 0 | 0 | 0 | 0 | 0 | 0 | 0 | 0 | 0 | 0 | 0 | 0 | 0 | 0 | 0 | 0 | 0 | 0 | 0 | 0 | 0 | 0 | 0 | 0 | 0 | 0 | 0 | 0 | 0 | 0 | 0 | 0 | 0 | 0 | 0 | 0 | 0 | 0 | 0 | 0 | 0 | 0 | 0 | 0 | 0 | 0 | 0 | 0 | 0 | 0 | 0 | 0 | 0 | 0 | 0 | 0 | 0 | 0 | 0 | 0 | 0 | 0 | 0 | 0 | 0 | 0 | 0 | 0 | 0 | 0 | 0 | 0 | 0 | 0 | 0 | 0 | 0 | 0 | 0 | 0 | 0 | 0 | 0 | 0 | 0 | 0 | 0 | 0 | 0 | 0 | 0 | 0 | 0 | 0 | 0 | 0 | 0 | 0 | 0 | 0 | 0 | 0 | 0 | 0 | 0 | 0 | 0 | 0 | 0 | 0 | 0 | 0 | 0 | 0 | 0 | 0 | 0 | 0 | 0
Residential | Lighting | Lamps/Fixtures | Fixtures | Yes | Residential | Manufactured | Lighting | New | Res-Lighting-2021P_v6 | ID/MT/OR-Track_4000 to 7999 lumens | Residential - Lighting-New | Lighting | 0 | New | -46.1709 | -28.7005 | 14.1505 | 49.8044 | 0.0074459 | 20 | 3.6892 | 1 | 1 | 0 | 0 | 0 | 0 | 0 | 0 | 0 | 0 | 0 | 0 | 0 | 0 | 0 | 0 | 0 | 0 | 0 | 0 | 0 | 0 | 0 | 0 | 0 | 0 | 0 | 0 | 0 | 0 | 0 | 0 | 0 | 0 | 0 | 0 | 0 | 0 | 0 | 0 | 0 | 0 | 0 | 0 | 0 | 0 | 0 | 0 | 0 | 0 | 0 | 0 | 0 | 0 | 0 | 0 | 0 | 0 | 0 | 0 | 0 | 0 | 0 | 0 | 0 | 0 | 0 | 0 | 0 | 0 | 0 | 0 | 0 | 0 | 0 | 0 | 0 | 0 | 0 | 0 | 0 | 0 | 0 | 0 | 0 | 0 | 0 | 0 | 0 | 0 | 0 | 0 | 0 | 0 | 0 | 0 | 0 | 0 | 0 | 0 | 0 | 0 | 0 | 0 | 0 | 0 | 0 | 0 | 0 | 0 | 0 | 0 | 0 | 0 | 0 | 0 | 0 | 0 | 0 | 0 | 0 | 0 | 0
Residential | Lighting | Lamps/Fixtures | Fixtures | Yes | Residential | Manufactured | Lighting | New | Res-Lighting-2021P_v6 | WA-Floor/Table_0 to 249 lumens | Residential - Lighting-New | Lighting | 0 | New | -73.8664 | -56.2929 | 0.046537 | 0.56298 | 8.4763e-05 | 20 | 10.5111 | 1 | 1 | 0 | 0 | 0 | 0 | 0 | 0 | 0 | 0 | 0 | 0 | 0 | 0 | 0 | 0 | 0 | 0 | 0 | 0 | 0 | 0 | 0 | 0 | 0 | 0 | 0 | 0 | 0 | 0 | 0 | 0 | 0 | 0 | 0 | 0 | 0 | 0 | 0 | 0 | 0 | 0 | 0 | 0 | 0 | 0 | 0 | 0 | 0 | 0 | 0 | 0 | 0 | 0 | 0 | 0 | 0 | 0 | 0 | 0 | 0 | 0 | 0 | 0 | 0 | 0 | 0 | 0 | 0 | 0 | 0 | 0 | 0 | 0 | 0 | 0 | 0 | 0 | 0 | 0 | 0 | 0 | 0 | 0 | 0 | 0 | 0 | 0 | 0 | 0 | 0 | 0 | 0 | 0 | 0 | 0 | 0 | 0 | 0 | 0 | 0 | 0 | 0 | 0 | 0 | 0 | 0 | 0 | 0 | 0 | 0 | 0 | 0 | 0 | 0 | 0 | 0 | 0 | 0 | 0 | 0 | 0 | 0
Residential | Lighting | Lamps/Fixtures | Fixtures | Yes | Residential | Manufactured | Lighting | New | Res-Lighting-2021P_v6 | WA-Floor/Table_250 to 499 lumens | Residential - Lighting-New | Lighting | 0 | New | -73.8664 | -56.2929 | 0.091165 | 1.1029 | 0.00016605 | 20 | 10.5111 | 1 | 1 | 0 | 0 | 0 | 0 | 0 | 0 | 0 | 0 | 0 | 0 | 0 | 0 | 0 | 0 | 0 | 0 | 0 | 0 | 0 | 0 | 0 | 0 | 0 | 0 | 0 | 0 | 0 | 0 | 0 | 0 | 0 | 0 | 0 | 0 | 0 | 0 | 0 | 0 | 0 | 0 | 0 | 0 | 0 | 0 | 0 | 0 | 0 | 0 | 0 | 0 | 0 | 0 | 0 | 0 | 0 | 0 | 0 | 0 | 0 | 0 | 0 | 0 | 0 | 0 | 0 | 0 | 0 | 0 | 0 | 0 | 0 | 0 | 0 | 0 | 0 | 0 | 0 | 0 | 0 | 0 | 0 | 0 | 0 | 0 | 0 | 0 | 0 | 0 | 0 | 0 | 0 | 0 | 0 | 0 | 0 | 0 | 0 | 0 | 0 | 0 | 0 | 0 | 0 | 0 | 0 | 0 | 0 | 0 | 0 | 0 | 0 | 0 | 0 | 0 | 0 | 0 | 0 | 0 | 0 | 0 | 0
Residential | Lighting | Lamps/Fixtures | Fixtures | Yes | Residential | Manufactured | Lighting | New | Res-Lighting-2021P_v6 | WA-Floor/Table_500 to 999 lumens | Residential - Lighting-New | Lighting | 0 | New | -73.8664 | -56.2929 | 0.17492 | 2.1161 | 0.00031861 | 20 | 10.5111 | 1 | 1 | 0 | 0 | 0 | 0 | 0 | 0 | 0 | 0 | 0 | 0 | 0 | 0 | 0 | 0 | 0 | 0 | 0 | 0 | 0 | 0 | 0 | 0 | 0 | 0 | 0 | 0 | 0 | 0 | 0 | 0 | 0 | 0 | 0 | 0 | 0 | 0 | 0 | 0 | 0 | 0 | 0 | 0 | 0 | 0 | 0 | 0 | 0 | 0 | 0 | 0 | 0 | 0 | 0 | 0 | 0 | 0 | 0 | 0 | 0 | 0 | 0 | 0 | 0 | 0 | 0 | 0 | 0 | 0 | 0 | 0 | 0 | 0 | 0 | 0 | 0 | 0 | 0 | 0 | 0 | 0 | 0 | 0 | 0 | 0 | 0 | 0 | 0 | 0 | 0 | 0 | 0 | 0 | 0 | 0 | 0 | 0 | 0 | 0 | 0 | 0 | 0 | 0 | 0 | 0 | 0 | 0 | 0 | 0 | 0 | 0 | 0 | 0 | 0 | 0 | 0 | 0 | 0 | 0 | 0 | 0 | 0
Residential | Lighting | Lamps/Fixtures | Fixtures | Yes | Residential | Manufactured | Lighting | New | Res-Lighting-2021P_v6 | WA-Floor/Table_1000 to 1999 lumens | Residential - Lighting-New | Lighting | 0 | New | -73.8664 | -56.2929 | 0.32067 | 3.8794 | 0.00058408 | 20 | 10.5111 | 1 | 1 | 0 | 0 | 0 | 0 | 0 | 0 | 0 | 0 | 0 | 0 | 0 | 0 | 0 | 0 | 0 | 0 | 0 | 0 | 0 | 0 | 0 | 0 | 0 | 0 | 0 | 0 | 0 | 0 | 0 | 0 | 0 | 0 | 0 | 0 | 0 | 0 | 0 | 0 | 0 | 0 | 0 | 0 | 0 | 0 | 0 | 0 | 0 | 0 | 0 | 0 | 0 | 0 | 0 | 0 | 0 | 0 | 0 | 0 | 0 | 0 | 0 | 0 | 0 | 0 | 0 | 0 | 0 | 0 | 0 | 0 | 0 | 0 | 0 | 0 | 0 | 0 | 0 | 0 | 0 | 0 | 0 | 0 | 0 | 0 | 0 | 0 | 0 | 0 | 0 | 0 | 0 | 0 | 0 | 0 | 0 | 0 | 0 | 0 | 0 | 0 | 0 | 0 | 0 | 0 | 0 | 0 | 0 | 0 | 0 | 0 | 0 | 0 | 0 | 0 | 0 | 0 | 0 | 0 | 0 | 0 | 0
Residential | Lighting | Lamps/Fixtures | Fixtures | Yes | Residential | Manufactured | Lighting | New | Res-Lighting-2021P_v6 | WA-Floor/Table_2000 to 3999 lumens | Residential - Lighting-New | Lighting | 0 | New | -73.8664 | -56.2929 | 0.62151 | 7.5187 | 0.001132 | 20 | 10.5111 | 1 | 1 | 0 | 0 | 0 | 0 | 0 | 0 | 0 | 0 | 0 | 0 | 0 | 0 | 0 | 0 | 0 | 0 | 0 | 0 | 0 | 0 | 0 | 0 | 0 | 0 | 0 | 0 | 0 | 0 | 0 | 0 | 0 | 0 | 0 | 0 | 0 | 0 | 0 | 0 | 0 | 0 | 0 | 0 | 0 | 0 | 0 | 0 | 0 | 0 | 0 | 0 | 0 | 0 | 0 | 0 | 0 | 0 | 0 | 0 | 0 | 0 | 0 | 0 | 0 | 0 | 0 | 0 | 0 | 0 | 0 | 0 | 0 | 0 | 0 | 0 | 0 | 0 | 0 | 0 | 0 | 0 | 0 | 0 | 0 | 0 | 0 | 0 | 0 | 0 | 0 | 0 | 0 | 0 | 0 | 0 | 0 | 0 | 0 | 0 | 0 | 0 | 0 | 0 | 0 | 0 | 0 | 0 | 0 | 0 | 0 | 0 | 0 | 0 | 0 | 0 | 0 | 0 | 0 | 0 | 0 | 0 | 0
Residential | Lighting | Lamps/Fixtures | Fixtures | Yes | Residential | Manufactured | Lighting | New | Res-Lighting-2021P_v6 | WA-Floor/Table_4000 to 7999 lumens | Residential - Lighting-New | Lighting | 0 | New | -73.8664 | -56.2929 | 1.1353 | 13.7338 | 0.0020678 | 20 | 10.5111 | 1 | 1 | 0 | 0 | 0 | 0 | 0 | 0 | 0 | 0 | 0 | 0 | 0 | 0 | 0 | 0 | 0 | 0 | 0 | 0 | 0 | 0 | 0 | 0 | 0 | 0 | 0 | 0 | 0 | 0 | 0 | 0 | 0 | 0 | 0 | 0 | 0 | 0 | 0 | 0 | 0 | 0 | 0 | 0 | 0 | 0 | 0 | 0 | 0 | 0 | 0 | 0 | 0 | 0 | 0 | 0 | 0 | 0 | 0 | 0 | 0 | 0 | 0 | 0 | 0 | 0 | 0 | 0 | 0 | 0 | 0 | 0 | 0 | 0 | 0 | 0 | 0 | 0 | 0 | 0 | 0 | 0 | 0 | 0 | 0 | 0 | 0 | 0 | 0 | 0 | 0 | 0 | 0 | 0 | 0 | 0 | 0 | 0 | 0 | 0 | 0 | 0 | 0 | 0 | 0 | 0 | 0 | 0 | 0 | 0 | 0 | 0 | 0 | 0 | 0 | 0 | 0 | 0 | 0 | 0 | 0 | 0 | 0
Residential | Lighting | Lamps/Fixtures | Fixtures | Yes | Residential | Manufactured | Lighting | New | Res-Lighting-2021P_v6 | WA-Ceiling and Wall Flush Mount _0 to 249 lumens | Residential - Lighting-New | Lighting | 0 | New | -37.2754 | -19.3859 | 0.23041 | 0.88796 | 0.00013658 | 20 | 3.6053 | 1 | 1 | 0 | 0 | 0 | 0 | 0 | 0 | 0 | 0 | 0 | 0 | 0 | 0 | 0 | 0 | 0 | 0 | 0 | 0 | 0 | 0 | 0 | 0 | 0 | 0 | 0 | 0 | 0 | 0 | 0 | 0 | 0 | 0 | 0 | 0 | 0 | 0 | 0 | 0 | 0 | 0 | 0 | 0 | 0 | 0 | 0 | 0 | 0 | 0 | 0 | 0 | 0 | 0 | 0 | 0 | 0 | 0 | 0 | 0 | 0 | 0 | 0 | 0 | 0 | 0 | 0 | 0 | 0 | 0 | 0 | 0 | 0 | 0 | 0 | 0 | 0 | 0 | 0 | 0 | 0 | 0 | 0 | 0 | 0 | 0 | 0 | 0 | 0 | 0 | 0 | 0 | 0 | 0 | 0 | 0 | 0 | 0 | 0 | 0 | 0 | 0 | 0 | 0 | 0 | 0 | 0 | 0 | 0 | 0 | 0 | 0 | 0 | 0 | 0 | 0 | 0 | 0 | 0 | 0 | 0 | 0 | 0
Residential | Lighting | Lamps/Fixtures | Fixtures | Yes | Residential | Manufactured | Lighting | New | Res-Lighting-2021P_v6 | WA-Ceiling and Wall Flush Mount _250 to 499 lumens | Residential - Lighting-New | Lighting | 0 | New | -37.2754 | -19.3859 | 0.45137 | 1.7395 | 0.00026755 | 20 | 3.6053 | 1 | 1 | 0 | 0 | 0 | 0 | 0 | 0 | 0 | 0 | 0 | 0 | 0 | 0 | 0 | 0 | 0 | 0 | 0 | 0 | 0 | 0 | 0 | 0 | 0 | 0 | 0 | 0 | 0 | 0 | 0 | 0 | 0 | 0 | 0 | 0 | 0 | 0 | 0 | 0 | 0 | 0 | 0 | 0 | 0 | 0 | 0 | 0 | 0 | 0 | 0 | 0 | 0 | 0 | 0 | 0 | 0 | 0 | 0 | 0 | 0 | 0 | 0 | 0 | 0 | 0 | 0 | 0 | 0 | 0 | 0 | 0 | 0 | 0 | 0 | 0 | 0 | 0 | 0 | 0 | 0 | 0 | 0 | 0 | 0 | 0 | 0 | 0 | 0 | 0 | 0 | 0 | 0 | 0 | 0 | 0 | 0 | 0 | 0 | 0 | 0 | 0 | 0 | 0 | 0 | 0 | 0 | 0 | 0 | 0 | 0 | 0 | 0 | 0 | 0 | 0 | 0 | 0 | 0 | 0 | 0 | 0 | 0
Residential | Lighting | Lamps/Fixtures | Fixtures | Yes | Residential | Manufactured | Lighting | New | Res-Lighting-2021P_v6 | WA-Ceiling and Wall Flush Mount _500 to 999 lumens | Residential - Lighting-New | Lighting | 0 | New | -37.2754 | -19.3859 | 0.86607 | 3.3377 | 0.00051336 | 20 | 3.6053 | 1 | 1 | 0 | 0 | 0 | 0 | 0 | 0 | 0 | 0 | 0 | 0 | 0 | 0 | 0 | 0 | 0 | 0 | 0 | 0 | 0 | 0 | 0 | 0 | 0 | 0 | 0 | 0 | 0 | 0 | 0 | 0 | 0 | 0 | 0 | 0 | 0 | 0 | 0 | 0 | 0 | 0 | 0 | 0 | 0 | 0 | 0 | 0 | 0 | 0 | 0 | 0 | 0 | 0 | 0 | 0 | 0 | 0 | 0 | 0 | 0 | 0 | 0 | 0 | 0 | 0 | 0 | 0 | 0 | 0 | 0 | 0 | 0 | 0 | 0 | 0 | 0 | 0 | 0 | 0 | 0 | 0 | 0 | 0 | 0 | 0 | 0 | 0 | 0 | 0 | 0 | 0 | 0 | 0 | 0 | 0 | 0 | 0 | 0 | 0 | 0 | 0 | 0 | 0 | 0 | 0 | 0 | 0 | 0 | 0 | 0 | 0 | 0 | 0 | 0 | 0 | 0 | 0 | 0 | 0 | 0 | 0 | 0
Residential | Lighting | Lamps/Fixtures | Fixtures | Yes | Residential | Manufactured | Lighting | New | Res-Lighting-2021P_v6 | WA-Ceiling and Wall Flush Mount _1000 to 1999 lumens | Residential - Lighting-New | Lighting | 0 | New | -37.2754 | -19.3859 | 1.5877 | 6.1187 | 0.00094111 | 20 | 3.6053 | 1 | 1 | 0 | 0 | 0 | 0 | 0 | 0 | 0 | 0 | 0 | 0 | 0 | 0 | 0 | 0 | 0 | 0 | 0 | 0 | 0 | 0 | 0 | 0 | 0 | 0 | 0 | 0 | 0 | 0 | 0 | 0 | 0 | 0 | 0 | 0 | 0 | 0 | 0 | 0 | 0 | 0 | 0 | 0 | 0 | 0 | 0 | 0 | 0 | 0 | 0 | 0 | 0 | 0 | 0 | 0 | 0 | 0 | 0 | 0 | 0 | 0 | 0 | 0 | 0 | 0 | 0 | 0 | 0 | 0 | 0 | 0 | 0 | 0 | 0 | 0 | 0 | 0 | 0 | 0 | 0 | 0 | 0 | 0 | 0 | 0 | 0 | 0 | 0 | 0 | 0 | 0 | 0 | 0 | 0 | 0 | 0 | 0 | 0 | 0 | 0 | 0 | 0 | 0 | 0 | 0 | 0 | 0 | 0 | 0 | 0 | 0 | 0 | 0 | 0 | 0 | 0 | 0 | 0 | 0 | 0 | 0 | 0
Residential | Lighting | Lamps/Fixtures | Fixtures | Yes | Residential | Manufactured | Lighting | New | Res-Lighting-2021P_v6 | WA-Ceiling and Wall Flush Mount _2000 to 3999 lumens | Residential - Lighting-New | Lighting | 0 | New | -37.2754 | -19.3859 | 3.0772 | 11.8588 | 0.001824 | 20 | 3.6053 | 1 | 1 | 0 | 0 | 0 | 0 | 0 | 0 | 0 | 0 | 0 | 0 | 0 | 0 | 0 | 0 | 0 | 0 | 0 | 0 | 0 | 0 | 0 | 0 | 0 | 0 | 0 | 0 | 0 | 0 | 0 | 0 | 0 | 0 | 0 | 0 | 0 | 0 | 0 | 0 | 0 | 0 | 0 | 0 | 0 | 0 | 0 | 0 | 0 | 0 | 0 | 0 | 0 | 0 | 0 | 0 | 0 | 0 | 0 | 0 | 0 | 0 | 0 | 0 | 0 | 0 | 0 | 0 | 0 | 0 | 0 | 0 | 0 | 0 | 0 | 0 | 0 | 0 | 0 | 0 | 0 | 0 | 0 | 0 | 0 | 0 | 0 | 0 | 0 | 0 | 0 | 0 | 0 | 0 | 0 | 0 | 0 | 0 | 0 | 0 | 0 | 0 | 0 | 0 | 0 | 0 | 0 | 0 | 0 | 0 | 0 | 0 | 0 | 0 | 0 | 0 | 0 | 0 | 0 | 0 | 0 | 0 | 0
Residential | Lighting | Lamps/Fixtures | Fixtures | Yes | Residential | Manufactured | Lighting | New | Res-Lighting-2021P_v6 | WA-Ceiling and Wall Flush Mount _4000 to 7999 lumens | Residential - Lighting-New | Lighting | 0 | New | -37.2754 | -19.3859 | 5.6208 | 21.6616 | 0.0033317 | 20 | 3.6053 | 1 | 1 | 0 | 0 | 0 | 0 | 0 | 0 | 0 | 0 | 0 | 0 | 0 | 0 | 0 | 0 | 0 | 0 | 0 | 0 | 0 | 0 | 0 | 0 | 0 | 0 | 0 | 0 | 0 | 0 | 0 | 0 | 0 | 0 | 0 | 0 | 0 | 0 | 0 | 0 | 0 | 0 | 0 | 0 | 0 | 0 | 0 | 0 | 0 | 0 | 0 | 0 | 0 | 0 | 0 | 0 | 0 | 0 | 0 | 0 | 0 | 0 | 0 | 0 | 0 | 0 | 0 | 0 | 0 | 0 | 0 | 0 | 0 | 0 | 0 | 0 | 0 | 0 | 0 | 0 | 0 | 0 | 0 | 0 | 0 | 0 | 0 | 0 | 0 | 0 | 0 | 0 | 0 | 0 | 0 | 0 | 0 | 0 | 0 | 0 | 0 | 0 | 0 | 0 | 0 | 0 | 0 | 0 | 0 | 0 | 0 | 0 | 0 | 0 | 0 | 0 | 0 | 0 | 0 | 0 | 0 | 0 | 0
Residential | Lighting | Lamps/Fixtures | Fixtures | Yes | Residential | Manufactured | Lighting | New | Res-Lighting-2021P_v6 | WA-Downlight Fixture_0 to 249 lumens | Residential - Lighting-New | Lighting | 0 | New | -112.3236 | -94.0962 | 0.097522 | 0.63206 | 9.941e-05 | 20 | 9.5841 | 1 | 1 | 0 | 0 | 0 | 0 | 0 | 0 | 0 | 0 | 0 | 0 | 0 | 0 | 0 | 0 | 0 | 0 | 0 | 0 | 0 | 0 | 0 | 0 | 0 | 0 | 0 | 0 | 0 | 0 | 0 | 0 | 0 | 0 | 0 | 0 | 0 | 0 | 0 | 0 | 0 | 0 | 0 | 0 | 0 | 0 | 0 | 0 | 0 | 0 | 0 | 0 | 0 | 0 | 0 | 0 | 0 | 0 | 0 | 0 | 0 | 0 | 0 | 0 | 0 | 0 | 0 | 0 | 0 | 0 | 0 | 0 | 0 | 0 | 0 | 0 | 0 | 0 | 0 | 0 | 0 | 0 | 0 | 0 | 0 | 0 | 0 | 0 | 0 | 0 | 0 | 0 | 0 | 0 | 0 | 0 | 0 | 0 | 0 | 0 | 0 | 0 | 0 | 0 | 0 | 0 | 0 | 0 | 0 | 0 | 0 | 0 | 0 | 0 | 0 | 0 | 0 | 0 | 0 | 0 | 0 | 0 | 0
Residential | Lighting | Lamps/Fixtures | Fixtures | Yes | Residential | Manufactured | Lighting | New | Res-Lighting-2021P_v6 | WA-Downlight Fixture_250 to 499 lumens | Residential - Lighting-New | Lighting | 0 | New | -112.3236 | -94.0962 | 0.19104 | 1.2382 | 0.00019474 | 20 | 9.5841 | 1 | 1 | 0 | 0 | 0 | 0 | 0 | 0 | 0 | 0 | 0 | 0 | 0 | 0 | 0 | 0 | 0 | 0 | 0 | 0 | 0 | 0 | 0 | 0 | 0 | 0 | 0 | 0 | 0 | 0 | 0 | 0 | 0 | 0 | 0 | 0 | 0 | 0 | 0 | 0 | 0 | 0 | 0 | 0 | 0 | 0 | 0 | 0 | 0 | 0 | 0 | 0 | 0 | 0 | 0 | 0 | 0 | 0 | 0 | 0 | 0 | 0 | 0 | 0 | 0 | 0 | 0 | 0 | 0 | 0 | 0 | 0 | 0 | 0 | 0 | 0 | 0 | 0 | 0 | 0 | 0 | 0 | 0 | 0 | 0 | 0 | 0 | 0 | 0 | 0 | 0 | 0 | 0 | 0 | 0 | 0 | 0 | 0 | 0 | 0 | 0 | 0 | 0 | 0 | 0 | 0 | 0 | 0 | 0 | 0 | 0 | 0 | 0 | 0 | 0 | 0 | 0 | 0 | 0 | 0 | 0 | 0 | 0
Residential | Lighting | Lamps/Fixtures | Fixtures | Yes | Residential | Manufactured | Lighting | New | Res-Lighting-2021P_v6 | WA-Downlight Fixture_500 to 999 lumens | Residential - Lighting-New | Lighting | 0 | New | -112.3236 | -94.0962 | 0.36657 | 2.3758 | 0.00037366 | 20 | 9.5841 | 1 | 1 | 0 | 0 | 0 | 0 | 0 | 0 | 0 | 0 | 0 | 0 | 0 | 0 | 0 | 0 | 0 | 0 | 0 | 0 | 0 | 0 | 0 | 0 | 0 | 0 | 0 | 0 | 0 | 0 | 0 | 0 | 0 | 0 | 0 | 0 | 0 | 0 | 0 | 0 | 0 | 0 | 0 | 0 | 0 | 0 | 0 | 0 | 0 | 0 | 0 | 0 | 0 | 0 | 0 | 0 | 0 | 0 | 0 | 0 | 0 | 0 | 0 | 0 | 0 | 0 | 0 | 0 | 0 | 0 | 0 | 0 | 0 | 0 | 0 | 0 | 0 | 0 | 0 | 0 | 0 | 0 | 0 | 0 | 0 | 0 | 0 | 0 | 0 | 0 | 0 | 0 | 0 | 0 | 0 | 0 | 0 | 0 | 0 | 0 | 0 | 0 | 0 | 0 | 0 | 0 | 0 | 0 | 0 | 0 | 0 | 0 | 0 | 0 | 0 | 0 | 0 | 0 | 0 | 0 | 0 | 0 | 0
Residential | Lighting | Lamps/Fixtures | Fixtures | Yes | Residential | Manufactured | Lighting | New | Res-Lighting-2021P_v6 | WA-Downlight Fixture_1000 to 1999 lumens | Residential - Lighting-New | Lighting | 0 | New | -112.3236 | -94.0962 | 0.672 | 4.3554 | 0.00068501 | 20 | 9.5841 | 1 | 1 | 0 | 0 | 0 | 0 | 0 | 0 | 0 | 0 | 0 | 0 | 0 | 0 | 0 | 0 | 0 | 0 | 0 | 0 | 0 | 0 | 0 | 0 | 0 | 0 | 0 | 0 | 0 | 0 | 0 | 0 | 0 | 0 | 0 | 0 | 0 | 0 | 0 | 0 | 0 | 0 | 0 | 0 | 0 | 0 | 0 | 0 | 0 | 0 | 0 | 0 | 0 | 0 | 0 | 0 | 0 | 0 | 0 | 0 | 0 | 0 | 0 | 0 | 0 | 0 | 0 | 0 | 0 | 0 | 0 | 0 | 0 | 0 | 0 | 0 | 0 | 0 | 0 | 0 | 0 | 0 | 0 | 0 | 0 | 0 | 0 | 0 | 0 | 0 | 0 | 0 | 0 | 0 | 0 | 0 | 0 | 0 | 0 | 0 | 0 | 0 | 0 | 0 | 0 | 0 | 0 | 0 | 0 | 0 | 0 | 0 | 0 | 0 | 0 | 0 | 0 | 0 | 0 | 0 | 0 | 0 | 0
Residential | Lighting | Lamps/Fixtures | Fixtures | Yes | Residential | Manufactured | Lighting | New | Res-Lighting-2021P_v6 | WA-Downlight Fixture_2000 to 3999 lumens | Residential - Lighting-New | Lighting | 0 | New | -112.3236 | -94.0962 | 1.3024 | 8.4413 | 0.0013276 | 20 | 9.5841 | 1 | 1 | 0 | 0 | 0 | 0 | 0 | 0 | 0 | 0 | 0 | 0 | 0 | 0 | 0 | 0 | 0 | 0 | 0 | 0 | 0 | 0 | 0 | 0 | 0 | 0 | 0 | 0 | 0 | 0 | 0 | 0 | 0 | 0 | 0 | 0 | 0 | 0 | 0 | 0 | 0 | 0 | 0 | 0 | 0 | 0 | 0 | 0 | 0 | 0 | 0 | 0 | 0 | 0 | 0 | 0 | 0 | 0 | 0 | 0 | 0 | 0 | 0 | 0 | 0 | 0 | 0 | 0 | 0 | 0 | 0 | 0 | 0 | 0 | 0 | 0 | 0 | 0 | 0 | 0 | 0 | 0 | 0 | 0 | 0 | 0 | 0 | 0 | 0 | 0 | 0 | 0 | 0 | 0 | 0 | 0 | 0 | 0 | 0 | 0 | 0 | 0 | 0 | 0 | 0 | 0 | 0 | 0 | 0 | 0 | 0 | 0 | 0 | 0 | 0 | 0 | 0 | 0 | 0 | 0 | 0 | 0 | 0
Residential | Lighting | Lamps/Fixtures | Fixtures | Yes | Residential | Manufactured | Lighting | New | Res-Lighting-2021P_v6 | WA-Downlight Fixture_4000 to 7999 lumens | Residential - Lighting-New | Lighting | 0 | New | -112.3236 | -94.0962 | 2.379 | 15.4191 | 0.0024251 | 20 | 9.5841 | 1 | 1 | 0 | 0 | 0 | 0 | 0 | 0 | 0 | 0 | 0 | 0 | 0 | 0 | 0 | 0 | 0 | 0 | 0 | 0 | 0 | 0 | 0 | 0 | 0 | 0 | 0 | 0 | 0 | 0 | 0 | 0 | 0 | 0 | 0 | 0 | 0 | 0 | 0 | 0 | 0 | 0 | 0 | 0 | 0 | 0 | 0 | 0 | 0 | 0 | 0 | 0 | 0 | 0 | 0 | 0 | 0 | 0 | 0 | 0 | 0 | 0 | 0 | 0 | 0 | 0 | 0 | 0 | 0 | 0 | 0 | 0 | 0 | 0 | 0 | 0 | 0 | 0 | 0 | 0 | 0 | 0 | 0 | 0 | 0 | 0 | 0 | 0 | 0 | 0 | 0 | 0 | 0 | 0 | 0 | 0 | 0 | 0 | 0 | 0 | 0 | 0 | 0 | 0 | 0 | 0 | 0 | 0 | 0 | 0 | 0 | 0 | 0 | 0 | 0 | 0 | 0 | 0 | 0 | 0 | 0 | 0 | 0
Residential | Lighting | Lamps/Fixtures | Fixtures | Yes | Residential | Manufactured | Lighting | New | Res-Lighting-2021P_v6 | WA-Exterior Porch_0 to 249 lumens | Residential - Lighting-New | Lighting | 0 | New | -73.7592 | -44.3195 | 0.085505 | 0.7969 | 7.9292e-05 | 20 | 12.2556 | 1 | 1 | 0 | 0 | 0 | 0 | 0 | 0 | 0 | 0 | 0 | 0 | 0 | 0 | 0 | 0 | 0 | 0 | 0 | 0 | 0 | 0 | 0 | 0 | 0 | 0 | 0 | 0 | 0 | 0 | 0 | 0 | 0 | 0 | 0 | 0 | 0 | 0 | 0 | 0 | 0 | 0 | 0 | 0 | 0 | 0 | 0 | 0 | 0 | 0 | 0 | 0 | 0 | 0 | 0 | 0 | 0 | 0 | 0 | 0 | 0 | 0 | 0 | 0 | 0 | 0 | 0 | 0 | 0 | 0 | 0 | 0 | 0 | 0 | 0 | 0 | 0 | 0 | 0 | 0 | 0 | 0 | 0 | 0 | 0 | 0 | 0 | 0 | 0 | 0 | 0 | 0 | 0 | 0 | 0 | 0 | 0 | 0 | 0 | 0 | 0 | 0 | 0 | 0 | 0 | 0 | 0 | 0 | 0 | 0 | 0 | 0 | 0 | 0 | 0 | 0 | 0 | 0 | 0 | 0 | 0 | 0 | 0
Residential | Lighting | Lamps/Fixtures | Fixtures | Yes | Residential | Manufactured | Lighting | New | Res-Lighting-2021P_v6 | WA-Exterior Porch_250 to 499 lumens | Residential - Lighting-New | Lighting | 0 | New | -73.7592 | -44.3195 | 0.1675 | 1.5611 | 0.00015533 | 20 | 12.2556 | 1 | 1 | 0 | 0 | 0 | 0 | 0 | 0 | 0 | 0 | 0 | 0 | 0 | 0 | 0 | 0 | 0 | 0 | 0 | 0 | 0 | 0 | 0 | 0 | 0 | 0 | 0 | 0 | 0 | 0 | 0 | 0 | 0 | 0 | 0 | 0 | 0 | 0 | 0 | 0 | 0 | 0 | 0 | 0 | 0 | 0 | 0 | 0 | 0 | 0 | 0 | 0 | 0 | 0 | 0 | 0 | 0 | 0 | 0 | 0 | 0 | 0 | 0 | 0 | 0 | 0 | 0 | 0 | 0 | 0 | 0 | 0 | 0 | 0 | 0 | 0 | 0 | 0 | 0 | 0 | 0 | 0 | 0 | 0 | 0 | 0 | 0 | 0 | 0 | 0 | 0 | 0 | 0 | 0 | 0 | 0 | 0 | 0 | 0 | 0 | 0 | 0 | 0 | 0 | 0 | 0 | 0 | 0 | 0 | 0 | 0 | 0 | 0 | 0 | 0 | 0 | 0 | 0 | 0 | 0 | 0 | 0 | 0
Residential | Lighting | Lamps/Fixtures | Fixtures | Yes | Residential | Manufactured | Lighting | New | Res-Lighting-2021P_v6 | WA-Exterior Porch_500 to 999 lumens | Residential - Lighting-New | Lighting | 0 | New | -73.7592 | -44.3195 | 0.3214 | 2.9954 | 0.00029804 | 20 | 12.2556 | 1 | 1 | 0 | 0 | 0 | 0 | 0 | 0 | 0 | 0 | 0 | 0 | 0 | 0 | 0 | 0 | 0 | 0 | 0 | 0 | 0 | 0 | 0 | 0 | 0 | 0 | 0 | 0 | 0 | 0 | 0 | 0 | 0 | 0 | 0 | 0 | 0 | 0 | 0 | 0 | 0 | 0 | 0 | 0 | 0 | 0 | 0 | 0 | 0 | 0 | 0 | 0 | 0 | 0 | 0 | 0 | 0 | 0 | 0 | 0 | 0 | 0 | 0 | 0 | 0 | 0 | 0 | 0 | 0 | 0 | 0 | 0 | 0 | 0 | 0 | 0 | 0 | 0 | 0 | 0 | 0 | 0 | 0 | 0 | 0 | 0 | 0 | 0 | 0 | 0 | 0 | 0 | 0 | 0 | 0 | 0 | 0 | 0 | 0 | 0 | 0 | 0 | 0 | 0 | 0 | 0 | 0 | 0 | 0 | 0 | 0 | 0 | 0 | 0 | 0 | 0 | 0 | 0 | 0 | 0 | 0 | 0 | 0
Residential | Lighting | Lamps/Fixtures | Fixtures | Yes | Residential | Manufactured | Lighting | New | Res-Lighting-2021P_v6 | WA-Exterior Porch_1000 to 1999 lumens | Residential - Lighting-New | Lighting | 0 | New | -73.7592 | -44.3195 | 0.5892 | 5.4913 | 0.00054638 | 20 | 12.2556 | 1 | 1 | 0 | 0 | 0 | 0 | 0 | 0 | 0 | 0 | 0 | 0 | 0 | 0 | 0 | 0 | 0 | 0 | 0 | 0 | 0 | 0 | 0 | 0 | 0 | 0 | 0 | 0 | 0 | 0 | 0 | 0 | 0 | 0 | 0 | 0 | 0 | 0 | 0 | 0 | 0 | 0 | 0 | 0 | 0 | 0 | 0 | 0 | 0 | 0 | 0 | 0 | 0 | 0 | 0 | 0 | 0 | 0 | 0 | 0 | 0 | 0 | 0 | 0 | 0 | 0 | 0 | 0 | 0 | 0 | 0 | 0 | 0 | 0 | 0 | 0 | 0 | 0 | 0 | 0 | 0 | 0 | 0 | 0 | 0 | 0 | 0 | 0 | 0 | 0 | 0 | 0 | 0 | 0 | 0 | 0 | 0 | 0 | 0 | 0 | 0 | 0 | 0 | 0 | 0 | 0 | 0 | 0 | 0 | 0 | 0 | 0 | 0 | 0 | 0 | 0 | 0 | 0 | 0 | 0 | 0 | 0 | 0
Residential | Lighting | Lamps/Fixtures | Fixtures | Yes | Residential | Manufactured | Lighting | New | Res-Lighting-2021P_v6 | WA-Exterior Porch_2000 to 3999 lumens | Residential - Lighting-New | Lighting | 0 | New | -73.7592 | -44.3195 | 1.1419 | 10.6428 | 0.001059 | 20 | 12.2556 | 1 | 1 | 0 | 0 | 0 | 0 | 0 | 0 | 0 | 0 | 0 | 0 | 0 | 0 | 0 | 0 | 0 | 0 | 0 | 0 | 0 | 0 | 0 | 0 | 0 | 0 | 0 | 0 | 0 | 0 | 0 | 0 | 0 | 0 | 0 | 0 | 0 | 0 | 0 | 0 | 0 | 0 | 0 | 0 | 0 | 0 | 0 | 0 | 0 | 0 | 0 | 0 | 0 | 0 | 0 | 0 | 0 | 0 | 0 | 0 | 0 | 0 | 0 | 0 | 0 | 0 | 0 | 0 | 0 | 0 | 0 | 0 | 0 | 0 | 0 | 0 | 0 | 0 | 0 | 0 | 0 | 0 | 0 | 0 | 0 | 0 | 0 | 0 | 0 | 0 | 0 | 0 | 0 | 0 | 0 | 0 | 0 | 0 | 0 | 0 | 0 | 0 | 0 | 0 | 0 | 0 | 0 | 0 | 0 | 0 | 0 | 0 | 0 | 0 | 0 | 0 | 0 | 0 | 0 | 0 | 0 | 0 | 0
Residential | Lighting | Lamps/Fixtures | Fixtures | Yes | Residential | Manufactured | Lighting | New | Res-Lighting-2021P_v6 | WA-Exterior Porch_4000 to 7999 lumens | Residential - Lighting-New | Lighting | 0 | New | -73.7592 | -44.3195 | 2.0859 | 19.4403 | 0.0019343 | 20 | 12.2556 | 1 | 1 | 0 | 0 | 0 | 0 | 0 | 0 | 0 | 0 | 0 | 0 | 0 | 0 | 0 | 0 | 0 | 0 | 0 | 0 | 0 | 0 | 0 | 0 | 0 | 0 | 0 | 0 | 0 | 0 | 0 | 0 | 0 | 0 | 0 | 0 | 0 | 0 | 0 | 0 | 0 | 0 | 0 | 0 | 0 | 0 | 0 | 0 | 0 | 0 | 0 | 0 | 0 | 0 | 0 | 0 | 0 | 0 | 0 | 0 | 0 | 0 | 0 | 0 | 0 | 0 | 0 | 0 | 0 | 0 | 0 | 0 | 0 | 0 | 0 | 0 | 0 | 0 | 0 | 0 | 0 | 0 | 0 | 0 | 0 | 0 | 0 | 0 | 0 | 0 | 0 | 0 | 0 | 0 | 0 | 0 | 0 | 0 | 0 | 0 | 0 | 0 | 0 | 0 | 0 | 0 | 0 | 0 | 0 | 0 | 0 | 0 | 0 | 0 | 0 | 0 | 0 | 0 | 0 | 0 | 0 | 0 | 0
Residential | Lighting | Lamps/Fixtures | Fixtures | Yes | Residential | Manufactured | Lighting | New | Res-Lighting-2021P_v6 | WA-Chandelier/Pendant_0 to 249 lumens | Residential - Lighting-New | Lighting | 0 | New | -109.1161 | -82.42 | 0.20168 | 0.64697 | 3.4667e-05 | 20 | 5.6685 | 1 | 1 | 0 | 0 | 0 | 0 | 0 | 0 | 0 | 0 | 0 | 0 | 0 | 0 | 0 | 0 | 0 | 0 | 0 | 0 | 0 | 0 | 0 | 0 | 0 | 0 | 0 | 0 | 0 | 0 | 0 | 0 | 0 | 0 | 0 | 0 | 0 | 0 | 0 | 0 | 0 | 0 | 0 | 0 | 0 | 0 | 0 | 0 | 0 | 0 | 0 | 0 | 0 | 0 | 0 | 0 | 0 | 0 | 0 | 0 | 0 | 0 | 0 | 0 | 0 | 0 | 0 | 0 | 0 | 0 | 0 | 0 | 0 | 0 | 0 | 0 | 0 | 0 | 0 | 0 | 0 | 0 | 0 | 0 | 0 | 0 | 0 | 0 | 0 | 0 | 0 | 0 | 0 | 0 | 0 | 0 | 0 | 0 | 0 | 0 | 0 | 0 | 0 | 0 | 0 | 0 | 0 | 0 | 0 | 0 | 0 | 0 | 0 | 0 | 0 | 0 | 0 | 0 | 0 | 0 | 0 | 0 | 0
Residential | Lighting | Lamps/Fixtures | Fixtures | Yes | Residential | Manufactured | Lighting | New | Res-Lighting-2021P_v6 | WA-Chandelier/Pendant_250 to 499 lumens | Residential - Lighting-New | Lighting | 0 | New | -109.1161 | -82.42 | 0.39508 | 1.2674 | 6.7912e-05 | 20 | 5.6685 | 1 | 1 | 0 | 0 | 0 | 0 | 0 | 0 | 0 | 0 | 0 | 0 | 0 | 0 | 0 | 0 | 0 | 0 | 0 | 0 | 0 | 0 | 0 | 0 | 0 | 0 | 0 | 0 | 0 | 0 | 0 | 0 | 0 | 0 | 0 | 0 | 0 | 0 | 0 | 0 | 0 | 0 | 0 | 0 | 0 | 0 | 0 | 0 | 0 | 0 | 0 | 0 | 0 | 0 | 0 | 0 | 0 | 0 | 0 | 0 | 0 | 0 | 0 | 0 | 0 | 0 | 0 | 0 | 0 | 0 | 0 | 0 | 0 | 0 | 0 | 0 | 0 | 0 | 0 | 0 | 0 | 0 | 0 | 0 | 0 | 0 | 0 | 0 | 0 | 0 | 0 | 0 | 0 | 0 | 0 | 0 | 0 | 0 | 0 | 0 | 0 | 0 | 0 | 0 | 0 | 0 | 0 | 0 | 0 | 0 | 0 | 0 | 0 | 0 | 0 | 0 | 0 | 0 | 0 | 0 | 0 | 0 | 0
Residential | Lighting | Lamps/Fixtures | Fixtures | Yes | Residential | Manufactured | Lighting | New | Res-Lighting-2021P_v6 | WA-Chandelier/Pendant_500 to 999 lumens | Residential - Lighting-New | Lighting | 0 | New | -109.1161 | -82.42 | 0.75807 | 2.4318 | 0.00013031 | 20 | 5.6685 | 1 | 1 | 0 | 0 | 0 | 0 | 0 | 0 | 0 | 0 | 0 | 0 | 0 | 0 | 0 | 0 | 0 | 0 | 0 | 0 | 0 | 0 | 0 | 0 | 0 | 0 | 0 | 0 | 0 | 0 | 0 | 0 | 0 | 0 | 0 | 0 | 0 | 0 | 0 | 0 | 0 | 0 | 0 | 0 | 0 | 0 | 0 | 0 | 0 | 0 | 0 | 0 | 0 | 0 | 0 | 0 | 0 | 0 | 0 | 0 | 0 | 0 | 0 | 0 | 0 | 0 | 0 | 0 | 0 | 0 | 0 | 0 | 0 | 0 | 0 | 0 | 0 | 0 | 0 | 0 | 0 | 0 | 0 | 0 | 0 | 0 | 0 | 0 | 0 | 0 | 0 | 0 | 0 | 0 | 0 | 0 | 0 | 0 | 0 | 0 | 0 | 0 | 0 | 0 | 0 | 0 | 0 | 0 | 0 | 0 | 0 | 0 | 0 | 0 | 0 | 0 | 0 | 0 | 0 | 0 | 0 | 0 | 0
Residential | Lighting | Lamps/Fixtures | Fixtures | Yes | Residential | Manufactured | Lighting | New | Res-Lighting-2021P_v6 | WA-Chandelier/Pendant_1000 to 1999 lumens | Residential - Lighting-New | Lighting | 0 | New | -109.1161 | -82.42 | 1.3897 | 4.4581 | 0.00023888 | 20 | 5.6685 | 1 | 1 | 0 | 0 | 0 | 0 | 0 | 0 | 0 | 0 | 0 | 0 | 0 | 0 | 0 | 0 | 0 | 0 | 0 | 0 | 0 | 0 | 0 | 0 | 0 | 0 | 0 | 0 | 0 | 0 | 0 | 0 | 0 | 0 | 0 | 0 | 0 | 0 | 0 | 0 | 0 | 0 | 0 | 0 | 0 | 0 | 0 | 0 | 0 | 0 | 0 | 0 | 0 | 0 | 0 | 0 | 0 | 0 | 0 | 0 | 0 | 0 | 0 | 0 | 0 | 0 | 0 | 0 | 0 | 0 | 0 | 0 | 0 | 0 | 0 | 0 | 0 | 0 | 0 | 0 | 0 | 0 | 0 | 0 | 0 | 0 | 0 | 0 | 0 | 0 | 0 | 0 | 0 | 0 | 0 | 0 | 0 | 0 | 0 | 0 | 0 | 0 | 0 | 0 | 0 | 0 | 0 | 0 | 0 | 0 | 0 | 0 | 0 | 0 | 0 | 0 | 0 | 0 | 0 | 0 | 0 | 0 | 0
Residential | Lighting | Lamps/Fixtures | Fixtures | Yes | Residential | Manufactured | Lighting | New | Res-Lighting-2021P_v6 | WA-Chandelier/Pendant_2000 to 3999 lumens | Residential - Lighting-New | Lighting | 0 | New | -109.1161 | -82.42 | 2.6934 | 8.6404 | 0.00046299 | 20 | 5.6685 | 1 | 1 | 0 | 0 | 0 | 0 | 0 | 0 | 0 | 0 | 0 | 0 | 0 | 0 | 0 | 0 | 0 | 0 | 0 | 0 | 0 | 0 | 0 | 0 | 0 | 0 | 0 | 0 | 0 | 0 | 0 | 0 | 0 | 0 | 0 | 0 | 0 | 0 | 0 | 0 | 0 | 0 | 0 | 0 | 0 | 0 | 0 | 0 | 0 | 0 | 0 | 0 | 0 | 0 | 0 | 0 | 0 | 0 | 0 | 0 | 0 | 0 | 0 | 0 | 0 | 0 | 0 | 0 | 0 | 0 | 0 | 0 | 0 | 0 | 0 | 0 | 0 | 0 | 0 | 0 | 0 | 0 | 0 | 0 | 0 | 0 | 0 | 0 | 0 | 0 | 0 | 0 | 0 | 0 | 0 | 0 | 0 | 0 | 0 | 0 | 0 | 0 | 0 | 0 | 0 | 0 | 0 | 0 | 0 | 0 | 0 | 0 | 0 | 0 | 0 | 0 | 0 | 0 | 0 | 0 | 0 | 0 | 0
Residential | Lighting | Lamps/Fixtures | Fixtures | Yes | Residential | Manufactured | Lighting | New | Res-Lighting-2021P_v6 | WA-Chandelier/Pendant_4000 to 7999 lumens | Residential - Lighting-New | Lighting | 0 | New | -109.1161 | -82.42 | 4.9199 | 15.7827 | 0.0008457 | 20 | 5.6685 | 1 | 1 | 0 | 0 | 0 | 0 | 0 | 0 | 0 | 0 | 0 | 0 | 0 | 0 | 0 | 0 | 0 | 0 | 0 | 0 | 0 | 0 | 0 | 0 | 0 | 0 | 0 | 0 | 0 | 0 | 0 | 0 | 0 | 0 | 0 | 0 | 0 | 0 | 0 | 0 | 0 | 0 | 0 | 0 | 0 | 0 | 0 | 0 | 0 | 0 | 0 | 0 | 0 | 0 | 0 | 0 | 0 | 0 | 0 | 0 | 0 | 0 | 0 | 0 | 0 | 0 | 0 | 0 | 0 | 0 | 0 | 0 | 0 | 0 | 0 | 0 | 0 | 0 | 0 | 0 | 0 | 0 | 0 | 0 | 0 | 0 | 0 | 0 | 0 | 0 | 0 | 0 | 0 | 0 | 0 | 0 | 0 | 0 | 0 | 0 | 0 | 0 | 0 | 0 | 0 | 0 | 0 | 0 | 0 | 0 | 0 | 0 | 0 | 0 | 0 | 0 | 0 | 0 | 0 | 0 | 0 | 0 | 0
Residential | Lighting | Lamps/Fixtures | Fixtures | Yes | Residential | Manufactured | Lighting | New | Res-Lighting-2021P_v6 | WA-Linear Flush Mount_0 to 249 lumens | Residential - Lighting-New | Lighting | 0 | New | 11.7383 | 31.1759 | 0.081747 | 0.22794 | 3.8683e-05 | 20 | 1.5659 | 1 | 1 | 0 | 0 | 0 | 0 | 0 | 0 | 0 | 0 | 0 | 0 | 0 | 0 | 0 | 0 | 0 | 0 | 0 | 0 | 0 | 0 | 0 | 0 | 0 | 0 | 0 | 0 | 0 | 0 | 0 | 0 | 0 | 0 | 0 | 0 | 0 | 0 | 0 | 0 | 0 | 0 | 0 | 0 | 0 | 0 | 0 | 0 | 0 | 0 | 0 | 0 | 0 | 0 | 0 | 0 | 0 | 0 | 0 | 0 | 0 | 0 | 0 | 0 | 0 | 0 | 0 | 0 | 0 | 0 | 0 | 0 | 0 | 0 | 0 | 0 | 0 | 0 | 0 | 0 | 0 | 0 | 0 | 0 | 0 | 0 | 0 | 0 | 0 | 0 | 0 | 0 | 0 | 0 | 0 | 0 | 0 | 0 | 0 | 0 | 0 | 0 | 0 | 0 | 0 | 0 | 0 | 0 | 0 | 0 | 0 | 0 | 0 | 0 | 0 | 0 | 0 | 0 | 0 | 0 | 0 | 0 | 0
Residential | Lighting | Lamps/Fixtures | Fixtures | Yes | Residential | Manufactured | Lighting | New | Res-Lighting-2021P_v6 | WA-Linear Flush Mount_250 to 499 lumens | Residential - Lighting-New | Lighting | 0 | New | 11.7383 | 31.1759 | 0.16014 | 0.44653 | 7.578e-05 | 20 | 1.5659 | 1 | 1 | 0 | 0 | 0 | 0 | 0 | 0 | 0 | 0 | 0 | 0 | 0 | 0 | 0 | 0 | 0 | 0 | 0 | 0 | 0 | 0 | 0 | 0 | 0 | 0 | 0 | 0 | 0 | 0 | 0 | 0 | 0 | 0 | 0 | 0 | 0 | 0 | 0 | 0 | 0 | 0 | 0 | 0 | 0 | 0 | 0 | 0 | 0 | 0 | 0 | 0 | 0 | 0 | 0 | 0 | 0 | 0 | 0 | 0 | 0 | 0 | 0 | 0 | 0 | 0 | 0 | 0 | 0 | 0 | 0 | 0 | 0 | 0 | 0 | 0 | 0 | 0 | 0 | 0 | 0 | 0 | 0 | 0 | 0 | 0 | 0 | 0 | 0 | 0 | 0 | 0 | 0 | 0 | 0 | 0 | 0 | 0 | 0 | 0 | 0 | 0 | 0 | 0 | 0 | 0 | 0 | 0 | 0 | 0 | 0 | 0 | 0 | 0 | 0 | 0 | 0 | 0 | 0 | 0 | 0 | 0 | 0
Residential | Lighting | Lamps/Fixtures | Fixtures | Yes | Residential | Manufactured | Lighting | New | Res-Lighting-2021P_v6 | WA-Linear Flush Mount_500 to 999 lumens | Residential - Lighting-New | Lighting | 0 | New | 11.7383 | 31.1759 | 0.30727 | 0.85678 | 0.0001454 | 20 | 1.5659 | 1 | 1 | 0 | 0 | 0 | 0 | 0 | 0 | 0 | 0 | 0 | 0 | 0 | 0 | 0 | 0 | 0 | 0 | 0 | 0 | 0 | 0 | 0 | 0 | 0 | 0 | 0 | 0 | 0 | 0 | 0 | 0 | 0 | 0 | 0 | 0 | 0 | 0 | 0 | 0 | 0 | 0 | 0 | 0 | 0 | 0 | 0 | 0 | 0 | 0 | 0 | 0 | 0 | 0 | 0 | 0 | 0 | 0 | 0 | 0 | 0 | 0 | 0 | 0 | 0 | 0 | 0 | 0 | 0 | 0 | 0 | 0 | 0 | 0 | 0 | 0 | 0 | 0 | 0 | 0 | 0 | 0 | 0 | 0 | 0 | 0 | 0 | 0 | 0 | 0 | 0 | 0 | 0 | 0 | 0 | 0 | 0 | 0 | 0 | 0 | 0 | 0 | 0 | 0 | 0 | 0 | 0 | 0 | 0 | 0 | 0 | 0 | 0 | 0 | 0 | 0 | 0 | 0 | 0 | 0 | 0 | 0 | 0
Residential | Lighting | Lamps/Fixtures | Fixtures | Yes | Residential | Manufactured | Lighting | New | Res-Lighting-2021P_v6 | WA-Linear Flush Mount_1000 to 1999 lumens | Residential - Lighting-New | Lighting | 0 | New | 11.7383 | 31.1759 | 0.5633 | 1.5707 | 0.00026656 | 20 | 1.5659 | 1 | 1 | 0 | 0 | 0 | 0 | 0 | 0 | 0 | 0 | 0 | 0 | 0 | 0 | 0 | 0 | 0 | 0 | 0 | 0 | 0 | 0 | 0 | 0 | 0 | 0 | 0 | 0 | 0 | 0 | 0 | 0 | 0 | 0 | 0 | 0 | 0 | 0 | 0 | 0 | 0 | 0 | 0 | 0 | 0 | 0 | 0 | 0 | 0 | 0 | 0 | 0 | 0 | 0 | 0 | 0 | 0 | 0 | 0 | 0 | 0 | 0 | 0 | 0 | 0 | 0 | 0 | 0 | 0 | 0 | 0 | 0 | 0 | 0 | 0 | 0 | 0 | 0 | 0 | 0 | 0 | 0 | 0 | 0 | 0 | 0 | 0 | 0 | 0 | 0 | 0 | 0 | 0 | 0 | 0 | 0 | 0 | 0 | 0 | 0 | 0 | 0 | 0 | 0 | 0 | 0 | 0 | 0 | 0 | 0 | 0 | 0 | 0 | 0 | 0 | 0 | 0 | 0 | 0 | 0 | 0 | 0 | 0
Residential | Lighting | Lamps/Fixtures | Fixtures | Yes | Residential | Manufactured | Lighting | New | Res-Lighting-2021P_v6 | WA-Linear Flush Mount_2000 to 3999 lumens | Residential - Lighting-New | Lighting | 0 | New | 11.7383 | 31.1759 | 1.0917 | 3.0442 | 0.00051662 | 20 | 1.5659 | 1 | 1 | 0 | 0 | 0 | 0 | 0 | 0 | 0 | 0 | 0 | 0 | 0 | 0 | 0 | 0 | 0 | 0 | 0 | 0 | 0 | 0 | 0 | 0 | 0 | 0 | 0 | 0 | 0 | 0 | 0 | 0 | 0 | 0 | 0 | 0 | 0 | 0 | 0 | 0 | 0 | 0 | 0 | 0 | 0 | 0 | 0 | 0 | 0 | 0 | 0 | 0 | 0 | 0 | 0 | 0 | 0 | 0 | 0 | 0 | 0 | 0 | 0 | 0 | 0 | 0 | 0 | 0 | 0 | 0 | 0 | 0 | 0 | 0 | 0 | 0 | 0 | 0 | 0 | 0 | 0 | 0 | 0 | 0 | 0 | 0 | 0 | 0 | 0 | 0 | 0 | 0 | 0 | 0 | 0 | 0 | 0 | 0 | 0 | 0 | 0 | 0 | 0 | 0 | 0 | 0 | 0 | 0 | 0 | 0 | 0 | 0 | 0 | 0 | 0 | 0 | 0 | 0 | 0 | 0 | 0 | 0 | 0
Residential | Lighting | Lamps/Fixtures | Fixtures | Yes | Residential | Manufactured | Lighting | New | Res-Lighting-2021P_v6 | WA-Linear Flush Mount_4000 to 7999 lumens | Residential - Lighting-New | Lighting | 0 | New | 11.7383 | 31.1759 | 1.9942 | 5.5605 | 0.00094367 | 20 | 1.5659 | 1 | 1 | 0 | 0 | 0 | 0 | 0 | 0 | 0 | 0 | 0 | 0 | 0 | 0 | 0 | 0 | 0 | 0 | 0 | 0 | 0 | 0 | 0 | 0 | 0 | 0 | 0 | 0 | 0 | 0 | 0 | 0 | 0 | 0 | 0 | 0 | 0 | 0 | 0 | 0 | 0 | 0 | 0 | 0 | 0 | 0 | 0 | 0 | 0 | 0 | 0 | 0 | 0 | 0 | 0 | 0 | 0 | 0 | 0 | 0 | 0 | 0 | 0 | 0 | 0 | 0 | 0 | 0 | 0 | 0 | 0 | 0 | 0 | 0 | 0 | 0 | 0 | 0 | 0 | 0 | 0 | 0 | 0 | 0 | 0 | 0 | 0 | 0 | 0 | 0 | 0 | 0 | 0 | 0 | 0 | 0 | 0 | 0 | 0 | 0 | 0 | 0 | 0 | 0 | 0 | 0 | 0 | 0 | 0 | 0 | 0 | 0 | 0 | 0 | 0 | 0 | 0 | 0 | 0 | 0 | 0 | 0 | 0
Residential | Lighting | Lamps/Fixtures | Fixtures | Yes | Residential | Manufactured | Lighting | New | Res-Lighting-2021P_v6 | WA-Linear Shop_0 to 249 lumens | Residential - Lighting-New | Lighting | 0 | New | 20.6488 | 41.9573 | 0.081747 | 0.16937 | 3.1998e-05 | 20 | 1.2321 | 1 | 1 | 0 | 0 | 0 | 0 | 0 | 0 | 0 | 0 | 0 | 0 | 0 | 0 | 0 | 0 | 0 | 0 | 0 | 0 | 0 | 0 | 0 | 0 | 0 | 0 | 0 | 0 | 0 | 0 | 0 | 0 | 0 | 0 | 0 | 0 | 0 | 0 | 0 | 0 | 0 | 0 | 0 | 0 | 0 | 0 | 0 | 0 | 0 | 0 | 0 | 0 | 0 | 0 | 0 | 0 | 0 | 0 | 0 | 0 | 0 | 0 | 0 | 0 | 0 | 0 | 0 | 0 | 0 | 0 | 0 | 0 | 0 | 0 | 0 | 0 | 0 | 0 | 0 | 0 | 0 | 0 | 0 | 0 | 0 | 0 | 0 | 0 | 0 | 0 | 0 | 0 | 0 | 0 | 0 | 0 | 0 | 0 | 0 | 0 | 0 | 0 | 0 | 0 | 0 | 0 | 0 | 0 | 0 | 0 | 0 | 0 | 0 | 0 | 0 | 0 | 0 | 0 | 0 | 0 | 0 | 0 | 0
Residential | Lighting | Lamps/Fixtures | Fixtures | Yes | Residential | Manufactured | Lighting | New | Res-Lighting-2021P_v6 | WA-Linear Shop_250 to 499 lumens | Residential - Lighting-New | Lighting | 0 | New | 20.6488 | 41.9573 | 0.16014 | 0.33179 | 6.2683e-05 | 20 | 1.2321 | 1 | 1 | 0 | 0 | 0 | 0 | 0 | 0 | 0 | 0 | 0 | 0 | 0 | 0 | 0 | 0 | 0 | 0 | 0 | 0 | 0 | 0 | 0 | 0 | 0 | 0 | 0 | 0 | 0 | 0 | 0 | 0 | 0 | 0 | 0 | 0 | 0 | 0 | 0 | 0 | 0 | 0 | 0 | 0 | 0 | 0 | 0 | 0 | 0 | 0 | 0 | 0 | 0 | 0 | 0 | 0 | 0 | 0 | 0 | 0 | 0 | 0 | 0 | 0 | 0 | 0 | 0 | 0 | 0 | 0 | 0 | 0 | 0 | 0 | 0 | 0 | 0 | 0 | 0 | 0 | 0 | 0 | 0 | 0 | 0 | 0 | 0 | 0 | 0 | 0 | 0 | 0 | 0 | 0 | 0 | 0 | 0 | 0 | 0 | 0 | 0 | 0 | 0 | 0 | 0 | 0 | 0 | 0 | 0 | 0 | 0 | 0 | 0 | 0 | 0 | 0 | 0 | 0 | 0 | 0 | 0 | 0 | 0
Residential | Lighting | Lamps/Fixtures | Fixtures | Yes | Residential | Manufactured | Lighting | New | Res-Lighting-2021P_v6 | WA-Linear Shop_500 to 999 lumens | Residential - Lighting-New | Lighting | 0 | New | 20.6488 | 41.9573 | 0.30727 | 0.63662 | 0.00012027 | 20 | 1.2321 | 1 | 1 | 0 | 0 | 0 | 0 | 0 | 0 | 0 | 0 | 0 | 0 | 0 | 0 | 0 | 0 | 0 | 0 | 0 | 0 | 0 | 0 | 0 | 0 | 0 | 0 | 0 | 0 | 0 | 0 | 0 | 0 | 0 | 0 | 0 | 0 | 0 | 0 | 0 | 0 | 0 | 0 | 0 | 0 | 0 | 0 | 0 | 0 | 0 | 0 | 0 | 0 | 0 | 0 | 0 | 0 | 0 | 0 | 0 | 0 | 0 | 0 | 0 | 0 | 0 | 0 | 0 | 0 | 0 | 0 | 0 | 0 | 0 | 0 | 0 | 0 | 0 | 0 | 0 | 0 | 0 | 0 | 0 | 0 | 0 | 0 | 0 | 0 | 0 | 0 | 0 | 0 | 0 | 0 | 0 | 0 | 0 | 0 | 0 | 0 | 0 | 0 | 0 | 0 | 0 | 0 | 0 | 0 | 0 | 0 | 0 | 0 | 0 | 0 | 0 | 0 | 0 | 0 | 0 | 0 | 0 | 0 | 0
Residential | Lighting | Lamps/Fixtures | Fixtures | Yes | Residential | Manufactured | Lighting | New | Res-Lighting-2021P_v6 | WA-Linear Shop_1000 to 1999 lumens | Residential - Lighting-New | Lighting | 0 | New | 20.6488 | 41.9573 | 0.5633 | 1.1671 | 0.00022049 | 20 | 1.2321 | 1 | 1 | 0 | 0 | 0 | 0 | 0 | 0 | 0 | 0 | 0 | 0 | 0 | 0 | 0 | 0 | 0 | 0 | 0 | 0 | 0 | 0 | 0 | 0 | 0 | 0 | 0 | 0 | 0 | 0 | 0 | 0 | 0 | 0 | 0 | 0 | 0 | 0 | 0 | 0 | 0 | 0 | 0 | 0 | 0 | 0 | 0 | 0 | 0 | 0 | 0 | 0 | 0 | 0 | 0 | 0 | 0 | 0 | 0 | 0 | 0 | 0 | 0 | 0 | 0 | 0 | 0 | 0 | 0 | 0 | 0 | 0 | 0 | 0 | 0 | 0 | 0 | 0 | 0 | 0 | 0 | 0 | 0 | 0 | 0 | 0 | 0 | 0 | 0 | 0 | 0 | 0 | 0 | 0 | 0 | 0 | 0 | 0 | 0 | 0 | 0 | 0 | 0 | 0 | 0 | 0 | 0 | 0 | 0 | 0 | 0 | 0 | 0 | 0 | 0 | 0 | 0 | 0 | 0 | 0 | 0 | 0 | 0
Residential | Lighting | Lamps/Fixtures | Fixtures | Yes | Residential | Manufactured | Lighting | New | Res-Lighting-2021P_v6 | WA-Linear Shop_2000 to 3999 lumens | Residential - Lighting-New | Lighting | 0 | New | 20.6488 | 41.9573 | 1.0917 | 2.2619 | 0.00042734 | 20 | 1.2321 | 1 | 1 | 0 | 0 | 0 | 0 | 0 | 0 | 0 | 0 | 0 | 0 | 0 | 0 | 0 | 0 | 0 | 0 | 0 | 0 | 0 | 0 | 0 | 0 | 0 | 0 | 0 | 0 | 0 | 0 | 0 | 0 | 0 | 0 | 0 | 0 | 0 | 0 | 0 | 0 | 0 | 0 | 0 | 0 | 0 | 0 | 0 | 0 | 0 | 0 | 0 | 0 | 0 | 0 | 0 | 0 | 0 | 0 | 0 | 0 | 0 | 0 | 0 | 0 | 0 | 0 | 0 | 0 | 0 | 0 | 0 | 0 | 0 | 0 | 0 | 0 | 0 | 0 | 0 | 0 | 0 | 0 | 0 | 0 | 0 | 0 | 0 | 0 | 0 | 0 | 0 | 0 | 0 | 0 | 0 | 0 | 0 | 0 | 0 | 0 | 0 | 0 | 0 | 0 | 0 | 0 | 0 | 0 | 0 | 0 | 0 | 0 | 0 | 0 | 0 | 0 | 0 | 0 | 0 | 0 | 0 | 0 | 0
Residential | Lighting | Lamps/Fixtures | Fixtures | Yes | Residential | Manufactured | Lighting | New | Res-Lighting-2021P_v6 | WA-Linear Shop_4000 to 7999 lumens | Residential - Lighting-New | Lighting | 0 | New | 20.6488 | 41.9573 | 1.9942 | 4.1317 | 0.00078058 | 20 | 1.2321 | 1 | 1 | 0 | 0 | 0 | 0 | 0 | 0 | 0 | 0 | 0 | 0 | 0 | 0 | 0 | 0 | 0 | 0 | 0 | 0 | 0 | 0 | 0 | 0 | 0 | 0 | 0 | 0 | 0 | 0 | 0 | 0 | 0 | 0 | 0 | 0 | 0 | 0 | 0 | 0 | 0 | 0 | 0 | 0 | 0 | 0 | 0 | 0 | 0 | 0 | 0 | 0 | 0 | 0 | 0 | 0 | 0 | 0 | 0 | 0 | 0 | 0 | 0 | 0 | 0 | 0 | 0 | 0 | 0 | 0 | 0 | 0 | 0 | 0 | 0 | 0 | 0 | 0 | 0 | 0 | 0 | 0 | 0 | 0 | 0 | 0 | 0 | 0 | 0 | 0 | 0 | 0 | 0 | 0 | 0 | 0 | 0 | 0 | 0 | 0 | 0 | 0 | 0 | 0 | 0 | 0 | 0 | 0 | 0 | 0 | 0 | 0 | 0 | 0 | 0 | 0 | 0 | 0 | 0 | 0 | 0 | 0 | 0
Residential | Lighting | Lamps/Fixtures | Fixtures | Yes | Residential | Manufactured | Lighting | New | Res-Lighting-2021P_v6 | WA-Track_0 to 249 lumens | Residential - Lighting-New | Lighting | 0 | New | -52.0492 | -34.5787 | 0.32739 | 1.7136 | 0.00025619 | 20 | 5.0366 | 1 | 1 | 0 | 0 | 0 | 0 | 0 | 0 | 0 | 0 | 0 | 0 | 0 | 0 | 0 | 0 | 0 | 0 | 0 | 0 | 0 | 0 | 0 | 0 | 0 | 0 | 0 | 0 | 0 | 0 | 0 | 0 | 0 | 0 | 0 | 0 | 0 | 0 | 0 | 0 | 0 | 0 | 0 | 0 | 0 | 0 | 0 | 0 | 0 | 0 | 0 | 0 | 0 | 0 | 0 | 0 | 0 | 0 | 0 | 0 | 0 | 0 | 0 | 0 | 0 | 0 | 0 | 0 | 0 | 0 | 0 | 0 | 0 | 0 | 0 | 0 | 0 | 0 | 0 | 0 | 0 | 0 | 0 | 0 | 0 | 0 | 0 | 0 | 0 | 0 | 0 | 0 | 0 | 0 | 0 | 0 | 0 | 0 | 0 | 0 | 0 | 0 | 0 | 0 | 0 | 0 | 0 | 0 | 0 | 0 | 0 | 0 | 0 | 0 | 0 | 0 | 0 | 0 | 0 | 0 | 0 | 0 | 0
Residential | Lighting | Lamps/Fixtures | Fixtures | Yes | Residential | Manufactured | Lighting | New | Res-Lighting-2021P_v6 | WA-Track_250 to 499 lumens | Residential - Lighting-New | Lighting | 0 | New | -52.0492 | -34.5787 | 0.64135 | 3.3569 | 0.00050187 | 20 | 5.0366 | 1 | 1 | 0 | 0 | 0 | 0 | 0 | 0 | 0 | 0 | 0 | 0 | 0 | 0 | 0 | 0 | 0 | 0 | 0 | 0 | 0 | 0 | 0 | 0 | 0 | 0 | 0 | 0 | 0 | 0 | 0 | 0 | 0 | 0 | 0 | 0 | 0 | 0 | 0 | 0 | 0 | 0 | 0 | 0 | 0 | 0 | 0 | 0 | 0 | 0 | 0 | 0 | 0 | 0 | 0 | 0 | 0 | 0 | 0 | 0 | 0 | 0 | 0 | 0 | 0 | 0 | 0 | 0 | 0 | 0 | 0 | 0 | 0 | 0 | 0 | 0 | 0 | 0 | 0 | 0 | 0 | 0 | 0 | 0 | 0 | 0 | 0 | 0 | 0 | 0 | 0 | 0 | 0 | 0 | 0 | 0 | 0 | 0 | 0 | 0 | 0 | 0 | 0 | 0 | 0 | 0 | 0 | 0 | 0 | 0 | 0 | 0 | 0 | 0 | 0 | 0 | 0 | 0 | 0 | 0 | 0 | 0 | 0
Residential | Lighting | Lamps/Fixtures | Fixtures | Yes | Residential | Manufactured | Lighting | New | Res-Lighting-2021P_v6 | WA-Track_500 to 999 lumens | Residential - Lighting-New | Lighting | 0 | New | -52.0492 | -34.5787 | 1.2306 | 6.4411 | 0.00096296 | 20 | 5.0366 | 1 | 1 | 0 | 0 | 0 | 0 | 0 | 0 | 0 | 0 | 0 | 0 | 0 | 0 | 0 | 0 | 0 | 0 | 0 | 0 | 0 | 0 | 0 | 0 | 0 | 0 | 0 | 0 | 0 | 0 | 0 | 0 | 0 | 0 | 0 | 0 | 0 | 0 | 0 | 0 | 0 | 0 | 0 | 0 | 0 | 0 | 0 | 0 | 0 | 0 | 0 | 0 | 0 | 0 | 0 | 0 | 0 | 0 | 0 | 0 | 0 | 0 | 0 | 0 | 0 | 0 | 0 | 0 | 0 | 0 | 0 | 0 | 0 | 0 | 0 | 0 | 0 | 0 | 0 | 0 | 0 | 0 | 0 | 0 | 0 | 0 | 0 | 0 | 0 | 0 | 0 | 0 | 0 | 0 | 0 | 0 | 0 | 0 | 0 | 0 | 0 | 0 | 0 | 0 | 0 | 0 | 0 | 0 | 0 | 0 | 0 | 0 | 0 | 0 | 0 | 0 | 0 | 0 | 0 | 0 | 0 | 0 | 0
Residential | Lighting | Lamps/Fixtures | Fixtures | Yes | Residential | Manufactured | Lighting | New | Res-Lighting-2021P_v6 | WA-Track_1000 to 1999 lumens | Residential - Lighting-New | Lighting | 0 | New | -52.0492 | -34.5787 | 2.2559 | 11.808 | 0.0017653 | 20 | 5.0366 | 1 | 1 | 0 | 0 | 0 | 0 | 0 | 0 | 0 | 0 | 0 | 0 | 0 | 0 | 0 | 0 | 0 | 0 | 0 | 0 | 0 | 0 | 0 | 0 | 0 | 0 | 0 | 0 | 0 | 0 | 0 | 0 | 0 | 0 | 0 | 0 | 0 | 0 | 0 | 0 | 0 | 0 | 0 | 0 | 0 | 0 | 0 | 0 | 0 | 0 | 0 | 0 | 0 | 0 | 0 | 0 | 0 | 0 | 0 | 0 | 0 | 0 | 0 | 0 | 0 | 0 | 0 | 0 | 0 | 0 | 0 | 0 | 0 | 0 | 0 | 0 | 0 | 0 | 0 | 0 | 0 | 0 | 0 | 0 | 0 | 0 | 0 | 0 | 0 | 0 | 0 | 0 | 0 | 0 | 0 | 0 | 0 | 0 | 0 | 0 | 0 | 0 | 0 | 0 | 0 | 0 | 0 | 0 | 0 | 0 | 0 | 0 | 0 | 0 | 0 | 0 | 0 | 0 | 0 | 0 | 0 | 0 | 0
Residential | Lighting | Lamps/Fixtures | Fixtures | Yes | Residential | Manufactured | Lighting | New | Res-Lighting-2021P_v6 | WA-Track_2000 to 3999 lumens | Residential - Lighting-New | Lighting | 0 | New | -52.0492 | -34.5787 | 4.3723 | 22.8853 | 0.0034214 | 20 | 5.0366 | 1 | 1 | 0 | 0 | 0 | 0 | 0 | 0 | 0 | 0 | 0 | 0 | 0 | 0 | 0 | 0 | 0 | 0 | 0 | 0 | 0 | 0 | 0 | 0 | 0 | 0 | 0 | 0 | 0 | 0 | 0 | 0 | 0 | 0 | 0 | 0 | 0 | 0 | 0 | 0 | 0 | 0 | 0 | 0 | 0 | 0 | 0 | 0 | 0 | 0 | 0 | 0 | 0 | 0 | 0 | 0 | 0 | 0 | 0 | 0 | 0 | 0 | 0 | 0 | 0 | 0 | 0 | 0 | 0 | 0 | 0 | 0 | 0 | 0 | 0 | 0 | 0 | 0 | 0 | 0 | 0 | 0 | 0 | 0 | 0 | 0 | 0 | 0 | 0 | 0 | 0 | 0 | 0 | 0 | 0 | 0 | 0 | 0 | 0 | 0 | 0 | 0 | 0 | 0 | 0 | 0 | 0 | 0 | 0 | 0 | 0 | 0 | 0 | 0 | 0 | 0 | 0 | 0 | 0 | 0 | 0 | 0 | 0
Residential | Lighting | Lamps/Fixtures | Fixtures | Yes | Residential | Manufactured | Lighting | New | Res-Lighting-2021P_v6 | WA-Track_4000 to 7999 lumens | Residential - Lighting-New | Lighting | 0 | New | -52.0492 | -34.5787 | 7.9865 | 41.8027 | 0.0062496 | 20 | 5.0366 | 1 | 1 | 0 | 0 | 0 | 0 | 0 | 0 | 0 | 0 | 0 | 0 | 0 | 0 | 0 | 0 | 0 | 0 | 0 | 0 | 0 | 0 | 0 | 0 | 0 | 0 | 0 | 0 | 0 | 0 | 0 | 0 | 0 | 0 | 0 | 0 | 0 | 0 | 0 | 0 | 0 | 0 | 0 | 0 | 0 | 0 | 0 | 0 | 0 | 0 | 0 | 0 | 0 | 0 | 0 | 0 | 0 | 0 | 0 | 0 | 0 | 0 | 0 | 0 | 0 | 0 | 0 | 0 | 0 | 0 | 0 | 0 | 0 | 0 | 0 | 0 | 0 | 0 | 0 | 0 | 0 | 0 | 0 | 0 | 0 | 0 | 0 | 0 | 0 | 0 | 0 | 0 | 0 | 0 | 0 | 0 | 0 | 0 | 0 | 0 | 0 | 0 | 0 | 0 | 0 | 0 | 0 | 0 | 0 | 0 | 0 | 0 | 0 | 0 | 0 | 0 | 0 | 0 | 0 | 0 | 0 | 0 | 0
Residential | Lighting | Lamps/Fixtures | Fixtures | Yes | Residential | Single Family | Lighting | NR | Res-Lighting-2021P_v6 | ID/MT/OR-Floor/Table_0 to 249 lumens | Residential - Lighting-NR | Lighting | 0 | Existing | -66.764 | -49.1905 | 0.081473 | 0.7927 | 0.00011935 | 20 | 8.6489 | 1 | 1 | 0 | 0 | 0 | 0 | 0 | 0 | 0 | 0 | 0 | 0 | 0 | 0 | 0 | 0 | 0 | 0 | 0 | 0 | 0 | 0 | 0 | 0 | 0 | 0 | 0 | 0 | 0 | 0 | 0 | 0 | 0 | 0 | 0 | 0 | 0 | 0 | 0 | 0 | 0 | 0 | 0 | 0 | 0 | 0 | 0 | 0 | 0 | 0 | 0 | 0 | 0 | 0 | 0 | 0 | 0 | 0 | 0 | 0 | 0 | 0 | 0 | 0 | 0 | 0 | 0 | 0 | 0 | 0 | 0 | 0 | 0 | 0 | 0 | 0 | 0 | 0 | 0 | 0 | 0 | 0 | 0 | 0 | 0 | 0 | 0 | 0 | 0 | 0 | 0 | 0 | 0 | 0 | 0 | 0 | 0 | 0 | 0 | 0 | 0 | 0 | 0 | 0 | 0 | 0 | 0 | 0 | 0 | 0 | 0 | 0 | 0 | 0 | 0 | 0 | 0 | 0 | 0 | 0 | 0 | 0 | 0
Residential | Lighting | Lamps/Fixtures | Fixtures | Yes | Residential | Single Family | Lighting | NR | Res-Lighting-2021P_v6 | ID/MT/OR-Floor/Table_250 to 499 lumens | Residential - Lighting-NR | Lighting | 0 | Existing | -66.764 | -49.1905 | 0.15961 | 1.5529 | 0.00023381 | 20 | 8.6489 | 1 | 1 | 0 | 0 | 0 | 0 | 0 | 0 | 0 | 0 | 0 | 0 | 0 | 0 | 0 | 0 | 0 | 0 | 0 | 0 | 0 | 0 | 0 | 0 | 0 | 0 | 0 | 0 | 0 | 0 | 0 | 0 | 0 | 0 | 0 | 0 | 0 | 0 | 0 | 0 | 0 | 0 | 0 | 0 | 0 | 0 | 0 | 0 | 0 | 0 | 0 | 0 | 0 | 0 | 0 | 0 | 0 | 0 | 0 | 0 | 0 | 0 | 0 | 0 | 0 | 0 | 0 | 0 | 0 | 0 | 0 | 0 | 0 | 0 | 0 | 0 | 0 | 0 | 0 | 0 | 0 | 0 | 0 | 0 | 0 | 0 | 0 | 0 | 0 | 0 | 0 | 0 | 0 | 0 | 0 | 0 | 0 | 0 | 0 | 0 | 0 | 0 | 0 | 0 | 0 | 0 | 0 | 0 | 0 | 0 | 0 | 0 | 0 | 0 | 0 | 0 | 0 | 0 | 0 | 0 | 0 | 0 | 0
Residential | Lighting | Lamps/Fixtures | Fixtures | Yes | Residential | Single Family | Lighting | NR | Res-Lighting-2021P_v6 | ID/MT/OR-Floor/Table_500 to 999 lumens | Residential - Lighting-NR | Lighting | 0 | Existing | -66.764 | -49.1905 | 0.30624 | 2.9796 | 0.00044862 | 20 | 8.6489 | 1 | 1 | 0 | 0 | 0 | 0 | 0 | 0 | 0 | 0 | 0 | 0 | 0 | 0 | 0 | 0 | 0 | 0 | 0 | 0 | 0 | 0 | 0 | 0 | 0 | 0 | 0 | 0 | 0 | 0 | 0 | 0 | 0 | 0 | 0 | 0 | 0 | 0 | 0 | 0 | 0 | 0 | 0 | 0 | 0 | 0 | 0 | 0 | 0 | 0 | 0 | 0 | 0 | 0 | 0 | 0 | 0 | 0 | 0 | 0 | 0 | 0 | 0 | 0 | 0 | 0 | 0 | 0 | 0 | 0 | 0 | 0 | 0 | 0 | 0 | 0 | 0 | 0 | 0 | 0 | 0 | 0 | 0 | 0 | 0 | 0 | 0 | 0 | 0 | 0 | 0 | 0 | 0 | 0 | 0 | 0 | 0 | 0 | 0 | 0 | 0 | 0 | 0 | 0 | 0 | 0 | 0 | 0 | 0 | 0 | 0 | 0 | 0 | 0 | 0 | 0 | 0 | 0 | 0 | 0 | 0 | 0 | 0
Residential | Lighting | Lamps/Fixtures | Fixtures | Yes | Residential | Single Family | Lighting | NR | Res-Lighting-2021P_v6 | ID/MT/OR-Floor/Table_1000 to 1999 lumens | Residential - Lighting-NR | Lighting | 0 | Existing | -66.764 | -49.1905 | 0.56141 | 5.4623 | 0.00082242 | 20 | 8.6489 | 1 | 1 | 0 | 0 | 0 | 0 | 0 | 0 | 0 | 0 | 0 | 0 | 0 | 0 | 0 | 0 | 0 | 0 | 0 | 0 | 0 | 0 | 0 | 0 | 0 | 0 | 0 | 0 | 0 | 0 | 0 | 0 | 0 | 0 | 0 | 0 | 0 | 0 | 0 | 0 | 0 | 0 | 0 | 0 | 0 | 0 | 0 | 0 | 0 | 0 | 0 | 0 | 0 | 0 | 0 | 0 | 0 | 0 | 0 | 0 | 0 | 0 | 0 | 0 | 0 | 0 | 0 | 0 | 0 | 0 | 0 | 0 | 0 | 0 | 0 | 0 | 0 | 0 | 0 | 0 | 0 | 0 | 0 | 0 | 0 | 0 | 0 | 0 | 0 | 0 | 0 | 0 | 0 | 0 | 0 | 0 | 0 | 0 | 0 | 0 | 0 | 0 | 0 | 0 | 0 | 0 | 0 | 0 | 0 | 0 | 0 | 0 | 0 | 0 | 0 | 0 | 0 | 0 | 0 | 0 | 0 | 0 | 0
Residential | Lighting | Lamps/Fixtures | Fixtures | Yes | Residential | Single Family | Lighting | NR | Res-Lighting-2021P_v6 | ID/MT/OR-Floor/Table_2000 to 3999 lumens | Residential - Lighting-NR | Lighting | 0 | Existing | -66.764 | -49.1905 | 1.0881 | 10.5866 | 0.0015939 | 20 | 8.6489 | 1 | 1 | 0 | 0 | 0 | 0 | 0 | 0 | 0 | 0 | 0 | 0 | 0 | 0 | 0 | 0 | 0 | 0 | 0 | 0 | 0 | 0 | 0 | 0 | 0 | 0 | 0 | 0 | 0 | 0 | 0 | 0 | 0 | 0 | 0 | 0 | 0 | 0 | 0 | 0 | 0 | 0 | 0 | 0 | 0 | 0 | 0 | 0 | 0 | 0 | 0 | 0 | 0 | 0 | 0 | 0 | 0 | 0 | 0 | 0 | 0 | 0 | 0 | 0 | 0 | 0 | 0 | 0 | 0 | 0 | 0 | 0 | 0 | 0 | 0 | 0 | 0 | 0 | 0 | 0 | 0 | 0 | 0 | 0 | 0 | 0 | 0 | 0 | 0 | 0 | 0 | 0 | 0 | 0 | 0 | 0 | 0 | 0 | 0 | 0 | 0 | 0 | 0 | 0 | 0 | 0 | 0 | 0 | 0 | 0 | 0 | 0 | 0 | 0 | 0 | 0 | 0 | 0 | 0 | 0 | 0 | 0 | 0
Residential | Lighting | Lamps/Fixtures | Fixtures | Yes | Residential | Single Family | Lighting | NR | Res-Lighting-2021P_v6 | ID/MT/OR-Floor/Table_4000 to 7999 lumens | Residential - Lighting-NR | Lighting | 0 | Existing | -66.764 | -49.1905 | 1.9875 | 19.3377 | 0.0029115 | 20 | 8.6489 | 1 | 1 | 0 | 0 | 0 | 0 | 0 | 0 | 0 | 0 | 0 | 0 | 0 | 0 | 0 | 0 | 0 | 0 | 0 | 0 | 0 | 0 | 0 | 0 | 0 | 0 | 0 | 0 | 0 | 0 | 0 | 0 | 0 | 0 | 0 | 0 | 0 | 0 | 0 | 0 | 0 | 0 | 0 | 0 | 0 | 0 | 0 | 0 | 0 | 0 | 0 | 0 | 0 | 0 | 0 | 0 | 0 | 0 | 0 | 0 | 0 | 0 | 0 | 0 | 0 | 0 | 0 | 0 | 0 | 0 | 0 | 0 | 0 | 0 | 0 | 0 | 0 | 0 | 0 | 0 | 0 | 0 | 0 | 0 | 0 | 0 | 0 | 0 | 0 | 0 | 0 | 0 | 0 | 0 | 0 | 0 | 0 | 0 | 0 | 0 | 0 | 0 | 0 | 0 | 0 | 0 | 0 | 0 | 0 | 0 | 0 | 0 | 0 | 0 | 0 | 0 | 0 | 0 | 0 | 0 | 0 | 0 | 0
Residential | Lighting | Lamps/Fixtures | Fixtures | Yes | Residential | Single Family | Lighting | NR | Res-Lighting-2021P_v6 | ID/MT/OR-Ceiling and Wall Flush Mount _0 to 249 lumens | Residential - Lighting-NR | Lighting | 0 | Existing | -37.0189 | -19.1294 | 0.25069 | 1.0409 | 0.0001601 | 20 | 3.7673 | 1 | 1 | 0 | 0 | 0 | 0 | 0 | 0 | 0 | 0 | 0 | 0 | 0 | 0 | 0 | 0 | 0 | 0 | 0 | 0 | 0 | 0 | 0 | 0 | 0 | 0 | 0 | 0 | 0 | 0 | 0 | 0 | 0 | 0 | 0 | 0 | 0 | 0 | 0 | 0 | 0 | 0 | 0 | 0 | 0 | 0 | 0 | 0 | 0 | 0 | 0 | 0 | 0 | 0 | 0 | 0 | 0 | 0 | 0 | 0 | 0 | 0 | 0 | 0 | 0 | 0 | 0 | 0 | 0 | 0 | 0 | 0 | 0 | 0 | 0 | 0 | 0 | 0 | 0 | 0 | 0 | 0 | 0 | 0 | 0 | 0 | 0 | 0 | 0 | 0 | 0 | 0 | 0 | 0 | 0 | 0 | 0 | 0 | 0 | 0 | 0 | 0 | 0 | 0 | 0 | 0 | 0 | 0 | 0 | 0 | 0 | 0 | 0 | 0 | 0 | 0 | 0 | 0 | 0 | 0 | 0 | 0 | 0
Residential | Lighting | Lamps/Fixtures | Fixtures | Yes | Residential | Single Family | Lighting | NR | Res-Lighting-2021P_v6 | ID/MT/OR-Ceiling and Wall Flush Mount _250 to 499 lumens | Residential - Lighting-NR | Lighting | 0 | Existing | -37.0189 | -19.1294 | 0.4911 | 2.0391 | 0.00031363 | 20 | 3.7673 | 1 | 1 | 0 | 0 | 0 | 0 | 0 | 0 | 0 | 0 | 0 | 0 | 0 | 0 | 0 | 0 | 0 | 0 | 0 | 0 | 0 | 0 | 0 | 0 | 0 | 0 | 0 | 0 | 0 | 0 | 0 | 0 | 0 | 0 | 0 | 0 | 0 | 0 | 0 | 0 | 0 | 0 | 0 | 0 | 0 | 0 | 0 | 0 | 0 | 0 | 0 | 0 | 0 | 0 | 0 | 0 | 0 | 0 | 0 | 0 | 0 | 0 | 0 | 0 | 0 | 0 | 0 | 0 | 0 | 0 | 0 | 0 | 0 | 0 | 0 | 0 | 0 | 0 | 0 | 0 | 0 | 0 | 0 | 0 | 0 | 0 | 0 | 0 | 0 | 0 | 0 | 0 | 0 | 0 | 0 | 0 | 0 | 0 | 0 | 0 | 0 | 0 | 0 | 0 | 0 | 0 | 0 | 0 | 0 | 0 | 0 | 0 | 0 | 0 | 0 | 0 | 0 | 0 | 0 | 0 | 0 | 0 | 0
Residential | Lighting | Lamps/Fixtures | Fixtures | Yes | Residential | Single Family | Lighting | NR | Res-Lighting-2021P_v6 | ID/MT/OR-Ceiling and Wall Flush Mount _500 to 999 lumens | Residential - Lighting-NR | Lighting | 0 | Existing | -37.0189 | -19.1294 | 0.94229 | 3.9125 | 0.00060177 | 20 | 3.7673 | 1 | 1 | 0 | 0 | 0 | 0 | 0 | 0 | 0 | 0 | 0 | 0 | 0 | 0 | 0 | 0 | 0 | 0 | 0 | 0 | 0 | 0 | 0 | 0 | 0 | 0 | 0 | 0 | 0 | 0 | 0 | 0 | 0 | 0 | 0 | 0 | 0 | 0 | 0 | 0 | 0 | 0 | 0 | 0 | 0 | 0 | 0 | 0 | 0 | 0 | 0 | 0 | 0 | 0 | 0 | 0 | 0 | 0 | 0 | 0 | 0 | 0 | 0 | 0 | 0 | 0 | 0 | 0 | 0 | 0 | 0 | 0 | 0 | 0 | 0 | 0 | 0 | 0 | 0 | 0 | 0 | 0 | 0 | 0 | 0 | 0 | 0 | 0 | 0 | 0 | 0 | 0 | 0 | 0 | 0 | 0 | 0 | 0 | 0 | 0 | 0 | 0 | 0 | 0 | 0 | 0 | 0 | 0 | 0 | 0 | 0 | 0 | 0 | 0 | 0 | 0 | 0 | 0 | 0 | 0 | 0 | 0 | 0
Residential | Lighting | Lamps/Fixtures | Fixtures | Yes | Residential | Single Family | Lighting | NR | Res-Lighting-2021P_v6 | ID/MT/OR-Ceiling and Wall Flush Mount _1000 to 1999 lumens | Residential - Lighting-NR | Lighting | 0 | Existing | -37.0189 | -19.1294 | 1.7274 | 7.1725 | 0.0011032 | 20 | 3.7673 | 1 | 1 | 0 | 0 | 0 | 0 | 0 | 0 | 0 | 0 | 0 | 0 | 0 | 0 | 0 | 0 | 0 | 0 | 0 | 0 | 0 | 0 | 0 | 0 | 0 | 0 | 0 | 0 | 0 | 0 | 0 | 0 | 0 | 0 | 0 | 0 | 0 | 0 | 0 | 0 | 0 | 0 | 0 | 0 | 0 | 0 | 0 | 0 | 0 | 0 | 0 | 0 | 0 | 0 | 0 | 0 | 0 | 0 | 0 | 0 | 0 | 0 | 0 | 0 | 0 | 0 | 0 | 0 | 0 | 0 | 0 | 0 | 0 | 0 | 0 | 0 | 0 | 0 | 0 | 0 | 0 | 0 | 0 | 0 | 0 | 0 | 0 | 0 | 0 | 0 | 0 | 0 | 0 | 0 | 0 | 0 | 0 | 0 | 0 | 0 | 0 | 0 | 0 | 0 | 0 | 0 | 0 | 0 | 0 | 0 | 0 | 0 | 0 | 0 | 0 | 0 | 0 | 0 | 0 | 0 | 0 | 0 | 0
Residential | Lighting | Lamps/Fixtures | Fixtures | Yes | Residential | Single Family | Lighting | NR | Res-Lighting-2021P_v6 | ID/MT/OR-Ceiling and Wall Flush Mount _2000 to 3999 lumens | Residential - Lighting-NR | Lighting | 0 | Existing | -37.0189 | -19.1294 | 3.348 | 13.9011 | 0.0021381 | 20 | 3.7673 | 1 | 1 | 0 | 0 | 0 | 0 | 0 | 0 | 0 | 0 | 0 | 0 | 0 | 0 | 0 | 0 | 0 | 0 | 0 | 0 | 0 | 0 | 0 | 0 | 0 | 0 | 0 | 0 | 0 | 0 | 0 | 0 | 0 | 0 | 0 | 0 | 0 | 0 | 0 | 0 | 0 | 0 | 0 | 0 | 0 | 0 | 0 | 0 | 0 | 0 | 0 | 0 | 0 | 0 | 0 | 0 | 0 | 0 | 0 | 0 | 0 | 0 | 0 | 0 | 0 | 0 | 0 | 0 | 0 | 0 | 0 | 0 | 0 | 0 | 0 | 0 | 0 | 0 | 0 | 0 | 0 | 0 | 0 | 0 | 0 | 0 | 0 | 0 | 0 | 0 | 0 | 0 | 0 | 0 | 0 | 0 | 0 | 0 | 0 | 0 | 0 | 0 | 0 | 0 | 0 | 0 | 0 | 0 | 0 | 0 | 0 | 0 | 0 | 0 | 0 | 0 | 0 | 0 | 0 | 0 | 0 | 0 | 0
Residential | Lighting | Lamps/Fixtures | Fixtures | Yes | Residential | Single Family | Lighting | NR | Res-Lighting-2021P_v6 | ID/MT/OR-Ceiling and Wall Flush Mount _4000 to 7999 lumens | Residential - Lighting-NR | Lighting | 0 | Existing | -37.0189 | -19.1294 | 6.1155 | 25.3921 | 0.0039055 | 20 | 3.7673 | 1 | 1 | 0 | 0 | 0 | 0 | 0 | 0 | 0 | 0 | 0 | 0 | 0 | 0 | 0 | 0 | 0 | 0 | 0 | 0 | 0 | 0 | 0 | 0 | 0 | 0 | 0 | 0 | 0 | 0 | 0 | 0 | 0 | 0 | 0 | 0 | 0 | 0 | 0 | 0 | 0 | 0 | 0 | 0 | 0 | 0 | 0 | 0 | 0 | 0 | 0 | 0 | 0 | 0 | 0 | 0 | 0 | 0 | 0 | 0 | 0 | 0 | 0 | 0 | 0 | 0 | 0 | 0 | 0 | 0 | 0 | 0 | 0 | 0 | 0 | 0 | 0 | 0 | 0 | 0 | 0 | 0 | 0 | 0 | 0 | 0 | 0 | 0 | 0 | 0 | 0 | 0 | 0 | 0 | 0 | 0 | 0 | 0 | 0 | 0 | 0 | 0 | 0 | 0 | 0 | 0 | 0 | 0 | 0 | 0 | 0 | 0 | 0 | 0 | 0 | 0 | 0 | 0 | 0 | 0 | 0 | 0 | 0
Residential | Lighting | Lamps/Fixtures | Fixtures | Yes | Residential | Single Family | Lighting | NR | Res-Lighting-2021P_v6 | ID/MT/OR-Downlight Fixture_0 to 249 lumens | Residential - Lighting-NR | Lighting | 0 | Existing | -110.9388 | -92.7114 | 0.11126 | 0.82491 | 0.00012974 | 20 | 10.4593 | 1 | 1 | 0 | 0 | 0 | 0 | 0 | 0 | 0 | 0 | 0 | 0 | 0 | 0 | 0 | 0 | 0 | 0 | 0 | 0 | 0 | 0 | 0 | 0 | 0 | 0 | 0 | 0 | 0 | 0 | 0 | 0 | 0 | 0 | 0 | 0 | 0 | 0 | 0 | 0 | 0 | 0 | 0 | 0 | 0 | 0 | 0 | 0 | 0 | 0 | 0 | 0 | 0 | 0 | 0 | 0 | 0 | 0 | 0 | 0 | 0 | 0 | 0 | 0 | 0 | 0 | 0 | 0 | 0 | 0 | 0 | 0 | 0 | 0 | 0 | 0 | 0 | 0 | 0 | 0 | 0 | 0 | 0 | 0 | 0 | 0 | 0 | 0 | 0 | 0 | 0 | 0 | 0 | 0 | 0 | 0 | 0 | 0 | 0 | 0 | 0 | 0 | 0 | 0 | 0 | 0 | 0 | 0 | 0 | 0 | 0 | 0 | 0 | 0 | 0 | 0 | 0 | 0 | 0 | 0 | 0 | 0 | 0
Residential | Lighting | Lamps/Fixtures | Fixtures | Yes | Residential | Single Family | Lighting | NR | Res-Lighting-2021P_v6 | ID/MT/OR-Downlight Fixture_250 to 499 lumens | Residential - Lighting-NR | Lighting | 0 | Existing | -110.9388 | -92.7114 | 0.21795 | 1.616 | 0.00025416 | 20 | 10.4593 | 1 | 1 | 0 | 0 | 0 | 0 | 0 | 0 | 0 | 0 | 0 | 0 | 0 | 0 | 0 | 0 | 0 | 0 | 0 | 0 | 0 | 0 | 0 | 0 | 0 | 0 | 0 | 0 | 0 | 0 | 0 | 0 | 0 | 0 | 0 | 0 | 0 | 0 | 0 | 0 | 0 | 0 | 0 | 0 | 0 | 0 | 0 | 0 | 0 | 0 | 0 | 0 | 0 | 0 | 0 | 0 | 0 | 0 | 0 | 0 | 0 | 0 | 0 | 0 | 0 | 0 | 0 | 0 | 0 | 0 | 0 | 0 | 0 | 0 | 0 | 0 | 0 | 0 | 0 | 0 | 0 | 0 | 0 | 0 | 0 | 0 | 0 | 0 | 0 | 0 | 0 | 0 | 0 | 0 | 0 | 0 | 0 | 0 | 0 | 0 | 0 | 0 | 0 | 0 | 0 | 0 | 0 | 0 | 0 | 0 | 0 | 0 | 0 | 0 | 0 | 0 | 0 | 0 | 0 | 0 | 0 | 0 | 0
Residential | Lighting | Lamps/Fixtures | Fixtures | Yes | Residential | Single Family | Lighting | NR | Res-Lighting-2021P_v6 | ID/MT/OR-Downlight Fixture_500 to 999 lumens | Residential - Lighting-NR | Lighting | 0 | Existing | -110.9388 | -92.7114 | 0.4182 | 3.1007 | 0.00048767 | 20 | 10.4593 | 1 | 1 | 0 | 0 | 0 | 0 | 0 | 0 | 0 | 0 | 0 | 0 | 0 | 0 | 0 | 0 | 0 | 0 | 0 | 0 | 0 | 0 | 0 | 0 | 0 | 0 | 0 | 0 | 0 | 0 | 0 | 0 | 0 | 0 | 0 | 0 | 0 | 0 | 0 | 0 | 0 | 0 | 0 | 0 | 0 | 0 | 0 | 0 | 0 | 0 | 0 | 0 | 0 | 0 | 0 | 0 | 0 | 0 | 0 | 0 | 0 | 0 | 0 | 0 | 0 | 0 | 0 | 0 | 0 | 0 | 0 | 0 | 0 | 0 | 0 | 0 | 0 | 0 | 0 | 0 | 0 | 0 | 0 | 0 | 0 | 0 | 0 | 0 | 0 | 0 | 0 | 0 | 0 | 0 | 0 | 0 | 0 | 0 | 0 | 0 | 0 | 0 | 0 | 0 | 0 | 0 | 0 | 0 | 0 | 0 | 0 | 0 | 0 | 0 | 0 | 0 | 0 | 0 | 0 | 0 | 0 | 0 | 0
Residential | Lighting | Lamps/Fixtures | Fixtures | Yes | Residential | Single Family | Lighting | NR | Res-Lighting-2021P_v6 | ID/MT/OR-Downlight Fixture_1000 to 1999 lumens | Residential - Lighting-NR | Lighting | 0 | Existing | -110.9388 | -92.7114 | 0.76666 | 5.6843 | 0.00089401 | 20 | 10.4593 | 1 | 1 | 0 | 0 | 0 | 0 | 0 | 0 | 0 | 0 | 0 | 0 | 0 | 0 | 0 | 0 | 0 | 0 | 0 | 0 | 0 | 0 | 0 | 0 | 0 | 0 | 0 | 0 | 0 | 0 | 0 | 0 | 0 | 0 | 0 | 0 | 0 | 0 | 0 | 0 | 0 | 0 | 0 | 0 | 0 | 0 | 0 | 0 | 0 | 0 | 0 | 0 | 0 | 0 | 0 | 0 | 0 | 0 | 0 | 0 | 0 | 0 | 0 | 0 | 0 | 0 | 0 | 0 | 0 | 0 | 0 | 0 | 0 | 0 | 0 | 0 | 0 | 0 | 0 | 0 | 0 | 0 | 0 | 0 | 0 | 0 | 0 | 0 | 0 | 0 | 0 | 0 | 0 | 0 | 0 | 0 | 0 | 0 | 0 | 0 | 0 | 0 | 0 | 0 | 0 | 0 | 0 | 0 | 0 | 0 | 0 | 0 | 0 | 0 | 0 | 0 | 0 | 0 | 0 | 0 | 0 | 0 | 0
Residential | Lighting | Lamps/Fixtures | Fixtures | Yes | Residential | Single Family | Lighting | NR | Res-Lighting-2021P_v6 | ID/MT/OR-Downlight Fixture_2000 to 3999 lumens | Residential - Lighting-NR | Lighting | 0 | Existing | -110.9388 | -92.7114 | 1.4859 | 11.0168 | 0.0017327 | 20 | 10.4593 | 1 | 1 | 0 | 0 | 0 | 0 | 0 | 0 | 0 | 0 | 0 | 0 | 0 | 0 | 0 | 0 | 0 | 0 | 0 | 0 | 0 | 0 | 0 | 0 | 0 | 0 | 0 | 0 | 0 | 0 | 0 | 0 | 0 | 0 | 0 | 0 | 0 | 0 | 0 | 0 | 0 | 0 | 0 | 0 | 0 | 0 | 0 | 0 | 0 | 0 | 0 | 0 | 0 | 0 | 0 | 0 | 0 | 0 | 0 | 0 | 0 | 0 | 0 | 0 | 0 | 0 | 0 | 0 | 0 | 0 | 0 | 0 | 0 | 0 | 0 | 0 | 0 | 0 | 0 | 0 | 0 | 0 | 0 | 0 | 0 | 0 | 0 | 0 | 0 | 0 | 0 | 0 | 0 | 0 | 0 | 0 | 0 | 0 | 0 | 0 | 0 | 0 | 0 | 0 | 0 | 0 | 0 | 0 | 0 | 0 | 0 | 0 | 0 | 0 | 0 | 0 | 0 | 0 | 0 | 0 | 0 | 0 | 0
Residential | Lighting | Lamps/Fixtures | Fixtures | Yes | Residential | Single Family | Lighting | NR | Res-Lighting-2021P_v6 | ID/MT/OR-Downlight Fixture_4000 to 7999 lumens | Residential - Lighting-NR | Lighting | 0 | Existing | -110.9388 | -92.7114 | 2.7141 | 20.1235 | 0.003165 | 20 | 10.4593 | 1 | 1 | 0 | 0 | 0 | 0 | 0 | 0 | 0 | 0 | 0 | 0 | 0 | 0 | 0 | 0 | 0 | 0 | 0 | 0 | 0 | 0 | 0 | 0 | 0 | 0 | 0 | 0 | 0 | 0 | 0 | 0 | 0 | 0 | 0 | 0 | 0 | 0 | 0 | 0 | 0 | 0 | 0 | 0 | 0 | 0 | 0 | 0 | 0 | 0 | 0 | 0 | 0 | 0 | 0 | 0 | 0 | 0 | 0 | 0 | 0 | 0 | 0 | 0 | 0 | 0 | 0 | 0 | 0 | 0 | 0 | 0 | 0 | 0 | 0 | 0 | 0 | 0 | 0 | 0 | 0 | 0 | 0 | 0 | 0 | 0 | 0 | 0 | 0 | 0 | 0 | 0 | 0 | 0 | 0 | 0 | 0 | 0 | 0 | 0 | 0 | 0 | 0 | 0 | 0 | 0 | 0 | 0 | 0 | 0 | 0 | 0 | 0 | 0 | 0 | 0 | 0 | 0 | 0 | 0 | 0 | 0 | 0
Residential | Lighting | Lamps/Fixtures | Fixtures | Yes | Residential | Single Family | Lighting | NR | Res-Lighting-2021P_v6 | ID/MT/OR-Exterior Porch_0 to 249 lumens | Residential - Lighting-NR | Lighting | 0 | Existing | -72.293 | -42.8533 | 0.1086 | 0.87246 | 8.681e-05 | 20 | 10.5668 | 1 | 1 | 0 | 0 | 0 | 0 | 0 | 0 | 0 | 0 | 0 | 0 | 0 | 0 | 0 | 0 | 0 | 0 | 0 | 0 | 0 | 0 | 0 | 0 | 0 | 0 | 0 | 0 | 0 | 0 | 0 | 0 | 0 | 0 | 0 | 0 | 0 | 0 | 0 | 0 | 0 | 0 | 0 | 0 | 0 | 0 | 0 | 0 | 0 | 0 | 0 | 0 | 0 | 0 | 0 | 0 | 0 | 0 | 0 | 0 | 0 | 0 | 0 | 0 | 0 | 0 | 0 | 0 | 0 | 0 | 0 | 0 | 0 | 0 | 0 | 0 | 0 | 0 | 0 | 0 | 0 | 0 | 0 | 0 | 0 | 0 | 0 | 0 | 0 | 0 | 0 | 0 | 0 | 0 | 0 | 0 | 0 | 0 | 0 | 0 | 0 | 0 | 0 | 0 | 0 | 0 | 0 | 0 | 0 | 0 | 0 | 0 | 0 | 0 | 0 | 0 | 0 | 0 | 0 | 0 | 0 | 0 | 0
Residential | Lighting | Lamps/Fixtures | Fixtures | Yes | Residential | Single Family | Lighting | NR | Res-Lighting-2021P_v6 | ID/MT/OR-Exterior Porch_250 to 499 lumens | Residential - Lighting-NR | Lighting | 0 | Existing | -72.293 | -42.8533 | 0.21274 | 1.7091 | 0.00017006 | 20 | 10.5668 | 1 | 1 | 0 | 0 | 0 | 0 | 0 | 0 | 0 | 0 | 0 | 0 | 0 | 0 | 0 | 0 | 0 | 0 | 0 | 0 | 0 | 0 | 0 | 0 | 0 | 0 | 0 | 0 | 0 | 0 | 0 | 0 | 0 | 0 | 0 | 0 | 0 | 0 | 0 | 0 | 0 | 0 | 0 | 0 | 0 | 0 | 0 | 0 | 0 | 0 | 0 | 0 | 0 | 0 | 0 | 0 | 0 | 0 | 0 | 0 | 0 | 0 | 0 | 0 | 0 | 0 | 0 | 0 | 0 | 0 | 0 | 0 | 0 | 0 | 0 | 0 | 0 | 0 | 0 | 0 | 0 | 0 | 0 | 0 | 0 | 0 | 0 | 0 | 0 | 0 | 0 | 0 | 0 | 0 | 0 | 0 | 0 | 0 | 0 | 0 | 0 | 0 | 0 | 0 | 0 | 0 | 0 | 0 | 0 | 0 | 0 | 0 | 0 | 0 | 0 | 0 | 0 | 0 | 0 | 0 | 0 | 0 | 0
Residential | Lighting | Lamps/Fixtures | Fixtures | Yes | Residential | Single Family | Lighting | NR | Res-Lighting-2021P_v6 | ID/MT/OR-Exterior Porch_500 to 999 lumens | Residential - Lighting-NR | Lighting | 0 | Existing | -72.293 | -42.8533 | 0.4082 | 3.2794 | 0.0003263 | 20 | 10.5668 | 1 | 1 | 0 | 0 | 0 | 0 | 0 | 0 | 0 | 0 | 0 | 0 | 0 | 0 | 0 | 0 | 0 | 0 | 0 | 0 | 0 | 0 | 0 | 0 | 0 | 0 | 0 | 0 | 0 | 0 | 0 | 0 | 0 | 0 | 0 | 0 | 0 | 0 | 0 | 0 | 0 | 0 | 0 | 0 | 0 | 0 | 0 | 0 | 0 | 0 | 0 | 0 | 0 | 0 | 0 | 0 | 0 | 0 | 0 | 0 | 0 | 0 | 0 | 0 | 0 | 0 | 0 | 0 | 0 | 0 | 0 | 0 | 0 | 0 | 0 | 0 | 0 | 0 | 0 | 0 | 0 | 0 | 0 | 0 | 0 | 0 | 0 | 0 | 0 | 0 | 0 | 0 | 0 | 0 | 0 | 0 | 0 | 0 | 0 | 0 | 0 | 0 | 0 | 0 | 0 | 0 | 0 | 0 | 0 | 0 | 0 | 0 | 0 | 0 | 0 | 0 | 0 | 0 | 0 | 0 | 0 | 0 | 0
Residential | Lighting | Lamps/Fixtures | Fixtures | Yes | Residential | Single Family | Lighting | NR | Res-Lighting-2021P_v6 | ID/MT/OR-Exterior Porch_1000 to 1999 lumens | Residential - Lighting-NR | Lighting | 0 | Existing | -72.293 | -42.8533 | 0.74833 | 6.0119 | 0.00059819 | 20 | 10.5668 | 1 | 1 | 0 | 0 | 0 | 0 | 0 | 0 | 0 | 0 | 0 | 0 | 0 | 0 | 0 | 0 | 0 | 0 | 0 | 0 | 0 | 0 | 0 | 0 | 0 | 0 | 0 | 0 | 0 | 0 | 0 | 0 | 0 | 0 | 0 | 0 | 0 | 0 | 0 | 0 | 0 | 0 | 0 | 0 | 0 | 0 | 0 | 0 | 0 | 0 | 0 | 0 | 0 | 0 | 0 | 0 | 0 | 0 | 0 | 0 | 0 | 0 | 0 | 0 | 0 | 0 | 0 | 0 | 0 | 0 | 0 | 0 | 0 | 0 | 0 | 0 | 0 | 0 | 0 | 0 | 0 | 0 | 0 | 0 | 0 | 0 | 0 | 0 | 0 | 0 | 0 | 0 | 0 | 0 | 0 | 0 | 0 | 0 | 0 | 0 | 0 | 0 | 0 | 0 | 0 | 0 | 0 | 0 | 0 | 0 | 0 | 0 | 0 | 0 | 0 | 0 | 0 | 0 | 0 | 0 | 0 | 0 | 0
Residential | Lighting | Lamps/Fixtures | Fixtures | Yes | Residential | Single Family | Lighting | NR | Res-Lighting-2021P_v6 | ID/MT/OR-Exterior Porch_2000 to 3999 lumens | Residential - Lighting-NR | Lighting | 0 | Existing | -72.293 | -42.8533 | 1.4504 | 11.6518 | 0.0011594 | 20 | 10.5668 | 1 | 1 | 0 | 0 | 0 | 0 | 0 | 0 | 0 | 0 | 0 | 0 | 0 | 0 | 0 | 0 | 0 | 0 | 0 | 0 | 0 | 0 | 0 | 0 | 0 | 0 | 0 | 0 | 0 | 0 | 0 | 0 | 0 | 0 | 0 | 0 | 0 | 0 | 0 | 0 | 0 | 0 | 0 | 0 | 0 | 0 | 0 | 0 | 0 | 0 | 0 | 0 | 0 | 0 | 0 | 0 | 0 | 0 | 0 | 0 | 0 | 0 | 0 | 0 | 0 | 0 | 0 | 0 | 0 | 0 | 0 | 0 | 0 | 0 | 0 | 0 | 0 | 0 | 0 | 0 | 0 | 0 | 0 | 0 | 0 | 0 | 0 | 0 | 0 | 0 | 0 | 0 | 0 | 0 | 0 | 0 | 0 | 0 | 0 | 0 | 0 | 0 | 0 | 0 | 0 | 0 | 0 | 0 | 0 | 0 | 0 | 0 | 0 | 0 | 0 | 0 | 0 | 0 | 0 | 0 | 0 | 0 | 0
Residential | Lighting | Lamps/Fixtures | Fixtures | Yes | Residential | Single Family | Lighting | NR | Res-Lighting-2021P_v6 | ID/MT/OR-Exterior Porch_4000 to 7999 lumens | Residential - Lighting-NR | Lighting | 0 | Existing | -72.293 | -42.8533 | 2.6493 | 21.2835 | 0.0021177 | 20 | 10.5668 | 1 | 1 | 0 | 0 | 0 | 0 | 0 | 0 | 0 | 0 | 0 | 0 | 0 | 0 | 0 | 0 | 0 | 0 | 0 | 0 | 0 | 0 | 0 | 0 | 0 | 0 | 0 | 0 | 0 | 0 | 0 | 0 | 0 | 0 | 0 | 0 | 0 | 0 | 0 | 0 | 0 | 0 | 0 | 0 | 0 | 0 | 0 | 0 | 0 | 0 | 0 | 0 | 0 | 0 | 0 | 0 | 0 | 0 | 0 | 0 | 0 | 0 | 0 | 0 | 0 | 0 | 0 | 0 | 0 | 0 | 0 | 0 | 0 | 0 | 0 | 0 | 0 | 0 | 0 | 0 | 0 | 0 | 0 | 0 | 0 | 0 | 0 | 0 | 0 | 0 | 0 | 0 | 0 | 0 | 0 | 0 | 0 | 0 | 0 | 0 | 0 | 0 | 0 | 0 | 0 | 0 | 0 | 0 | 0 | 0 | 0 | 0 | 0 | 0 | 0 | 0 | 0 | 0 | 0 | 0 | 0 | 0 | 0
Residential | Lighting | Lamps/Fixtures | Fixtures | Yes | Residential | Single Family | Lighting | NR | Res-Lighting-2021P_v6 | ID/MT/OR-Chandelier/Pendant_0 to 249 lumens | Residential - Lighting-NR | Lighting | 0 | Existing | -88.9269 | -62.2308 | 0.22656 | 0.95994 | 5.1437e-05 | 20 | 6.1162 | 1 | 1 | 0 | 0 | 0 | 0 | 0 | 0 | 0 | 0 | 0 | 0 | 0 | 0 | 0 | 0 | 0 | 0 | 0 | 0 | 0 | 0 | 0 | 0 | 0 | 0 | 0 | 0 | 0 | 0 | 0 | 0 | 0 | 0 | 0 | 0 | 0 | 0 | 0 | 0 | 0 | 0 | 0 | 0 | 0 | 0 | 0 | 0 | 0 | 0 | 0 | 0 | 0 | 0 | 0 | 0 | 0 | 0 | 0 | 0 | 0 | 0 | 0 | 0 | 0 | 0 | 0 | 0 | 0 | 0 | 0 | 0 | 0 | 0 | 0 | 0 | 0 | 0 | 0 | 0 | 0 | 0 | 0 | 0 | 0 | 0 | 0 | 0 | 0 | 0 | 0 | 0 | 0 | 0 | 0 | 0 | 0 | 0 | 0 | 0 | 0 | 0 | 0 | 0 | 0 | 0 | 0 | 0 | 0 | 0 | 0 | 0 | 0 | 0 | 0 | 0 | 0 | 0 | 0 | 0 | 0 | 0 | 0
Residential | Lighting | Lamps/Fixtures | Fixtures | Yes | Residential | Single Family | Lighting | NR | Res-Lighting-2021P_v6 | ID/MT/OR-Chandelier/Pendant_250 to 499 lumens | Residential - Lighting-NR | Lighting | 0 | Existing | -88.9269 | -62.2308 | 0.44382 | 1.8805 | 0.00010077 | 20 | 6.1162 | 1 | 1 | 0 | 0 | 0 | 0 | 0 | 0 | 0 | 0 | 0 | 0 | 0 | 0 | 0 | 0 | 0 | 0 | 0 | 0 | 0 | 0 | 0 | 0 | 0 | 0 | 0 | 0 | 0 | 0 | 0 | 0 | 0 | 0 | 0 | 0 | 0 | 0 | 0 | 0 | 0 | 0 | 0 | 0 | 0 | 0 | 0 | 0 | 0 | 0 | 0 | 0 | 0 | 0 | 0 | 0 | 0 | 0 | 0 | 0 | 0 | 0 | 0 | 0 | 0 | 0 | 0 | 0 | 0 | 0 | 0 | 0 | 0 | 0 | 0 | 0 | 0 | 0 | 0 | 0 | 0 | 0 | 0 | 0 | 0 | 0 | 0 | 0 | 0 | 0 | 0 | 0 | 0 | 0 | 0 | 0 | 0 | 0 | 0 | 0 | 0 | 0 | 0 | 0 | 0 | 0 | 0 | 0 | 0 | 0 | 0 | 0 | 0 | 0 | 0 | 0 | 0 | 0 | 0 | 0 | 0 | 0 | 0
Residential | Lighting | Lamps/Fixtures | Fixtures | Yes | Residential | Single Family | Lighting | NR | Res-Lighting-2021P_v6 | ID/MT/OR-Chandelier/Pendant_500 to 999 lumens | Residential - Lighting-NR | Lighting | 0 | Existing | -88.9269 | -62.2308 | 0.85159 | 3.6083 | 0.00019334 | 20 | 6.1162 | 1 | 1 | 0 | 0 | 0 | 0 | 0 | 0 | 0 | 0 | 0 | 0 | 0 | 0 | 0 | 0 | 0 | 0 | 0 | 0 | 0 | 0 | 0 | 0 | 0 | 0 | 0 | 0 | 0 | 0 | 0 | 0 | 0 | 0 | 0 | 0 | 0 | 0 | 0 | 0 | 0 | 0 | 0 | 0 | 0 | 0 | 0 | 0 | 0 | 0 | 0 | 0 | 0 | 0 | 0 | 0 | 0 | 0 | 0 | 0 | 0 | 0 | 0 | 0 | 0 | 0 | 0 | 0 | 0 | 0 | 0 | 0 | 0 | 0 | 0 | 0 | 0 | 0 | 0 | 0 | 0 | 0 | 0 | 0 | 0 | 0 | 0 | 0 | 0 | 0 | 0 | 0 | 0 | 0 | 0 | 0 | 0 | 0 | 0 | 0 | 0 | 0 | 0 | 0 | 0 | 0 | 0 | 0 | 0 | 0 | 0 | 0 | 0 | 0 | 0 | 0 | 0 | 0 | 0 | 0 | 0 | 0 | 0
Residential | Lighting | Lamps/Fixtures | Fixtures | Yes | Residential | Single Family | Lighting | NR | Res-Lighting-2021P_v6 | ID/MT/OR-Chandelier/Pendant_1000 to 1999 lumens | Residential - Lighting-NR | Lighting | 0 | Existing | -88.9269 | -62.2308 | 1.5612 | 6.6148 | 0.00035444 | 20 | 6.1162 | 1 | 1 | 0 | 0 | 0 | 0 | 0 | 0 | 0 | 0 | 0 | 0 | 0 | 0 | 0 | 0 | 0 | 0 | 0 | 0 | 0 | 0 | 0 | 0 | 0 | 0 | 0 | 0 | 0 | 0 | 0 | 0 | 0 | 0 | 0 | 0 | 0 | 0 | 0 | 0 | 0 | 0 | 0 | 0 | 0 | 0 | 0 | 0 | 0 | 0 | 0 | 0 | 0 | 0 | 0 | 0 | 0 | 0 | 0 | 0 | 0 | 0 | 0 | 0 | 0 | 0 | 0 | 0 | 0 | 0 | 0 | 0 | 0 | 0 | 0 | 0 | 0 | 0 | 0 | 0 | 0 | 0 | 0 | 0 | 0 | 0 | 0 | 0 | 0 | 0 | 0 | 0 | 0 | 0 | 0 | 0 | 0 | 0 | 0 | 0 | 0 | 0 | 0 | 0 | 0 | 0 | 0 | 0 | 0 | 0 | 0 | 0 | 0 | 0 | 0 | 0 | 0 | 0 | 0 | 0 | 0 | 0 | 0
Residential | Lighting | Lamps/Fixtures | Fixtures | Yes | Residential | Single Family | Lighting | NR | Res-Lighting-2021P_v6 | ID/MT/OR-Chandelier/Pendant_2000 to 3999 lumens | Residential - Lighting-NR | Lighting | 0 | Existing | -88.9269 | -62.2308 | 3.0257 | 12.8202 | 0.00068696 | 20 | 6.1162 | 1 | 1 | 0 | 0 | 0 | 0 | 0 | 0 | 0 | 0 | 0 | 0 | 0 | 0 | 0 | 0 | 0 | 0 | 0 | 0 | 0 | 0 | 0 | 0 | 0 | 0 | 0 | 0 | 0 | 0 | 0 | 0 | 0 | 0 | 0 | 0 | 0 | 0 | 0 | 0 | 0 | 0 | 0 | 0 | 0 | 0 | 0 | 0 | 0 | 0 | 0 | 0 | 0 | 0 | 0 | 0 | 0 | 0 | 0 | 0 | 0 | 0 | 0 | 0 | 0 | 0 | 0 | 0 | 0 | 0 | 0 | 0 | 0 | 0 | 0 | 0 | 0 | 0 | 0 | 0 | 0 | 0 | 0 | 0 | 0 | 0 | 0 | 0 | 0 | 0 | 0 | 0 | 0 | 0 | 0 | 0 | 0 | 0 | 0 | 0 | 0 | 0 | 0 | 0 | 0 | 0 | 0 | 0 | 0 | 0 | 0 | 0 | 0 | 0 | 0 | 0 | 0 | 0 | 0 | 0 | 0 | 0 | 0
Residential | Lighting | Lamps/Fixtures | Fixtures | Yes | Residential | Single Family | Lighting | NR | Res-Lighting-2021P_v6 | ID/MT/OR-Chandelier/Pendant_4000 to 7999 lumens | Residential - Lighting-NR | Lighting | 0 | Existing | -88.9269 | -62.2308 | 5.5268 | 23.4176 | 0.0012548 | 20 | 6.1162 | 1 | 1 | 0 | 0 | 0 | 0 | 0 | 0 | 0 | 0 | 0 | 0 | 0 | 0 | 0 | 0 | 0 | 0 | 0 | 0 | 0 | 0 | 0 | 0 | 0 | 0 | 0 | 0 | 0 | 0 | 0 | 0 | 0 | 0 | 0 | 0 | 0 | 0 | 0 | 0 | 0 | 0 | 0 | 0 | 0 | 0 | 0 | 0 | 0 | 0 | 0 | 0 | 0 | 0 | 0 | 0 | 0 | 0 | 0 | 0 | 0 | 0 | 0 | 0 | 0 | 0 | 0 | 0 | 0 | 0 | 0 | 0 | 0 | 0 | 0 | 0 | 0 | 0 | 0 | 0 | 0 | 0 | 0 | 0 | 0 | 0 | 0 | 0 | 0 | 0 | 0 | 0 | 0 | 0 | 0 | 0 | 0 | 0 | 0 | 0 | 0 | 0 | 0 | 0 | 0 | 0 | 0 | 0 | 0 | 0 | 0 | 0 | 0 | 0 | 0 | 0 | 0 | 0 | 0 | 0 | 0 | 0 | 0
Residential | Lighting | Lamps/Fixtures | Fixtures | Yes | Residential | Single Family | Lighting | NR | Res-Lighting-2021P_v6 | ID/MT/OR-Linear Flush Mount_0 to 249 lumens | Residential - Lighting-NR | Lighting | 0 | Existing | 11.7383 | 31.1759 | 0.081747 | 0.22794 | 3.8683e-05 | 20 | 1.5659 | 1 | 1 | 0 | 0 | 0 | 0 | 0 | 0 | 0 | 0 | 0 | 0 | 0 | 0 | 0 | 0 | 0 | 0 | 0 | 0 | 0 | 0 | 0 | 0 | 0 | 0 | 0 | 0 | 0 | 0 | 0 | 0 | 0 | 0 | 0 | 0 | 0 | 0 | 0 | 0 | 0 | 0 | 0 | 0 | 0 | 0 | 0 | 0 | 0 | 0 | 0 | 0 | 0 | 0 | 0 | 0 | 0 | 0 | 0 | 0 | 0 | 0 | 0 | 0 | 0 | 0 | 0 | 0 | 0 | 0 | 0 | 0 | 0 | 0 | 0 | 0 | 0 | 0 | 0 | 0 | 0 | 0 | 0 | 0 | 0 | 0 | 0 | 0 | 0 | 0 | 0 | 0 | 0 | 0 | 0 | 0 | 0 | 0 | 0 | 0 | 0 | 0 | 0 | 0 | 0 | 0 | 0 | 0 | 0 | 0 | 0 | 0 | 0 | 0 | 0 | 0 | 0 | 0 | 0 | 0 | 0 | 0 | 0
Residential | Lighting | Lamps/Fixtures | Fixtures | Yes | Residential | Single Family | Lighting | NR | Res-Lighting-2021P_v6 | ID/MT/OR-Linear Flush Mount_250 to 499 lumens | Residential - Lighting-NR | Lighting | 0 | Existing | 11.7383 | 31.1759 | 0.16014 | 0.44653 | 7.578e-05 | 20 | 1.5659 | 1 | 1 | 0 | 0 | 0 | 0 | 0 | 0 | 0 | 0 | 0 | 0 | 0 | 0 | 0 | 0 | 0 | 0 | 0 | 0 | 0 | 0 | 0 | 0 | 0 | 0 | 0 | 0 | 0 | 0 | 0 | 0 | 0 | 0 | 0 | 0 | 0 | 0 | 0 | 0 | 0 | 0 | 0 | 0 | 0 | 0 | 0 | 0 | 0 | 0 | 0 | 0 | 0 | 0 | 0 | 0 | 0 | 0 | 0 | 0 | 0 | 0 | 0 | 0 | 0 | 0 | 0 | 0 | 0 | 0 | 0 | 0 | 0 | 0 | 0 | 0 | 0 | 0 | 0 | 0 | 0 | 0 | 0 | 0 | 0 | 0 | 0 | 0 | 0 | 0 | 0 | 0 | 0 | 0 | 0 | 0 | 0 | 0 | 0 | 0 | 0 | 0 | 0 | 0 | 0 | 0 | 0 | 0 | 0 | 0 | 0 | 0 | 0 | 0 | 0 | 0 | 0 | 0 | 0 | 0 | 0 | 0 | 0
Residential | Lighting | Lamps/Fixtures | Fixtures | Yes | Residential | Single Family | Lighting | NR | Res-Lighting-2021P_v6 | ID/MT/OR-Linear Flush Mount_500 to 999 lumens | Residential - Lighting-NR | Lighting | 0 | Existing | 11.7383 | 31.1759 | 0.30727 | 0.85678 | 0.0001454 | 20 | 1.5659 | 1 | 1 | 0 | 0 | 0 | 0 | 0 | 0 | 0 | 0 | 0 | 0 | 0 | 0 | 0 | 0 | 0 | 0 | 0 | 0 | 0 | 0 | 0 | 0 | 0 | 0 | 0 | 0 | 0 | 0 | 0 | 0 | 0 | 0 | 0 | 0 | 0 | 0 | 0 | 0 | 0 | 0 | 0 | 0 | 0 | 0 | 0 | 0 | 0 | 0 | 0 | 0 | 0 | 0 | 0 | 0 | 0 | 0 | 0 | 0 | 0 | 0 | 0 | 0 | 0 | 0 | 0 | 0 | 0 | 0 | 0 | 0 | 0 | 0 | 0 | 0 | 0 | 0 | 0 | 0 | 0 | 0 | 0 | 0 | 0 | 0 | 0 | 0 | 0 | 0 | 0 | 0 | 0 | 0 | 0 | 0 | 0 | 0 | 0 | 0 | 0 | 0 | 0 | 0 | 0 | 0 | 0 | 0 | 0 | 0 | 0 | 0 | 0 | 0 | 0 | 0 | 0 | 0 | 0 | 0 | 0 | 0 | 0
Residential | Lighting | Lamps/Fixtures | Fixtures | Yes | Residential | Single Family | Lighting | NR | Res-Lighting-2021P_v6 | ID/MT/OR-Linear Flush Mount_1000 to 1999 lumens | Residential - Lighting-NR | Lighting | 0 | Existing | 11.7383 | 31.1759 | 0.5633 | 1.5707 | 0.00026656 | 20 | 1.5659 | 1 | 1 | 0 | 0 | 0 | 0 | 0 | 0 | 0 | 0 | 0 | 0 | 0 | 0 | 0 | 0 | 0 | 0 | 0 | 0 | 0 | 0 | 0 | 0 | 0 | 0 | 0 | 0 | 0 | 0 | 0 | 0 | 0 | 0 | 0 | 0 | 0 | 0 | 0 | 0 | 0 | 0 | 0 | 0 | 0 | 0 | 0 | 0 | 0 | 0 | 0 | 0 | 0 | 0 | 0 | 0 | 0 | 0 | 0 | 0 | 0 | 0 | 0 | 0 | 0 | 0 | 0 | 0 | 0 | 0 | 0 | 0 | 0 | 0 | 0 | 0 | 0 | 0 | 0 | 0 | 0 | 0 | 0 | 0 | 0 | 0 | 0 | 0 | 0 | 0 | 0 | 0 | 0 | 0 | 0 | 0 | 0 | 0 | 0 | 0 | 0 | 0 | 0 | 0 | 0 | 0 | 0 | 0 | 0 | 0 | 0 | 0 | 0 | 0 | 0 | 0 | 0 | 0 | 0 | 0 | 0 | 0 | 0
Residential | Lighting | Lamps/Fixtures | Fixtures | Yes | Residential | Single Family | Lighting | NR | Res-Lighting-2021P_v6 | ID/MT/OR-Linear Flush Mount_2000 to 3999 lumens | Residential - Lighting-NR | Lighting | 0 | Existing | 11.7383 | 31.1759 | 1.0917 | 3.0442 | 0.00051662 | 20 | 1.5659 | 1 | 1 | 0 | 0 | 0 | 0 | 0 | 0 | 0 | 0 | 0 | 0 | 0 | 0 | 0 | 0 | 0 | 0 | 0 | 0 | 0 | 0 | 0 | 0 | 0 | 0 | 0 | 0 | 0 | 0 | 0 | 0 | 0 | 0 | 0 | 0 | 0 | 0 | 0 | 0 | 0 | 0 | 0 | 0 | 0 | 0 | 0 | 0 | 0 | 0 | 0 | 0 | 0 | 0 | 0 | 0 | 0 | 0 | 0 | 0 | 0 | 0 | 0 | 0 | 0 | 0 | 0 | 0 | 0 | 0 | 0 | 0 | 0 | 0 | 0 | 0 | 0 | 0 | 0 | 0 | 0 | 0 | 0 | 0 | 0 | 0 | 0 | 0 | 0 | 0 | 0 | 0 | 0 | 0 | 0 | 0 | 0 | 0 | 0 | 0 | 0 | 0 | 0 | 0 | 0 | 0 | 0 | 0 | 0 | 0 | 0 | 0 | 0 | 0 | 0 | 0 | 0 | 0 | 0 | 0 | 0 | 0 | 0
Residential | Lighting | Lamps/Fixtures | Fixtures | Yes | Residential | Single Family | Lighting | NR | Res-Lighting-2021P_v6 | ID/MT/OR-Linear Flush Mount_4000 to 7999 lumens | Residential - Lighting-NR | Lighting | 0 | Existing | 11.7383 | 31.1759 | 1.9942 | 5.5605 | 0.00094367 | 20 | 1.5659 | 1 | 1 | 0 | 0 | 0 | 0 | 0 | 0 | 0 | 0 | 0 | 0 | 0 | 0 | 0 | 0 | 0 | 0 | 0 | 0 | 0 | 0 | 0 | 0 | 0 | 0 | 0 | 0 | 0 | 0 | 0 | 0 | 0 | 0 | 0 | 0 | 0 | 0 | 0 | 0 | 0 | 0 | 0 | 0 | 0 | 0 | 0 | 0 | 0 | 0 | 0 | 0 | 0 | 0 | 0 | 0 | 0 | 0 | 0 | 0 | 0 | 0 | 0 | 0 | 0 | 0 | 0 | 0 | 0 | 0 | 0 | 0 | 0 | 0 | 0 | 0 | 0 | 0 | 0 | 0 | 0 | 0 | 0 | 0 | 0 | 0 | 0 | 0 | 0 | 0 | 0 | 0 | 0 | 0 | 0 | 0 | 0 | 0 | 0 | 0 | 0 | 0 | 0 | 0 | 0 | 0 | 0 | 0 | 0 | 0 | 0 | 0 | 0 | 0 | 0 | 0 | 0 | 0 | 0 | 0 | 0 | 0 | 0
Residential | Lighting | Lamps/Fixtures | Fixtures | Yes | Residential | Single Family | Lighting | NR | Res-Lighting-2021P_v6 | ID/MT/OR-Linear Shop_0 to 249 lumens | Residential - Lighting-NR | Lighting | 0 | Existing | 20.6488 | 41.9573 | 0.081747 | 0.16937 | 3.1998e-05 | 20 | 1.2321 | 1 | 1 | 0 | 0 | 0 | 0 | 0 | 0 | 0 | 0 | 0 | 0 | 0 | 0 | 0 | 0 | 0 | 0 | 0 | 0 | 0 | 0 | 0 | 0 | 0 | 0 | 0 | 0 | 0 | 0 | 0 | 0 | 0 | 0 | 0 | 0 | 0 | 0 | 0 | 0 | 0 | 0 | 0 | 0 | 0 | 0 | 0 | 0 | 0 | 0 | 0 | 0 | 0 | 0 | 0 | 0 | 0 | 0 | 0 | 0 | 0 | 0 | 0 | 0 | 0 | 0 | 0 | 0 | 0 | 0 | 0 | 0 | 0 | 0 | 0 | 0 | 0 | 0 | 0 | 0 | 0 | 0 | 0 | 0 | 0 | 0 | 0 | 0 | 0 | 0 | 0 | 0 | 0 | 0 | 0 | 0 | 0 | 0 | 0 | 0 | 0 | 0 | 0 | 0 | 0 | 0 | 0 | 0 | 0 | 0 | 0 | 0 | 0 | 0 | 0 | 0 | 0 | 0 | 0 | 0 | 0 | 0 | 0
Residential | Lighting | Lamps/Fixtures | Fixtures | Yes | Residential | Single Family | Lighting | NR | Res-Lighting-2021P_v6 | ID/MT/OR-Linear Shop_250 to 499 lumens | Residential - Lighting-NR | Lighting | 0 | Existing | 20.6488 | 41.9573 | 0.16014 | 0.33179 | 6.2683e-05 | 20 | 1.2321 | 1 | 1 | 0 | 0 | 0 | 0 | 0 | 0 | 0 | 0 | 0 | 0 | 0 | 0 | 0 | 0 | 0 | 0 | 0 | 0 | 0 | 0 | 0 | 0 | 0 | 0 | 0 | 0 | 0 | 0 | 0 | 0 | 0 | 0 | 0 | 0 | 0 | 0 | 0 | 0 | 0 | 0 | 0 | 0 | 0 | 0 | 0 | 0 | 0 | 0 | 0 | 0 | 0 | 0 | 0 | 0 | 0 | 0 | 0 | 0 | 0 | 0 | 0 | 0 | 0 | 0 | 0 | 0 | 0 | 0 | 0 | 0 | 0 | 0 | 0 | 0 | 0 | 0 | 0 | 0 | 0 | 0 | 0 | 0 | 0 | 0 | 0 | 0 | 0 | 0 | 0 | 0 | 0 | 0 | 0 | 0 | 0 | 0 | 0 | 0 | 0 | 0 | 0 | 0 | 0 | 0 | 0 | 0 | 0 | 0 | 0 | 0 | 0 | 0 | 0 | 0 | 0 | 0 | 0 | 0 | 0 | 0 | 0
Residential | Lighting | Lamps/Fixtures | Fixtures | Yes | Residential | Single Family | Lighting | NR | Res-Lighting-2021P_v6 | ID/MT/OR-Linear Shop_500 to 999 lumens | Residential - Lighting-NR | Lighting | 0 | Existing | 20.6488 | 41.9573 | 0.30727 | 0.63662 | 0.00012027 | 20 | 1.2321 | 1 | 1 | 0 | 0 | 0 | 0 | 0 | 0 | 0 | 0 | 0 | 0 | 0 | 0 | 0 | 0 | 0 | 0 | 0 | 0 | 0 | 0 | 0 | 0 | 0 | 0 | 0 | 0 | 0 | 0 | 0 | 0 | 0 | 0 | 0 | 0 | 0 | 0 | 0 | 0 | 0 | 0 | 0 | 0 | 0 | 0 | 0 | 0 | 0 | 0 | 0 | 0 | 0 | 0 | 0 | 0 | 0 | 0 | 0 | 0 | 0 | 0 | 0 | 0 | 0 | 0 | 0 | 0 | 0 | 0 | 0 | 0 | 0 | 0 | 0 | 0 | 0 | 0 | 0 | 0 | 0 | 0 | 0 | 0 | 0 | 0 | 0 | 0 | 0 | 0 | 0 | 0 | 0 | 0 | 0 | 0 | 0 | 0 | 0 | 0 | 0 | 0 | 0 | 0 | 0 | 0 | 0 | 0 | 0 | 0 | 0 | 0 | 0 | 0 | 0 | 0 | 0 | 0 | 0 | 0 | 0 | 0 | 0
Residential | Lighting | Lamps/Fixtures | Fixtures | Yes | Residential | Single Family | Lighting | NR | Res-Lighting-2021P_v6 | ID/MT/OR-Linear Shop_1000 to 1999 lumens | Residential - Lighting-NR | Lighting | 0 | Existing | 20.6488 | 41.9573 | 0.5633 | 1.1671 | 0.00022049 | 20 | 1.2321 | 1 | 1 | 0 | 0 | 0 | 0 | 0 | 0 | 0 | 0 | 0 | 0 | 0 | 0 | 0 | 0 | 0 | 0 | 0 | 0 | 0 | 0 | 0 | 0 | 0 | 0 | 0 | 0 | 0 | 0 | 0 | 0 | 0 | 0 | 0 | 0 | 0 | 0 | 0 | 0 | 0 | 0 | 0 | 0 | 0 | 0 | 0 | 0 | 0 | 0 | 0 | 0 | 0 | 0 | 0 | 0 | 0 | 0 | 0 | 0 | 0 | 0 | 0 | 0 | 0 | 0 | 0 | 0 | 0 | 0 | 0 | 0 | 0 | 0 | 0 | 0 | 0 | 0 | 0 | 0 | 0 | 0 | 0 | 0 | 0 | 0 | 0 | 0 | 0 | 0 | 0 | 0 | 0 | 0 | 0 | 0 | 0 | 0 | 0 | 0 | 0 | 0 | 0 | 0 | 0 | 0 | 0 | 0 | 0 | 0 | 0 | 0 | 0 | 0 | 0 | 0 | 0 | 0 | 0 | 0 | 0 | 0 | 0
Residential | Lighting | Lamps/Fixtures | Fixtures | Yes | Residential | Single Family | Lighting | NR | Res-Lighting-2021P_v6 | ID/MT/OR-Linear Shop_2000 to 3999 lumens | Residential - Lighting-NR | Lighting | 0 | Existing | 20.6488 | 41.9573 | 1.0917 | 2.2619 | 0.00042734 | 20 | 1.2321 | 1 | 1 | 0 | 0 | 0 | 0 | 0 | 0 | 0 | 0 | 0 | 0 | 0 | 0 | 0 | 0 | 0 | 0 | 0 | 0 | 0 | 0 | 0 | 0 | 0 | 0 | 0 | 0 | 0 | 0 | 0 | 0 | 0 | 0 | 0 | 0 | 0 | 0 | 0 | 0 | 0 | 0 | 0 | 0 | 0 | 0 | 0 | 0 | 0 | 0 | 0 | 0 | 0 | 0 | 0 | 0 | 0 | 0 | 0 | 0 | 0 | 0 | 0 | 0 | 0 | 0 | 0 | 0 | 0 | 0 | 0 | 0 | 0 | 0 | 0 | 0 | 0 | 0 | 0 | 0 | 0 | 0 | 0 | 0 | 0 | 0 | 0 | 0 | 0 | 0 | 0 | 0 | 0 | 0 | 0 | 0 | 0 | 0 | 0 | 0 | 0 | 0 | 0 | 0 | 0 | 0 | 0 | 0 | 0 | 0 | 0 | 0 | 0 | 0 | 0 | 0 | 0 | 0 | 0 | 0 | 0 | 0 | 0
Residential | Lighting | Lamps/Fixtures | Fixtures | Yes | Residential | Single Family | Lighting | NR | Res-Lighting-2021P_v6 | ID/MT/OR-Linear Shop_4000 to 7999 lumens | Residential - Lighting-NR | Lighting | 0 | Existing | 20.6488 | 41.9573 | 1.9942 | 4.1317 | 0.00078058 | 20 | 1.2321 | 1 | 1 | 0 | 0 | 0 | 0 | 0 | 0 | 0 | 0 | 0 | 0 | 0 | 0 | 0 | 0 | 0 | 0 | 0 | 0 | 0 | 0 | 0 | 0 | 0 | 0 | 0 | 0 | 0 | 0 | 0 | 0 | 0 | 0 | 0 | 0 | 0 | 0 | 0 | 0 | 0 | 0 | 0 | 0 | 0 | 0 | 0 | 0 | 0 | 0 | 0 | 0 | 0 | 0 | 0 | 0 | 0 | 0 | 0 | 0 | 0 | 0 | 0 | 0 | 0 | 0 | 0 | 0 | 0 | 0 | 0 | 0 | 0 | 0 | 0 | 0 | 0 | 0 | 0 | 0 | 0 | 0 | 0 | 0 | 0 | 0 | 0 | 0 | 0 | 0 | 0 | 0 | 0 | 0 | 0 | 0 | 0 | 0 | 0 | 0 | 0 | 0 | 0 | 0 | 0 | 0 | 0 | 0 | 0 | 0 | 0 | 0 | 0 | 0 | 0 | 0 | 0 | 0 | 0 | 0 | 0 | 0 | 0
Residential | Lighting | Lamps/Fixtures | Fixtures | Yes | Residential | Single Family | Lighting | NR | Res-Lighting-2021P_v6 | ID/MT/OR-Track_0 to 249 lumens | Residential - Lighting-NR | Lighting | 0 | Existing | -46.1709 | -28.7005 | 0.58006 | 2.0416 | 0.00030522 | 20 | 3.6892 | 1 | 1 | 0 | 0 | 0 | 0 | 0 | 0 | 0 | 0 | 0 | 0 | 0 | 0 | 0 | 0 | 0 | 0 | 0 | 0 | 0 | 0 | 0 | 0 | 0 | 0 | 0 | 0 | 0 | 0 | 0 | 0 | 0 | 0 | 0 | 0 | 0 | 0 | 0 | 0 | 0 | 0 | 0 | 0 | 0 | 0 | 0 | 0 | 0 | 0 | 0 | 0 | 0 | 0 | 0 | 0 | 0 | 0 | 0 | 0 | 0 | 0 | 0 | 0 | 0 | 0 | 0 | 0 | 0 | 0 | 0 | 0 | 0 | 0 | 0 | 0 | 0 | 0 | 0 | 0 | 0 | 0 | 0 | 0 | 0 | 0 | 0 | 0 | 0 | 0 | 0 | 0 | 0 | 0 | 0 | 0 | 0 | 0 | 0 | 0 | 0 | 0 | 0 | 0 | 0 | 0 | 0 | 0 | 0 | 0 | 0 | 0 | 0 | 0 | 0 | 0 | 0 | 0 | 0 | 0 | 0 | 0 | 0
Residential | Lighting | Lamps/Fixtures | Fixtures | Yes | Residential | Single Family | Lighting | NR | Res-Lighting-2021P_v6 | ID/MT/OR-Track_250 to 499 lumens | Residential - Lighting-NR | Lighting | 0 | Existing | -46.1709 | -28.7005 | 1.1363 | 3.9995 | 0.00059793 | 20 | 3.6892 | 1 | 1 | 0 | 0 | 0 | 0 | 0 | 0 | 0 | 0 | 0 | 0 | 0 | 0 | 0 | 0 | 0 | 0 | 0 | 0 | 0 | 0 | 0 | 0 | 0 | 0 | 0 | 0 | 0 | 0 | 0 | 0 | 0 | 0 | 0 | 0 | 0 | 0 | 0 | 0 | 0 | 0 | 0 | 0 | 0 | 0 | 0 | 0 | 0 | 0 | 0 | 0 | 0 | 0 | 0 | 0 | 0 | 0 | 0 | 0 | 0 | 0 | 0 | 0 | 0 | 0 | 0 | 0 | 0 | 0 | 0 | 0 | 0 | 0 | 0 | 0 | 0 | 0 | 0 | 0 | 0 | 0 | 0 | 0 | 0 | 0 | 0 | 0 | 0 | 0 | 0 | 0 | 0 | 0 | 0 | 0 | 0 | 0 | 0 | 0 | 0 | 0 | 0 | 0 | 0 | 0 | 0 | 0 | 0 | 0 | 0 | 0 | 0 | 0 | 0 | 0 | 0 | 0 | 0 | 0 | 0 | 0 | 0
Residential | Lighting | Lamps/Fixtures | Fixtures | Yes | Residential | Single Family | Lighting | NR | Res-Lighting-2021P_v6 | ID/MT/OR-Track_500 to 999 lumens | Residential - Lighting-NR | Lighting | 0 | Existing | -46.1709 | -28.7005 | 2.1803 | 7.674 | 0.0011473 | 20 | 3.6892 | 1 | 1 | 0 | 0 | 0 | 0 | 0 | 0 | 0 | 0 | 0 | 0 | 0 | 0 | 0 | 0 | 0 | 0 | 0 | 0 | 0 | 0 | 0 | 0 | 0 | 0 | 0 | 0 | 0 | 0 | 0 | 0 | 0 | 0 | 0 | 0 | 0 | 0 | 0 | 0 | 0 | 0 | 0 | 0 | 0 | 0 | 0 | 0 | 0 | 0 | 0 | 0 | 0 | 0 | 0 | 0 | 0 | 0 | 0 | 0 | 0 | 0 | 0 | 0 | 0 | 0 | 0 | 0 | 0 | 0 | 0 | 0 | 0 | 0 | 0 | 0 | 0 | 0 | 0 | 0 | 0 | 0 | 0 | 0 | 0 | 0 | 0 | 0 | 0 | 0 | 0 | 0 | 0 | 0 | 0 | 0 | 0 | 0 | 0 | 0 | 0 | 0 | 0 | 0 | 0 | 0 | 0 | 0 | 0 | 0 | 0 | 0 | 0 | 0 | 0 | 0 | 0 | 0 | 0 | 0 | 0 | 0 | 0
Residential | Lighting | Lamps/Fixtures | Fixtures | Yes | Residential | Single Family | Lighting | NR | Res-Lighting-2021P_v6 | ID/MT/OR-Track_1000 to 1999 lumens | Residential - Lighting-NR | Lighting | 0 | Existing | -46.1709 | -28.7005 | 3.9971 | 14.0682 | 0.0021032 | 20 | 3.6892 | 1 | 1 | 0 | 0 | 0 | 0 | 0 | 0 | 0 | 0 | 0 | 0 | 0 | 0 | 0 | 0 | 0 | 0 | 0 | 0 | 0 | 0 | 0 | 0 | 0 | 0 | 0 | 0 | 0 | 0 | 0 | 0 | 0 | 0 | 0 | 0 | 0 | 0 | 0 | 0 | 0 | 0 | 0 | 0 | 0 | 0 | 0 | 0 | 0 | 0 | 0 | 0 | 0 | 0 | 0 | 0 | 0 | 0 | 0 | 0 | 0 | 0 | 0 | 0 | 0 | 0 | 0 | 0 | 0 | 0 | 0 | 0 | 0 | 0 | 0 | 0 | 0 | 0 | 0 | 0 | 0 | 0 | 0 | 0 | 0 | 0 | 0 | 0 | 0 | 0 | 0 | 0 | 0 | 0 | 0 | 0 | 0 | 0 | 0 | 0 | 0 | 0 | 0 | 0 | 0 | 0 | 0 | 0 | 0 | 0 | 0 | 0 | 0 | 0 | 0 | 0 | 0 | 0 | 0 | 0 | 0 | 0 | 0
Residential | Lighting | Lamps/Fixtures | Fixtures | Yes | Residential | Single Family | Lighting | NR | Res-Lighting-2021P_v6 | ID/MT/OR-Track_2000 to 3999 lumens | Residential - Lighting-NR | Lighting | 0 | Existing | -46.1709 | -28.7005 | 7.7468 | 27.2659 | 0.0040763 | 20 | 3.6892 | 1 | 1 | 0 | 0 | 0 | 0 | 0 | 0 | 0 | 0 | 0 | 0 | 0 | 0 | 0 | 0 | 0 | 0 | 0 | 0 | 0 | 0 | 0 | 0 | 0 | 0 | 0 | 0 | 0 | 0 | 0 | 0 | 0 | 0 | 0 | 0 | 0 | 0 | 0 | 0 | 0 | 0 | 0 | 0 | 0 | 0 | 0 | 0 | 0 | 0 | 0 | 0 | 0 | 0 | 0 | 0 | 0 | 0 | 0 | 0 | 0 | 0 | 0 | 0 | 0 | 0 | 0 | 0 | 0 | 0 | 0 | 0 | 0 | 0 | 0 | 0 | 0 | 0 | 0 | 0 | 0 | 0 | 0 | 0 | 0 | 0 | 0 | 0 | 0 | 0 | 0 | 0 | 0 | 0 | 0 | 0 | 0 | 0 | 0 | 0 | 0 | 0 | 0 | 0 | 0 | 0 | 0 | 0 | 0 | 0 | 0 | 0 | 0 | 0 | 0 | 0 | 0 | 0 | 0 | 0 | 0 | 0 | 0
Residential | Lighting | Lamps/Fixtures | Fixtures | Yes | Residential | Single Family | Lighting | NR | Res-Lighting-2021P_v6 | ID/MT/OR-Track_4000 to 7999 lumens | Residential - Lighting-NR | Lighting | 0 | Existing | -46.1709 | -28.7005 | 14.1505 | 49.8044 | 0.0074459 | 20 | 3.6892 | 1 | 1 | 0 | 0 | 0 | 0 | 0 | 0 | 0 | 0 | 0 | 0 | 0 | 0 | 0 | 0 | 0 | 0 | 0 | 0 | 0 | 0 | 0 | 0 | 0 | 0 | 0 | 0 | 0 | 0 | 0 | 0 | 0 | 0 | 0 | 0 | 0 | 0 | 0 | 0 | 0 | 0 | 0 | 0 | 0 | 0 | 0 | 0 | 0 | 0 | 0 | 0 | 0 | 0 | 0 | 0 | 0 | 0 | 0 | 0 | 0 | 0 | 0 | 0 | 0 | 0 | 0 | 0 | 0 | 0 | 0 | 0 | 0 | 0 | 0 | 0 | 0 | 0 | 0 | 0 | 0 | 0 | 0 | 0 | 0 | 0 | 0 | 0 | 0 | 0 | 0 | 0 | 0 | 0 | 0 | 0 | 0 | 0 | 0 | 0 | 0 | 0 | 0 | 0 | 0 | 0 | 0 | 0 | 0 | 0 | 0 | 0 | 0 | 0 | 0 | 0 | 0 | 0 | 0 | 0 | 0 | 0 | 0
Residential | Lighting | Lamps/Fixtures | Fixtures | Yes | Residential | Single Family | Lighting | NR | Res-Lighting-2021P_v6 | WA-Floor/Table_0 to 249 lumens | Residential - Lighting-NR | Lighting | 0 | Existing | -73.8664 | -56.2929 | 0.046537 | 0.56298 | 8.4763e-05 | 20 | 10.5111 | 1 | 1 | 0 | 0 | 0 | 0 | 0 | 0 | 0 | 0 | 0 | 0 | 0 | 0 | 0 | 0 | 0 | 0 | 0 | 0 | 0 | 0 | 0 | 0 | 0 | 0 | 0 | 0 | 0 | 0 | 0 | 0 | 0 | 0 | 0 | 0 | 0 | 0 | 0 | 0 | 0 | 0 | 0 | 0 | 0 | 0 | 0 | 0 | 0 | 0 | 0 | 0 | 0 | 0 | 0 | 0 | 0 | 0 | 0 | 0 | 0 | 0 | 0 | 0 | 0 | 0 | 0 | 0 | 0 | 0 | 0 | 0 | 0 | 0 | 0 | 0 | 0 | 0 | 0 | 0 | 0 | 0 | 0 | 0 | 0 | 0 | 0 | 0 | 0 | 0 | 0 | 0 | 0 | 0 | 0 | 0 | 0 | 0 | 0 | 0 | 0 | 0 | 0 | 0 | 0 | 0 | 0 | 0 | 0 | 0 | 0 | 0 | 0 | 0 | 0 | 0 | 0 | 0 | 0 | 0 | 0 | 0 | 0
Residential | Lighting | Lamps/Fixtures | Fixtures | Yes | Residential | Single Family | Lighting | NR | Res-Lighting-2021P_v6 | WA-Floor/Table_250 to 499 lumens | Residential - Lighting-NR | Lighting | 0 | Existing | -73.8664 | -56.2929 | 0.091165 | 1.1029 | 0.00016605 | 20 | 10.5111 | 1 | 1 | 0 | 0 | 0 | 0 | 0 | 0 | 0 | 0 | 0 | 0 | 0 | 0 | 0 | 0 | 0 | 0 | 0 | 0 | 0 | 0 | 0 | 0 | 0 | 0 | 0 | 0 | 0 | 0 | 0 | 0 | 0 | 0 | 0 | 0 | 0 | 0 | 0 | 0 | 0 | 0 | 0 | 0 | 0 | 0 | 0 | 0 | 0 | 0 | 0 | 0 | 0 | 0 | 0 | 0 | 0 | 0 | 0 | 0 | 0 | 0 | 0 | 0 | 0 | 0 | 0 | 0 | 0 | 0 | 0 | 0 | 0 | 0 | 0 | 0 | 0 | 0 | 0 | 0 | 0 | 0 | 0 | 0 | 0 | 0 | 0 | 0 | 0 | 0 | 0 | 0 | 0 | 0 | 0 | 0 | 0 | 0 | 0 | 0 | 0 | 0 | 0 | 0 | 0 | 0 | 0 | 0 | 0 | 0 | 0 | 0 | 0 | 0 | 0 | 0 | 0 | 0 | 0 | 0 | 0 | 0 | 0
Residential | Lighting | Lamps/Fixtures | Fixtures | Yes | Residential | Single Family | Lighting | NR | Res-Lighting-2021P_v6 | WA-Floor/Table_500 to 999 lumens | Residential - Lighting-NR | Lighting | 0 | Existing | -73.8664 | -56.2929 | 0.17492 | 2.1161 | 0.00031861 | 20 | 10.5111 | 1 | 1 | 0 | 0 | 0 | 0 | 0 | 0 | 0 | 0 | 0 | 0 | 0 | 0 | 0 | 0 | 0 | 0 | 0 | 0 | 0 | 0 | 0 | 0 | 0 | 0 | 0 | 0 | 0 | 0 | 0 | 0 | 0 | 0 | 0 | 0 | 0 | 0 | 0 | 0 | 0 | 0 | 0 | 0 | 0 | 0 | 0 | 0 | 0 | 0 | 0 | 0 | 0 | 0 | 0 | 0 | 0 | 0 | 0 | 0 | 0 | 0 | 0 | 0 | 0 | 0 | 0 | 0 | 0 | 0 | 0 | 0 | 0 | 0 | 0 | 0 | 0 | 0 | 0 | 0 | 0 | 0 | 0 | 0 | 0 | 0 | 0 | 0 | 0 | 0 | 0 | 0 | 0 | 0 | 0 | 0 | 0 | 0 | 0 | 0 | 0 | 0 | 0 | 0 | 0 | 0 | 0 | 0 | 0 | 0 | 0 | 0 | 0 | 0 | 0 | 0 | 0 | 0 | 0 | 0 | 0 | 0 | 0
Residential | Lighting | Lamps/Fixtures | Fixtures | Yes | Residential | Single Family | Lighting | NR | Res-Lighting-2021P_v6 | WA-Floor/Table_1000 to 1999 lumens | Residential - Lighting-NR | Lighting | 0 | Existing | -73.8664 | -56.2929 | 0.32067 | 3.8794 | 0.00058408 | 20 | 10.5111 | 1 | 1 | 0 | 0 | 0 | 0 | 0 | 0 | 0 | 0 | 0 | 0 | 0 | 0 | 0 | 0 | 0 | 0 | 0 | 0 | 0 | 0 | 0 | 0 | 0 | 0 | 0 | 0 | 0 | 0 | 0 | 0 | 0 | 0 | 0 | 0 | 0 | 0 | 0 | 0 | 0 | 0 | 0 | 0 | 0 | 0 | 0 | 0 | 0 | 0 | 0 | 0 | 0 | 0 | 0 | 0 | 0 | 0 | 0 | 0 | 0 | 0 | 0 | 0 | 0 | 0 | 0 | 0 | 0 | 0 | 0 | 0 | 0 | 0 | 0 | 0 | 0 | 0 | 0 | 0 | 0 | 0 | 0 | 0 | 0 | 0 | 0 | 0 | 0 | 0 | 0 | 0 | 0 | 0 | 0 | 0 | 0 | 0 | 0 | 0 | 0 | 0 | 0 | 0 | 0 | 0 | 0 | 0 | 0 | 0 | 0 | 0 | 0 | 0 | 0 | 0 | 0 | 0 | 0 | 0 | 0 | 0 | 0
Residential | Lighting | Lamps/Fixtures | Fixtures | Yes | Residential | Single Family | Lighting | NR | Res-Lighting-2021P_v6 | WA-Floor/Table_2000 to 3999 lumens | Residential - Lighting-NR | Lighting | 0 | Existing | -73.8664 | -56.2929 | 0.62151 | 7.5187 | 0.001132 | 20 | 10.5111 | 1 | 1 | 0 | 0 | 0 | 0 | 0 | 0 | 0 | 0 | 0 | 0 | 0 | 0 | 0 | 0 | 0 | 0 | 0 | 0 | 0 | 0 | 0 | 0 | 0 | 0 | 0 | 0 | 0 | 0 | 0 | 0 | 0 | 0 | 0 | 0 | 0 | 0 | 0 | 0 | 0 | 0 | 0 | 0 | 0 | 0 | 0 | 0 | 0 | 0 | 0 | 0 | 0 | 0 | 0 | 0 | 0 | 0 | 0 | 0 | 0 | 0 | 0 | 0 | 0 | 0 | 0 | 0 | 0 | 0 | 0 | 0 | 0 | 0 | 0 | 0 | 0 | 0 | 0 | 0 | 0 | 0 | 0 | 0 | 0 | 0 | 0 | 0 | 0 | 0 | 0 | 0 | 0 | 0 | 0 | 0 | 0 | 0 | 0 | 0 | 0 | 0 | 0 | 0 | 0 | 0 | 0 | 0 | 0 | 0 | 0 | 0 | 0 | 0 | 0 | 0 | 0 | 0 | 0 | 0 | 0 | 0 | 0
Residential | Lighting | Lamps/Fixtures | Fixtures | Yes | Residential | Single Family | Lighting | NR | Res-Lighting-2021P_v6 | WA-Floor/Table_4000 to 7999 lumens | Residential - Lighting-NR | Lighting | 0 | Existing | -73.8664 | -56.2929 | 1.1353 | 13.7338 | 0.0020678 | 20 | 10.5111 | 1 | 1 | 0 | 0 | 0 | 0 | 0 | 0 | 0 | 0 | 0 | 0 | 0 | 0 | 0 | 0 | 0 | 0 | 0 | 0 | 0 | 0 | 0 | 0 | 0 | 0 | 0 | 0 | 0 | 0 | 0 | 0 | 0 | 0 | 0 | 0 | 0 | 0 | 0 | 0 | 0 | 0 | 0 | 0 | 0 | 0 | 0 | 0 | 0 | 0 | 0 | 0 | 0 | 0 | 0 | 0 | 0 | 0 | 0 | 0 | 0 | 0 | 0 | 0 | 0 | 0 | 0 | 0 | 0 | 0 | 0 | 0 | 0 | 0 | 0 | 0 | 0 | 0 | 0 | 0 | 0 | 0 | 0 | 0 | 0 | 0 | 0 | 0 | 0 | 0 | 0 | 0 | 0 | 0 | 0 | 0 | 0 | 0 | 0 | 0 | 0 | 0 | 0 | 0 | 0 | 0 | 0 | 0 | 0 | 0 | 0 | 0 | 0 | 0 | 0 | 0 | 0 | 0 | 0 | 0 | 0 | 0 | 0
Residential | Lighting | Lamps/Fixtures | Fixtures | Yes | Residential | Single Family | Lighting | NR | Res-Lighting-2021P_v6 | WA-Ceiling and Wall Flush Mount _0 to 249 lumens | Residential - Lighting-NR | Lighting | 0 | Existing | -37.2754 | -19.3859 | 0.23041 | 0.88796 | 0.00013658 | 20 | 3.6053 | 1 | 1 | 0 | 0 | 0 | 0 | 0 | 0 | 0 | 0 | 0 | 0 | 0 | 0 | 0 | 0 | 0 | 0 | 0 | 0 | 0 | 0 | 0 | 0 | 0 | 0 | 0 | 0 | 0 | 0 | 0 | 0 | 0 | 0 | 0 | 0 | 0 | 0 | 0 | 0 | 0 | 0 | 0 | 0 | 0 | 0 | 0 | 0 | 0 | 0 | 0 | 0 | 0 | 0 | 0 | 0 | 0 | 0 | 0 | 0 | 0 | 0 | 0 | 0 | 0 | 0 | 0 | 0 | 0 | 0 | 0 | 0 | 0 | 0 | 0 | 0 | 0 | 0 | 0 | 0 | 0 | 0 | 0 | 0 | 0 | 0 | 0 | 0 | 0 | 0 | 0 | 0 | 0 | 0 | 0 | 0 | 0 | 0 | 0 | 0 | 0 | 0 | 0 | 0 | 0 | 0 | 0 | 0 | 0 | 0 | 0 | 0 | 0 | 0 | 0 | 0 | 0 | 0 | 0 | 0 | 0 | 0 | 0
Residential | Lighting | Lamps/Fixtures | Fixtures | Yes | Residential | Single Family | Lighting | NR | Res-Lighting-2021P_v6 | WA-Ceiling and Wall Flush Mount _250 to 499 lumens | Residential - Lighting-NR | Lighting | 0 | Existing | -37.2754 | -19.3859 | 0.45137 | 1.7395 | 0.00026755 | 20 | 3.6053 | 1 | 1 | 0 | 0 | 0 | 0 | 0 | 0 | 0 | 0 | 0 | 0 | 0 | 0 | 0 | 0 | 0 | 0 | 0 | 0 | 0 | 0 | 0 | 0 | 0 | 0 | 0 | 0 | 0 | 0 | 0 | 0 | 0 | 0 | 0 | 0 | 0 | 0 | 0 | 0 | 0 | 0 | 0 | 0 | 0 | 0 | 0 | 0 | 0 | 0 | 0 | 0 | 0 | 0 | 0 | 0 | 0 | 0 | 0 | 0 | 0 | 0 | 0 | 0 | 0 | 0 | 0 | 0 | 0 | 0 | 0 | 0 | 0 | 0 | 0 | 0 | 0 | 0 | 0 | 0 | 0 | 0 | 0 | 0 | 0 | 0 | 0 | 0 | 0 | 0 | 0 | 0 | 0 | 0 | 0 | 0 | 0 | 0 | 0 | 0 | 0 | 0 | 0 | 0 | 0 | 0 | 0 | 0 | 0 | 0 | 0 | 0 | 0 | 0 | 0 | 0 | 0 | 0 | 0 | 0 | 0 | 0 | 0
Residential | Lighting | Lamps/Fixtures | Fixtures | Yes | Residential | Single Family | Lighting | NR | Res-Lighting-2021P_v6 | WA-Ceiling and Wall Flush Mount _500 to 999 lumens | Residential - Lighting-NR | Lighting | 0 | Existing | -37.2754 | -19.3859 | 0.86607 | 3.3377 | 0.00051336 | 20 | 3.6053 | 1 | 1 | 0 | 0 | 0 | 0 | 0 | 0 | 0 | 0 | 0 | 0 | 0 | 0 | 0 | 0 | 0 | 0 | 0 | 0 | 0 | 0 | 0 | 0 | 0 | 0 | 0 | 0 | 0 | 0 | 0 | 0 | 0 | 0 | 0 | 0 | 0 | 0 | 0 | 0 | 0 | 0 | 0 | 0 | 0 | 0 | 0 | 0 | 0 | 0 | 0 | 0 | 0 | 0 | 0 | 0 | 0 | 0 | 0 | 0 | 0 | 0 | 0 | 0 | 0 | 0 | 0 | 0 | 0 | 0 | 0 | 0 | 0 | 0 | 0 | 0 | 0 | 0 | 0 | 0 | 0 | 0 | 0 | 0 | 0 | 0 | 0 | 0 | 0 | 0 | 0 | 0 | 0 | 0 | 0 | 0 | 0 | 0 | 0 | 0 | 0 | 0 | 0 | 0 | 0 | 0 | 0 | 0 | 0 | 0 | 0 | 0 | 0 | 0 | 0 | 0 | 0 | 0 | 0 | 0 | 0 | 0 | 0
Residential | Lighting | Lamps/Fixtures | Fixtures | Yes | Residential | Single Family | Lighting | NR | Res-Lighting-2021P_v6 | WA-Ceiling and Wall Flush Mount _1000 to 1999 lumens | Residential - Lighting-NR | Lighting | 0 | Existing | -37.2754 | -19.3859 | 1.5877 | 6.1187 | 0.00094111 | 20 | 3.6053 | 1 | 1 | 0 | 0 | 0 | 0 | 0 | 0 | 0 | 0 | 0 | 0 | 0 | 0 | 0 | 0 | 0 | 0 | 0 | 0 | 0 | 0 | 0 | 0 | 0 | 0 | 0 | 0 | 0 | 0 | 0 | 0 | 0 | 0 | 0 | 0 | 0 | 0 | 0 | 0 | 0 | 0 | 0 | 0 | 0 | 0 | 0 | 0 | 0 | 0 | 0 | 0 | 0 | 0 | 0 | 0 | 0 | 0 | 0 | 0 | 0 | 0 | 0 | 0 | 0 | 0 | 0 | 0 | 0 | 0 | 0 | 0 | 0 | 0 | 0 | 0 | 0 | 0 | 0 | 0 | 0 | 0 | 0 | 0 | 0 | 0 | 0 | 0 | 0 | 0 | 0 | 0 | 0 | 0 | 0 | 0 | 0 | 0 | 0 | 0 | 0 | 0 | 0 | 0 | 0 | 0 | 0 | 0 | 0 | 0 | 0 | 0 | 0 | 0 | 0 | 0 | 0 | 0 | 0 | 0 | 0 | 0 | 0
Residential | Lighting | Lamps/Fixtures | Fixtures | Yes | Residential | Single Family | Lighting | NR | Res-Lighting-2021P_v6 | WA-Ceiling and Wall Flush Mount _2000 to 3999 lumens | Residential - Lighting-NR | Lighting | 0 | Existing | -37.2754 | -19.3859 | 3.0772 | 11.8588 | 0.001824 | 20 | 3.6053 | 1 | 1 | 0 | 0 | 0 | 0 | 0 | 0 | 0 | 0 | 0 | 0 | 0 | 0 | 0 | 0 | 0 | 0 | 0 | 0 | 0 | 0 | 0 | 0 | 0 | 0 | 0 | 0 | 0 | 0 | 0 | 0 | 0 | 0 | 0 | 0 | 0 | 0 | 0 | 0 | 0 | 0 | 0 | 0 | 0 | 0 | 0 | 0 | 0 | 0 | 0 | 0 | 0 | 0 | 0 | 0 | 0 | 0 | 0 | 0 | 0 | 0 | 0 | 0 | 0 | 0 | 0 | 0 | 0 | 0 | 0 | 0 | 0 | 0 | 0 | 0 | 0 | 0 | 0 | 0 | 0 | 0 | 0 | 0 | 0 | 0 | 0 | 0 | 0 | 0 | 0 | 0 | 0 | 0 | 0 | 0 | 0 | 0 | 0 | 0 | 0 | 0 | 0 | 0 | 0 | 0 | 0 | 0 | 0 | 0 | 0 | 0 | 0 | 0 | 0 | 0 | 0 | 0 | 0 | 0 | 0 | 0 | 0
Residential | Lighting | Lamps/Fixtures | Fixtures | Yes | Residential | Single Family | Lighting | NR | Res-Lighting-2021P_v6 | WA-Ceiling and Wall Flush Mount _4000 to 7999 lumens | Residential - Lighting-NR | Lighting | 0 | Existing | -37.2754 | -19.3859 | 5.6208 | 21.6616 | 0.0033317 | 20 | 3.6053 | 1 | 1 | 0 | 0 | 0 | 0 | 0 | 0 | 0 | 0 | 0 | 0 | 0 | 0 | 0 | 0 | 0 | 0 | 0 | 0 | 0 | 0 | 0 | 0 | 0 | 0 | 0 | 0 | 0 | 0 | 0 | 0 | 0 | 0 | 0 | 0 | 0 | 0 | 0 | 0 | 0 | 0 | 0 | 0 | 0 | 0 | 0 | 0 | 0 | 0 | 0 | 0 | 0 | 0 | 0 | 0 | 0 | 0 | 0 | 0 | 0 | 0 | 0 | 0 | 0 | 0 | 0 | 0 | 0 | 0 | 0 | 0 | 0 | 0 | 0 | 0 | 0 | 0 | 0 | 0 | 0 | 0 | 0 | 0 | 0 | 0 | 0 | 0 | 0 | 0 | 0 | 0 | 0 | 0 | 0 | 0 | 0 | 0 | 0 | 0 | 0 | 0 | 0 | 0 | 0 | 0 | 0 | 0 | 0 | 0 | 0 | 0 | 0 | 0 | 0 | 0 | 0 | 0 | 0 | 0 | 0 | 0 | 0
Residential | Lighting | Lamps/Fixtures | Fixtures | Yes | Residential | Single Family | Lighting | NR | Res-Lighting-2021P_v6 | WA-Downlight Fixture_0 to 249 lumens | Residential - Lighting-NR | Lighting | 0 | Existing | -112.3236 | -94.0962 | 0.097522 | 0.63206 | 9.941e-05 | 20 | 9.5841 | 1 | 1 | 0 | 0 | 0 | 0 | 0 | 0 | 0 | 0 | 0 | 0 | 0 | 0 | 0 | 0 | 0 | 0 | 0 | 0 | 0 | 0 | 0 | 0 | 0 | 0 | 0 | 0 | 0 | 0 | 0 | 0 | 0 | 0 | 0 | 0 | 0 | 0 | 0 | 0 | 0 | 0 | 0 | 0 | 0 | 0 | 0 | 0 | 0 | 0 | 0 | 0 | 0 | 0 | 0 | 0 | 0 | 0 | 0 | 0 | 0 | 0 | 0 | 0 | 0 | 0 | 0 | 0 | 0 | 0 | 0 | 0 | 0 | 0 | 0 | 0 | 0 | 0 | 0 | 0 | 0 | 0 | 0 | 0 | 0 | 0 | 0 | 0 | 0 | 0 | 0 | 0 | 0 | 0 | 0 | 0 | 0 | 0 | 0 | 0 | 0 | 0 | 0 | 0 | 0 | 0 | 0 | 0 | 0 | 0 | 0 | 0 | 0 | 0 | 0 | 0 | 0 | 0 | 0 | 0 | 0 | 0 | 0
Residential | Lighting | Lamps/Fixtures | Fixtures | Yes | Residential | Single Family | Lighting | NR | Res-Lighting-2021P_v6 | WA-Downlight Fixture_250 to 499 lumens | Residential - Lighting-NR | Lighting | 0 | Existing | -112.3236 | -94.0962 | 0.19104 | 1.2382 | 0.00019474 | 20 | 9.5841 | 1 | 1 | 0 | 0 | 0 | 0 | 0 | 0 | 0 | 0 | 0 | 0 | 0 | 0 | 0 | 0 | 0 | 0 | 0 | 0 | 0 | 0 | 0 | 0 | 0 | 0 | 0 | 0 | 0 | 0 | 0 | 0 | 0 | 0 | 0 | 0 | 0 | 0 | 0 | 0 | 0 | 0 | 0 | 0 | 0 | 0 | 0 | 0 | 0 | 0 | 0 | 0 | 0 | 0 | 0 | 0 | 0 | 0 | 0 | 0 | 0 | 0 | 0 | 0 | 0 | 0 | 0 | 0 | 0 | 0 | 0 | 0 | 0 | 0 | 0 | 0 | 0 | 0 | 0 | 0 | 0 | 0 | 0 | 0 | 0 | 0 | 0 | 0 | 0 | 0 | 0 | 0 | 0 | 0 | 0 | 0 | 0 | 0 | 0 | 0 | 0 | 0 | 0 | 0 | 0 | 0 | 0 | 0 | 0 | 0 | 0 | 0 | 0 | 0 | 0 | 0 | 0 | 0 | 0 | 0 | 0 | 0 | 0
Residential | Lighting | Lamps/Fixtures | Fixtures | Yes | Residential | Single Family | Lighting | NR | Res-Lighting-2021P_v6 | WA-Downlight Fixture_500 to 999 lumens | Residential - Lighting-NR | Lighting | 0 | Existing | -112.3236 | -94.0962 | 0.36657 | 2.3758 | 0.00037366 | 20 | 9.5841 | 1 | 1 | 0 | 0 | 0 | 0 | 0 | 0 | 0 | 0 | 0 | 0 | 0 | 0 | 0 | 0 | 0 | 0 | 0 | 0 | 0 | 0 | 0 | 0 | 0 | 0 | 0 | 0 | 0 | 0 | 0 | 0 | 0 | 0 | 0 | 0 | 0 | 0 | 0 | 0 | 0 | 0 | 0 | 0 | 0 | 0 | 0 | 0 | 0 | 0 | 0 | 0 | 0 | 0 | 0 | 0 | 0 | 0 | 0 | 0 | 0 | 0 | 0 | 0 | 0 | 0 | 0 | 0 | 0 | 0 | 0 | 0 | 0 | 0 | 0 | 0 | 0 | 0 | 0 | 0 | 0 | 0 | 0 | 0 | 0 | 0 | 0 | 0 | 0 | 0 | 0 | 0 | 0 | 0 | 0 | 0 | 0 | 0 | 0 | 0 | 0 | 0 | 0 | 0 | 0 | 0 | 0 | 0 | 0 | 0 | 0 | 0 | 0 | 0 | 0 | 0 | 0 | 0 | 0 | 0 | 0 | 0 | 0
Residential | Lighting | Lamps/Fixtures | Fixtures | Yes | Residential | Single Family | Lighting | NR | Res-Lighting-2021P_v6 | WA-Downlight Fixture_1000 to 1999 lumens | Residential - Lighting-NR | Lighting | 0 | Existing | -112.3236 | -94.0962 | 0.672 | 4.3554 | 0.00068501 | 20 | 9.5841 | 1 | 1 | 0 | 0 | 0 | 0 | 0 | 0 | 0 | 0 | 0 | 0 | 0 | 0 | 0 | 0 | 0 | 0 | 0 | 0 | 0 | 0 | 0 | 0 | 0 | 0 | 0 | 0 | 0 | 0 | 0 | 0 | 0 | 0 | 0 | 0 | 0 | 0 | 0 | 0 | 0 | 0 | 0 | 0 | 0 | 0 | 0 | 0 | 0 | 0 | 0 | 0 | 0 | 0 | 0 | 0 | 0 | 0 | 0 | 0 | 0 | 0 | 0 | 0 | 0 | 0 | 0 | 0 | 0 | 0 | 0 | 0 | 0 | 0 | 0 | 0 | 0 | 0 | 0 | 0 | 0 | 0 | 0 | 0 | 0 | 0 | 0 | 0 | 0 | 0 | 0 | 0 | 0 | 0 | 0 | 0 | 0 | 0 | 0 | 0 | 0 | 0 | 0 | 0 | 0 | 0 | 0 | 0 | 0 | 0 | 0 | 0 | 0 | 0 | 0 | 0 | 0 | 0 | 0 | 0 | 0 | 0 | 0
Residential | Lighting | Lamps/Fixtures | Fixtures | Yes | Residential | Single Family | Lighting | NR | Res-Lighting-2021P_v6 | WA-Downlight Fixture_2000 to 3999 lumens | Residential - Lighting-NR | Lighting | 0 | Existing | -112.3236 | -94.0962 | 1.3024 | 8.4413 | 0.0013276 | 20 | 9.5841 | 1 | 1 | 0 | 0 | 0 | 0 | 0 | 0 | 0 | 0 | 0 | 0 | 0 | 0 | 0 | 0 | 0 | 0 | 0 | 0 | 0 | 0 | 0 | 0 | 0 | 0 | 0 | 0 | 0 | 0 | 0 | 0 | 0 | 0 | 0 | 0 | 0 | 0 | 0 | 0 | 0 | 0 | 0 | 0 | 0 | 0 | 0 | 0 | 0 | 0 | 0 | 0 | 0 | 0 | 0 | 0 | 0 | 0 | 0 | 0 | 0 | 0 | 0 | 0 | 0 | 0 | 0 | 0 | 0 | 0 | 0 | 0 | 0 | 0 | 0 | 0 | 0 | 0 | 0 | 0 | 0 | 0 | 0 | 0 | 0 | 0 | 0 | 0 | 0 | 0 | 0 | 0 | 0 | 0 | 0 | 0 | 0 | 0 | 0 | 0 | 0 | 0 | 0 | 0 | 0 | 0 | 0 | 0 | 0 | 0 | 0 | 0 | 0 | 0 | 0 | 0 | 0 | 0 | 0 | 0 | 0 | 0 | 0
Residential | Lighting | Lamps/Fixtures | Fixtures | Yes | Residential | Single Family | Lighting | NR | Res-Lighting-2021P_v6 | WA-Downlight Fixture_4000 to 7999 lumens | Residential - Lighting-NR | Lighting | 0 | Existing | -112.3236 | -94.0962 | 2.379 | 15.4191 | 0.0024251 | 20 | 9.5841 | 1 | 1 | 0 | 0 | 0 | 0 | 0 | 0 | 0 | 0 | 0 | 0 | 0 | 0 | 0 | 0 | 0 | 0 | 0 | 0 | 0 | 0 | 0 | 0 | 0 | 0 | 0 | 0 | 0 | 0 | 0 | 0 | 0 | 0 | 0 | 0 | 0 | 0 | 0 | 0 | 0 | 0 | 0 | 0 | 0 | 0 | 0 | 0 | 0 | 0 | 0 | 0 | 0 | 0 | 0 | 0 | 0 | 0 | 0 | 0 | 0 | 0 | 0 | 0 | 0 | 0 | 0 | 0 | 0 | 0 | 0 | 0 | 0 | 0 | 0 | 0 | 0 | 0 | 0 | 0 | 0 | 0 | 0 | 0 | 0 | 0 | 0 | 0 | 0 | 0 | 0 | 0 | 0 | 0 | 0 | 0 | 0 | 0 | 0 | 0 | 0 | 0 | 0 | 0 | 0 | 0 | 0 | 0 | 0 | 0 | 0 | 0 | 0 | 0 | 0 | 0 | 0 | 0 | 0 | 0 | 0 | 0 | 0
Residential | Lighting | Lamps/Fixtures | Fixtures | Yes | Residential | Single Family | Lighting | NR | Res-Lighting-2021P_v6 | WA-Exterior Porch_0 to 249 lumens | Residential - Lighting-NR | Lighting | 0 | Existing | -73.7592 | -44.3195 | 0.085505 | 0.7969 | 7.9292e-05 | 20 | 12.2556 | 1 | 1 | 0 | 0 | 0 | 0 | 0 | 0 | 0 | 0 | 0 | 0 | 0 | 0 | 0 | 0 | 0 | 0 | 0 | 0 | 0 | 0 | 0 | 0 | 0 | 0 | 0 | 0 | 0 | 0 | 0 | 0 | 0 | 0 | 0 | 0 | 0 | 0 | 0 | 0 | 0 | 0 | 0 | 0 | 0 | 0 | 0 | 0 | 0 | 0 | 0 | 0 | 0 | 0 | 0 | 0 | 0 | 0 | 0 | 0 | 0 | 0 | 0 | 0 | 0 | 0 | 0 | 0 | 0 | 0 | 0 | 0 | 0 | 0 | 0 | 0 | 0 | 0 | 0 | 0 | 0 | 0 | 0 | 0 | 0 | 0 | 0 | 0 | 0 | 0 | 0 | 0 | 0 | 0 | 0 | 0 | 0 | 0 | 0 | 0 | 0 | 0 | 0 | 0 | 0 | 0 | 0 | 0 | 0 | 0 | 0 | 0 | 0 | 0 | 0 | 0 | 0 | 0 | 0 | 0 | 0 | 0 | 0
Residential | Lighting | Lamps/Fixtures | Fixtures | Yes | Residential | Single Family | Lighting | NR | Res-Lighting-2021P_v6 | WA-Exterior Porch_250 to 499 lumens | Residential - Lighting-NR | Lighting | 0 | Existing | -73.7592 | -44.3195 | 0.1675 | 1.5611 | 0.00015533 | 20 | 12.2556 | 1 | 1 | 0 | 0 | 0 | 0 | 0 | 0 | 0 | 0 | 0 | 0 | 0 | 0 | 0 | 0 | 0 | 0 | 0 | 0 | 0 | 0 | 0 | 0 | 0 | 0 | 0 | 0 | 0 | 0 | 0 | 0 | 0 | 0 | 0 | 0 | 0 | 0 | 0 | 0 | 0 | 0 | 0 | 0 | 0 | 0 | 0 | 0 | 0 | 0 | 0 | 0 | 0 | 0 | 0 | 0 | 0 | 0 | 0 | 0 | 0 | 0 | 0 | 0 | 0 | 0 | 0 | 0 | 0 | 0 | 0 | 0 | 0 | 0 | 0 | 0 | 0 | 0 | 0 | 0 | 0 | 0 | 0 | 0 | 0 | 0 | 0 | 0 | 0 | 0 | 0 | 0 | 0 | 0 | 0 | 0 | 0 | 0 | 0 | 0 | 0 | 0 | 0 | 0 | 0 | 0 | 0 | 0 | 0 | 0 | 0 | 0 | 0 | 0 | 0 | 0 | 0 | 0 | 0 | 0 | 0 | 0 | 0
Residential | Lighting | Lamps/Fixtures | Fixtures | Yes | Residential | Single Family | Lighting | NR | Res-Lighting-2021P_v6 | WA-Exterior Porch_500 to 999 lumens | Residential - Lighting-NR | Lighting | 0 | Existing | -73.7592 | -44.3195 | 0.3214 | 2.9954 | 0.00029804 | 20 | 12.2556 | 1 | 1 | 0 | 0 | 0 | 0 | 0 | 0 | 0 | 0 | 0 | 0 | 0 | 0 | 0 | 0 | 0 | 0 | 0 | 0 | 0 | 0 | 0 | 0 | 0 | 0 | 0 | 0 | 0 | 0 | 0 | 0 | 0 | 0 | 0 | 0 | 0 | 0 | 0 | 0 | 0 | 0 | 0 | 0 | 0 | 0 | 0 | 0 | 0 | 0 | 0 | 0 | 0 | 0 | 0 | 0 | 0 | 0 | 0 | 0 | 0 | 0 | 0 | 0 | 0 | 0 | 0 | 0 | 0 | 0 | 0 | 0 | 0 | 0 | 0 | 0 | 0 | 0 | 0 | 0 | 0 | 0 | 0 | 0 | 0 | 0 | 0 | 0 | 0 | 0 | 0 | 0 | 0 | 0 | 0 | 0 | 0 | 0 | 0 | 0 | 0 | 0 | 0 | 0 | 0 | 0 | 0 | 0 | 0 | 0 | 0 | 0 | 0 | 0 | 0 | 0 | 0 | 0 | 0 | 0 | 0 | 0 | 0
Residential | Lighting | Lamps/Fixtures | Fixtures | Yes | Residential | Single Family | Lighting | NR | Res-Lighting-2021P_v6 | WA-Exterior Porch_1000 to 1999 lumens | Residential - Lighting-NR | Lighting | 0 | Existing | -73.7592 | -44.3195 | 0.5892 | 5.4913 | 0.00054638 | 20 | 12.2556 | 1 | 1 | 0 | 0 | 0 | 0 | 0 | 0 | 0 | 0 | 0 | 0 | 0 | 0 | 0 | 0 | 0 | 0 | 0 | 0 | 0 | 0 | 0 | 0 | 0 | 0 | 0 | 0 | 0 | 0 | 0 | 0 | 0 | 0 | 0 | 0 | 0 | 0 | 0 | 0 | 0 | 0 | 0 | 0 | 0 | 0 | 0 | 0 | 0 | 0 | 0 | 0 | 0 | 0 | 0 | 0 | 0 | 0 | 0 | 0 | 0 | 0 | 0 | 0 | 0 | 0 | 0 | 0 | 0 | 0 | 0 | 0 | 0 | 0 | 0 | 0 | 0 | 0 | 0 | 0 | 0 | 0 | 0 | 0 | 0 | 0 | 0 | 0 | 0 | 0 | 0 | 0 | 0 | 0 | 0 | 0 | 0 | 0 | 0 | 0 | 0 | 0 | 0 | 0 | 0 | 0 | 0 | 0 | 0 | 0 | 0 | 0 | 0 | 0 | 0 | 0 | 0 | 0 | 0 | 0 | 0 | 0 | 0
Residential | Lighting | Lamps/Fixtures | Fixtures | Yes | Residential | Single Family | Lighting | NR | Res-Lighting-2021P_v6 | WA-Exterior Porch_2000 to 3999 lumens | Residential - Lighting-NR | Lighting | 0 | Existing | -73.7592 | -44.3195 | 1.1419 | 10.6428 | 0.001059 | 20 | 12.2556 | 1 | 1 | 0 | 0 | 0 | 0 | 0 | 0 | 0 | 0 | 0 | 0 | 0 | 0 | 0 | 0 | 0 | 0 | 0 | 0 | 0 | 0 | 0 | 0 | 0 | 0 | 0 | 0 | 0 | 0 | 0 | 0 | 0 | 0 | 0 | 0 | 0 | 0 | 0 | 0 | 0 | 0 | 0 | 0 | 0 | 0 | 0 | 0 | 0 | 0 | 0 | 0 | 0 | 0 | 0 | 0 | 0 | 0 | 0 | 0 | 0 | 0 | 0 | 0 | 0 | 0 | 0 | 0 | 0 | 0 | 0 | 0 | 0 | 0 | 0 | 0 | 0 | 0 | 0 | 0 | 0 | 0 | 0 | 0 | 0 | 0 | 0 | 0 | 0 | 0 | 0 | 0 | 0 | 0 | 0 | 0 | 0 | 0 | 0 | 0 | 0 | 0 | 0 | 0 | 0 | 0 | 0 | 0 | 0 | 0 | 0 | 0 | 0 | 0 | 0 | 0 | 0 | 0 | 0 | 0 | 0 | 0 | 0
Residential | Lighting | Lamps/Fixtures | Fixtures | Yes | Residential | Single Family | Lighting | NR | Res-Lighting-2021P_v6 | WA-Exterior Porch_4000 to 7999 lumens | Residential - Lighting-NR | Lighting | 0 | Existing | -73.7592 | -44.3195 | 2.0859 | 19.4403 | 0.0019343 | 20 | 12.2556 | 1 | 1 | 0 | 0 | 0 | 0 | 0 | 0 | 0 | 0 | 0 | 0 | 0 | 0 | 0 | 0 | 0 | 0 | 0 | 0 | 0 | 0 | 0 | 0 | 0 | 0 | 0 | 0 | 0 | 0 | 0 | 0 | 0 | 0 | 0 | 0 | 0 | 0 | 0 | 0 | 0 | 0 | 0 | 0 | 0 | 0 | 0 | 0 | 0 | 0 | 0 | 0 | 0 | 0 | 0 | 0 | 0 | 0 | 0 | 0 | 0 | 0 | 0 | 0 | 0 | 0 | 0 | 0 | 0 | 0 | 0 | 0 | 0 | 0 | 0 | 0 | 0 | 0 | 0 | 0 | 0 | 0 | 0 | 0 | 0 | 0 | 0 | 0 | 0 | 0 | 0 | 0 | 0 | 0 | 0 | 0 | 0 | 0 | 0 | 0 | 0 | 0 | 0 | 0 | 0 | 0 | 0 | 0 | 0 | 0 | 0 | 0 | 0 | 0 | 0 | 0 | 0 | 0 | 0 | 0 | 0 | 0 | 0
Residential | Lighting | Lamps/Fixtures | Fixtures | Yes | Residential | Single Family | Lighting | NR | Res-Lighting-2021P_v6 | WA-Chandelier/Pendant_0 to 249 lumens | Residential - Lighting-NR | Lighting | 0 | Existing | -109.1161 | -82.42 | 0.20168 | 0.64697 | 3.4667e-05 | 20 | 5.6685 | 1 | 1 | 0 | 0 | 0 | 0 | 0 | 0 | 0 | 0 | 0 | 0 | 0 | 0 | 0 | 0 | 0 | 0 | 0 | 0 | 0 | 0 | 0 | 0 | 0 | 0 | 0 | 0 | 0 | 0 | 0 | 0 | 0 | 0 | 0 | 0 | 0 | 0 | 0 | 0 | 0 | 0 | 0 | 0 | 0 | 0 | 0 | 0 | 0 | 0 | 0 | 0 | 0 | 0 | 0 | 0 | 0 | 0 | 0 | 0 | 0 | 0 | 0 | 0 | 0 | 0 | 0 | 0 | 0 | 0 | 0 | 0 | 0 | 0 | 0 | 0 | 0 | 0 | 0 | 0 | 0 | 0 | 0 | 0 | 0 | 0 | 0 | 0 | 0 | 0 | 0 | 0 | 0 | 0 | 0 | 0 | 0 | 0 | 0 | 0 | 0 | 0 | 0 | 0 | 0 | 0 | 0 | 0 | 0 | 0 | 0 | 0 | 0 | 0 | 0 | 0 | 0 | 0 | 0 | 0 | 0 | 0 | 0
Residential | Lighting | Lamps/Fixtures | Fixtures | Yes | Residential | Single Family | Lighting | NR | Res-Lighting-2021P_v6 | WA-Chandelier/Pendant_250 to 499 lumens | Residential - Lighting-NR | Lighting | 0 | Existing | -109.1161 | -82.42 | 0.39508 | 1.2674 | 6.7912e-05 | 20 | 5.6685 | 1 | 1 | 0 | 0 | 0 | 0 | 0 | 0 | 0 | 0 | 0 | 0 | 0 | 0 | 0 | 0 | 0 | 0 | 0 | 0 | 0 | 0 | 0 | 0 | 0 | 0 | 0 | 0 | 0 | 0 | 0 | 0 | 0 | 0 | 0 | 0 | 0 | 0 | 0 | 0 | 0 | 0 | 0 | 0 | 0 | 0 | 0 | 0 | 0 | 0 | 0 | 0 | 0 | 0 | 0 | 0 | 0 | 0 | 0 | 0 | 0 | 0 | 0 | 0 | 0 | 0 | 0 | 0 | 0 | 0 | 0 | 0 | 0 | 0 | 0 | 0 | 0 | 0 | 0 | 0 | 0 | 0 | 0 | 0 | 0 | 0 | 0 | 0 | 0 | 0 | 0 | 0 | 0 | 0 | 0 | 0 | 0 | 0 | 0 | 0 | 0 | 0 | 0 | 0 | 0 | 0 | 0 | 0 | 0 | 0 | 0 | 0 | 0 | 0 | 0 | 0 | 0 | 0 | 0 | 0 | 0 | 0 | 0
Residential | Lighting | Lamps/Fixtures | Fixtures | Yes | Residential | Single Family | Lighting | NR | Res-Lighting-2021P_v6 | WA-Chandelier/Pendant_500 to 999 lumens | Residential - Lighting-NR | Lighting | 0 | Existing | -109.1161 | -82.42 | 0.75807 | 2.4318 | 0.00013031 | 20 | 5.6685 | 1 | 1 | 0 | 0 | 0 | 0 | 0 | 0 | 0 | 0 | 0 | 0 | 0 | 0 | 0 | 0 | 0 | 0 | 0 | 0 | 0 | 0 | 0 | 0 | 0 | 0 | 0 | 0 | 0 | 0 | 0 | 0 | 0 | 0 | 0 | 0 | 0 | 0 | 0 | 0 | 0 | 0 | 0 | 0 | 0 | 0 | 0 | 0 | 0 | 0 | 0 | 0 | 0 | 0 | 0 | 0 | 0 | 0 | 0 | 0 | 0 | 0 | 0 | 0 | 0 | 0 | 0 | 0 | 0 | 0 | 0 | 0 | 0 | 0 | 0 | 0 | 0 | 0 | 0 | 0 | 0 | 0 | 0 | 0 | 0 | 0 | 0 | 0 | 0 | 0 | 0 | 0 | 0 | 0 | 0 | 0 | 0 | 0 | 0 | 0 | 0 | 0 | 0 | 0 | 0 | 0 | 0 | 0 | 0 | 0 | 0 | 0 | 0 | 0 | 0 | 0 | 0 | 0 | 0 | 0 | 0 | 0 | 0
Residential | Lighting | Lamps/Fixtures | Fixtures | Yes | Residential | Single Family | Lighting | NR | Res-Lighting-2021P_v6 | WA-Chandelier/Pendant_1000 to 1999 lumens | Residential - Lighting-NR | Lighting | 0 | Existing | -109.1161 | -82.42 | 1.3897 | 4.4581 | 0.00023888 | 20 | 5.6685 | 1 | 1 | 0 | 0 | 0 | 0 | 0 | 0 | 0 | 0 | 0 | 0 | 0 | 0 | 0 | 0 | 0 | 0 | 0 | 0 | 0 | 0 | 0 | 0 | 0 | 0 | 0 | 0 | 0 | 0 | 0 | 0 | 0 | 0 | 0 | 0 | 0 | 0 | 0 | 0 | 0 | 0 | 0 | 0 | 0 | 0 | 0 | 0 | 0 | 0 | 0 | 0 | 0 | 0 | 0 | 0 | 0 | 0 | 0 | 0 | 0 | 0 | 0 | 0 | 0 | 0 | 0 | 0 | 0 | 0 | 0 | 0 | 0 | 0 | 0 | 0 | 0 | 0 | 0 | 0 | 0 | 0 | 0 | 0 | 0 | 0 | 0 | 0 | 0 | 0 | 0 | 0 | 0 | 0 | 0 | 0 | 0 | 0 | 0 | 0 | 0 | 0 | 0 | 0 | 0 | 0 | 0 | 0 | 0 | 0 | 0 | 0 | 0 | 0 | 0 | 0 | 0 | 0 | 0 | 0 | 0 | 0 | 0
Residential | Lighting | Lamps/Fixtures | Fixtures | Yes | Residential | Single Family | Lighting | NR | Res-Lighting-2021P_v6 | WA-Chandelier/Pendant_2000 to 3999 lumens | Residential - Lighting-NR | Lighting | 0 | Existing | -109.1161 | -82.42 | 2.6934 | 8.6404 | 0.00046299 | 20 | 5.6685 | 1 | 1 | 0 | 0 | 0 | 0 | 0 | 0 | 0 | 0 | 0 | 0 | 0 | 0 | 0 | 0 | 0 | 0 | 0 | 0 | 0 | 0 | 0 | 0 | 0 | 0 | 0 | 0 | 0 | 0 | 0 | 0 | 0 | 0 | 0 | 0 | 0 | 0 | 0 | 0 | 0 | 0 | 0 | 0 | 0 | 0 | 0 | 0 | 0 | 0 | 0 | 0 | 0 | 0 | 0 | 0 | 0 | 0 | 0 | 0 | 0 | 0 | 0 | 0 | 0 | 0 | 0 | 0 | 0 | 0 | 0 | 0 | 0 | 0 | 0 | 0 | 0 | 0 | 0 | 0 | 0 | 0 | 0 | 0 | 0 | 0 | 0 | 0 | 0 | 0 | 0 | 0 | 0 | 0 | 0 | 0 | 0 | 0 | 0 | 0 | 0 | 0 | 0 | 0 | 0 | 0 | 0 | 0 | 0 | 0 | 0 | 0 | 0 | 0 | 0 | 0 | 0 | 0 | 0 | 0 | 0 | 0 | 0
Residential | Lighting | Lamps/Fixtures | Fixtures | Yes | Residential | Single Family | Lighting | NR | Res-Lighting-2021P_v6 | WA-Chandelier/Pendant_4000 to 7999 lumens | Residential - Lighting-NR | Lighting | 0 | Existing | -109.1161 | -82.42 | 4.9199 | 15.7827 | 0.0008457 | 20 | 5.6685 | 1 | 1 | 0 | 0 | 0 | 0 | 0 | 0 | 0 | 0 | 0 | 0 | 0 | 0 | 0 | 0 | 0 | 0 | 0 | 0 | 0 | 0 | 0 | 0 | 0 | 0 | 0 | 0 | 0 | 0 | 0 | 0 | 0 | 0 | 0 | 0 | 0 | 0 | 0 | 0 | 0 | 0 | 0 | 0 | 0 | 0 | 0 | 0 | 0 | 0 | 0 | 0 | 0 | 0 | 0 | 0 | 0 | 0 | 0 | 0 | 0 | 0 | 0 | 0 | 0 | 0 | 0 | 0 | 0 | 0 | 0 | 0 | 0 | 0 | 0 | 0 | 0 | 0 | 0 | 0 | 0 | 0 | 0 | 0 | 0 | 0 | 0 | 0 | 0 | 0 | 0 | 0 | 0 | 0 | 0 | 0 | 0 | 0 | 0 | 0 | 0 | 0 | 0 | 0 | 0 | 0 | 0 | 0 | 0 | 0 | 0 | 0 | 0 | 0 | 0 | 0 | 0 | 0 | 0 | 0 | 0 | 0 | 0
Residential | Lighting | Lamps/Fixtures | Fixtures | Yes | Residential | Single Family | Lighting | NR | Res-Lighting-2021P_v6 | WA-Linear Flush Mount_0 to 249 lumens | Residential - Lighting-NR | Lighting | 0 | Existing | 11.7383 | 31.1759 | 0.081747 | 0.22794 | 3.8683e-05 | 20 | 1.5659 | 1 | 1 | 0 | 0 | 0 | 0 | 0 | 0 | 0 | 0 | 0 | 0 | 0 | 0 | 0 | 0 | 0 | 0 | 0 | 0 | 0 | 0 | 0 | 0 | 0 | 0 | 0 | 0 | 0 | 0 | 0 | 0 | 0 | 0 | 0 | 0 | 0 | 0 | 0 | 0 | 0 | 0 | 0 | 0 | 0 | 0 | 0 | 0 | 0 | 0 | 0 | 0 | 0 | 0 | 0 | 0 | 0 | 0 | 0 | 0 | 0 | 0 | 0 | 0 | 0 | 0 | 0 | 0 | 0 | 0 | 0 | 0 | 0 | 0 | 0 | 0 | 0 | 0 | 0 | 0 | 0 | 0 | 0 | 0 | 0 | 0 | 0 | 0 | 0 | 0 | 0 | 0 | 0 | 0 | 0 | 0 | 0 | 0 | 0 | 0 | 0 | 0 | 0 | 0 | 0 | 0 | 0 | 0 | 0 | 0 | 0 | 0 | 0 | 0 | 0 | 0 | 0 | 0 | 0 | 0 | 0 | 0 | 0
Residential | Lighting | Lamps/Fixtures | Fixtures | Yes | Residential | Single Family | Lighting | NR | Res-Lighting-2021P_v6 | WA-Linear Flush Mount_250 to 499 lumens | Residential - Lighting-NR | Lighting | 0 | Existing | 11.7383 | 31.1759 | 0.16014 | 0.44653 | 7.578e-05 | 20 | 1.5659 | 1 | 1 | 0 | 0 | 0 | 0 | 0 | 0 | 0 | 0 | 0 | 0 | 0 | 0 | 0 | 0 | 0 | 0 | 0 | 0 | 0 | 0 | 0 | 0 | 0 | 0 | 0 | 0 | 0 | 0 | 0 | 0 | 0 | 0 | 0 | 0 | 0 | 0 | 0 | 0 | 0 | 0 | 0 | 0 | 0 | 0 | 0 | 0 | 0 | 0 | 0 | 0 | 0 | 0 | 0 | 0 | 0 | 0 | 0 | 0 | 0 | 0 | 0 | 0 | 0 | 0 | 0 | 0 | 0 | 0 | 0 | 0 | 0 | 0 | 0 | 0 | 0 | 0 | 0 | 0 | 0 | 0 | 0 | 0 | 0 | 0 | 0 | 0 | 0 | 0 | 0 | 0 | 0 | 0 | 0 | 0 | 0 | 0 | 0 | 0 | 0 | 0 | 0 | 0 | 0 | 0 | 0 | 0 | 0 | 0 | 0 | 0 | 0 | 0 | 0 | 0 | 0 | 0 | 0 | 0 | 0 | 0 | 0
Residential | Lighting | Lamps/Fixtures | Fixtures | Yes | Residential | Single Family | Lighting | NR | Res-Lighting-2021P_v6 | WA-Linear Flush Mount_500 to 999 lumens | Residential - Lighting-NR | Lighting | 0 | Existing | 11.7383 | 31.1759 | 0.30727 | 0.85678 | 0.0001454 | 20 | 1.5659 | 1 | 1 | 0 | 0 | 0 | 0 | 0 | 0 | 0 | 0 | 0 | 0 | 0 | 0 | 0 | 0 | 0 | 0 | 0 | 0 | 0 | 0 | 0 | 0 | 0 | 0 | 0 | 0 | 0 | 0 | 0 | 0 | 0 | 0 | 0 | 0 | 0 | 0 | 0 | 0 | 0 | 0 | 0 | 0 | 0 | 0 | 0 | 0 | 0 | 0 | 0 | 0 | 0 | 0 | 0 | 0 | 0 | 0 | 0 | 0 | 0 | 0 | 0 | 0 | 0 | 0 | 0 | 0 | 0 | 0 | 0 | 0 | 0 | 0 | 0 | 0 | 0 | 0 | 0 | 0 | 0 | 0 | 0 | 0 | 0 | 0 | 0 | 0 | 0 | 0 | 0 | 0 | 0 | 0 | 0 | 0 | 0 | 0 | 0 | 0 | 0 | 0 | 0 | 0 | 0 | 0 | 0 | 0 | 0 | 0 | 0 | 0 | 0 | 0 | 0 | 0 | 0 | 0 | 0 | 0 | 0 | 0 | 0
Residential | Lighting | Lamps/Fixtures | Fixtures | Yes | Residential | Single Family | Lighting | NR | Res-Lighting-2021P_v6 | WA-Linear Flush Mount_1000 to 1999 lumens | Residential - Lighting-NR | Lighting | 0 | Existing | 11.7383 | 31.1759 | 0.5633 | 1.5707 | 0.00026656 | 20 | 1.5659 | 1 | 1 | 0 | 0 | 0 | 0 | 0 | 0 | 0 | 0 | 0 | 0 | 0 | 0 | 0 | 0 | 0 | 0 | 0 | 0 | 0 | 0 | 0 | 0 | 0 | 0 | 0 | 0 | 0 | 0 | 0 | 0 | 0 | 0 | 0 | 0 | 0 | 0 | 0 | 0 | 0 | 0 | 0 | 0 | 0 | 0 | 0 | 0 | 0 | 0 | 0 | 0 | 0 | 0 | 0 | 0 | 0 | 0 | 0 | 0 | 0 | 0 | 0 | 0 | 0 | 0 | 0 | 0 | 0 | 0 | 0 | 0 | 0 | 0 | 0 | 0 | 0 | 0 | 0 | 0 | 0 | 0 | 0 | 0 | 0 | 0 | 0 | 0 | 0 | 0 | 0 | 0 | 0 | 0 | 0 | 0 | 0 | 0 | 0 | 0 | 0 | 0 | 0 | 0 | 0 | 0 | 0 | 0 | 0 | 0 | 0 | 0 | 0 | 0 | 0 | 0 | 0 | 0 | 0 | 0 | 0 | 0 | 0
Residential | Lighting | Lamps/Fixtures | Fixtures | Yes | Residential | Single Family | Lighting | NR | Res-Lighting-2021P_v6 | WA-Linear Flush Mount_2000 to 3999 lumens | Residential - Lighting-NR | Lighting | 0 | Existing | 11.7383 | 31.1759 | 1.0917 | 3.0442 | 0.00051662 | 20 | 1.5659 | 1 | 1 | 0 | 0 | 0 | 0 | 0 | 0 | 0 | 0 | 0 | 0 | 0 | 0 | 0 | 0 | 0 | 0 | 0 | 0 | 0 | 0 | 0 | 0 | 0 | 0 | 0 | 0 | 0 | 0 | 0 | 0 | 0 | 0 | 0 | 0 | 0 | 0 | 0 | 0 | 0 | 0 | 0 | 0 | 0 | 0 | 0 | 0 | 0 | 0 | 0 | 0 | 0 | 0 | 0 | 0 | 0 | 0 | 0 | 0 | 0 | 0 | 0 | 0 | 0 | 0 | 0 | 0 | 0 | 0 | 0 | 0 | 0 | 0 | 0 | 0 | 0 | 0 | 0 | 0 | 0 | 0 | 0 | 0 | 0 | 0 | 0 | 0 | 0 | 0 | 0 | 0 | 0 | 0 | 0 | 0 | 0 | 0 | 0 | 0 | 0 | 0 | 0 | 0 | 0 | 0 | 0 | 0 | 0 | 0 | 0 | 0 | 0 | 0 | 0 | 0 | 0 | 0 | 0 | 0 | 0 | 0 | 0
Residential | Lighting | Lamps/Fixtures | Fixtures | Yes | Residential | Single Family | Lighting | NR | Res-Lighting-2021P_v6 | WA-Linear Flush Mount_4000 to 7999 lumens | Residential - Lighting-NR | Lighting | 0 | Existing | 11.7383 | 31.1759 | 1.9942 | 5.5605 | 0.00094367 | 20 | 1.5659 | 1 | 1 | 0 | 0 | 0 | 0 | 0 | 0 | 0 | 0 | 0 | 0 | 0 | 0 | 0 | 0 | 0 | 0 | 0 | 0 | 0 | 0 | 0 | 0 | 0 | 0 | 0 | 0 | 0 | 0 | 0 | 0 | 0 | 0 | 0 | 0 | 0 | 0 | 0 | 0 | 0 | 0 | 0 | 0 | 0 | 0 | 0 | 0 | 0 | 0 | 0 | 0 | 0 | 0 | 0 | 0 | 0 | 0 | 0 | 0 | 0 | 0 | 0 | 0 | 0 | 0 | 0 | 0 | 0 | 0 | 0 | 0 | 0 | 0 | 0 | 0 | 0 | 0 | 0 | 0 | 0 | 0 | 0 | 0 | 0 | 0 | 0 | 0 | 0 | 0 | 0 | 0 | 0 | 0 | 0 | 0 | 0 | 0 | 0 | 0 | 0 | 0 | 0 | 0 | 0 | 0 | 0 | 0 | 0 | 0 | 0 | 0 | 0 | 0 | 0 | 0 | 0 | 0 | 0 | 0 | 0 | 0 | 0
Residential | Lighting | Lamps/Fixtures | Fixtures | Yes | Residential | Single Family | Lighting | NR | Res-Lighting-2021P_v6 | WA-Linear Shop_0 to 249 lumens | Residential - Lighting-NR | Lighting | 0 | Existing | 20.6488 | 41.9573 | 0.081747 | 0.16937 | 3.1998e-05 | 20 | 1.2321 | 1 | 1 | 0 | 0 | 0 | 0 | 0 | 0 | 0 | 0 | 0 | 0 | 0 | 0 | 0 | 0 | 0 | 0 | 0 | 0 | 0 | 0 | 0 | 0 | 0 | 0 | 0 | 0 | 0 | 0 | 0 | 0 | 0 | 0 | 0 | 0 | 0 | 0 | 0 | 0 | 0 | 0 | 0 | 0 | 0 | 0 | 0 | 0 | 0 | 0 | 0 | 0 | 0 | 0 | 0 | 0 | 0 | 0 | 0 | 0 | 0 | 0 | 0 | 0 | 0 | 0 | 0 | 0 | 0 | 0 | 0 | 0 | 0 | 0 | 0 | 0 | 0 | 0 | 0 | 0 | 0 | 0 | 0 | 0 | 0 | 0 | 0 | 0 | 0 | 0 | 0 | 0 | 0 | 0 | 0 | 0 | 0 | 0 | 0 | 0 | 0 | 0 | 0 | 0 | 0 | 0 | 0 | 0 | 0 | 0 | 0 | 0 | 0 | 0 | 0 | 0 | 0 | 0 | 0 | 0 | 0 | 0 | 0
Residential | Lighting | Lamps/Fixtures | Fixtures | Yes | Residential | Single Family | Lighting | NR | Res-Lighting-2021P_v6 | WA-Linear Shop_250 to 499 lumens | Residential - Lighting-NR | Lighting | 0 | Existing | 20.6488 | 41.9573 | 0.16014 | 0.33179 | 6.2683e-05 | 20 | 1.2321 | 1 | 1 | 0 | 0 | 0 | 0 | 0 | 0 | 0 | 0 | 0 | 0 | 0 | 0 | 0 | 0 | 0 | 0 | 0 | 0 | 0 | 0 | 0 | 0 | 0 | 0 | 0 | 0 | 0 | 0 | 0 | 0 | 0 | 0 | 0 | 0 | 0 | 0 | 0 | 0 | 0 | 0 | 0 | 0 | 0 | 0 | 0 | 0 | 0 | 0 | 0 | 0 | 0 | 0 | 0 | 0 | 0 | 0 | 0 | 0 | 0 | 0 | 0 | 0 | 0 | 0 | 0 | 0 | 0 | 0 | 0 | 0 | 0 | 0 | 0 | 0 | 0 | 0 | 0 | 0 | 0 | 0 | 0 | 0 | 0 | 0 | 0 | 0 | 0 | 0 | 0 | 0 | 0 | 0 | 0 | 0 | 0 | 0 | 0 | 0 | 0 | 0 | 0 | 0 | 0 | 0 | 0 | 0 | 0 | 0 | 0 | 0 | 0 | 0 | 0 | 0 | 0 | 0 | 0 | 0 | 0 | 0 | 0
Residential | Lighting | Lamps/Fixtures | Fixtures | Yes | Residential | Single Family | Lighting | NR | Res-Lighting-2021P_v6 | WA-Linear Shop_500 to 999 lumens | Residential - Lighting-NR | Lighting | 0 | Existing | 20.6488 | 41.9573 | 0.30727 | 0.63662 | 0.00012027 | 20 | 1.2321 | 1 | 1 | 0 | 0 | 0 | 0 | 0 | 0 | 0 | 0 | 0 | 0 | 0 | 0 | 0 | 0 | 0 | 0 | 0 | 0 | 0 | 0 | 0 | 0 | 0 | 0 | 0 | 0 | 0 | 0 | 0 | 0 | 0 | 0 | 0 | 0 | 0 | 0 | 0 | 0 | 0 | 0 | 0 | 0 | 0 | 0 | 0 | 0 | 0 | 0 | 0 | 0 | 0 | 0 | 0 | 0 | 0 | 0 | 0 | 0 | 0 | 0 | 0 | 0 | 0 | 0 | 0 | 0 | 0 | 0 | 0 | 0 | 0 | 0 | 0 | 0 | 0 | 0 | 0 | 0 | 0 | 0 | 0 | 0 | 0 | 0 | 0 | 0 | 0 | 0 | 0 | 0 | 0 | 0 | 0 | 0 | 0 | 0 | 0 | 0 | 0 | 0 | 0 | 0 | 0 | 0 | 0 | 0 | 0 | 0 | 0 | 0 | 0 | 0 | 0 | 0 | 0 | 0 | 0 | 0 | 0 | 0 | 0
Residential | Lighting | Lamps/Fixtures | Fixtures | Yes | Residential | Single Family | Lighting | NR | Res-Lighting-2021P_v6 | WA-Linear Shop_1000 to 1999 lumens | Residential - Lighting-NR | Lighting | 0 | Existing | 20.6488 | 41.9573 | 0.5633 | 1.1671 | 0.00022049 | 20 | 1.2321 | 1 | 1 | 0 | 0 | 0 | 0 | 0 | 0 | 0 | 0 | 0 | 0 | 0 | 0 | 0 | 0 | 0 | 0 | 0 | 0 | 0 | 0 | 0 | 0 | 0 | 0 | 0 | 0 | 0 | 0 | 0 | 0 | 0 | 0 | 0 | 0 | 0 | 0 | 0 | 0 | 0 | 0 | 0 | 0 | 0 | 0 | 0 | 0 | 0 | 0 | 0 | 0 | 0 | 0 | 0 | 0 | 0 | 0 | 0 | 0 | 0 | 0 | 0 | 0 | 0 | 0 | 0 | 0 | 0 | 0 | 0 | 0 | 0 | 0 | 0 | 0 | 0 | 0 | 0 | 0 | 0 | 0 | 0 | 0 | 0 | 0 | 0 | 0 | 0 | 0 | 0 | 0 | 0 | 0 | 0 | 0 | 0 | 0 | 0 | 0 | 0 | 0 | 0 | 0 | 0 | 0 | 0 | 0 | 0 | 0 | 0 | 0 | 0 | 0 | 0 | 0 | 0 | 0 | 0 | 0 | 0 | 0 | 0
Residential | Lighting | Lamps/Fixtures | Fixtures | Yes | Residential | Single Family | Lighting | NR | Res-Lighting-2021P_v6 | WA-Linear Shop_2000 to 3999 lumens | Residential - Lighting-NR | Lighting | 0 | Existing | 20.6488 | 41.9573 | 1.0917 | 2.2619 | 0.00042734 | 20 | 1.2321 | 1 | 1 | 0 | 0 | 0 | 0 | 0 | 0 | 0 | 0 | 0 | 0 | 0 | 0 | 0 | 0 | 0 | 0 | 0 | 0 | 0 | 0 | 0 | 0 | 0 | 0 | 0 | 0 | 0 | 0 | 0 | 0 | 0 | 0 | 0 | 0 | 0 | 0 | 0 | 0 | 0 | 0 | 0 | 0 | 0 | 0 | 0 | 0 | 0 | 0 | 0 | 0 | 0 | 0 | 0 | 0 | 0 | 0 | 0 | 0 | 0 | 0 | 0 | 0 | 0 | 0 | 0 | 0 | 0 | 0 | 0 | 0 | 0 | 0 | 0 | 0 | 0 | 0 | 0 | 0 | 0 | 0 | 0 | 0 | 0 | 0 | 0 | 0 | 0 | 0 | 0 | 0 | 0 | 0 | 0 | 0 | 0 | 0 | 0 | 0 | 0 | 0 | 0 | 0 | 0 | 0 | 0 | 0 | 0 | 0 | 0 | 0 | 0 | 0 | 0 | 0 | 0 | 0 | 0 | 0 | 0 | 0 | 0
Residential | Lighting | Lamps/Fixtures | Fixtures | Yes | Residential | Single Family | Lighting | NR | Res-Lighting-2021P_v6 | WA-Linear Shop_4000 to 7999 lumens | Residential - Lighting-NR | Lighting | 0 | Existing | 20.6488 | 41.9573 | 1.9942 | 4.1317 | 0.00078058 | 20 | 1.2321 | 1 | 1 | 0 | 0 | 0 | 0 | 0 | 0 | 0 | 0 | 0 | 0 | 0 | 0 | 0 | 0 | 0 | 0 | 0 | 0 | 0 | 0 | 0 | 0 | 0 | 0 | 0 | 0 | 0 | 0 | 0 | 0 | 0 | 0 | 0 | 0 | 0 | 0 | 0 | 0 | 0 | 0 | 0 | 0 | 0 | 0 | 0 | 0 | 0 | 0 | 0 | 0 | 0 | 0 | 0 | 0 | 0 | 0 | 0 | 0 | 0 | 0 | 0 | 0 | 0 | 0 | 0 | 0 | 0 | 0 | 0 | 0 | 0 | 0 | 0 | 0 | 0 | 0 | 0 | 0 | 0 | 0 | 0 | 0 | 0 | 0 | 0 | 0 | 0 | 0 | 0 | 0 | 0 | 0 | 0 | 0 | 0 | 0 | 0 | 0 | 0 | 0 | 0 | 0 | 0 | 0 | 0 | 0 | 0 | 0 | 0 | 0 | 0 | 0 | 0 | 0 | 0 | 0 | 0 | 0 | 0 | 0 | 0
Residential | Lighting | Lamps/Fixtures | Fixtures | Yes | Residential | Single Family | Lighting | NR | Res-Lighting-2021P_v6 | WA-Track_0 to 249 lumens | Residential - Lighting-NR | Lighting | 0 | Existing | -52.0492 | -34.5787 | 0.32739 | 1.7136 | 0.00025619 | 20 | 5.0366 | 1 | 1 | 0 | 0 | 0 | 0 | 0 | 0 | 0 | 0 | 0 | 0 | 0 | 0 | 0 | 0 | 0 | 0 | 0 | 0 | 0 | 0 | 0 | 0 | 0 | 0 | 0 | 0 | 0 | 0 | 0 | 0 | 0 | 0 | 0 | 0 | 0 | 0 | 0 | 0 | 0 | 0 | 0 | 0 | 0 | 0 | 0 | 0 | 0 | 0 | 0 | 0 | 0 | 0 | 0 | 0 | 0 | 0 | 0 | 0 | 0 | 0 | 0 | 0 | 0 | 0 | 0 | 0 | 0 | 0 | 0 | 0 | 0 | 0 | 0 | 0 | 0 | 0 | 0 | 0 | 0 | 0 | 0 | 0 | 0 | 0 | 0 | 0 | 0 | 0 | 0 | 0 | 0 | 0 | 0 | 0 | 0 | 0 | 0 | 0 | 0 | 0 | 0 | 0 | 0 | 0 | 0 | 0 | 0 | 0 | 0 | 0 | 0 | 0 | 0 | 0 | 0 | 0 | 0 | 0 | 0 | 0 | 0
Residential | Lighting | Lamps/Fixtures | Fixtures | Yes | Residential | Single Family | Lighting | NR | Res-Lighting-2021P_v6 | WA-Track_250 to 499 lumens | Residential - Lighting-NR | Lighting | 0 | Existing | -52.0492 | -34.5787 | 0.64135 | 3.3569 | 0.00050187 | 20 | 5.0366 | 1 | 1 | 0 | 0 | 0 | 0 | 0 | 0 | 0 | 0 | 0 | 0 | 0 | 0 | 0 | 0 | 0 | 0 | 0 | 0 | 0 | 0 | 0 | 0 | 0 | 0 | 0 | 0 | 0 | 0 | 0 | 0 | 0 | 0 | 0 | 0 | 0 | 0 | 0 | 0 | 0 | 0 | 0 | 0 | 0 | 0 | 0 | 0 | 0 | 0 | 0 | 0 | 0 | 0 | 0 | 0 | 0 | 0 | 0 | 0 | 0 | 0 | 0 | 0 | 0 | 0 | 0 | 0 | 0 | 0 | 0 | 0 | 0 | 0 | 0 | 0 | 0 | 0 | 0 | 0 | 0 | 0 | 0 | 0 | 0 | 0 | 0 | 0 | 0 | 0 | 0 | 0 | 0 | 0 | 0 | 0 | 0 | 0 | 0 | 0 | 0 | 0 | 0 | 0 | 0 | 0 | 0 | 0 | 0 | 0 | 0 | 0 | 0 | 0 | 0 | 0 | 0 | 0 | 0 | 0 | 0 | 0 | 0
Residential | Lighting | Lamps/Fixtures | Fixtures | Yes | Residential | Single Family | Lighting | NR | Res-Lighting-2021P_v6 | WA-Track_500 to 999 lumens | Residential - Lighting-NR | Lighting | 0 | Existing | -52.0492 | -34.5787 | 1.2306 | 6.4411 | 0.00096296 | 20 | 5.0366 | 1 | 1 | 0 | 0 | 0 | 0 | 0 | 0 | 0 | 0 | 0 | 0 | 0 | 0 | 0 | 0 | 0 | 0 | 0 | 0 | 0 | 0 | 0 | 0 | 0 | 0 | 0 | 0 | 0 | 0 | 0 | 0 | 0 | 0 | 0 | 0 | 0 | 0 | 0 | 0 | 0 | 0 | 0 | 0 | 0 | 0 | 0 | 0 | 0 | 0 | 0 | 0 | 0 | 0 | 0 | 0 | 0 | 0 | 0 | 0 | 0 | 0 | 0 | 0 | 0 | 0 | 0 | 0 | 0 | 0 | 0 | 0 | 0 | 0 | 0 | 0 | 0 | 0 | 0 | 0 | 0 | 0 | 0 | 0 | 0 | 0 | 0 | 0 | 0 | 0 | 0 | 0 | 0 | 0 | 0 | 0 | 0 | 0 | 0 | 0 | 0 | 0 | 0 | 0 | 0 | 0 | 0 | 0 | 0 | 0 | 0 | 0 | 0 | 0 | 0 | 0 | 0 | 0 | 0 | 0 | 0 | 0 | 0
Residential | Lighting | Lamps/Fixtures | Fixtures | Yes | Residential | Single Family | Lighting | NR | Res-Lighting-2021P_v6 | WA-Track_1000 to 1999 lumens | Residential - Lighting-NR | Lighting | 0 | Existing | -52.0492 | -34.5787 | 2.2559 | 11.808 | 0.0017653 | 20 | 5.0366 | 1 | 1 | 0 | 0 | 0 | 0 | 0 | 0 | 0 | 0 | 0 | 0 | 0 | 0 | 0 | 0 | 0 | 0 | 0 | 0 | 0 | 0 | 0 | 0 | 0 | 0 | 0 | 0 | 0 | 0 | 0 | 0 | 0 | 0 | 0 | 0 | 0 | 0 | 0 | 0 | 0 | 0 | 0 | 0 | 0 | 0 | 0 | 0 | 0 | 0 | 0 | 0 | 0 | 0 | 0 | 0 | 0 | 0 | 0 | 0 | 0 | 0 | 0 | 0 | 0 | 0 | 0 | 0 | 0 | 0 | 0 | 0 | 0 | 0 | 0 | 0 | 0 | 0 | 0 | 0 | 0 | 0 | 0 | 0 | 0 | 0 | 0 | 0 | 0 | 0 | 0 | 0 | 0 | 0 | 0 | 0 | 0 | 0 | 0 | 0 | 0 | 0 | 0 | 0 | 0 | 0 | 0 | 0 | 0 | 0 | 0 | 0 | 0 | 0 | 0 | 0 | 0 | 0 | 0 | 0 | 0 | 0 | 0
Residential | Lighting | Lamps/Fixtures | Fixtures | Yes | Residential | Single Family | Lighting | NR | Res-Lighting-2021P_v6 | WA-Track_2000 to 3999 lumens | Residential - Lighting-NR | Lighting | 0 | Existing | -52.0492 | -34.5787 | 4.3723 | 22.8853 | 0.0034214 | 20 | 5.0366 | 1 | 1 | 0 | 0 | 0 | 0 | 0 | 0 | 0 | 0 | 0 | 0 | 0 | 0 | 0 | 0 | 0 | 0 | 0 | 0 | 0 | 0 | 0 | 0 | 0 | 0 | 0 | 0 | 0 | 0 | 0 | 0 | 0 | 0 | 0 | 0 | 0 | 0 | 0 | 0 | 0 | 0 | 0 | 0 | 0 | 0 | 0 | 0 | 0 | 0 | 0 | 0 | 0 | 0 | 0 | 0 | 0 | 0 | 0 | 0 | 0 | 0 | 0 | 0 | 0 | 0 | 0 | 0 | 0 | 0 | 0 | 0 | 0 | 0 | 0 | 0 | 0 | 0 | 0 | 0 | 0 | 0 | 0 | 0 | 0 | 0 | 0 | 0 | 0 | 0 | 0 | 0 | 0 | 0 | 0 | 0 | 0 | 0 | 0 | 0 | 0 | 0 | 0 | 0 | 0 | 0 | 0 | 0 | 0 | 0 | 0 | 0 | 0 | 0 | 0 | 0 | 0 | 0 | 0 | 0 | 0 | 0 | 0
Residential | Lighting | Lamps/Fixtures | Fixtures | Yes | Residential | Single Family | Lighting | NR | Res-Lighting-2021P_v6 | WA-Track_4000 to 7999 lumens | Residential - Lighting-NR | Lighting | 0 | Existing | -52.0492 | -34.5787 | 7.9865 | 41.8027 | 0.0062496 | 20 | 5.0366 | 1 | 1 | 0 | 0 | 0 | 0 | 0 | 0 | 0 | 0 | 0 | 0 | 0 | 0 | 0 | 0 | 0 | 0 | 0 | 0 | 0 | 0 | 0 | 0 | 0 | 0 | 0 | 0 | 0 | 0 | 0 | 0 | 0 | 0 | 0 | 0 | 0 | 0 | 0 | 0 | 0 | 0 | 0 | 0 | 0 | 0 | 0 | 0 | 0 | 0 | 0 | 0 | 0 | 0 | 0 | 0 | 0 | 0 | 0 | 0 | 0 | 0 | 0 | 0 | 0 | 0 | 0 | 0 | 0 | 0 | 0 | 0 | 0 | 0 | 0 | 0 | 0 | 0 | 0 | 0 | 0 | 0 | 0 | 0 | 0 | 0 | 0 | 0 | 0 | 0 | 0 | 0 | 0 | 0 | 0 | 0 | 0 | 0 | 0 | 0 | 0 | 0 | 0 | 0 | 0 | 0 | 0 | 0 | 0 | 0 | 0 | 0 | 0 | 0 | 0 | 0 | 0 | 0 | 0 | 0 | 0 | 0 | 0
Residential | Lighting | Lamps/Fixtures | Fixtures | Yes | Residential | Multifamily - Low Rise | Lighting | NR | Res-Lighting-2021P_v6 | ID/MT/OR-Floor/Table_0 to 249 lumens | Residential - Lighting-NR | Lighting | 0 | Existing | -66.764 | -49.1905 | 0.081473 | 0.7927 | 0.00011935 | 20 | 8.6489 | 1 | 1 | 0 | 0 | 0 | 0 | 0 | 0 | 0 | 0 | 0 | 0 | 0 | 0 | 0 | 0 | 0 | 0 | 0 | 0 | 0 | 0 | 0 | 0 | 0 | 0 | 0 | 0 | 0 | 0 | 0 | 0 | 0 | 0 | 0 | 0 | 0 | 0 | 0 | 0 | 0 | 0 | 0 | 0 | 0 | 0 | 0 | 0 | 0 | 0 | 0 | 0 | 0 | 0 | 0 | 0 | 0 | 0 | 0 | 0 | 0 | 0 | 0 | 0 | 0 | 0 | 0 | 0 | 0 | 0 | 0 | 0 | 0 | 0 | 0 | 0 | 0 | 0 | 0 | 0 | 0 | 0 | 0 | 0 | 0 | 0 | 0 | 0 | 0 | 0 | 0 | 0 | 0 | 0 | 0 | 0 | 0 | 0 | 0 | 0 | 0 | 0 | 0 | 0 | 0 | 0 | 0 | 0 | 0 | 0 | 0 | 0 | 0 | 0 | 0 | 0 | 0 | 0 | 0 | 0 | 0 | 0 | 0
Residential | Lighting | Lamps/Fixtures | Fixtures | Yes | Residential | Multifamily - Low Rise | Lighting | NR | Res-Lighting-2021P_v6 | ID/MT/OR-Floor/Table_250 to 499 lumens | Residential - Lighting-NR | Lighting | 0 | Existing | -66.764 | -49.1905 | 0.15961 | 1.5529 | 0.00023381 | 20 | 8.6489 | 1 | 1 | 0 | 0 | 0 | 0 | 0 | 0 | 0 | 0 | 0 | 0 | 0 | 0 | 0 | 0 | 0 | 0 | 0 | 0 | 0 | 0 | 0 | 0 | 0 | 0 | 0 | 0 | 0 | 0 | 0 | 0 | 0 | 0 | 0 | 0 | 0 | 0 | 0 | 0 | 0 | 0 | 0 | 0 | 0 | 0 | 0 | 0 | 0 | 0 | 0 | 0 | 0 | 0 | 0 | 0 | 0 | 0 | 0 | 0 | 0 | 0 | 0 | 0 | 0 | 0 | 0 | 0 | 0 | 0 | 0 | 0 | 0 | 0 | 0 | 0 | 0 | 0 | 0 | 0 | 0 | 0 | 0 | 0 | 0 | 0 | 0 | 0 | 0 | 0 | 0 | 0 | 0 | 0 | 0 | 0 | 0 | 0 | 0 | 0 | 0 | 0 | 0 | 0 | 0 | 0 | 0 | 0 | 0 | 0 | 0 | 0 | 0 | 0 | 0 | 0 | 0 | 0 | 0 | 0 | 0 | 0 | 0
Residential | Lighting | Lamps/Fixtures | Fixtures | Yes | Residential | Multifamily - Low Rise | Lighting | NR | Res-Lighting-2021P_v6 | ID/MT/OR-Floor/Table_500 to 999 lumens | Residential - Lighting-NR | Lighting | 0 | Existing | -66.764 | -49.1905 | 0.30624 | 2.9796 | 0.00044862 | 20 | 8.6489 | 1 | 1 | 0 | 0 | 0 | 0 | 0 | 0 | 0 | 0 | 0 | 0 | 0 | 0 | 0 | 0 | 0 | 0 | 0 | 0 | 0 | 0 | 0 | 0 | 0 | 0 | 0 | 0 | 0 | 0 | 0 | 0 | 0 | 0 | 0 | 0 | 0 | 0 | 0 | 0 | 0 | 0 | 0 | 0 | 0 | 0 | 0 | 0 | 0 | 0 | 0 | 0 | 0 | 0 | 0 | 0 | 0 | 0 | 0 | 0 | 0 | 0 | 0 | 0 | 0 | 0 | 0 | 0 | 0 | 0 | 0 | 0 | 0 | 0 | 0 | 0 | 0 | 0 | 0 | 0 | 0 | 0 | 0 | 0 | 0 | 0 | 0 | 0 | 0 | 0 | 0 | 0 | 0 | 0 | 0 | 0 | 0 | 0 | 0 | 0 | 0 | 0 | 0 | 0 | 0 | 0 | 0 | 0 | 0 | 0 | 0 | 0 | 0 | 0 | 0 | 0 | 0 | 0 | 0 | 0 | 0 | 0 | 0
Residential | Lighting | Lamps/Fixtures | Fixtures | Yes | Residential | Multifamily - Low Rise | Lighting | NR | Res-Lighting-2021P_v6 | ID/MT/OR-Floor/Table_1000 to 1999 lumens | Residential - Lighting-NR | Lighting | 0 | Existing | -66.764 | -49.1905 | 0.56141 | 5.4623 | 0.00082242 | 20 | 8.6489 | 1 | 1 | 0 | 0 | 0 | 0 | 0 | 0 | 0 | 0 | 0 | 0 | 0 | 0 | 0 | 0 | 0 | 0 | 0 | 0 | 0 | 0 | 0 | 0 | 0 | 0 | 0 | 0 | 0 | 0 | 0 | 0 | 0 | 0 | 0 | 0 | 0 | 0 | 0 | 0 | 0 | 0 | 0 | 0 | 0 | 0 | 0 | 0 | 0 | 0 | 0 | 0 | 0 | 0 | 0 | 0 | 0 | 0 | 0 | 0 | 0 | 0 | 0 | 0 | 0 | 0 | 0 | 0 | 0 | 0 | 0 | 0 | 0 | 0 | 0 | 0 | 0 | 0 | 0 | 0 | 0 | 0 | 0 | 0 | 0 | 0 | 0 | 0 | 0 | 0 | 0 | 0 | 0 | 0 | 0 | 0 | 0 | 0 | 0 | 0 | 0 | 0 | 0 | 0 | 0 | 0 | 0 | 0 | 0 | 0 | 0 | 0 | 0 | 0 | 0 | 0 | 0 | 0 | 0 | 0 | 0 | 0 | 0
Residential | Lighting | Lamps/Fixtures | Fixtures | Yes | Residential | Multifamily - Low Rise | Lighting | NR | Res-Lighting-2021P_v6 | ID/MT/OR-Floor/Table_2000 to 3999 lumens | Residential - Lighting-NR | Lighting | 0 | Existing | -66.764 | -49.1905 | 1.0881 | 10.5866 | 0.0015939 | 20 | 8.6489 | 1 | 1 | 0 | 0 | 0 | 0 | 0 | 0 | 0 | 0 | 0 | 0 | 0 | 0 | 0 | 0 | 0 | 0 | 0 | 0 | 0 | 0 | 0 | 0 | 0 | 0 | 0 | 0 | 0 | 0 | 0 | 0 | 0 | 0 | 0 | 0 | 0 | 0 | 0 | 0 | 0 | 0 | 0 | 0 | 0 | 0 | 0 | 0 | 0 | 0 | 0 | 0 | 0 | 0 | 0 | 0 | 0 | 0 | 0 | 0 | 0 | 0 | 0 | 0 | 0 | 0 | 0 | 0 | 0 | 0 | 0 | 0 | 0 | 0 | 0 | 0 | 0 | 0 | 0 | 0 | 0 | 0 | 0 | 0 | 0 | 0 | 0 | 0 | 0 | 0 | 0 | 0 | 0 | 0 | 0 | 0 | 0 | 0 | 0 | 0 | 0 | 0 | 0 | 0 | 0 | 0 | 0 | 0 | 0 | 0 | 0 | 0 | 0 | 0 | 0 | 0 | 0 | 0 | 0 | 0 | 0 | 0 | 0
Residential | Lighting | Lamps/Fixtures | Fixtures | Yes | Residential | Multifamily - Low Rise | Lighting | NR | Res-Lighting-2021P_v6 | ID/MT/OR-Floor/Table_4000 to 7999 lumens | Residential - Lighting-NR | Lighting | 0 | Existing | -66.764 | -49.1905 | 1.9875 | 19.3377 | 0.0029115 | 20 | 8.6489 | 1 | 1 | 0 | 0 | 0 | 0 | 0 | 0 | 0 | 0 | 0 | 0 | 0 | 0 | 0 | 0 | 0 | 0 | 0 | 0 | 0 | 0 | 0 | 0 | 0 | 0 | 0 | 0 | 0 | 0 | 0 | 0 | 0 | 0 | 0 | 0 | 0 | 0 | 0 | 0 | 0 | 0 | 0 | 0 | 0 | 0 | 0 | 0 | 0 | 0 | 0 | 0 | 0 | 0 | 0 | 0 | 0 | 0 | 0 | 0 | 0 | 0 | 0 | 0 | 0 | 0 | 0 | 0 | 0 | 0 | 0 | 0 | 0 | 0 | 0 | 0 | 0 | 0 | 0 | 0 | 0 | 0 | 0 | 0 | 0 | 0 | 0 | 0 | 0 | 0 | 0 | 0 | 0 | 0 | 0 | 0 | 0 | 0 | 0 | 0 | 0 | 0 | 0 | 0 | 0 | 0 | 0 | 0 | 0 | 0 | 0 | 0 | 0 | 0 | 0 | 0 | 0 | 0 | 0 | 0 | 0 | 0 | 0
Residential | Lighting | Lamps/Fixtures | Fixtures | Yes | Residential | Multifamily - Low Rise | Lighting | NR | Res-Lighting-2021P_v6 | ID/MT/OR-Ceiling and Wall Flush Mount _0 to 249 lumens | Residential - Lighting-NR | Lighting | 0 | Existing | -37.0189 | -19.1294 | 0.25069 | 1.0409 | 0.0001601 | 20 | 3.7673 | 1 | 1 | 0 | 0 | 0 | 0 | 0 | 0 | 0 | 0 | 0 | 0 | 0 | 0 | 0 | 0 | 0 | 0 | 0 | 0 | 0 | 0 | 0 | 0 | 0 | 0 | 0 | 0 | 0 | 0 | 0 | 0 | 0 | 0 | 0 | 0 | 0 | 0 | 0 | 0 | 0 | 0 | 0 | 0 | 0 | 0 | 0 | 0 | 0 | 0 | 0 | 0 | 0 | 0 | 0 | 0 | 0 | 0 | 0 | 0 | 0 | 0 | 0 | 0 | 0 | 0 | 0 | 0 | 0 | 0 | 0 | 0 | 0 | 0 | 0 | 0 | 0 | 0 | 0 | 0 | 0 | 0 | 0 | 0 | 0 | 0 | 0 | 0 | 0 | 0 | 0 | 0 | 0 | 0 | 0 | 0 | 0 | 0 | 0 | 0 | 0 | 0 | 0 | 0 | 0 | 0 | 0 | 0 | 0 | 0 | 0 | 0 | 0 | 0 | 0 | 0 | 0 | 0 | 0 | 0 | 0 | 0 | 0
Residential | Lighting | Lamps/Fixtures | Fixtures | Yes | Residential | Multifamily - Low Rise | Lighting | NR | Res-Lighting-2021P_v6 | ID/MT/OR-Ceiling and Wall Flush Mount _250 to 499 lumens | Residential - Lighting-NR | Lighting | 0 | Existing | -37.0189 | -19.1294 | 0.4911 | 2.0391 | 0.00031363 | 20 | 3.7673 | 1 | 1 | 0 | 0 | 0 | 0 | 0 | 0 | 0 | 0 | 0 | 0 | 0 | 0 | 0 | 0 | 0 | 0 | 0 | 0 | 0 | 0 | 0 | 0 | 0 | 0 | 0 | 0 | 0 | 0 | 0 | 0 | 0 | 0 | 0 | 0 | 0 | 0 | 0 | 0 | 0 | 0 | 0 | 0 | 0 | 0 | 0 | 0 | 0 | 0 | 0 | 0 | 0 | 0 | 0 | 0 | 0 | 0 | 0 | 0 | 0 | 0 | 0 | 0 | 0 | 0 | 0 | 0 | 0 | 0 | 0 | 0 | 0 | 0 | 0 | 0 | 0 | 0 | 0 | 0 | 0 | 0 | 0 | 0 | 0 | 0 | 0 | 0 | 0 | 0 | 0 | 0 | 0 | 0 | 0 | 0 | 0 | 0 | 0 | 0 | 0 | 0 | 0 | 0 | 0 | 0 | 0 | 0 | 0 | 0 | 0 | 0 | 0 | 0 | 0 | 0 | 0 | 0 | 0 | 0 | 0 | 0 | 0
Residential | Lighting | Lamps/Fixtures | Fixtures | Yes | Residential | Multifamily - Low Rise | Lighting | NR | Res-Lighting-2021P_v6 | ID/MT/OR-Ceiling and Wall Flush Mount _500 to 999 lumens | Residential - Lighting-NR | Lighting | 0 | Existing | -37.0189 | -19.1294 | 0.94229 | 3.9125 | 0.00060177 | 20 | 3.7673 | 1 | 1 | 0 | 0 | 0 | 0 | 0 | 0 | 0 | 0 | 0 | 0 | 0 | 0 | 0 | 0 | 0 | 0 | 0 | 0 | 0 | 0 | 0 | 0 | 0 | 0 | 0 | 0 | 0 | 0 | 0 | 0 | 0 | 0 | 0 | 0 | 0 | 0 | 0 | 0 | 0 | 0 | 0 | 0 | 0 | 0 | 0 | 0 | 0 | 0 | 0 | 0 | 0 | 0 | 0 | 0 | 0 | 0 | 0 | 0 | 0 | 0 | 0 | 0 | 0 | 0 | 0 | 0 | 0 | 0 | 0 | 0 | 0 | 0 | 0 | 0 | 0 | 0 | 0 | 0 | 0 | 0 | 0 | 0 | 0 | 0 | 0 | 0 | 0 | 0 | 0 | 0 | 0 | 0 | 0 | 0 | 0 | 0 | 0 | 0 | 0 | 0 | 0 | 0 | 0 | 0 | 0 | 0 | 0 | 0 | 0 | 0 | 0 | 0 | 0 | 0 | 0 | 0 | 0 | 0 | 0 | 0 | 0
Residential | Lighting | Lamps/Fixtures | Fixtures | Yes | Residential | Multifamily - Low Rise | Lighting | NR | Res-Lighting-2021P_v6 | ID/MT/OR-Ceiling and Wall Flush Mount _1000 to 1999 lumens | Residential - Lighting-NR | Lighting | 0 | Existing | -37.0189 | -19.1294 | 1.7274 | 7.1725 | 0.0011032 | 20 | 3.7673 | 1 | 1 | 0 | 0 | 0 | 0 | 0 | 0 | 0 | 0 | 0 | 0 | 0 | 0 | 0 | 0 | 0 | 0 | 0 | 0 | 0 | 0 | 0 | 0 | 0 | 0 | 0 | 0 | 0 | 0 | 0 | 0 | 0 | 0 | 0 | 0 | 0 | 0 | 0 | 0 | 0 | 0 | 0 | 0 | 0 | 0 | 0 | 0 | 0 | 0 | 0 | 0 | 0 | 0 | 0 | 0 | 0 | 0 | 0 | 0 | 0 | 0 | 0 | 0 | 0 | 0 | 0 | 0 | 0 | 0 | 0 | 0 | 0 | 0 | 0 | 0 | 0 | 0 | 0 | 0 | 0 | 0 | 0 | 0 | 0 | 0 | 0 | 0 | 0 | 0 | 0 | 0 | 0 | 0 | 0 | 0 | 0 | 0 | 0 | 0 | 0 | 0 | 0 | 0 | 0 | 0 | 0 | 0 | 0 | 0 | 0 | 0 | 0 | 0 | 0 | 0 | 0 | 0 | 0 | 0 | 0 | 0 | 0
Residential | Lighting | Lamps/Fixtures | Fixtures | Yes | Residential | Multifamily - Low Rise | Lighting | NR | Res-Lighting-2021P_v6 | ID/MT/OR-Ceiling and Wall Flush Mount _2000 to 3999 lumens | Residential - Lighting-NR | Lighting | 0 | Existing | -37.0189 | -19.1294 | 3.348 | 13.9011 | 0.0021381 | 20 | 3.7673 | 1 | 1 | 0 | 0 | 0 | 0 | 0 | 0 | 0 | 0 | 0 | 0 | 0 | 0 | 0 | 0 | 0 | 0 | 0 | 0 | 0 | 0 | 0 | 0 | 0 | 0 | 0 | 0 | 0 | 0 | 0 | 0 | 0 | 0 | 0 | 0 | 0 | 0 | 0 | 0 | 0 | 0 | 0 | 0 | 0 | 0 | 0 | 0 | 0 | 0 | 0 | 0 | 0 | 0 | 0 | 0 | 0 | 0 | 0 | 0 | 0 | 0 | 0 | 0 | 0 | 0 | 0 | 0 | 0 | 0 | 0 | 0 | 0 | 0 | 0 | 0 | 0 | 0 | 0 | 0 | 0 | 0 | 0 | 0 | 0 | 0 | 0 | 0 | 0 | 0 | 0 | 0 | 0 | 0 | 0 | 0 | 0 | 0 | 0 | 0 | 0 | 0 | 0 | 0 | 0 | 0 | 0 | 0 | 0 | 0 | 0 | 0 | 0 | 0 | 0 | 0 | 0 | 0 | 0 | 0 | 0 | 0 | 0
Residential | Lighting | Lamps/Fixtures | Fixtures | Yes | Residential | Multifamily - Low Rise | Lighting | NR | Res-Lighting-2021P_v6 | ID/MT/OR-Ceiling and Wall Flush Mount _4000 to 7999 lumens | Residential - Lighting-NR | Lighting | 0 | Existing | -37.0189 | -19.1294 | 6.1155 | 25.3921 | 0.0039055 | 20 | 3.7673 | 1 | 1 | 0 | 0 | 0 | 0 | 0 | 0 | 0 | 0 | 0 | 0 | 0 | 0 | 0 | 0 | 0 | 0 | 0 | 0 | 0 | 0 | 0 | 0 | 0 | 0 | 0 | 0 | 0 | 0 | 0 | 0 | 0 | 0 | 0 | 0 | 0 | 0 | 0 | 0 | 0 | 0 | 0 | 0 | 0 | 0 | 0 | 0 | 0 | 0 | 0 | 0 | 0 | 0 | 0 | 0 | 0 | 0 | 0 | 0 | 0 | 0 | 0 | 0 | 0 | 0 | 0 | 0 | 0 | 0 | 0 | 0 | 0 | 0 | 0 | 0 | 0 | 0 | 0 | 0 | 0 | 0 | 0 | 0 | 0 | 0 | 0 | 0 | 0 | 0 | 0 | 0 | 0 | 0 | 0 | 0 | 0 | 0 | 0 | 0 | 0 | 0 | 0 | 0 | 0 | 0 | 0 | 0 | 0 | 0 | 0 | 0 | 0 | 0 | 0 | 0 | 0 | 0 | 0 | 0 | 0 | 0 | 0
Residential | Lighting | Lamps/Fixtures | Fixtures | Yes | Residential | Multifamily - Low Rise | Lighting | NR | Res-Lighting-2021P_v6 | ID/MT/OR-Downlight Fixture_0 to 249 lumens | Residential - Lighting-NR | Lighting | 0 | Existing | -110.9388 | -92.7114 | 0.11126 | 0.82491 | 0.00012974 | 20 | 10.4593 | 1 | 1 | 0 | 0 | 0 | 0 | 0 | 0 | 0 | 0 | 0 | 0 | 0 | 0 | 0 | 0 | 0 | 0 | 0 | 0 | 0 | 0 | 0 | 0 | 0 | 0 | 0 | 0 | 0 | 0 | 0 | 0 | 0 | 0 | 0 | 0 | 0 | 0 | 0 | 0 | 0 | 0 | 0 | 0 | 0 | 0 | 0 | 0 | 0 | 0 | 0 | 0 | 0 | 0 | 0 | 0 | 0 | 0 | 0 | 0 | 0 | 0 | 0 | 0 | 0 | 0 | 0 | 0 | 0 | 0 | 0 | 0 | 0 | 0 | 0 | 0 | 0 | 0 | 0 | 0 | 0 | 0 | 0 | 0 | 0 | 0 | 0 | 0 | 0 | 0 | 0 | 0 | 0 | 0 | 0 | 0 | 0 | 0 | 0 | 0 | 0 | 0 | 0 | 0 | 0 | 0 | 0 | 0 | 0 | 0 | 0 | 0 | 0 | 0 | 0 | 0 | 0 | 0 | 0 | 0 | 0 | 0 | 0
Residential | Lighting | Lamps/Fixtures | Fixtures | Yes | Residential | Multifamily - Low Rise | Lighting | NR | Res-Lighting-2021P_v6 | ID/MT/OR-Downlight Fixture_250 to 499 lumens | Residential - Lighting-NR | Lighting | 0 | Existing | -110.9388 | -92.7114 | 0.21795 | 1.616 | 0.00025416 | 20 | 10.4593 | 1 | 1 | 0 | 0 | 0 | 0 | 0 | 0 | 0 | 0 | 0 | 0 | 0 | 0 | 0 | 0 | 0 | 0 | 0 | 0 | 0 | 0 | 0 | 0 | 0 | 0 | 0 | 0 | 0 | 0 | 0 | 0 | 0 | 0 | 0 | 0 | 0 | 0 | 0 | 0 | 0 | 0 | 0 | 0 | 0 | 0 | 0 | 0 | 0 | 0 | 0 | 0 | 0 | 0 | 0 | 0 | 0 | 0 | 0 | 0 | 0 | 0 | 0 | 0 | 0 | 0 | 0 | 0 | 0 | 0 | 0 | 0 | 0 | 0 | 0 | 0 | 0 | 0 | 0 | 0 | 0 | 0 | 0 | 0 | 0 | 0 | 0 | 0 | 0 | 0 | 0 | 0 | 0 | 0 | 0 | 0 | 0 | 0 | 0 | 0 | 0 | 0 | 0 | 0 | 0 | 0 | 0 | 0 | 0 | 0 | 0 | 0 | 0 | 0 | 0 | 0 | 0 | 0 | 0 | 0 | 0 | 0 | 0
Residential | Lighting | Lamps/Fixtures | Fixtures | Yes | Residential | Multifamily - Low Rise | Lighting | NR | Res-Lighting-2021P_v6 | ID/MT/OR-Downlight Fixture_500 to 999 lumens | Residential - Lighting-NR | Lighting | 0 | Existing | -110.9388 | -92.7114 | 0.4182 | 3.1007 | 0.00048767 | 20 | 10.4593 | 1 | 1 | 0 | 0 | 0 | 0 | 0 | 0 | 0 | 0 | 0 | 0 | 0 | 0 | 0 | 0 | 0 | 0 | 0 | 0 | 0 | 0 | 0 | 0 | 0 | 0 | 0 | 0 | 0 | 0 | 0 | 0 | 0 | 0 | 0 | 0 | 0 | 0 | 0 | 0 | 0 | 0 | 0 | 0 | 0 | 0 | 0 | 0 | 0 | 0 | 0 | 0 | 0 | 0 | 0 | 0 | 0 | 0 | 0 | 0 | 0 | 0 | 0 | 0 | 0 | 0 | 0 | 0 | 0 | 0 | 0 | 0 | 0 | 0 | 0 | 0 | 0 | 0 | 0 | 0 | 0 | 0 | 0 | 0 | 0 | 0 | 0 | 0 | 0 | 0 | 0 | 0 | 0 | 0 | 0 | 0 | 0 | 0 | 0 | 0 | 0 | 0 | 0 | 0 | 0 | 0 | 0 | 0 | 0 | 0 | 0 | 0 | 0 | 0 | 0 | 0 | 0 | 0 | 0 | 0 | 0 | 0 | 0
Residential | Lighting | Lamps/Fixtures | Fixtures | Yes | Residential | Multifamily - Low Rise | Lighting | NR | Res-Lighting-2021P_v6 | ID/MT/OR-Downlight Fixture_1000 to 1999 lumens | Residential - Lighting-NR | Lighting | 0 | Existing | -110.9388 | -92.7114 | 0.76666 | 5.6843 | 0.00089401 | 20 | 10.4593 | 1 | 1 | 0 | 0 | 0 | 0 | 0 | 0 | 0 | 0 | 0 | 0 | 0 | 0 | 0 | 0 | 0 | 0 | 0 | 0 | 0 | 0 | 0 | 0 | 0 | 0 | 0 | 0 | 0 | 0 | 0 | 0 | 0 | 0 | 0 | 0 | 0 | 0 | 0 | 0 | 0 | 0 | 0 | 0 | 0 | 0 | 0 | 0 | 0 | 0 | 0 | 0 | 0 | 0 | 0 | 0 | 0 | 0 | 0 | 0 | 0 | 0 | 0 | 0 | 0 | 0 | 0 | 0 | 0 | 0 | 0 | 0 | 0 | 0 | 0 | 0 | 0 | 0 | 0 | 0 | 0 | 0 | 0 | 0 | 0 | 0 | 0 | 0 | 0 | 0 | 0 | 0 | 0 | 0 | 0 | 0 | 0 | 0 | 0 | 0 | 0 | 0 | 0 | 0 | 0 | 0 | 0 | 0 | 0 | 0 | 0 | 0 | 0 | 0 | 0 | 0 | 0 | 0 | 0 | 0 | 0 | 0 | 0
Residential | Lighting | Lamps/Fixtures | Fixtures | Yes | Residential | Multifamily - Low Rise | Lighting | NR | Res-Lighting-2021P_v6 | ID/MT/OR-Downlight Fixture_2000 to 3999 lumens | Residential - Lighting-NR | Lighting | 0 | Existing | -110.9388 | -92.7114 | 1.4859 | 11.0168 | 0.0017327 | 20 | 10.4593 | 1 | 1 | 0 | 0 | 0 | 0 | 0 | 0 | 0 | 0 | 0 | 0 | 0 | 0 | 0 | 0 | 0 | 0 | 0 | 0 | 0 | 0 | 0 | 0 | 0 | 0 | 0 | 0 | 0 | 0 | 0 | 0 | 0 | 0 | 0 | 0 | 0 | 0 | 0 | 0 | 0 | 0 | 0 | 0 | 0 | 0 | 0 | 0 | 0 | 0 | 0 | 0 | 0 | 0 | 0 | 0 | 0 | 0 | 0 | 0 | 0 | 0 | 0 | 0 | 0 | 0 | 0 | 0 | 0 | 0 | 0 | 0 | 0 | 0 | 0 | 0 | 0 | 0 | 0 | 0 | 0 | 0 | 0 | 0 | 0 | 0 | 0 | 0 | 0 | 0 | 0 | 0 | 0 | 0 | 0 | 0 | 0 | 0 | 0 | 0 | 0 | 0 | 0 | 0 | 0 | 0 | 0 | 0 | 0 | 0 | 0 | 0 | 0 | 0 | 0 | 0 | 0 | 0 | 0 | 0 | 0 | 0 | 0
Residential | Lighting | Lamps/Fixtures | Fixtures | Yes | Residential | Multifamily - Low Rise | Lighting | NR | Res-Lighting-2021P_v6 | ID/MT/OR-Downlight Fixture_4000 to 7999 lumens | Residential - Lighting-NR | Lighting | 0 | Existing | -110.9388 | -92.7114 | 2.7141 | 20.1235 | 0.003165 | 20 | 10.4593 | 1 | 1 | 0 | 0 | 0 | 0 | 0 | 0 | 0 | 0 | 0 | 0 | 0 | 0 | 0 | 0 | 0 | 0 | 0 | 0 | 0 | 0 | 0 | 0 | 0 | 0 | 0 | 0 | 0 | 0 | 0 | 0 | 0 | 0 | 0 | 0 | 0 | 0 | 0 | 0 | 0 | 0 | 0 | 0 | 0 | 0 | 0 | 0 | 0 | 0 | 0 | 0 | 0 | 0 | 0 | 0 | 0 | 0 | 0 | 0 | 0 | 0 | 0 | 0 | 0 | 0 | 0 | 0 | 0 | 0 | 0 | 0 | 0 | 0 | 0 | 0 | 0 | 0 | 0 | 0 | 0 | 0 | 0 | 0 | 0 | 0 | 0 | 0 | 0 | 0 | 0 | 0 | 0 | 0 | 0 | 0 | 0 | 0 | 0 | 0 | 0 | 0 | 0 | 0 | 0 | 0 | 0 | 0 | 0 | 0 | 0 | 0 | 0 | 0 | 0 | 0 | 0 | 0 | 0 | 0 | 0 | 0 | 0
Residential | Lighting | Lamps/Fixtures | Fixtures | Yes | Residential | Multifamily - Low Rise | Lighting | NR | Res-Lighting-2021P_v6 | ID/MT/OR-Exterior Porch_0 to 249 lumens | Residential - Lighting-NR | Lighting | 0 | Existing | -72.293 | -42.8533 | 0.1086 | 0.87246 | 8.681e-05 | 20 | 10.5668 | 1 | 1 | 0 | 0 | 0 | 0 | 0 | 0 | 0 | 0 | 0 | 0 | 0 | 0 | 0 | 0 | 0 | 0 | 0 | 0 | 0 | 0 | 0 | 0 | 0 | 0 | 0 | 0 | 0 | 0 | 0 | 0 | 0 | 0 | 0 | 0 | 0 | 0 | 0 | 0 | 0 | 0 | 0 | 0 | 0 | 0 | 0 | 0 | 0 | 0 | 0 | 0 | 0 | 0 | 0 | 0 | 0 | 0 | 0 | 0 | 0 | 0 | 0 | 0 | 0 | 0 | 0 | 0 | 0 | 0 | 0 | 0 | 0 | 0 | 0 | 0 | 0 | 0 | 0 | 0 | 0 | 0 | 0 | 0 | 0 | 0 | 0 | 0 | 0 | 0 | 0 | 0 | 0 | 0 | 0 | 0 | 0 | 0 | 0 | 0 | 0 | 0 | 0 | 0 | 0 | 0 | 0 | 0 | 0 | 0 | 0 | 0 | 0 | 0 | 0 | 0 | 0 | 0 | 0 | 0 | 0 | 0 | 0
Residential | Lighting | Lamps/Fixtures | Fixtures | Yes | Residential | Multifamily - Low Rise | Lighting | NR | Res-Lighting-2021P_v6 | ID/MT/OR-Exterior Porch_250 to 499 lumens | Residential - Lighting-NR | Lighting | 0 | Existing | -72.293 | -42.8533 | 0.21274 | 1.7091 | 0.00017006 | 20 | 10.5668 | 1 | 1 | 0 | 0 | 0 | 0 | 0 | 0 | 0 | 0 | 0 | 0 | 0 | 0 | 0 | 0 | 0 | 0 | 0 | 0 | 0 | 0 | 0 | 0 | 0 | 0 | 0 | 0 | 0 | 0 | 0 | 0 | 0 | 0 | 0 | 0 | 0 | 0 | 0 | 0 | 0 | 0 | 0 | 0 | 0 | 0 | 0 | 0 | 0 | 0 | 0 | 0 | 0 | 0 | 0 | 0 | 0 | 0 | 0 | 0 | 0 | 0 | 0 | 0 | 0 | 0 | 0 | 0 | 0 | 0 | 0 | 0 | 0 | 0 | 0 | 0 | 0 | 0 | 0 | 0 | 0 | 0 | 0 | 0 | 0 | 0 | 0 | 0 | 0 | 0 | 0 | 0 | 0 | 0 | 0 | 0 | 0 | 0 | 0 | 0 | 0 | 0 | 0 | 0 | 0 | 0 | 0 | 0 | 0 | 0 | 0 | 0 | 0 | 0 | 0 | 0 | 0 | 0 | 0 | 0 | 0 | 0 | 0
Residential | Lighting | Lamps/Fixtures | Fixtures | Yes | Residential | Multifamily - Low Rise | Lighting | NR | Res-Lighting-2021P_v6 | ID/MT/OR-Exterior Porch_500 to 999 lumens | Residential - Lighting-NR | Lighting | 0 | Existing | -72.293 | -42.8533 | 0.4082 | 3.2794 | 0.0003263 | 20 | 10.5668 | 1 | 1 | 0 | 0 | 0 | 0 | 0 | 0 | 0 | 0 | 0 | 0 | 0 | 0 | 0 | 0 | 0 | 0 | 0 | 0 | 0 | 0 | 0 | 0 | 0 | 0 | 0 | 0 | 0 | 0 | 0 | 0 | 0 | 0 | 0 | 0 | 0 | 0 | 0 | 0 | 0 | 0 | 0 | 0 | 0 | 0 | 0 | 0 | 0 | 0 | 0 | 0 | 0 | 0 | 0 | 0 | 0 | 0 | 0 | 0 | 0 | 0 | 0 | 0 | 0 | 0 | 0 | 0 | 0 | 0 | 0 | 0 | 0 | 0 | 0 | 0 | 0 | 0 | 0 | 0 | 0 | 0 | 0 | 0 | 0 | 0 | 0 | 0 | 0 | 0 | 0 | 0 | 0 | 0 | 0 | 0 | 0 | 0 | 0 | 0 | 0 | 0 | 0 | 0 | 0 | 0 | 0 | 0 | 0 | 0 | 0 | 0 | 0 | 0 | 0 | 0 | 0 | 0 | 0 | 0 | 0 | 0 | 0
Residential | Lighting | Lamps/Fixtures | Fixtures | Yes | Residential | Multifamily - Low Rise | Lighting | NR | Res-Lighting-2021P_v6 | ID/MT/OR-Exterior Porch_1000 to 1999 lumens | Residential - Lighting-NR | Lighting | 0 | Existing | -72.293 | -42.8533 | 0.74833 | 6.0119 | 0.00059819 | 20 | 10.5668 | 1 | 1 | 0 | 0 | 0 | 0 | 0 | 0 | 0 | 0 | 0 | 0 | 0 | 0 | 0 | 0 | 0 | 0 | 0 | 0 | 0 | 0 | 0 | 0 | 0 | 0 | 0 | 0 | 0 | 0 | 0 | 0 | 0 | 0 | 0 | 0 | 0 | 0 | 0 | 0 | 0 | 0 | 0 | 0 | 0 | 0 | 0 | 0 | 0 | 0 | 0 | 0 | 0 | 0 | 0 | 0 | 0 | 0 | 0 | 0 | 0 | 0 | 0 | 0 | 0 | 0 | 0 | 0 | 0 | 0 | 0 | 0 | 0 | 0 | 0 | 0 | 0 | 0 | 0 | 0 | 0 | 0 | 0 | 0 | 0 | 0 | 0 | 0 | 0 | 0 | 0 | 0 | 0 | 0 | 0 | 0 | 0 | 0 | 0 | 0 | 0 | 0 | 0 | 0 | 0 | 0 | 0 | 0 | 0 | 0 | 0 | 0 | 0 | 0 | 0 | 0 | 0 | 0 | 0 | 0 | 0 | 0 | 0
Residential | Lighting | Lamps/Fixtures | Fixtures | Yes | Residential | Multifamily - Low Rise | Lighting | NR | Res-Lighting-2021P_v6 | ID/MT/OR-Exterior Porch_2000 to 3999 lumens | Residential - Lighting-NR | Lighting | 0 | Existing | -72.293 | -42.8533 | 1.4504 | 11.6518 | 0.0011594 | 20 | 10.5668 | 1 | 1 | 0 | 0 | 0 | 0 | 0 | 0 | 0 | 0 | 0 | 0 | 0 | 0 | 0 | 0 | 0 | 0 | 0 | 0 | 0 | 0 | 0 | 0 | 0 | 0 | 0 | 0 | 0 | 0 | 0 | 0 | 0 | 0 | 0 | 0 | 0 | 0 | 0 | 0 | 0 | 0 | 0 | 0 | 0 | 0 | 0 | 0 | 0 | 0 | 0 | 0 | 0 | 0 | 0 | 0 | 0 | 0 | 0 | 0 | 0 | 0 | 0 | 0 | 0 | 0 | 0 | 0 | 0 | 0 | 0 | 0 | 0 | 0 | 0 | 0 | 0 | 0 | 0 | 0 | 0 | 0 | 0 | 0 | 0 | 0 | 0 | 0 | 0 | 0 | 0 | 0 | 0 | 0 | 0 | 0 | 0 | 0 | 0 | 0 | 0 | 0 | 0 | 0 | 0 | 0 | 0 | 0 | 0 | 0 | 0 | 0 | 0 | 0 | 0 | 0 | 0 | 0 | 0 | 0 | 0 | 0 | 0
Residential | Lighting | Lamps/Fixtures | Fixtures | Yes | Residential | Multifamily - Low Rise | Lighting | NR | Res-Lighting-2021P_v6 | ID/MT/OR-Exterior Porch_4000 to 7999 lumens | Residential - Lighting-NR | Lighting | 0 | Existing | -72.293 | -42.8533 | 2.6493 | 21.2835 | 0.0021177 | 20 | 10.5668 | 1 | 1 | 0 | 0 | 0 | 0 | 0 | 0 | 0 | 0 | 0 | 0 | 0 | 0 | 0 | 0 | 0 | 0 | 0 | 0 | 0 | 0 | 0 | 0 | 0 | 0 | 0 | 0 | 0 | 0 | 0 | 0 | 0 | 0 | 0 | 0 | 0 | 0 | 0 | 0 | 0 | 0 | 0 | 0 | 0 | 0 | 0 | 0 | 0 | 0 | 0 | 0 | 0 | 0 | 0 | 0 | 0 | 0 | 0 | 0 | 0 | 0 | 0 | 0 | 0 | 0 | 0 | 0 | 0 | 0 | 0 | 0 | 0 | 0 | 0 | 0 | 0 | 0 | 0 | 0 | 0 | 0 | 0 | 0 | 0 | 0 | 0 | 0 | 0 | 0 | 0 | 0 | 0 | 0 | 0 | 0 | 0 | 0 | 0 | 0 | 0 | 0 | 0 | 0 | 0 | 0 | 0 | 0 | 0 | 0 | 0 | 0 | 0 | 0 | 0 | 0 | 0 | 0 | 0 | 0 | 0 | 0 | 0
Residential | Lighting | Lamps/Fixtures | Fixtures | Yes | Residential | Multifamily - Low Rise | Lighting | NR | Res-Lighting-2021P_v6 | ID/MT/OR-Chandelier/Pendant_0 to 249 lumens | Residential - Lighting-NR | Lighting | 0 | Existing | -88.9269 | -62.2308 | 0.22656 | 0.95994 | 5.1437e-05 | 20 | 6.1162 | 1 | 1 | 0 | 0 | 0 | 0 | 0 | 0 | 0 | 0 | 0 | 0 | 0 | 0 | 0 | 0 | 0 | 0 | 0 | 0 | 0 | 0 | 0 | 0 | 0 | 0 | 0 | 0 | 0 | 0 | 0 | 0 | 0 | 0 | 0 | 0 | 0 | 0 | 0 | 0 | 0 | 0 | 0 | 0 | 0 | 0 | 0 | 0 | 0 | 0 | 0 | 0 | 0 | 0 | 0 | 0 | 0 | 0 | 0 | 0 | 0 | 0 | 0 | 0 | 0 | 0 | 0 | 0 | 0 | 0 | 0 | 0 | 0 | 0 | 0 | 0 | 0 | 0 | 0 | 0 | 0 | 0 | 0 | 0 | 0 | 0 | 0 | 0 | 0 | 0 | 0 | 0 | 0 | 0 | 0 | 0 | 0 | 0 | 0 | 0 | 0 | 0 | 0 | 0 | 0 | 0 | 0 | 0 | 0 | 0 | 0 | 0 | 0 | 0 | 0 | 0 | 0 | 0 | 0 | 0 | 0 | 0 | 0
Residential | Lighting | Lamps/Fixtures | Fixtures | Yes | Residential | Multifamily - Low Rise | Lighting | NR | Res-Lighting-2021P_v6 | ID/MT/OR-Chandelier/Pendant_250 to 499 lumens | Residential - Lighting-NR | Lighting | 0 | Existing | -88.9269 | -62.2308 | 0.44382 | 1.8805 | 0.00010077 | 20 | 6.1162 | 1 | 1 | 0 | 0 | 0 | 0 | 0 | 0 | 0 | 0 | 0 | 0 | 0 | 0 | 0 | 0 | 0 | 0 | 0 | 0 | 0 | 0 | 0 | 0 | 0 | 0 | 0 | 0 | 0 | 0 | 0 | 0 | 0 | 0 | 0 | 0 | 0 | 0 | 0 | 0 | 0 | 0 | 0 | 0 | 0 | 0 | 0 | 0 | 0 | 0 | 0 | 0 | 0 | 0 | 0 | 0 | 0 | 0 | 0 | 0 | 0 | 0 | 0 | 0 | 0 | 0 | 0 | 0 | 0 | 0 | 0 | 0 | 0 | 0 | 0 | 0 | 0 | 0 | 0 | 0 | 0 | 0 | 0 | 0 | 0 | 0 | 0 | 0 | 0 | 0 | 0 | 0 | 0 | 0 | 0 | 0 | 0 | 0 | 0 | 0 | 0 | 0 | 0 | 0 | 0 | 0 | 0 | 0 | 0 | 0 | 0 | 0 | 0 | 0 | 0 | 0 | 0 | 0 | 0 | 0 | 0 | 0 | 0
Residential | Lighting | Lamps/Fixtures | Fixtures | Yes | Residential | Multifamily - Low Rise | Lighting | NR | Res-Lighting-2021P_v6 | ID/MT/OR-Chandelier/Pendant_500 to 999 lumens | Residential - Lighting-NR | Lighting | 0 | Existing | -88.9269 | -62.2308 | 0.85159 | 3.6083 | 0.00019334 | 20 | 6.1162 | 1 | 1 | 0 | 0 | 0 | 0 | 0 | 0 | 0 | 0 | 0 | 0 | 0 | 0 | 0 | 0 | 0 | 0 | 0 | 0 | 0 | 0 | 0 | 0 | 0 | 0 | 0 | 0 | 0 | 0 | 0 | 0 | 0 | 0 | 0 | 0 | 0 | 0 | 0 | 0 | 0 | 0 | 0 | 0 | 0 | 0 | 0 | 0 | 0 | 0 | 0 | 0 | 0 | 0 | 0 | 0 | 0 | 0 | 0 | 0 | 0 | 0 | 0 | 0 | 0 | 0 | 0 | 0 | 0 | 0 | 0 | 0 | 0 | 0 | 0 | 0 | 0 | 0 | 0 | 0 | 0 | 0 | 0 | 0 | 0 | 0 | 0 | 0 | 0 | 0 | 0 | 0 | 0 | 0 | 0 | 0 | 0 | 0 | 0 | 0 | 0 | 0 | 0 | 0 | 0 | 0 | 0 | 0 | 0 | 0 | 0 | 0 | 0 | 0 | 0 | 0 | 0 | 0 | 0 | 0 | 0 | 0 | 0
Residential | Lighting | Lamps/Fixtures | Fixtures | Yes | Residential | Multifamily - Low Rise | Lighting | NR | Res-Lighting-2021P_v6 | ID/MT/OR-Chandelier/Pendant_1000 to 1999 lumens | Residential - Lighting-NR | Lighting | 0 | Existing | -88.9269 | -62.2308 | 1.5612 | 6.6148 | 0.00035444 | 20 | 6.1162 | 1 | 1 | 0 | 0 | 0 | 0 | 0 | 0 | 0 | 0 | 0 | 0 | 0 | 0 | 0 | 0 | 0 | 0 | 0 | 0 | 0 | 0 | 0 | 0 | 0 | 0 | 0 | 0 | 0 | 0 | 0 | 0 | 0 | 0 | 0 | 0 | 0 | 0 | 0 | 0 | 0 | 0 | 0 | 0 | 0 | 0 | 0 | 0 | 0 | 0 | 0 | 0 | 0 | 0 | 0 | 0 | 0 | 0 | 0 | 0 | 0 | 0 | 0 | 0 | 0 | 0 | 0 | 0 | 0 | 0 | 0 | 0 | 0 | 0 | 0 | 0 | 0 | 0 | 0 | 0 | 0 | 0 | 0 | 0 | 0 | 0 | 0 | 0 | 0 | 0 | 0 | 0 | 0 | 0 | 0 | 0 | 0 | 0 | 0 | 0 | 0 | 0 | 0 | 0 | 0 | 0 | 0 | 0 | 0 | 0 | 0 | 0 | 0 | 0 | 0 | 0 | 0 | 0 | 0 | 0 | 0 | 0 | 0
Residential | Lighting | Lamps/Fixtures | Fixtures | Yes | Residential | Multifamily - Low Rise | Lighting | NR | Res-Lighting-2021P_v6 | ID/MT/OR-Chandelier/Pendant_2000 to 3999 lumens | Residential - Lighting-NR | Lighting | 0 | Existing | -88.9269 | -62.2308 | 3.0257 | 12.8202 | 0.00068696 | 20 | 6.1162 | 1 | 1 | 0 | 0 | 0 | 0 | 0 | 0 | 0 | 0 | 0 | 0 | 0 | 0 | 0 | 0 | 0 | 0 | 0 | 0 | 0 | 0 | 0 | 0 | 0 | 0 | 0 | 0 | 0 | 0 | 0 | 0 | 0 | 0 | 0 | 0 | 0 | 0 | 0 | 0 | 0 | 0 | 0 | 0 | 0 | 0 | 0 | 0 | 0 | 0 | 0 | 0 | 0 | 0 | 0 | 0 | 0 | 0 | 0 | 0 | 0 | 0 | 0 | 0 | 0 | 0 | 0 | 0 | 0 | 0 | 0 | 0 | 0 | 0 | 0 | 0 | 0 | 0 | 0 | 0 | 0 | 0 | 0 | 0 | 0 | 0 | 0 | 0 | 0 | 0 | 0 | 0 | 0 | 0 | 0 | 0 | 0 | 0 | 0 | 0 | 0 | 0 | 0 | 0 | 0 | 0 | 0 | 0 | 0 | 0 | 0 | 0 | 0 | 0 | 0 | 0 | 0 | 0 | 0 | 0 | 0 | 0 | 0
Residential | Lighting | Lamps/Fixtures | Fixtures | Yes | Residential | Multifamily - Low Rise | Lighting | NR | Res-Lighting-2021P_v6 | ID/MT/OR-Chandelier/Pendant_4000 to 7999 lumens | Residential - Lighting-NR | Lighting | 0 | Existing | -88.9269 | -62.2308 | 5.5268 | 23.4176 | 0.0012548 | 20 | 6.1162 | 1 | 1 | 0 | 0 | 0 | 0 | 0 | 0 | 0 | 0 | 0 | 0 | 0 | 0 | 0 | 0 | 0 | 0 | 0 | 0 | 0 | 0 | 0 | 0 | 0 | 0 | 0 | 0 | 0 | 0 | 0 | 0 | 0 | 0 | 0 | 0 | 0 | 0 | 0 | 0 | 0 | 0 | 0 | 0 | 0 | 0 | 0 | 0 | 0 | 0 | 0 | 0 | 0 | 0 | 0 | 0 | 0 | 0 | 0 | 0 | 0 | 0 | 0 | 0 | 0 | 0 | 0 | 0 | 0 | 0 | 0 | 0 | 0 | 0 | 0 | 0 | 0 | 0 | 0 | 0 | 0 | 0 | 0 | 0 | 0 | 0 | 0 | 0 | 0 | 0 | 0 | 0 | 0 | 0 | 0 | 0 | 0 | 0 | 0 | 0 | 0 | 0 | 0 | 0 | 0 | 0 | 0 | 0 | 0 | 0 | 0 | 0 | 0 | 0 | 0 | 0 | 0 | 0 | 0 | 0 | 0 | 0 | 0
Residential | Lighting | Lamps/Fixtures | Fixtures | Yes | Residential | Multifamily - Low Rise | Lighting | NR | Res-Lighting-2021P_v6 | ID/MT/OR-Linear Flush Mount_0 to 249 lumens | Residential - Lighting-NR | Lighting | 0 | Existing | 11.7383 | 31.1759 | 0.081747 | 0.22794 | 3.8683e-05 | 20 | 1.5659 | 1 | 1 | 0 | 0 | 0 | 0 | 0 | 0 | 0 | 0 | 0 | 0 | 0 | 0 | 0 | 0 | 0 | 0 | 0 | 0 | 0 | 0 | 0 | 0 | 0 | 0 | 0 | 0 | 0 | 0 | 0 | 0 | 0 | 0 | 0 | 0 | 0 | 0 | 0 | 0 | 0 | 0 | 0 | 0 | 0 | 0 | 0 | 0 | 0 | 0 | 0 | 0 | 0 | 0 | 0 | 0 | 0 | 0 | 0 | 0 | 0 | 0 | 0 | 0 | 0 | 0 | 0 | 0 | 0 | 0 | 0 | 0 | 0 | 0 | 0 | 0 | 0 | 0 | 0 | 0 | 0 | 0 | 0 | 0 | 0 | 0 | 0 | 0 | 0 | 0 | 0 | 0 | 0 | 0 | 0 | 0 | 0 | 0 | 0 | 0 | 0 | 0 | 0 | 0 | 0 | 0 | 0 | 0 | 0 | 0 | 0 | 0 | 0 | 0 | 0 | 0 | 0 | 0 | 0 | 0 | 0 | 0 | 0
Residential | Lighting | Lamps/Fixtures | Fixtures | Yes | Residential | Multifamily - Low Rise | Lighting | NR | Res-Lighting-2021P_v6 | ID/MT/OR-Linear Flush Mount_250 to 499 lumens | Residential - Lighting-NR | Lighting | 0 | Existing | 11.7383 | 31.1759 | 0.16014 | 0.44653 | 7.578e-05 | 20 | 1.5659 | 1 | 1 | 0 | 0 | 0 | 0 | 0 | 0 | 0 | 0 | 0 | 0 | 0 | 0 | 0 | 0 | 0 | 0 | 0 | 0 | 0 | 0 | 0 | 0 | 0 | 0 | 0 | 0 | 0 | 0 | 0 | 0 | 0 | 0 | 0 | 0 | 0 | 0 | 0 | 0 | 0 | 0 | 0 | 0 | 0 | 0 | 0 | 0 | 0 | 0 | 0 | 0 | 0 | 0 | 0 | 0 | 0 | 0 | 0 | 0 | 0 | 0 | 0 | 0 | 0 | 0 | 0 | 0 | 0 | 0 | 0 | 0 | 0 | 0 | 0 | 0 | 0 | 0 | 0 | 0 | 0 | 0 | 0 | 0 | 0 | 0 | 0 | 0 | 0 | 0 | 0 | 0 | 0 | 0 | 0 | 0 | 0 | 0 | 0 | 0 | 0 | 0 | 0 | 0 | 0 | 0 | 0 | 0 | 0 | 0 | 0 | 0 | 0 | 0 | 0 | 0 | 0 | 0 | 0 | 0 | 0 | 0 | 0
Residential | Lighting | Lamps/Fixtures | Fixtures | Yes | Residential | Multifamily - Low Rise | Lighting | NR | Res-Lighting-2021P_v6 | ID/MT/OR-Linear Flush Mount_500 to 999 lumens | Residential - Lighting-NR | Lighting | 0 | Existing | 11.7383 | 31.1759 | 0.30727 | 0.85678 | 0.0001454 | 20 | 1.5659 | 1 | 1 | 0 | 0 | 0 | 0 | 0 | 0 | 0 | 0 | 0 | 0 | 0 | 0 | 0 | 0 | 0 | 0 | 0 | 0 | 0 | 0 | 0 | 0 | 0 | 0 | 0 | 0 | 0 | 0 | 0 | 0 | 0 | 0 | 0 | 0 | 0 | 0 | 0 | 0 | 0 | 0 | 0 | 0 | 0 | 0 | 0 | 0 | 0 | 0 | 0 | 0 | 0 | 0 | 0 | 0 | 0 | 0 | 0 | 0 | 0 | 0 | 0 | 0 | 0 | 0 | 0 | 0 | 0 | 0 | 0 | 0 | 0 | 0 | 0 | 0 | 0 | 0 | 0 | 0 | 0 | 0 | 0 | 0 | 0 | 0 | 0 | 0 | 0 | 0 | 0 | 0 | 0 | 0 | 0 | 0 | 0 | 0 | 0 | 0 | 0 | 0 | 0 | 0 | 0 | 0 | 0 | 0 | 0 | 0 | 0 | 0 | 0 | 0 | 0 | 0 | 0 | 0 | 0 | 0 | 0 | 0 | 0
Residential | Lighting | Lamps/Fixtures | Fixtures | Yes | Residential | Multifamily - Low Rise | Lighting | NR | Res-Lighting-2021P_v6 | ID/MT/OR-Linear Flush Mount_1000 to 1999 lumens | Residential - Lighting-NR | Lighting | 0 | Existing | 11.7383 | 31.1759 | 0.5633 | 1.5707 | 0.00026656 | 20 | 1.5659 | 1 | 1 | 0 | 0 | 0 | 0 | 0 | 0 | 0 | 0 | 0 | 0 | 0 | 0 | 0 | 0 | 0 | 0 | 0 | 0 | 0 | 0 | 0 | 0 | 0 | 0 | 0 | 0 | 0 | 0 | 0 | 0 | 0 | 0 | 0 | 0 | 0 | 0 | 0 | 0 | 0 | 0 | 0 | 0 | 0 | 0 | 0 | 0 | 0 | 0 | 0 | 0 | 0 | 0 | 0 | 0 | 0 | 0 | 0 | 0 | 0 | 0 | 0 | 0 | 0 | 0 | 0 | 0 | 0 | 0 | 0 | 0 | 0 | 0 | 0 | 0 | 0 | 0 | 0 | 0 | 0 | 0 | 0 | 0 | 0 | 0 | 0 | 0 | 0 | 0 | 0 | 0 | 0 | 0 | 0 | 0 | 0 | 0 | 0 | 0 | 0 | 0 | 0 | 0 | 0 | 0 | 0 | 0 | 0 | 0 | 0 | 0 | 0 | 0 | 0 | 0 | 0 | 0 | 0 | 0 | 0 | 0 | 0
Residential | Lighting | Lamps/Fixtures | Fixtures | Yes | Residential | Multifamily - Low Rise | Lighting | NR | Res-Lighting-2021P_v6 | ID/MT/OR-Linear Flush Mount_2000 to 3999 lumens | Residential - Lighting-NR | Lighting | 0 | Existing | 11.7383 | 31.1759 | 1.0917 | 3.0442 | 0.00051662 | 20 | 1.5659 | 1 | 1 | 0 | 0 | 0 | 0 | 0 | 0 | 0 | 0 | 0 | 0 | 0 | 0 | 0 | 0 | 0 | 0 | 0 | 0 | 0 | 0 | 0 | 0 | 0 | 0 | 0 | 0 | 0 | 0 | 0 | 0 | 0 | 0 | 0 | 0 | 0 | 0 | 0 | 0 | 0 | 0 | 0 | 0 | 0 | 0 | 0 | 0 | 0 | 0 | 0 | 0 | 0 | 0 | 0 | 0 | 0 | 0 | 0 | 0 | 0 | 0 | 0 | 0 | 0 | 0 | 0 | 0 | 0 | 0 | 0 | 0 | 0 | 0 | 0 | 0 | 0 | 0 | 0 | 0 | 0 | 0 | 0 | 0 | 0 | 0 | 0 | 0 | 0 | 0 | 0 | 0 | 0 | 0 | 0 | 0 | 0 | 0 | 0 | 0 | 0 | 0 | 0 | 0 | 0 | 0 | 0 | 0 | 0 | 0 | 0 | 0 | 0 | 0 | 0 | 0 | 0 | 0 | 0 | 0 | 0 | 0 | 0
Residential | Lighting | Lamps/Fixtures | Fixtures | Yes | Residential | Multifamily - Low Rise | Lighting | NR | Res-Lighting-2021P_v6 | ID/MT/OR-Linear Flush Mount_4000 to 7999 lumens | Residential - Lighting-NR | Lighting | 0 | Existing | 11.7383 | 31.1759 | 1.9942 | 5.5605 | 0.00094367 | 20 | 1.5659 | 1 | 1 | 0 | 0 | 0 | 0 | 0 | 0 | 0 | 0 | 0 | 0 | 0 | 0 | 0 | 0 | 0 | 0 | 0 | 0 | 0 | 0 | 0 | 0 | 0 | 0 | 0 | 0 | 0 | 0 | 0 | 0 | 0 | 0 | 0 | 0 | 0 | 0 | 0 | 0 | 0 | 0 | 0 | 0 | 0 | 0 | 0 | 0 | 0 | 0 | 0 | 0 | 0 | 0 | 0 | 0 | 0 | 0 | 0 | 0 | 0 | 0 | 0 | 0 | 0 | 0 | 0 | 0 | 0 | 0 | 0 | 0 | 0 | 0 | 0 | 0 | 0 | 0 | 0 | 0 | 0 | 0 | 0 | 0 | 0 | 0 | 0 | 0 | 0 | 0 | 0 | 0 | 0 | 0 | 0 | 0 | 0 | 0 | 0 | 0 | 0 | 0 | 0 | 0 | 0 | 0 | 0 | 0 | 0 | 0 | 0 | 0 | 0 | 0 | 0 | 0 | 0 | 0 | 0 | 0 | 0 | 0 | 0
Residential | Lighting | Lamps/Fixtures | Fixtures | Yes | Residential | Multifamily - Low Rise | Lighting | NR | Res-Lighting-2021P_v6 | ID/MT/OR-Linear Shop_0 to 249 lumens | Residential - Lighting-NR | Lighting | 0 | Existing | 20.6488 | 41.9573 | 0.081747 | 0.16937 | 3.1998e-05 | 20 | 1.2321 | 1 | 1 | 0 | 0 | 0 | 0 | 0 | 0 | 0 | 0 | 0 | 0 | 0 | 0 | 0 | 0 | 0 | 0 | 0 | 0 | 0 | 0 | 0 | 0 | 0 | 0 | 0 | 0 | 0 | 0 | 0 | 0 | 0 | 0 | 0 | 0 | 0 | 0 | 0 | 0 | 0 | 0 | 0 | 0 | 0 | 0 | 0 | 0 | 0 | 0 | 0 | 0 | 0 | 0 | 0 | 0 | 0 | 0 | 0 | 0 | 0 | 0 | 0 | 0 | 0 | 0 | 0 | 0 | 0 | 0 | 0 | 0 | 0 | 0 | 0 | 0 | 0 | 0 | 0 | 0 | 0 | 0 | 0 | 0 | 0 | 0 | 0 | 0 | 0 | 0 | 0 | 0 | 0 | 0 | 0 | 0 | 0 | 0 | 0 | 0 | 0 | 0 | 0 | 0 | 0 | 0 | 0 | 0 | 0 | 0 | 0 | 0 | 0 | 0 | 0 | 0 | 0 | 0 | 0 | 0 | 0 | 0 | 0
Residential | Lighting | Lamps/Fixtures | Fixtures | Yes | Residential | Multifamily - Low Rise | Lighting | NR | Res-Lighting-2021P_v6 | ID/MT/OR-Linear Shop_250 to 499 lumens | Residential - Lighting-NR | Lighting | 0 | Existing | 20.6488 | 41.9573 | 0.16014 | 0.33179 | 6.2683e-05 | 20 | 1.2321 | 1 | 1 | 0 | 0 | 0 | 0 | 0 | 0 | 0 | 0 | 0 | 0 | 0 | 0 | 0 | 0 | 0 | 0 | 0 | 0 | 0 | 0 | 0 | 0 | 0 | 0 | 0 | 0 | 0 | 0 | 0 | 0 | 0 | 0 | 0 | 0 | 0 | 0 | 0 | 0 | 0 | 0 | 0 | 0 | 0 | 0 | 0 | 0 | 0 | 0 | 0 | 0 | 0 | 0 | 0 | 0 | 0 | 0 | 0 | 0 | 0 | 0 | 0 | 0 | 0 | 0 | 0 | 0 | 0 | 0 | 0 | 0 | 0 | 0 | 0 | 0 | 0 | 0 | 0 | 0 | 0 | 0 | 0 | 0 | 0 | 0 | 0 | 0 | 0 | 0 | 0 | 0 | 0 | 0 | 0 | 0 | 0 | 0 | 0 | 0 | 0 | 0 | 0 | 0 | 0 | 0 | 0 | 0 | 0 | 0 | 0 | 0 | 0 | 0 | 0 | 0 | 0 | 0 | 0 | 0 | 0 | 0 | 0
Residential | Lighting | Lamps/Fixtures | Fixtures | Yes | Residential | Multifamily - Low Rise | Lighting | NR | Res-Lighting-2021P_v6 | ID/MT/OR-Linear Shop_500 to 999 lumens | Residential - Lighting-NR | Lighting | 0 | Existing | 20.6488 | 41.9573 | 0.30727 | 0.63662 | 0.00012027 | 20 | 1.2321 | 1 | 1 | 0 | 0 | 0 | 0 | 0 | 0 | 0 | 0 | 0 | 0 | 0 | 0 | 0 | 0 | 0 | 0 | 0 | 0 | 0 | 0 | 0 | 0 | 0 | 0 | 0 | 0 | 0 | 0 | 0 | 0 | 0 | 0 | 0 | 0 | 0 | 0 | 0 | 0 | 0 | 0 | 0 | 0 | 0 | 0 | 0 | 0 | 0 | 0 | 0 | 0 | 0 | 0 | 0 | 0 | 0 | 0 | 0 | 0 | 0 | 0 | 0 | 0 | 0 | 0 | 0 | 0 | 0 | 0 | 0 | 0 | 0 | 0 | 0 | 0 | 0 | 0 | 0 | 0 | 0 | 0 | 0 | 0 | 0 | 0 | 0 | 0 | 0 | 0 | 0 | 0 | 0 | 0 | 0 | 0 | 0 | 0 | 0 | 0 | 0 | 0 | 0 | 0 | 0 | 0 | 0 | 0 | 0 | 0 | 0 | 0 | 0 | 0 | 0 | 0 | 0 | 0 | 0 | 0 | 0 | 0 | 0
Residential | Lighting | Lamps/Fixtures | Fixtures | Yes | Residential | Multifamily - Low Rise | Lighting | NR | Res-Lighting-2021P_v6 | ID/MT/OR-Linear Shop_1000 to 1999 lumens | Residential - Lighting-NR | Lighting | 0 | Existing | 20.6488 | 41.9573 | 0.5633 | 1.1671 | 0.00022049 | 20 | 1.2321 | 1 | 1 | 0 | 0 | 0 | 0 | 0 | 0 | 0 | 0 | 0 | 0 | 0 | 0 | 0 | 0 | 0 | 0 | 0 | 0 | 0 | 0 | 0 | 0 | 0 | 0 | 0 | 0 | 0 | 0 | 0 | 0 | 0 | 0 | 0 | 0 | 0 | 0 | 0 | 0 | 0 | 0 | 0 | 0 | 0 | 0 | 0 | 0 | 0 | 0 | 0 | 0 | 0 | 0 | 0 | 0 | 0 | 0 | 0 | 0 | 0 | 0 | 0 | 0 | 0 | 0 | 0 | 0 | 0 | 0 | 0 | 0 | 0 | 0 | 0 | 0 | 0 | 0 | 0 | 0 | 0 | 0 | 0 | 0 | 0 | 0 | 0 | 0 | 0 | 0 | 0 | 0 | 0 | 0 | 0 | 0 | 0 | 0 | 0 | 0 | 0 | 0 | 0 | 0 | 0 | 0 | 0 | 0 | 0 | 0 | 0 | 0 | 0 | 0 | 0 | 0 | 0 | 0 | 0 | 0 | 0 | 0 | 0
Residential | Lighting | Lamps/Fixtures | Fixtures | Yes | Residential | Multifamily - Low Rise | Lighting | NR | Res-Lighting-2021P_v6 | ID/MT/OR-Linear Shop_2000 to 3999 lumens | Residential - Lighting-NR | Lighting | 0 | Existing | 20.6488 | 41.9573 | 1.0917 | 2.2619 | 0.00042734 | 20 | 1.2321 | 1 | 1 | 0 | 0 | 0 | 0 | 0 | 0 | 0 | 0 | 0 | 0 | 0 | 0 | 0 | 0 | 0 | 0 | 0 | 0 | 0 | 0 | 0 | 0 | 0 | 0 | 0 | 0 | 0 | 0 | 0 | 0 | 0 | 0 | 0 | 0 | 0 | 0 | 0 | 0 | 0 | 0 | 0 | 0 | 0 | 0 | 0 | 0 | 0 | 0 | 0 | 0 | 0 | 0 | 0 | 0 | 0 | 0 | 0 | 0 | 0 | 0 | 0 | 0 | 0 | 0 | 0 | 0 | 0 | 0 | 0 | 0 | 0 | 0 | 0 | 0 | 0 | 0 | 0 | 0 | 0 | 0 | 0 | 0 | 0 | 0 | 0 | 0 | 0 | 0 | 0 | 0 | 0 | 0 | 0 | 0 | 0 | 0 | 0 | 0 | 0 | 0 | 0 | 0 | 0 | 0 | 0 | 0 | 0 | 0 | 0 | 0 | 0 | 0 | 0 | 0 | 0 | 0 | 0 | 0 | 0 | 0 | 0
Residential | Lighting | Lamps/Fixtures | Fixtures | Yes | Residential | Multifamily - Low Rise | Lighting | NR | Res-Lighting-2021P_v6 | ID/MT/OR-Linear Shop_4000 to 7999 lumens | Residential - Lighting-NR | Lighting | 0 | Existing | 20.6488 | 41.9573 | 1.9942 | 4.1317 | 0.00078058 | 20 | 1.2321 | 1 | 1 | 0 | 0 | 0 | 0 | 0 | 0 | 0 | 0 | 0 | 0 | 0 | 0 | 0 | 0 | 0 | 0 | 0 | 0 | 0 | 0 | 0 | 0 | 0 | 0 | 0 | 0 | 0 | 0 | 0 | 0 | 0 | 0 | 0 | 0 | 0 | 0 | 0 | 0 | 0 | 0 | 0 | 0 | 0 | 0 | 0 | 0 | 0 | 0 | 0 | 0 | 0 | 0 | 0 | 0 | 0 | 0 | 0 | 0 | 0 | 0 | 0 | 0 | 0 | 0 | 0 | 0 | 0 | 0 | 0 | 0 | 0 | 0 | 0 | 0 | 0 | 0 | 0 | 0 | 0 | 0 | 0 | 0 | 0 | 0 | 0 | 0 | 0 | 0 | 0 | 0 | 0 | 0 | 0 | 0 | 0 | 0 | 0 | 0 | 0 | 0 | 0 | 0 | 0 | 0 | 0 | 0 | 0 | 0 | 0 | 0 | 0 | 0 | 0 | 0 | 0 | 0 | 0 | 0 | 0 | 0 | 0
Residential | Lighting | Lamps/Fixtures | Fixtures | Yes | Residential | Multifamily - Low Rise | Lighting | NR | Res-Lighting-2021P_v6 | ID/MT/OR-Track_0 to 249 lumens | Residential - Lighting-NR | Lighting | 0 | Existing | -46.1709 | -28.7005 | 0.58006 | 2.0416 | 0.00030522 | 20 | 3.6892 | 1 | 1 | 0 | 0 | 0 | 0 | 0 | 0 | 0 | 0 | 0 | 0 | 0 | 0 | 0 | 0 | 0 | 0 | 0 | 0 | 0 | 0 | 0 | 0 | 0 | 0 | 0 | 0 | 0 | 0 | 0 | 0 | 0 | 0 | 0 | 0 | 0 | 0 | 0 | 0 | 0 | 0 | 0 | 0 | 0 | 0 | 0 | 0 | 0 | 0 | 0 | 0 | 0 | 0 | 0 | 0 | 0 | 0 | 0 | 0 | 0 | 0 | 0 | 0 | 0 | 0 | 0 | 0 | 0 | 0 | 0 | 0 | 0 | 0 | 0 | 0 | 0 | 0 | 0 | 0 | 0 | 0 | 0 | 0 | 0 | 0 | 0 | 0 | 0 | 0 | 0 | 0 | 0 | 0 | 0 | 0 | 0 | 0 | 0 | 0 | 0 | 0 | 0 | 0 | 0 | 0 | 0 | 0 | 0 | 0 | 0 | 0 | 0 | 0 | 0 | 0 | 0 | 0 | 0 | 0 | 0 | 0 | 0
Residential | Lighting | Lamps/Fixtures | Fixtures | Yes | Residential | Multifamily - Low Rise | Lighting | NR | Res-Lighting-2021P_v6 | ID/MT/OR-Track_250 to 499 lumens | Residential - Lighting-NR | Lighting | 0 | Existing | -46.1709 | -28.7005 | 1.1363 | 3.9995 | 0.00059793 | 20 | 3.6892 | 1 | 1 | 0 | 0 | 0 | 0 | 0 | 0 | 0 | 0 | 0 | 0 | 0 | 0 | 0 | 0 | 0 | 0 | 0 | 0 | 0 | 0 | 0 | 0 | 0 | 0 | 0 | 0 | 0 | 0 | 0 | 0 | 0 | 0 | 0 | 0 | 0 | 0 | 0 | 0 | 0 | 0 | 0 | 0 | 0 | 0 | 0 | 0 | 0 | 0 | 0 | 0 | 0 | 0 | 0 | 0 | 0 | 0 | 0 | 0 | 0 | 0 | 0 | 0 | 0 | 0 | 0 | 0 | 0 | 0 | 0 | 0 | 0 | 0 | 0 | 0 | 0 | 0 | 0 | 0 | 0 | 0 | 0 | 0 | 0 | 0 | 0 | 0 | 0 | 0 | 0 | 0 | 0 | 0 | 0 | 0 | 0 | 0 | 0 | 0 | 0 | 0 | 0 | 0 | 0 | 0 | 0 | 0 | 0 | 0 | 0 | 0 | 0 | 0 | 0 | 0 | 0 | 0 | 0 | 0 | 0 | 0 | 0
Residential | Lighting | Lamps/Fixtures | Fixtures | Yes | Residential | Multifamily - Low Rise | Lighting | NR | Res-Lighting-2021P_v6 | ID/MT/OR-Track_500 to 999 lumens | Residential - Lighting-NR | Lighting | 0 | Existing | -46.1709 | -28.7005 | 2.1803 | 7.674 | 0.0011473 | 20 | 3.6892 | 1 | 1 | 0 | 0 | 0 | 0 | 0 | 0 | 0 | 0 | 0 | 0 | 0 | 0 | 0 | 0 | 0 | 0 | 0 | 0 | 0 | 0 | 0 | 0 | 0 | 0 | 0 | 0 | 0 | 0 | 0 | 0 | 0 | 0 | 0 | 0 | 0 | 0 | 0 | 0 | 0 | 0 | 0 | 0 | 0 | 0 | 0 | 0 | 0 | 0 | 0 | 0 | 0 | 0 | 0 | 0 | 0 | 0 | 0 | 0 | 0 | 0 | 0 | 0 | 0 | 0 | 0 | 0 | 0 | 0 | 0 | 0 | 0 | 0 | 0 | 0 | 0 | 0 | 0 | 0 | 0 | 0 | 0 | 0 | 0 | 0 | 0 | 0 | 0 | 0 | 0 | 0 | 0 | 0 | 0 | 0 | 0 | 0 | 0 | 0 | 0 | 0 | 0 | 0 | 0 | 0 | 0 | 0 | 0 | 0 | 0 | 0 | 0 | 0 | 0 | 0 | 0 | 0 | 0 | 0 | 0 | 0 | 0
Residential | Lighting | Lamps/Fixtures | Fixtures | Yes | Residential | Multifamily - Low Rise | Lighting | NR | Res-Lighting-2021P_v6 | ID/MT/OR-Track_1000 to 1999 lumens | Residential - Lighting-NR | Lighting | 0 | Existing | -46.1709 | -28.7005 | 3.9971 | 14.0682 | 0.0021032 | 20 | 3.6892 | 1 | 1 | 0 | 0 | 0 | 0 | 0 | 0 | 0 | 0 | 0 | 0 | 0 | 0 | 0 | 0 | 0 | 0 | 0 | 0 | 0 | 0 | 0 | 0 | 0 | 0 | 0 | 0 | 0 | 0 | 0 | 0 | 0 | 0 | 0 | 0 | 0 | 0 | 0 | 0 | 0 | 0 | 0 | 0 | 0 | 0 | 0 | 0 | 0 | 0 | 0 | 0 | 0 | 0 | 0 | 0 | 0 | 0 | 0 | 0 | 0 | 0 | 0 | 0 | 0 | 0 | 0 | 0 | 0 | 0 | 0 | 0 | 0 | 0 | 0 | 0 | 0 | 0 | 0 | 0 | 0 | 0 | 0 | 0 | 0 | 0 | 0 | 0 | 0 | 0 | 0 | 0 | 0 | 0 | 0 | 0 | 0 | 0 | 0 | 0 | 0 | 0 | 0 | 0 | 0 | 0 | 0 | 0 | 0 | 0 | 0 | 0 | 0 | 0 | 0 | 0 | 0 | 0 | 0 | 0 | 0 | 0 | 0
Residential | Lighting | Lamps/Fixtures | Fixtures | Yes | Residential | Multifamily - Low Rise | Lighting | NR | Res-Lighting-2021P_v6 | ID/MT/OR-Track_2000 to 3999 lumens | Residential - Lighting-NR | Lighting | 0 | Existing | -46.1709 | -28.7005 | 7.7468 | 27.2659 | 0.0040763 | 20 | 3.6892 | 1 | 1 | 0 | 0 | 0 | 0 | 0 | 0 | 0 | 0 | 0 | 0 | 0 | 0 | 0 | 0 | 0 | 0 | 0 | 0 | 0 | 0 | 0 | 0 | 0 | 0 | 0 | 0 | 0 | 0 | 0 | 0 | 0 | 0 | 0 | 0 | 0 | 0 | 0 | 0 | 0 | 0 | 0 | 0 | 0 | 0 | 0 | 0 | 0 | 0 | 0 | 0 | 0 | 0 | 0 | 0 | 0 | 0 | 0 | 0 | 0 | 0 | 0 | 0 | 0 | 0 | 0 | 0 | 0 | 0 | 0 | 0 | 0 | 0 | 0 | 0 | 0 | 0 | 0 | 0 | 0 | 0 | 0 | 0 | 0 | 0 | 0 | 0 | 0 | 0 | 0 | 0 | 0 | 0 | 0 | 0 | 0 | 0 | 0 | 0 | 0 | 0 | 0 | 0 | 0 | 0 | 0 | 0 | 0 | 0 | 0 | 0 | 0 | 0 | 0 | 0 | 0 | 0 | 0 | 0 | 0 | 0 | 0
Residential | Lighting | Lamps/Fixtures | Fixtures | Yes | Residential | Multifamily - Low Rise | Lighting | NR | Res-Lighting-2021P_v6 | ID/MT/OR-Track_4000 to 7999 lumens | Residential - Lighting-NR | Lighting | 0 | Existing | -46.1709 | -28.7005 | 14.1505 | 49.8044 | 0.0074459 | 20 | 3.6892 | 1 | 1 | 0 | 0 | 0 | 0 | 0 | 0 | 0 | 0 | 0 | 0 | 0 | 0 | 0 | 0 | 0 | 0 | 0 | 0 | 0 | 0 | 0 | 0 | 0 | 0 | 0 | 0 | 0 | 0 | 0 | 0 | 0 | 0 | 0 | 0 | 0 | 0 | 0 | 0 | 0 | 0 | 0 | 0 | 0 | 0 | 0 | 0 | 0 | 0 | 0 | 0 | 0 | 0 | 0 | 0 | 0 | 0 | 0 | 0 | 0 | 0 | 0 | 0 | 0 | 0 | 0 | 0 | 0 | 0 | 0 | 0 | 0 | 0 | 0 | 0 | 0 | 0 | 0 | 0 | 0 | 0 | 0 | 0 | 0 | 0 | 0 | 0 | 0 | 0 | 0 | 0 | 0 | 0 | 0 | 0 | 0 | 0 | 0 | 0 | 0 | 0 | 0 | 0 | 0 | 0 | 0 | 0 | 0 | 0 | 0 | 0 | 0 | 0 | 0 | 0 | 0 | 0 | 0 | 0 | 0 | 0 | 0
Residential | Lighting | Lamps/Fixtures | Fixtures | Yes | Residential | Multifamily - Low Rise | Lighting | NR | Res-Lighting-2021P_v6 | WA-Floor/Table_0 to 249 lumens | Residential - Lighting-NR | Lighting | 0 | Existing | -73.8664 | -56.2929 | 0.046537 | 0.56298 | 8.4763e-05 | 20 | 10.5111 | 1 | 1 | 0 | 0 | 0 | 0 | 0 | 0 | 0 | 0 | 0 | 0 | 0 | 0 | 0 | 0 | 0 | 0 | 0 | 0 | 0 | 0 | 0 | 0 | 0 | 0 | 0 | 0 | 0 | 0 | 0 | 0 | 0 | 0 | 0 | 0 | 0 | 0 | 0 | 0 | 0 | 0 | 0 | 0 | 0 | 0 | 0 | 0 | 0 | 0 | 0 | 0 | 0 | 0 | 0 | 0 | 0 | 0 | 0 | 0 | 0 | 0 | 0 | 0 | 0 | 0 | 0 | 0 | 0 | 0 | 0 | 0 | 0 | 0 | 0 | 0 | 0 | 0 | 0 | 0 | 0 | 0 | 0 | 0 | 0 | 0 | 0 | 0 | 0 | 0 | 0 | 0 | 0 | 0 | 0 | 0 | 0 | 0 | 0 | 0 | 0 | 0 | 0 | 0 | 0 | 0 | 0 | 0 | 0 | 0 | 0 | 0 | 0 | 0 | 0 | 0 | 0 | 0 | 0 | 0 | 0 | 0 | 0
Residential | Lighting | Lamps/Fixtures | Fixtures | Yes | Residential | Multifamily - Low Rise | Lighting | NR | Res-Lighting-2021P_v6 | WA-Floor/Table_250 to 499 lumens | Residential - Lighting-NR | Lighting | 0 | Existing | -73.8664 | -56.2929 | 0.091165 | 1.1029 | 0.00016605 | 20 | 10.5111 | 1 | 1 | 0 | 0 | 0 | 0 | 0 | 0 | 0 | 0 | 0 | 0 | 0 | 0 | 0 | 0 | 0 | 0 | 0 | 0 | 0 | 0 | 0 | 0 | 0 | 0 | 0 | 0 | 0 | 0 | 0 | 0 | 0 | 0 | 0 | 0 | 0 | 0 | 0 | 0 | 0 | 0 | 0 | 0 | 0 | 0 | 0 | 0 | 0 | 0 | 0 | 0 | 0 | 0 | 0 | 0 | 0 | 0 | 0 | 0 | 0 | 0 | 0 | 0 | 0 | 0 | 0 | 0 | 0 | 0 | 0 | 0 | 0 | 0 | 0 | 0 | 0 | 0 | 0 | 0 | 0 | 0 | 0 | 0 | 0 | 0 | 0 | 0 | 0 | 0 | 0 | 0 | 0 | 0 | 0 | 0 | 0 | 0 | 0 | 0 | 0 | 0 | 0 | 0 | 0 | 0 | 0 | 0 | 0 | 0 | 0 | 0 | 0 | 0 | 0 | 0 | 0 | 0 | 0 | 0 | 0 | 0 | 0
Residential | Lighting | Lamps/Fixtures | Fixtures | Yes | Residential | Multifamily - Low Rise | Lighting | NR | Res-Lighting-2021P_v6 | WA-Floor/Table_500 to 999 lumens | Residential - Lighting-NR | Lighting | 0 | Existing | -73.8664 | -56.2929 | 0.17492 | 2.1161 | 0.00031861 | 20 | 10.5111 | 1 | 1 | 0 | 0 | 0 | 0 | 0 | 0 | 0 | 0 | 0 | 0 | 0 | 0 | 0 | 0 | 0 | 0 | 0 | 0 | 0 | 0 | 0 | 0 | 0 | 0 | 0 | 0 | 0 | 0 | 0 | 0 | 0 | 0 | 0 | 0 | 0 | 0 | 0 | 0 | 0 | 0 | 0 | 0 | 0 | 0 | 0 | 0 | 0 | 0 | 0 | 0 | 0 | 0 | 0 | 0 | 0 | 0 | 0 | 0 | 0 | 0 | 0 | 0 | 0 | 0 | 0 | 0 | 0 | 0 | 0 | 0 | 0 | 0 | 0 | 0 | 0 | 0 | 0 | 0 | 0 | 0 | 0 | 0 | 0 | 0 | 0 | 0 | 0 | 0 | 0 | 0 | 0 | 0 | 0 | 0 | 0 | 0 | 0 | 0 | 0 | 0 | 0 | 0 | 0 | 0 | 0 | 0 | 0 | 0 | 0 | 0 | 0 | 0 | 0 | 0 | 0 | 0 | 0 | 0 | 0 | 0 | 0
Residential | Lighting | Lamps/Fixtures | Fixtures | Yes | Residential | Multifamily - Low Rise | Lighting | NR | Res-Lighting-2021P_v6 | WA-Floor/Table_1000 to 1999 lumens | Residential - Lighting-NR | Lighting | 0 | Existing | -73.8664 | -56.2929 | 0.32067 | 3.8794 | 0.00058408 | 20 | 10.5111 | 1 | 1 | 0 | 0 | 0 | 0 | 0 | 0 | 0 | 0 | 0 | 0 | 0 | 0 | 0 | 0 | 0 | 0 | 0 | 0 | 0 | 0 | 0 | 0 | 0 | 0 | 0 | 0 | 0 | 0 | 0 | 0 | 0 | 0 | 0 | 0 | 0 | 0 | 0 | 0 | 0 | 0 | 0 | 0 | 0 | 0 | 0 | 0 | 0 | 0 | 0 | 0 | 0 | 0 | 0 | 0 | 0 | 0 | 0 | 0 | 0 | 0 | 0 | 0 | 0 | 0 | 0 | 0 | 0 | 0 | 0 | 0 | 0 | 0 | 0 | 0 | 0 | 0 | 0 | 0 | 0 | 0 | 0 | 0 | 0 | 0 | 0 | 0 | 0 | 0 | 0 | 0 | 0 | 0 | 0 | 0 | 0 | 0 | 0 | 0 | 0 | 0 | 0 | 0 | 0 | 0 | 0 | 0 | 0 | 0 | 0 | 0 | 0 | 0 | 0 | 0 | 0 | 0 | 0 | 0 | 0 | 0 | 0
Residential | Lighting | Lamps/Fixtures | Fixtures | Yes | Residential | Multifamily - Low Rise | Lighting | NR | Res-Lighting-2021P_v6 | WA-Floor/Table_2000 to 3999 lumens | Residential - Lighting-NR | Lighting | 0 | Existing | -73.8664 | -56.2929 | 0.62151 | 7.5187 | 0.001132 | 20 | 10.5111 | 1 | 1 | 0 | 0 | 0 | 0 | 0 | 0 | 0 | 0 | 0 | 0 | 0 | 0 | 0 | 0 | 0 | 0 | 0 | 0 | 0 | 0 | 0 | 0 | 0 | 0 | 0 | 0 | 0 | 0 | 0 | 0 | 0 | 0 | 0 | 0 | 0 | 0 | 0 | 0 | 0 | 0 | 0 | 0 | 0 | 0 | 0 | 0 | 0 | 0 | 0 | 0 | 0 | 0 | 0 | 0 | 0 | 0 | 0 | 0 | 0 | 0 | 0 | 0 | 0 | 0 | 0 | 0 | 0 | 0 | 0 | 0 | 0 | 0 | 0 | 0 | 0 | 0 | 0 | 0 | 0 | 0 | 0 | 0 | 0 | 0 | 0 | 0 | 0 | 0 | 0 | 0 | 0 | 0 | 0 | 0 | 0 | 0 | 0 | 0 | 0 | 0 | 0 | 0 | 0 | 0 | 0 | 0 | 0 | 0 | 0 | 0 | 0 | 0 | 0 | 0 | 0 | 0 | 0 | 0 | 0 | 0 | 0
Residential | Lighting | Lamps/Fixtures | Fixtures | Yes | Residential | Multifamily - Low Rise | Lighting | NR | Res-Lighting-2021P_v6 | WA-Floor/Table_4000 to 7999 lumens | Residential - Lighting-NR | Lighting | 0 | Existing | -73.8664 | -56.2929 | 1.1353 | 13.7338 | 0.0020678 | 20 | 10.5111 | 1 | 1 | 0 | 0 | 0 | 0 | 0 | 0 | 0 | 0 | 0 | 0 | 0 | 0 | 0 | 0 | 0 | 0 | 0 | 0 | 0 | 0 | 0 | 0 | 0 | 0 | 0 | 0 | 0 | 0 | 0 | 0 | 0 | 0 | 0 | 0 | 0 | 0 | 0 | 0 | 0 | 0 | 0 | 0 | 0 | 0 | 0 | 0 | 0 | 0 | 0 | 0 | 0 | 0 | 0 | 0 | 0 | 0 | 0 | 0 | 0 | 0 | 0 | 0 | 0 | 0 | 0 | 0 | 0 | 0 | 0 | 0 | 0 | 0 | 0 | 0 | 0 | 0 | 0 | 0 | 0 | 0 | 0 | 0 | 0 | 0 | 0 | 0 | 0 | 0 | 0 | 0 | 0 | 0 | 0 | 0 | 0 | 0 | 0 | 0 | 0 | 0 | 0 | 0 | 0 | 0 | 0 | 0 | 0 | 0 | 0 | 0 | 0 | 0 | 0 | 0 | 0 | 0 | 0 | 0 | 0 | 0 | 0
Residential | Lighting | Lamps/Fixtures | Fixtures | Yes | Residential | Multifamily - Low Rise | Lighting | NR | Res-Lighting-2021P_v6 | WA-Ceiling and Wall Flush Mount _0 to 249 lumens | Residential - Lighting-NR | Lighting | 0 | Existing | -37.2754 | -19.3859 | 0.23041 | 0.88796 | 0.00013658 | 20 | 3.6053 | 1 | 1 | 0 | 0 | 0 | 0 | 0 | 0 | 0 | 0 | 0 | 0 | 0 | 0 | 0 | 0 | 0 | 0 | 0 | 0 | 0 | 0 | 0 | 0 | 0 | 0 | 0 | 0 | 0 | 0 | 0 | 0 | 0 | 0 | 0 | 0 | 0 | 0 | 0 | 0 | 0 | 0 | 0 | 0 | 0 | 0 | 0 | 0 | 0 | 0 | 0 | 0 | 0 | 0 | 0 | 0 | 0 | 0 | 0 | 0 | 0 | 0 | 0 | 0 | 0 | 0 | 0 | 0 | 0 | 0 | 0 | 0 | 0 | 0 | 0 | 0 | 0 | 0 | 0 | 0 | 0 | 0 | 0 | 0 | 0 | 0 | 0 | 0 | 0 | 0 | 0 | 0 | 0 | 0 | 0 | 0 | 0 | 0 | 0 | 0 | 0 | 0 | 0 | 0 | 0 | 0 | 0 | 0 | 0 | 0 | 0 | 0 | 0 | 0 | 0 | 0 | 0 | 0 | 0 | 0 | 0 | 0 | 0
Residential | Lighting | Lamps/Fixtures | Fixtures | Yes | Residential | Multifamily - Low Rise | Lighting | NR | Res-Lighting-2021P_v6 | WA-Ceiling and Wall Flush Mount _250 to 499 lumens | Residential - Lighting-NR | Lighting | 0 | Existing | -37.2754 | -19.3859 | 0.45137 | 1.7395 | 0.00026755 | 20 | 3.6053 | 1 | 1 | 0 | 0 | 0 | 0 | 0 | 0 | 0 | 0 | 0 | 0 | 0 | 0 | 0 | 0 | 0 | 0 | 0 | 0 | 0 | 0 | 0 | 0 | 0 | 0 | 0 | 0 | 0 | 0 | 0 | 0 | 0 | 0 | 0 | 0 | 0 | 0 | 0 | 0 | 0 | 0 | 0 | 0 | 0 | 0 | 0 | 0 | 0 | 0 | 0 | 0 | 0 | 0 | 0 | 0 | 0 | 0 | 0 | 0 | 0 | 0 | 0 | 0 | 0 | 0 | 0 | 0 | 0 | 0 | 0 | 0 | 0 | 0 | 0 | 0 | 0 | 0 | 0 | 0 | 0 | 0 | 0 | 0 | 0 | 0 | 0 | 0 | 0 | 0 | 0 | 0 | 0 | 0 | 0 | 0 | 0 | 0 | 0 | 0 | 0 | 0 | 0 | 0 | 0 | 0 | 0 | 0 | 0 | 0 | 0 | 0 | 0 | 0 | 0 | 0 | 0 | 0 | 0 | 0 | 0 | 0 | 0
Residential | Lighting | Lamps/Fixtures | Fixtures | Yes | Residential | Multifamily - Low Rise | Lighting | NR | Res-Lighting-2021P_v6 | WA-Ceiling and Wall Flush Mount _500 to 999 lumens | Residential - Lighting-NR | Lighting | 0 | Existing | -37.2754 | -19.3859 | 0.86607 | 3.3377 | 0.00051336 | 20 | 3.6053 | 1 | 1 | 0 | 0 | 0 | 0 | 0 | 0 | 0 | 0 | 0 | 0 | 0 | 0 | 0 | 0 | 0 | 0 | 0 | 0 | 0 | 0 | 0 | 0 | 0 | 0 | 0 | 0 | 0 | 0 | 0 | 0 | 0 | 0 | 0 | 0 | 0 | 0 | 0 | 0 | 0 | 0 | 0 | 0 | 0 | 0 | 0 | 0 | 0 | 0 | 0 | 0 | 0 | 0 | 0 | 0 | 0 | 0 | 0 | 0 | 0 | 0 | 0 | 0 | 0 | 0 | 0 | 0 | 0 | 0 | 0 | 0 | 0 | 0 | 0 | 0 | 0 | 0 | 0 | 0 | 0 | 0 | 0 | 0 | 0 | 0 | 0 | 0 | 0 | 0 | 0 | 0 | 0 | 0 | 0 | 0 | 0 | 0 | 0 | 0 | 0 | 0 | 0 | 0 | 0 | 0 | 0 | 0 | 0 | 0 | 0 | 0 | 0 | 0 | 0 | 0 | 0 | 0 | 0 | 0 | 0 | 0 | 0
Residential | Lighting | Lamps/Fixtures | Fixtures | Yes | Residential | Multifamily - Low Rise | Lighting | NR | Res-Lighting-2021P_v6 | WA-Ceiling and Wall Flush Mount _1000 to 1999 lumens | Residential - Lighting-NR | Lighting | 0 | Existing | -37.2754 | -19.3859 | 1.5877 | 6.1187 | 0.00094111 | 20 | 3.6053 | 1 | 1 | 0 | 0 | 0 | 0 | 0 | 0 | 0 | 0 | 0 | 0 | 0 | 0 | 0 | 0 | 0 | 0 | 0 | 0 | 0 | 0 | 0 | 0 | 0 | 0 | 0 | 0 | 0 | 0 | 0 | 0 | 0 | 0 | 0 | 0 | 0 | 0 | 0 | 0 | 0 | 0 | 0 | 0 | 0 | 0 | 0 | 0 | 0 | 0 | 0 | 0 | 0 | 0 | 0 | 0 | 0 | 0 | 0 | 0 | 0 | 0 | 0 | 0 | 0 | 0 | 0 | 0 | 0 | 0 | 0 | 0 | 0 | 0 | 0 | 0 | 0 | 0 | 0 | 0 | 0 | 0 | 0 | 0 | 0 | 0 | 0 | 0 | 0 | 0 | 0 | 0 | 0 | 0 | 0 | 0 | 0 | 0 | 0 | 0 | 0 | 0 | 0 | 0 | 0 | 0 | 0 | 0 | 0 | 0 | 0 | 0 | 0 | 0 | 0 | 0 | 0 | 0 | 0 | 0 | 0 | 0 | 0
Residential | Lighting | Lamps/Fixtures | Fixtures | Yes | Residential | Multifamily - Low Rise | Lighting | NR | Res-Lighting-2021P_v6 | WA-Ceiling and Wall Flush Mount _2000 to 3999 lumens | Residential - Lighting-NR | Lighting | 0 | Existing | -37.2754 | -19.3859 | 3.0772 | 11.8588 | 0.001824 | 20 | 3.6053 | 1 | 1 | 0 | 0 | 0 | 0 | 0 | 0 | 0 | 0 | 0 | 0 | 0 | 0 | 0 | 0 | 0 | 0 | 0 | 0 | 0 | 0 | 0 | 0 | 0 | 0 | 0 | 0 | 0 | 0 | 0 | 0 | 0 | 0 | 0 | 0 | 0 | 0 | 0 | 0 | 0 | 0 | 0 | 0 | 0 | 0 | 0 | 0 | 0 | 0 | 0 | 0 | 0 | 0 | 0 | 0 | 0 | 0 | 0 | 0 | 0 | 0 | 0 | 0 | 0 | 0 | 0 | 0 | 0 | 0 | 0 | 0 | 0 | 0 | 0 | 0 | 0 | 0 | 0 | 0 | 0 | 0 | 0 | 0 | 0 | 0 | 0 | 0 | 0 | 0 | 0 | 0 | 0 | 0 | 0 | 0 | 0 | 0 | 0 | 0 | 0 | 0 | 0 | 0 | 0 | 0 | 0 | 0 | 0 | 0 | 0 | 0 | 0 | 0 | 0 | 0 | 0 | 0 | 0 | 0 | 0 | 0 | 0
Residential | Lighting | Lamps/Fixtures | Fixtures | Yes | Residential | Multifamily - Low Rise | Lighting | NR | Res-Lighting-2021P_v6 | WA-Ceiling and Wall Flush Mount _4000 to 7999 lumens | Residential - Lighting-NR | Lighting | 0 | Existing | -37.2754 | -19.3859 | 5.6208 | 21.6616 | 0.0033317 | 20 | 3.6053 | 1 | 1 | 0 | 0 | 0 | 0 | 0 | 0 | 0 | 0 | 0 | 0 | 0 | 0 | 0 | 0 | 0 | 0 | 0 | 0 | 0 | 0 | 0 | 0 | 0 | 0 | 0 | 0 | 0 | 0 | 0 | 0 | 0 | 0 | 0 | 0 | 0 | 0 | 0 | 0 | 0 | 0 | 0 | 0 | 0 | 0 | 0 | 0 | 0 | 0 | 0 | 0 | 0 | 0 | 0 | 0 | 0 | 0 | 0 | 0 | 0 | 0 | 0 | 0 | 0 | 0 | 0 | 0 | 0 | 0 | 0 | 0 | 0 | 0 | 0 | 0 | 0 | 0 | 0 | 0 | 0 | 0 | 0 | 0 | 0 | 0 | 0 | 0 | 0 | 0 | 0 | 0 | 0 | 0 | 0 | 0 | 0 | 0 | 0 | 0 | 0 | 0 | 0 | 0 | 0 | 0 | 0 | 0 | 0 | 0 | 0 | 0 | 0 | 0 | 0 | 0 | 0 | 0 | 0 | 0 | 0 | 0 | 0
Residential | Lighting | Lamps/Fixtures | Fixtures | Yes | Residential | Multifamily - Low Rise | Lighting | NR | Res-Lighting-2021P_v6 | WA-Downlight Fixture_0 to 249 lumens | Residential - Lighting-NR | Lighting | 0 | Existing | -112.3236 | -94.0962 | 0.097522 | 0.63206 | 9.941e-05 | 20 | 9.5841 | 1 | 1 | 0 | 0 | 0 | 0 | 0 | 0 | 0 | 0 | 0 | 0 | 0 | 0 | 0 | 0 | 0 | 0 | 0 | 0 | 0 | 0 | 0 | 0 | 0 | 0 | 0 | 0 | 0 | 0 | 0 | 0 | 0 | 0 | 0 | 0 | 0 | 0 | 0 | 0 | 0 | 0 | 0 | 0 | 0 | 0 | 0 | 0 | 0 | 0 | 0 | 0 | 0 | 0 | 0 | 0 | 0 | 0 | 0 | 0 | 0 | 0 | 0 | 0 | 0 | 0 | 0 | 0 | 0 | 0 | 0 | 0 | 0 | 0 | 0 | 0 | 0 | 0 | 0 | 0 | 0 | 0 | 0 | 0 | 0 | 0 | 0 | 0 | 0 | 0 | 0 | 0 | 0 | 0 | 0 | 0 | 0 | 0 | 0 | 0 | 0 | 0 | 0 | 0 | 0 | 0 | 0 | 0 | 0 | 0 | 0 | 0 | 0 | 0 | 0 | 0 | 0 | 0 | 0 | 0 | 0 | 0 | 0
Residential | Lighting | Lamps/Fixtures | Fixtures | Yes | Residential | Multifamily - Low Rise | Lighting | NR | Res-Lighting-2021P_v6 | WA-Downlight Fixture_250 to 499 lumens | Residential - Lighting-NR | Lighting | 0 | Existing | -112.3236 | -94.0962 | 0.19104 | 1.2382 | 0.00019474 | 20 | 9.5841 | 1 | 1 | 0 | 0 | 0 | 0 | 0 | 0 | 0 | 0 | 0 | 0 | 0 | 0 | 0 | 0 | 0 | 0 | 0 | 0 | 0 | 0 | 0 | 0 | 0 | 0 | 0 | 0 | 0 | 0 | 0 | 0 | 0 | 0 | 0 | 0 | 0 | 0 | 0 | 0 | 0 | 0 | 0 | 0 | 0 | 0 | 0 | 0 | 0 | 0 | 0 | 0 | 0 | 0 | 0 | 0 | 0 | 0 | 0 | 0 | 0 | 0 | 0 | 0 | 0 | 0 | 0 | 0 | 0 | 0 | 0 | 0 | 0 | 0 | 0 | 0 | 0 | 0 | 0 | 0 | 0 | 0 | 0 | 0 | 0 | 0 | 0 | 0 | 0 | 0 | 0 | 0 | 0 | 0 | 0 | 0 | 0 | 0 | 0 | 0 | 0 | 0 | 0 | 0 | 0 | 0 | 0 | 0 | 0 | 0 | 0 | 0 | 0 | 0 | 0 | 0 | 0 | 0 | 0 | 0 | 0 | 0 | 0
Residential | Lighting | Lamps/Fixtures | Fixtures | Yes | Residential | Multifamily - Low Rise | Lighting | NR | Res-Lighting-2021P_v6 | WA-Downlight Fixture_500 to 999 lumens | Residential - Lighting-NR | Lighting | 0 | Existing | -112.3236 | -94.0962 | 0.36657 | 2.3758 | 0.00037366 | 20 | 9.5841 | 1 | 1 | 0 | 0 | 0 | 0 | 0 | 0 | 0 | 0 | 0 | 0 | 0 | 0 | 0 | 0 | 0 | 0 | 0 | 0 | 0 | 0 | 0 | 0 | 0 | 0 | 0 | 0 | 0 | 0 | 0 | 0 | 0 | 0 | 0 | 0 | 0 | 0 | 0 | 0 | 0 | 0 | 0 | 0 | 0 | 0 | 0 | 0 | 0 | 0 | 0 | 0 | 0 | 0 | 0 | 0 | 0 | 0 | 0 | 0 | 0 | 0 | 0 | 0 | 0 | 0 | 0 | 0 | 0 | 0 | 0 | 0 | 0 | 0 | 0 | 0 | 0 | 0 | 0 | 0 | 0 | 0 | 0 | 0 | 0 | 0 | 0 | 0 | 0 | 0 | 0 | 0 | 0 | 0 | 0 | 0 | 0 | 0 | 0 | 0 | 0 | 0 | 0 | 0 | 0 | 0 | 0 | 0 | 0 | 0 | 0 | 0 | 0 | 0 | 0 | 0 | 0 | 0 | 0 | 0 | 0 | 0 | 0
Residential | Lighting | Lamps/Fixtures | Fixtures | Yes | Residential | Multifamily - Low Rise | Lighting | NR | Res-Lighting-2021P_v6 | WA-Downlight Fixture_1000 to 1999 lumens | Residential - Lighting-NR | Lighting | 0 | Existing | -112.3236 | -94.0962 | 0.672 | 4.3554 | 0.00068501 | 20 | 9.5841 | 1 | 1 | 0 | 0 | 0 | 0 | 0 | 0 | 0 | 0 | 0 | 0 | 0 | 0 | 0 | 0 | 0 | 0 | 0 | 0 | 0 | 0 | 0 | 0 | 0 | 0 | 0 | 0 | 0 | 0 | 0 | 0 | 0 | 0 | 0 | 0 | 0 | 0 | 0 | 0 | 0 | 0 | 0 | 0 | 0 | 0 | 0 | 0 | 0 | 0 | 0 | 0 | 0 | 0 | 0 | 0 | 0 | 0 | 0 | 0 | 0 | 0 | 0 | 0 | 0 | 0 | 0 | 0 | 0 | 0 | 0 | 0 | 0 | 0 | 0 | 0 | 0 | 0 | 0 | 0 | 0 | 0 | 0 | 0 | 0 | 0 | 0 | 0 | 0 | 0 | 0 | 0 | 0 | 0 | 0 | 0 | 0 | 0 | 0 | 0 | 0 | 0 | 0 | 0 | 0 | 0 | 0 | 0 | 0 | 0 | 0 | 0 | 0 | 0 | 0 | 0 | 0 | 0 | 0 | 0 | 0 | 0 | 0
Residential | Lighting | Lamps/Fixtures | Fixtures | Yes | Residential | Multifamily - Low Rise | Lighting | NR | Res-Lighting-2021P_v6 | WA-Downlight Fixture_2000 to 3999 lumens | Residential - Lighting-NR | Lighting | 0 | Existing | -112.3236 | -94.0962 | 1.3024 | 8.4413 | 0.0013276 | 20 | 9.5841 | 1 | 1 | 0 | 0 | 0 | 0 | 0 | 0 | 0 | 0 | 0 | 0 | 0 | 0 | 0 | 0 | 0 | 0 | 0 | 0 | 0 | 0 | 0 | 0 | 0 | 0 | 0 | 0 | 0 | 0 | 0 | 0 | 0 | 0 | 0 | 0 | 0 | 0 | 0 | 0 | 0 | 0 | 0 | 0 | 0 | 0 | 0 | 0 | 0 | 0 | 0 | 0 | 0 | 0 | 0 | 0 | 0 | 0 | 0 | 0 | 0 | 0 | 0 | 0 | 0 | 0 | 0 | 0 | 0 | 0 | 0 | 0 | 0 | 0 | 0 | 0 | 0 | 0 | 0 | 0 | 0 | 0 | 0 | 0 | 0 | 0 | 0 | 0 | 0 | 0 | 0 | 0 | 0 | 0 | 0 | 0 | 0 | 0 | 0 | 0 | 0 | 0 | 0 | 0 | 0 | 0 | 0 | 0 | 0 | 0 | 0 | 0 | 0 | 0 | 0 | 0 | 0 | 0 | 0 | 0 | 0 | 0 | 0
Residential | Lighting | Lamps/Fixtures | Fixtures | Yes | Residential | Multifamily - Low Rise | Lighting | NR | Res-Lighting-2021P_v6 | WA-Downlight Fixture_4000 to 7999 lumens | Residential - Lighting-NR | Lighting | 0 | Existing | -112.3236 | -94.0962 | 2.379 | 15.4191 | 0.0024251 | 20 | 9.5841 | 1 | 1 | 0 | 0 | 0 | 0 | 0 | 0 | 0 | 0 | 0 | 0 | 0 | 0 | 0 | 0 | 0 | 0 | 0 | 0 | 0 | 0 | 0 | 0 | 0 | 0 | 0 | 0 | 0 | 0 | 0 | 0 | 0 | 0 | 0 | 0 | 0 | 0 | 0 | 0 | 0 | 0 | 0 | 0 | 0 | 0 | 0 | 0 | 0 | 0 | 0 | 0 | 0 | 0 | 0 | 0 | 0 | 0 | 0 | 0 | 0 | 0 | 0 | 0 | 0 | 0 | 0 | 0 | 0 | 0 | 0 | 0 | 0 | 0 | 0 | 0 | 0 | 0 | 0 | 0 | 0 | 0 | 0 | 0 | 0 | 0 | 0 | 0 | 0 | 0 | 0 | 0 | 0 | 0 | 0 | 0 | 0 | 0 | 0 | 0 | 0 | 0 | 0 | 0 | 0 | 0 | 0 | 0 | 0 | 0 | 0 | 0 | 0 | 0 | 0 | 0 | 0 | 0 | 0 | 0 | 0 | 0 | 0
Residential | Lighting | Lamps/Fixtures | Fixtures | Yes | Residential | Multifamily - Low Rise | Lighting | NR | Res-Lighting-2021P_v6 | WA-Exterior Porch_0 to 249 lumens | Residential - Lighting-NR | Lighting | 0 | Existing | -73.7592 | -44.3195 | 0.085505 | 0.7969 | 7.9292e-05 | 20 | 12.2556 | 1 | 1 | 0 | 0 | 0 | 0 | 0 | 0 | 0 | 0 | 0 | 0 | 0 | 0 | 0 | 0 | 0 | 0 | 0 | 0 | 0 | 0 | 0 | 0 | 0 | 0 | 0 | 0 | 0 | 0 | 0 | 0 | 0 | 0 | 0 | 0 | 0 | 0 | 0 | 0 | 0 | 0 | 0 | 0 | 0 | 0 | 0 | 0 | 0 | 0 | 0 | 0 | 0 | 0 | 0 | 0 | 0 | 0 | 0 | 0 | 0 | 0 | 0 | 0 | 0 | 0 | 0 | 0 | 0 | 0 | 0 | 0 | 0 | 0 | 0 | 0 | 0 | 0 | 0 | 0 | 0 | 0 | 0 | 0 | 0 | 0 | 0 | 0 | 0 | 0 | 0 | 0 | 0 | 0 | 0 | 0 | 0 | 0 | 0 | 0 | 0 | 0 | 0 | 0 | 0 | 0 | 0 | 0 | 0 | 0 | 0 | 0 | 0 | 0 | 0 | 0 | 0 | 0 | 0 | 0 | 0 | 0 | 0
Residential | Lighting | Lamps/Fixtures | Fixtures | Yes | Residential | Multifamily - Low Rise | Lighting | NR | Res-Lighting-2021P_v6 | WA-Exterior Porch_250 to 499 lumens | Residential - Lighting-NR | Lighting | 0 | Existing | -73.7592 | -44.3195 | 0.1675 | 1.5611 | 0.00015533 | 20 | 12.2556 | 1 | 1 | 0 | 0 | 0 | 0 | 0 | 0 | 0 | 0 | 0 | 0 | 0 | 0 | 0 | 0 | 0 | 0 | 0 | 0 | 0 | 0 | 0 | 0 | 0 | 0 | 0 | 0 | 0 | 0 | 0 | 0 | 0 | 0 | 0 | 0 | 0 | 0 | 0 | 0 | 0 | 0 | 0 | 0 | 0 | 0 | 0 | 0 | 0 | 0 | 0 | 0 | 0 | 0 | 0 | 0 | 0 | 0 | 0 | 0 | 0 | 0 | 0 | 0 | 0 | 0 | 0 | 0 | 0 | 0 | 0 | 0 | 0 | 0 | 0 | 0 | 0 | 0 | 0 | 0 | 0 | 0 | 0 | 0 | 0 | 0 | 0 | 0 | 0 | 0 | 0 | 0 | 0 | 0 | 0 | 0 | 0 | 0 | 0 | 0 | 0 | 0 | 0 | 0 | 0 | 0 | 0 | 0 | 0 | 0 | 0 | 0 | 0 | 0 | 0 | 0 | 0 | 0 | 0 | 0 | 0 | 0 | 0
Residential | Lighting | Lamps/Fixtures | Fixtures | Yes | Residential | Multifamily - Low Rise | Lighting | NR | Res-Lighting-2021P_v6 | WA-Exterior Porch_500 to 999 lumens | Residential - Lighting-NR | Lighting | 0 | Existing | -73.7592 | -44.3195 | 0.3214 | 2.9954 | 0.00029804 | 20 | 12.2556 | 1 | 1 | 0 | 0 | 0 | 0 | 0 | 0 | 0 | 0 | 0 | 0 | 0 | 0 | 0 | 0 | 0 | 0 | 0 | 0 | 0 | 0 | 0 | 0 | 0 | 0 | 0 | 0 | 0 | 0 | 0 | 0 | 0 | 0 | 0 | 0 | 0 | 0 | 0 | 0 | 0 | 0 | 0 | 0 | 0 | 0 | 0 | 0 | 0 | 0 | 0 | 0 | 0 | 0 | 0 | 0 | 0 | 0 | 0 | 0 | 0 | 0 | 0 | 0 | 0 | 0 | 0 | 0 | 0 | 0 | 0 | 0 | 0 | 0 | 0 | 0 | 0 | 0 | 0 | 0 | 0 | 0 | 0 | 0 | 0 | 0 | 0 | 0 | 0 | 0 | 0 | 0 | 0 | 0 | 0 | 0 | 0 | 0 | 0 | 0 | 0 | 0 | 0 | 0 | 0 | 0 | 0 | 0 | 0 | 0 | 0 | 0 | 0 | 0 | 0 | 0 | 0 | 0 | 0 | 0 | 0 | 0 | 0
Residential | Lighting | Lamps/Fixtures | Fixtures | Yes | Residential | Multifamily - Low Rise | Lighting | NR | Res-Lighting-2021P_v6 | WA-Exterior Porch_1000 to 1999 lumens | Residential - Lighting-NR | Lighting | 0 | Existing | -73.7592 | -44.3195 | 0.5892 | 5.4913 | 0.00054638 | 20 | 12.2556 | 1 | 1 | 0 | 0 | 0 | 0 | 0 | 0 | 0 | 0 | 0 | 0 | 0 | 0 | 0 | 0 | 0 | 0 | 0 | 0 | 0 | 0 | 0 | 0 | 0 | 0 | 0 | 0 | 0 | 0 | 0 | 0 | 0 | 0 | 0 | 0 | 0 | 0 | 0 | 0 | 0 | 0 | 0 | 0 | 0 | 0 | 0 | 0 | 0 | 0 | 0 | 0 | 0 | 0 | 0 | 0 | 0 | 0 | 0 | 0 | 0 | 0 | 0 | 0 | 0 | 0 | 0 | 0 | 0 | 0 | 0 | 0 | 0 | 0 | 0 | 0 | 0 | 0 | 0 | 0 | 0 | 0 | 0 | 0 | 0 | 0 | 0 | 0 | 0 | 0 | 0 | 0 | 0 | 0 | 0 | 0 | 0 | 0 | 0 | 0 | 0 | 0 | 0 | 0 | 0 | 0 | 0 | 0 | 0 | 0 | 0 | 0 | 0 | 0 | 0 | 0 | 0 | 0 | 0 | 0 | 0 | 0 | 0
Residential | Lighting | Lamps/Fixtures | Fixtures | Yes | Residential | Multifamily - Low Rise | Lighting | NR | Res-Lighting-2021P_v6 | WA-Exterior Porch_2000 to 3999 lumens | Residential - Lighting-NR | Lighting | 0 | Existing | -73.7592 | -44.3195 | 1.1419 | 10.6428 | 0.001059 | 20 | 12.2556 | 1 | 1 | 0 | 0 | 0 | 0 | 0 | 0 | 0 | 0 | 0 | 0 | 0 | 0 | 0 | 0 | 0 | 0 | 0 | 0 | 0 | 0 | 0 | 0 | 0 | 0 | 0 | 0 | 0 | 0 | 0 | 0 | 0 | 0 | 0 | 0 | 0 | 0 | 0 | 0 | 0 | 0 | 0 | 0 | 0 | 0 | 0 | 0 | 0 | 0 | 0 | 0 | 0 | 0 | 0 | 0 | 0 | 0 | 0 | 0 | 0 | 0 | 0 | 0 | 0 | 0 | 0 | 0 | 0 | 0 | 0 | 0 | 0 | 0 | 0 | 0 | 0 | 0 | 0 | 0 | 0 | 0 | 0 | 0 | 0 | 0 | 0 | 0 | 0 | 0 | 0 | 0 | 0 | 0 | 0 | 0 | 0 | 0 | 0 | 0 | 0 | 0 | 0 | 0 | 0 | 0 | 0 | 0 | 0 | 0 | 0 | 0 | 0 | 0 | 0 | 0 | 0 | 0 | 0 | 0 | 0 | 0 | 0
Residential | Lighting | Lamps/Fixtures | Fixtures | Yes | Residential | Multifamily - Low Rise | Lighting | NR | Res-Lighting-2021P_v6 | WA-Exterior Porch_4000 to 7999 lumens | Residential - Lighting-NR | Lighting | 0 | Existing | -73.7592 | -44.3195 | 2.0859 | 19.4403 | 0.0019343 | 20 | 12.2556 | 1 | 1 | 0 | 0 | 0 | 0 | 0 | 0 | 0 | 0 | 0 | 0 | 0 | 0 | 0 | 0 | 0 | 0 | 0 | 0 | 0 | 0 | 0 | 0 | 0 | 0 | 0 | 0 | 0 | 0 | 0 | 0 | 0 | 0 | 0 | 0 | 0 | 0 | 0 | 0 | 0 | 0 | 0 | 0 | 0 | 0 | 0 | 0 | 0 | 0 | 0 | 0 | 0 | 0 | 0 | 0 | 0 | 0 | 0 | 0 | 0 | 0 | 0 | 0 | 0 | 0 | 0 | 0 | 0 | 0 | 0 | 0 | 0 | 0 | 0 | 0 | 0 | 0 | 0 | 0 | 0 | 0 | 0 | 0 | 0 | 0 | 0 | 0 | 0 | 0 | 0 | 0 | 0 | 0 | 0 | 0 | 0 | 0 | 0 | 0 | 0 | 0 | 0 | 0 | 0 | 0 | 0 | 0 | 0 | 0 | 0 | 0 | 0 | 0 | 0 | 0 | 0 | 0 | 0 | 0 | 0 | 0 | 0
Residential | Lighting | Lamps/Fixtures | Fixtures | Yes | Residential | Multifamily - Low Rise | Lighting | NR | Res-Lighting-2021P_v6 | WA-Chandelier/Pendant_0 to 249 lumens | Residential - Lighting-NR | Lighting | 0 | Existing | -109.1161 | -82.42 | 0.20168 | 0.64697 | 3.4667e-05 | 20 | 5.6685 | 1 | 1 | 0 | 0 | 0 | 0 | 0 | 0 | 0 | 0 | 0 | 0 | 0 | 0 | 0 | 0 | 0 | 0 | 0 | 0 | 0 | 0 | 0 | 0 | 0 | 0 | 0 | 0 | 0 | 0 | 0 | 0 | 0 | 0 | 0 | 0 | 0 | 0 | 0 | 0 | 0 | 0 | 0 | 0 | 0 | 0 | 0 | 0 | 0 | 0 | 0 | 0 | 0 | 0 | 0 | 0 | 0 | 0 | 0 | 0 | 0 | 0 | 0 | 0 | 0 | 0 | 0 | 0 | 0 | 0 | 0 | 0 | 0 | 0 | 0 | 0 | 0 | 0 | 0 | 0 | 0 | 0 | 0 | 0 | 0 | 0 | 0 | 0 | 0 | 0 | 0 | 0 | 0 | 0 | 0 | 0 | 0 | 0 | 0 | 0 | 0 | 0 | 0 | 0 | 0 | 0 | 0 | 0 | 0 | 0 | 0 | 0 | 0 | 0 | 0 | 0 | 0 | 0 | 0 | 0 | 0 | 0 | 0
Residential | Lighting | Lamps/Fixtures | Fixtures | Yes | Residential | Multifamily - Low Rise | Lighting | NR | Res-Lighting-2021P_v6 | WA-Chandelier/Pendant_250 to 499 lumens | Residential - Lighting-NR | Lighting | 0 | Existing | -109.1161 | -82.42 | 0.39508 | 1.2674 | 6.7912e-05 | 20 | 5.6685 | 1 | 1 | 0 | 0 | 0 | 0 | 0 | 0 | 0 | 0 | 0 | 0 | 0 | 0 | 0 | 0 | 0 | 0 | 0 | 0 | 0 | 0 | 0 | 0 | 0 | 0 | 0 | 0 | 0 | 0 | 0 | 0 | 0 | 0 | 0 | 0 | 0 | 0 | 0 | 0 | 0 | 0 | 0 | 0 | 0 | 0 | 0 | 0 | 0 | 0 | 0 | 0 | 0 | 0 | 0 | 0 | 0 | 0 | 0 | 0 | 0 | 0 | 0 | 0 | 0 | 0 | 0 | 0 | 0 | 0 | 0 | 0 | 0 | 0 | 0 | 0 | 0 | 0 | 0 | 0 | 0 | 0 | 0 | 0 | 0 | 0 | 0 | 0 | 0 | 0 | 0 | 0 | 0 | 0 | 0 | 0 | 0 | 0 | 0 | 0 | 0 | 0 | 0 | 0 | 0 | 0 | 0 | 0 | 0 | 0 | 0 | 0 | 0 | 0 | 0 | 0 | 0 | 0 | 0 | 0 | 0 | 0 | 0
Residential | Lighting | Lamps/Fixtures | Fixtures | Yes | Residential | Multifamily - Low Rise | Lighting | NR | Res-Lighting-2021P_v6 | WA-Chandelier/Pendant_500 to 999 lumens | Residential - Lighting-NR | Lighting | 0 | Existing | -109.1161 | -82.42 | 0.75807 | 2.4318 | 0.00013031 | 20 | 5.6685 | 1 | 1 | 0 | 0 | 0 | 0 | 0 | 0 | 0 | 0 | 0 | 0 | 0 | 0 | 0 | 0 | 0 | 0 | 0 | 0 | 0 | 0 | 0 | 0 | 0 | 0 | 0 | 0 | 0 | 0 | 0 | 0 | 0 | 0 | 0 | 0 | 0 | 0 | 0 | 0 | 0 | 0 | 0 | 0 | 0 | 0 | 0 | 0 | 0 | 0 | 0 | 0 | 0 | 0 | 0 | 0 | 0 | 0 | 0 | 0 | 0 | 0 | 0 | 0 | 0 | 0 | 0 | 0 | 0 | 0 | 0 | 0 | 0 | 0 | 0 | 0 | 0 | 0 | 0 | 0 | 0 | 0 | 0 | 0 | 0 | 0 | 0 | 0 | 0 | 0 | 0 | 0 | 0 | 0 | 0 | 0 | 0 | 0 | 0 | 0 | 0 | 0 | 0 | 0 | 0 | 0 | 0 | 0 | 0 | 0 | 0 | 0 | 0 | 0 | 0 | 0 | 0 | 0 | 0 | 0 | 0 | 0 | 0
Residential | Lighting | Lamps/Fixtures | Fixtures | Yes | Residential | Multifamily - Low Rise | Lighting | NR | Res-Lighting-2021P_v6 | WA-Chandelier/Pendant_1000 to 1999 lumens | Residential - Lighting-NR | Lighting | 0 | Existing | -109.1161 | -82.42 | 1.3897 | 4.4581 | 0.00023888 | 20 | 5.6685 | 1 | 1 | 0 | 0 | 0 | 0 | 0 | 0 | 0 | 0 | 0 | 0 | 0 | 0 | 0 | 0 | 0 | 0 | 0 | 0 | 0 | 0 | 0 | 0 | 0 | 0 | 0 | 0 | 0 | 0 | 0 | 0 | 0 | 0 | 0 | 0 | 0 | 0 | 0 | 0 | 0 | 0 | 0 | 0 | 0 | 0 | 0 | 0 | 0 | 0 | 0 | 0 | 0 | 0 | 0 | 0 | 0 | 0 | 0 | 0 | 0 | 0 | 0 | 0 | 0 | 0 | 0 | 0 | 0 | 0 | 0 | 0 | 0 | 0 | 0 | 0 | 0 | 0 | 0 | 0 | 0 | 0 | 0 | 0 | 0 | 0 | 0 | 0 | 0 | 0 | 0 | 0 | 0 | 0 | 0 | 0 | 0 | 0 | 0 | 0 | 0 | 0 | 0 | 0 | 0 | 0 | 0 | 0 | 0 | 0 | 0 | 0 | 0 | 0 | 0 | 0 | 0 | 0 | 0 | 0 | 0 | 0 | 0
Residential | Lighting | Lamps/Fixtures | Fixtures | Yes | Residential | Multifamily - Low Rise | Lighting | NR | Res-Lighting-2021P_v6 | WA-Chandelier/Pendant_2000 to 3999 lumens | Residential - Lighting-NR | Lighting | 0 | Existing | -109.1161 | -82.42 | 2.6934 | 8.6404 | 0.00046299 | 20 | 5.6685 | 1 | 1 | 0 | 0 | 0 | 0 | 0 | 0 | 0 | 0 | 0 | 0 | 0 | 0 | 0 | 0 | 0 | 0 | 0 | 0 | 0 | 0 | 0 | 0 | 0 | 0 | 0 | 0 | 0 | 0 | 0 | 0 | 0 | 0 | 0 | 0 | 0 | 0 | 0 | 0 | 0 | 0 | 0 | 0 | 0 | 0 | 0 | 0 | 0 | 0 | 0 | 0 | 0 | 0 | 0 | 0 | 0 | 0 | 0 | 0 | 0 | 0 | 0 | 0 | 0 | 0 | 0 | 0 | 0 | 0 | 0 | 0 | 0 | 0 | 0 | 0 | 0 | 0 | 0 | 0 | 0 | 0 | 0 | 0 | 0 | 0 | 0 | 0 | 0 | 0 | 0 | 0 | 0 | 0 | 0 | 0 | 0 | 0 | 0 | 0 | 0 | 0 | 0 | 0 | 0 | 0 | 0 | 0 | 0 | 0 | 0 | 0 | 0 | 0 | 0 | 0 | 0 | 0 | 0 | 0 | 0 | 0 | 0
Residential | Lighting | Lamps/Fixtures | Fixtures | Yes | Residential | Multifamily - Low Rise | Lighting | NR | Res-Lighting-2021P_v6 | WA-Chandelier/Pendant_4000 to 7999 lumens | Residential - Lighting-NR | Lighting | 0 | Existing | -109.1161 | -82.42 | 4.9199 | 15.7827 | 0.0008457 | 20 | 5.6685 | 1 | 1 | 0 | 0 | 0 | 0 | 0 | 0 | 0 | 0 | 0 | 0 | 0 | 0 | 0 | 0 | 0 | 0 | 0 | 0 | 0 | 0 | 0 | 0 | 0 | 0 | 0 | 0 | 0 | 0 | 0 | 0 | 0 | 0 | 0 | 0 | 0 | 0 | 0 | 0 | 0 | 0 | 0 | 0 | 0 | 0 | 0 | 0 | 0 | 0 | 0 | 0 | 0 | 0 | 0 | 0 | 0 | 0 | 0 | 0 | 0 | 0 | 0 | 0 | 0 | 0 | 0 | 0 | 0 | 0 | 0 | 0 | 0 | 0 | 0 | 0 | 0 | 0 | 0 | 0 | 0 | 0 | 0 | 0 | 0 | 0 | 0 | 0 | 0 | 0 | 0 | 0 | 0 | 0 | 0 | 0 | 0 | 0 | 0 | 0 | 0 | 0 | 0 | 0 | 0 | 0 | 0 | 0 | 0 | 0 | 0 | 0 | 0 | 0 | 0 | 0 | 0 | 0 | 0 | 0 | 0 | 0 | 0
Residential | Lighting | Lamps/Fixtures | Fixtures | Yes | Residential | Multifamily - Low Rise | Lighting | NR | Res-Lighting-2021P_v6 | WA-Linear Flush Mount_0 to 249 lumens | Residential - Lighting-NR | Lighting | 0 | Existing | 11.7383 | 31.1759 | 0.081747 | 0.22794 | 3.8683e-05 | 20 | 1.5659 | 1 | 1 | 0 | 0 | 0 | 0 | 0 | 0 | 0 | 0 | 0 | 0 | 0 | 0 | 0 | 0 | 0 | 0 | 0 | 0 | 0 | 0 | 0 | 0 | 0 | 0 | 0 | 0 | 0 | 0 | 0 | 0 | 0 | 0 | 0 | 0 | 0 | 0 | 0 | 0 | 0 | 0 | 0 | 0 | 0 | 0 | 0 | 0 | 0 | 0 | 0 | 0 | 0 | 0 | 0 | 0 | 0 | 0 | 0 | 0 | 0 | 0 | 0 | 0 | 0 | 0 | 0 | 0 | 0 | 0 | 0 | 0 | 0 | 0 | 0 | 0 | 0 | 0 | 0 | 0 | 0 | 0 | 0 | 0 | 0 | 0 | 0 | 0 | 0 | 0 | 0 | 0 | 0 | 0 | 0 | 0 | 0 | 0 | 0 | 0 | 0 | 0 | 0 | 0 | 0 | 0 | 0 | 0 | 0 | 0 | 0 | 0 | 0 | 0 | 0 | 0 | 0 | 0 | 0 | 0 | 0 | 0 | 0
Residential | Lighting | Lamps/Fixtures | Fixtures | Yes | Residential | Multifamily - Low Rise | Lighting | NR | Res-Lighting-2021P_v6 | WA-Linear Flush Mount_250 to 499 lumens | Residential - Lighting-NR | Lighting | 0 | Existing | 11.7383 | 31.1759 | 0.16014 | 0.44653 | 7.578e-05 | 20 | 1.5659 | 1 | 1 | 0 | 0 | 0 | 0 | 0 | 0 | 0 | 0 | 0 | 0 | 0 | 0 | 0 | 0 | 0 | 0 | 0 | 0 | 0 | 0 | 0 | 0 | 0 | 0 | 0 | 0 | 0 | 0 | 0 | 0 | 0 | 0 | 0 | 0 | 0 | 0 | 0 | 0 | 0 | 0 | 0 | 0 | 0 | 0 | 0 | 0 | 0 | 0 | 0 | 0 | 0 | 0 | 0 | 0 | 0 | 0 | 0 | 0 | 0 | 0 | 0 | 0 | 0 | 0 | 0 | 0 | 0 | 0 | 0 | 0 | 0 | 0 | 0 | 0 | 0 | 0 | 0 | 0 | 0 | 0 | 0 | 0 | 0 | 0 | 0 | 0 | 0 | 0 | 0 | 0 | 0 | 0 | 0 | 0 | 0 | 0 | 0 | 0 | 0 | 0 | 0 | 0 | 0 | 0 | 0 | 0 | 0 | 0 | 0 | 0 | 0 | 0 | 0 | 0 | 0 | 0 | 0 | 0 | 0 | 0 | 0
Residential | Lighting | Lamps/Fixtures | Fixtures | Yes | Residential | Multifamily - Low Rise | Lighting | NR | Res-Lighting-2021P_v6 | WA-Linear Flush Mount_500 to 999 lumens | Residential - Lighting-NR | Lighting | 0 | Existing | 11.7383 | 31.1759 | 0.30727 | 0.85678 | 0.0001454 | 20 | 1.5659 | 1 | 1 | 0 | 0 | 0 | 0 | 0 | 0 | 0 | 0 | 0 | 0 | 0 | 0 | 0 | 0 | 0 | 0 | 0 | 0 | 0 | 0 | 0 | 0 | 0 | 0 | 0 | 0 | 0 | 0 | 0 | 0 | 0 | 0 | 0 | 0 | 0 | 0 | 0 | 0 | 0 | 0 | 0 | 0 | 0 | 0 | 0 | 0 | 0 | 0 | 0 | 0 | 0 | 0 | 0 | 0 | 0 | 0 | 0 | 0 | 0 | 0 | 0 | 0 | 0 | 0 | 0 | 0 | 0 | 0 | 0 | 0 | 0 | 0 | 0 | 0 | 0 | 0 | 0 | 0 | 0 | 0 | 0 | 0 | 0 | 0 | 0 | 0 | 0 | 0 | 0 | 0 | 0 | 0 | 0 | 0 | 0 | 0 | 0 | 0 | 0 | 0 | 0 | 0 | 0 | 0 | 0 | 0 | 0 | 0 | 0 | 0 | 0 | 0 | 0 | 0 | 0 | 0 | 0 | 0 | 0 | 0 | 0
Residential | Lighting | Lamps/Fixtures | Fixtures | Yes | Residential | Multifamily - Low Rise | Lighting | NR | Res-Lighting-2021P_v6 | WA-Linear Flush Mount_1000 to 1999 lumens | Residential - Lighting-NR | Lighting | 0 | Existing | 11.7383 | 31.1759 | 0.5633 | 1.5707 | 0.00026656 | 20 | 1.5659 | 1 | 1 | 0 | 0 | 0 | 0 | 0 | 0 | 0 | 0 | 0 | 0 | 0 | 0 | 0 | 0 | 0 | 0 | 0 | 0 | 0 | 0 | 0 | 0 | 0 | 0 | 0 | 0 | 0 | 0 | 0 | 0 | 0 | 0 | 0 | 0 | 0 | 0 | 0 | 0 | 0 | 0 | 0 | 0 | 0 | 0 | 0 | 0 | 0 | 0 | 0 | 0 | 0 | 0 | 0 | 0 | 0 | 0 | 0 | 0 | 0 | 0 | 0 | 0 | 0 | 0 | 0 | 0 | 0 | 0 | 0 | 0 | 0 | 0 | 0 | 0 | 0 | 0 | 0 | 0 | 0 | 0 | 0 | 0 | 0 | 0 | 0 | 0 | 0 | 0 | 0 | 0 | 0 | 0 | 0 | 0 | 0 | 0 | 0 | 0 | 0 | 0 | 0 | 0 | 0 | 0 | 0 | 0 | 0 | 0 | 0 | 0 | 0 | 0 | 0 | 0 | 0 | 0 | 0 | 0 | 0 | 0 | 0
Residential | Lighting | Lamps/Fixtures | Fixtures | Yes | Residential | Multifamily - Low Rise | Lighting | NR | Res-Lighting-2021P_v6 | WA-Linear Flush Mount_2000 to 3999 lumens | Residential - Lighting-NR | Lighting | 0 | Existing | 11.7383 | 31.1759 | 1.0917 | 3.0442 | 0.00051662 | 20 | 1.5659 | 1 | 1 | 0 | 0 | 0 | 0 | 0 | 0 | 0 | 0 | 0 | 0 | 0 | 0 | 0 | 0 | 0 | 0 | 0 | 0 | 0 | 0 | 0 | 0 | 0 | 0 | 0 | 0 | 0 | 0 | 0 | 0 | 0 | 0 | 0 | 0 | 0 | 0 | 0 | 0 | 0 | 0 | 0 | 0 | 0 | 0 | 0 | 0 | 0 | 0 | 0 | 0 | 0 | 0 | 0 | 0 | 0 | 0 | 0 | 0 | 0 | 0 | 0 | 0 | 0 | 0 | 0 | 0 | 0 | 0 | 0 | 0 | 0 | 0 | 0 | 0 | 0 | 0 | 0 | 0 | 0 | 0 | 0 | 0 | 0 | 0 | 0 | 0 | 0 | 0 | 0 | 0 | 0 | 0 | 0 | 0 | 0 | 0 | 0 | 0 | 0 | 0 | 0 | 0 | 0 | 0 | 0 | 0 | 0 | 0 | 0 | 0 | 0 | 0 | 0 | 0 | 0 | 0 | 0 | 0 | 0 | 0 | 0
Residential | Lighting | Lamps/Fixtures | Fixtures | Yes | Residential | Multifamily - Low Rise | Lighting | NR | Res-Lighting-2021P_v6 | WA-Linear Flush Mount_4000 to 7999 lumens | Residential - Lighting-NR | Lighting | 0 | Existing | 11.7383 | 31.1759 | 1.9942 | 5.5605 | 0.00094367 | 20 | 1.5659 | 1 | 1 | 0 | 0 | 0 | 0 | 0 | 0 | 0 | 0 | 0 | 0 | 0 | 0 | 0 | 0 | 0 | 0 | 0 | 0 | 0 | 0 | 0 | 0 | 0 | 0 | 0 | 0 | 0 | 0 | 0 | 0 | 0 | 0 | 0 | 0 | 0 | 0 | 0 | 0 | 0 | 0 | 0 | 0 | 0 | 0 | 0 | 0 | 0 | 0 | 0 | 0 | 0 | 0 | 0 | 0 | 0 | 0 | 0 | 0 | 0 | 0 | 0 | 0 | 0 | 0 | 0 | 0 | 0 | 0 | 0 | 0 | 0 | 0 | 0 | 0 | 0 | 0 | 0 | 0 | 0 | 0 | 0 | 0 | 0 | 0 | 0 | 0 | 0 | 0 | 0 | 0 | 0 | 0 | 0 | 0 | 0 | 0 | 0 | 0 | 0 | 0 | 0 | 0 | 0 | 0 | 0 | 0 | 0 | 0 | 0 | 0 | 0 | 0 | 0 | 0 | 0 | 0 | 0 | 0 | 0 | 0 | 0
Residential | Lighting | Lamps/Fixtures | Fixtures | Yes | Residential | Multifamily - Low Rise | Lighting | NR | Res-Lighting-2021P_v6 | WA-Linear Shop_0 to 249 lumens | Residential - Lighting-NR | Lighting | 0 | Existing | 20.6488 | 41.9573 | 0.081747 | 0.16937 | 3.1998e-05 | 20 | 1.2321 | 1 | 1 | 0 | 0 | 0 | 0 | 0 | 0 | 0 | 0 | 0 | 0 | 0 | 0 | 0 | 0 | 0 | 0 | 0 | 0 | 0 | 0 | 0 | 0 | 0 | 0 | 0 | 0 | 0 | 0 | 0 | 0 | 0 | 0 | 0 | 0 | 0 | 0 | 0 | 0 | 0 | 0 | 0 | 0 | 0 | 0 | 0 | 0 | 0 | 0 | 0 | 0 | 0 | 0 | 0 | 0 | 0 | 0 | 0 | 0 | 0 | 0 | 0 | 0 | 0 | 0 | 0 | 0 | 0 | 0 | 0 | 0 | 0 | 0 | 0 | 0 | 0 | 0 | 0 | 0 | 0 | 0 | 0 | 0 | 0 | 0 | 0 | 0 | 0 | 0 | 0 | 0 | 0 | 0 | 0 | 0 | 0 | 0 | 0 | 0 | 0 | 0 | 0 | 0 | 0 | 0 | 0 | 0 | 0 | 0 | 0 | 0 | 0 | 0 | 0 | 0 | 0 | 0 | 0 | 0 | 0 | 0 | 0
Residential | Lighting | Lamps/Fixtures | Fixtures | Yes | Residential | Multifamily - Low Rise | Lighting | NR | Res-Lighting-2021P_v6 | WA-Linear Shop_250 to 499 lumens | Residential - Lighting-NR | Lighting | 0 | Existing | 20.6488 | 41.9573 | 0.16014 | 0.33179 | 6.2683e-05 | 20 | 1.2321 | 1 | 1 | 0 | 0 | 0 | 0 | 0 | 0 | 0 | 0 | 0 | 0 | 0 | 0 | 0 | 0 | 0 | 0 | 0 | 0 | 0 | 0 | 0 | 0 | 0 | 0 | 0 | 0 | 0 | 0 | 0 | 0 | 0 | 0 | 0 | 0 | 0 | 0 | 0 | 0 | 0 | 0 | 0 | 0 | 0 | 0 | 0 | 0 | 0 | 0 | 0 | 0 | 0 | 0 | 0 | 0 | 0 | 0 | 0 | 0 | 0 | 0 | 0 | 0 | 0 | 0 | 0 | 0 | 0 | 0 | 0 | 0 | 0 | 0 | 0 | 0 | 0 | 0 | 0 | 0 | 0 | 0 | 0 | 0 | 0 | 0 | 0 | 0 | 0 | 0 | 0 | 0 | 0 | 0 | 0 | 0 | 0 | 0 | 0 | 0 | 0 | 0 | 0 | 0 | 0 | 0 | 0 | 0 | 0 | 0 | 0 | 0 | 0 | 0 | 0 | 0 | 0 | 0 | 0 | 0 | 0 | 0 | 0
Residential | Lighting | Lamps/Fixtures | Fixtures | Yes | Residential | Multifamily - Low Rise | Lighting | NR | Res-Lighting-2021P_v6 | WA-Linear Shop_500 to 999 lumens | Residential - Lighting-NR | Lighting | 0 | Existing | 20.6488 | 41.9573 | 0.30727 | 0.63662 | 0.00012027 | 20 | 1.2321 | 1 | 1 | 0 | 0 | 0 | 0 | 0 | 0 | 0 | 0 | 0 | 0 | 0 | 0 | 0 | 0 | 0 | 0 | 0 | 0 | 0 | 0 | 0 | 0 | 0 | 0 | 0 | 0 | 0 | 0 | 0 | 0 | 0 | 0 | 0 | 0 | 0 | 0 | 0 | 0 | 0 | 0 | 0 | 0 | 0 | 0 | 0 | 0 | 0 | 0 | 0 | 0 | 0 | 0 | 0 | 0 | 0 | 0 | 0 | 0 | 0 | 0 | 0 | 0 | 0 | 0 | 0 | 0 | 0 | 0 | 0 | 0 | 0 | 0 | 0 | 0 | 0 | 0 | 0 | 0 | 0 | 0 | 0 | 0 | 0 | 0 | 0 | 0 | 0 | 0 | 0 | 0 | 0 | 0 | 0 | 0 | 0 | 0 | 0 | 0 | 0 | 0 | 0 | 0 | 0 | 0 | 0 | 0 | 0 | 0 | 0 | 0 | 0 | 0 | 0 | 0 | 0 | 0 | 0 | 0 | 0 | 0 | 0
Residential | Lighting | Lamps/Fixtures | Fixtures | Yes | Residential | Multifamily - Low Rise | Lighting | NR | Res-Lighting-2021P_v6 | WA-Linear Shop_1000 to 1999 lumens | Residential - Lighting-NR | Lighting | 0 | Existing | 20.6488 | 41.9573 | 0.5633 | 1.1671 | 0.00022049 | 20 | 1.2321 | 1 | 1 | 0 | 0 | 0 | 0 | 0 | 0 | 0 | 0 | 0 | 0 | 0 | 0 | 0 | 0 | 0 | 0 | 0 | 0 | 0 | 0 | 0 | 0 | 0 | 0 | 0 | 0 | 0 | 0 | 0 | 0 | 0 | 0 | 0 | 0 | 0 | 0 | 0 | 0 | 0 | 0 | 0 | 0 | 0 | 0 | 0 | 0 | 0 | 0 | 0 | 0 | 0 | 0 | 0 | 0 | 0 | 0 | 0 | 0 | 0 | 0 | 0 | 0 | 0 | 0 | 0 | 0 | 0 | 0 | 0 | 0 | 0 | 0 | 0 | 0 | 0 | 0 | 0 | 0 | 0 | 0 | 0 | 0 | 0 | 0 | 0 | 0 | 0 | 0 | 0 | 0 | 0 | 0 | 0 | 0 | 0 | 0 | 0 | 0 | 0 | 0 | 0 | 0 | 0 | 0 | 0 | 0 | 0 | 0 | 0 | 0 | 0 | 0 | 0 | 0 | 0 | 0 | 0 | 0 | 0 | 0 | 0
Residential | Lighting | Lamps/Fixtures | Fixtures | Yes | Residential | Multifamily - Low Rise | Lighting | NR | Res-Lighting-2021P_v6 | WA-Linear Shop_2000 to 3999 lumens | Residential - Lighting-NR | Lighting | 0 | Existing | 20.6488 | 41.9573 | 1.0917 | 2.2619 | 0.00042734 | 20 | 1.2321 | 1 | 1 | 0 | 0 | 0 | 0 | 0 | 0 | 0 | 0 | 0 | 0 | 0 | 0 | 0 | 0 | 0 | 0 | 0 | 0 | 0 | 0 | 0 | 0 | 0 | 0 | 0 | 0 | 0 | 0 | 0 | 0 | 0 | 0 | 0 | 0 | 0 | 0 | 0 | 0 | 0 | 0 | 0 | 0 | 0 | 0 | 0 | 0 | 0 | 0 | 0 | 0 | 0 | 0 | 0 | 0 | 0 | 0 | 0 | 0 | 0 | 0 | 0 | 0 | 0 | 0 | 0 | 0 | 0 | 0 | 0 | 0 | 0 | 0 | 0 | 0 | 0 | 0 | 0 | 0 | 0 | 0 | 0 | 0 | 0 | 0 | 0 | 0 | 0 | 0 | 0 | 0 | 0 | 0 | 0 | 0 | 0 | 0 | 0 | 0 | 0 | 0 | 0 | 0 | 0 | 0 | 0 | 0 | 0 | 0 | 0 | 0 | 0 | 0 | 0 | 0 | 0 | 0 | 0 | 0 | 0 | 0 | 0
Residential | Lighting | Lamps/Fixtures | Fixtures | Yes | Residential | Multifamily - Low Rise | Lighting | NR | Res-Lighting-2021P_v6 | WA-Linear Shop_4000 to 7999 lumens | Residential - Lighting-NR | Lighting | 0 | Existing | 20.6488 | 41.9573 | 1.9942 | 4.1317 | 0.00078058 | 20 | 1.2321 | 1 | 1 | 0 | 0 | 0 | 0 | 0 | 0 | 0 | 0 | 0 | 0 | 0 | 0 | 0 | 0 | 0 | 0 | 0 | 0 | 0 | 0 | 0 | 0 | 0 | 0 | 0 | 0 | 0 | 0 | 0 | 0 | 0 | 0 | 0 | 0 | 0 | 0 | 0 | 0 | 0 | 0 | 0 | 0 | 0 | 0 | 0 | 0 | 0 | 0 | 0 | 0 | 0 | 0 | 0 | 0 | 0 | 0 | 0 | 0 | 0 | 0 | 0 | 0 | 0 | 0 | 0 | 0 | 0 | 0 | 0 | 0 | 0 | 0 | 0 | 0 | 0 | 0 | 0 | 0 | 0 | 0 | 0 | 0 | 0 | 0 | 0 | 0 | 0 | 0 | 0 | 0 | 0 | 0 | 0 | 0 | 0 | 0 | 0 | 0 | 0 | 0 | 0 | 0 | 0 | 0 | 0 | 0 | 0 | 0 | 0 | 0 | 0 | 0 | 0 | 0 | 0 | 0 | 0 | 0 | 0 | 0 | 0
Residential | Lighting | Lamps/Fixtures | Fixtures | Yes | Residential | Multifamily - Low Rise | Lighting | NR | Res-Lighting-2021P_v6 | WA-Track_0 to 249 lumens | Residential - Lighting-NR | Lighting | 0 | Existing | -52.0492 | -34.5787 | 0.32739 | 1.7136 | 0.00025619 | 20 | 5.0366 | 1 | 1 | 0 | 0 | 0 | 0 | 0 | 0 | 0 | 0 | 0 | 0 | 0 | 0 | 0 | 0 | 0 | 0 | 0 | 0 | 0 | 0 | 0 | 0 | 0 | 0 | 0 | 0 | 0 | 0 | 0 | 0 | 0 | 0 | 0 | 0 | 0 | 0 | 0 | 0 | 0 | 0 | 0 | 0 | 0 | 0 | 0 | 0 | 0 | 0 | 0 | 0 | 0 | 0 | 0 | 0 | 0 | 0 | 0 | 0 | 0 | 0 | 0 | 0 | 0 | 0 | 0 | 0 | 0 | 0 | 0 | 0 | 0 | 0 | 0 | 0 | 0 | 0 | 0 | 0 | 0 | 0 | 0 | 0 | 0 | 0 | 0 | 0 | 0 | 0 | 0 | 0 | 0 | 0 | 0 | 0 | 0 | 0 | 0 | 0 | 0 | 0 | 0 | 0 | 0 | 0 | 0 | 0 | 0 | 0 | 0 | 0 | 0 | 0 | 0 | 0 | 0 | 0 | 0 | 0 | 0 | 0 | 0
Residential | Lighting | Lamps/Fixtures | Fixtures | Yes | Residential | Multifamily - Low Rise | Lighting | NR | Res-Lighting-2021P_v6 | WA-Track_250 to 499 lumens | Residential - Lighting-NR | Lighting | 0 | Existing | -52.0492 | -34.5787 | 0.64135 | 3.3569 | 0.00050187 | 20 | 5.0366 | 1 | 1 | 0 | 0 | 0 | 0 | 0 | 0 | 0 | 0 | 0 | 0 | 0 | 0 | 0 | 0 | 0 | 0 | 0 | 0 | 0 | 0 | 0 | 0 | 0 | 0 | 0 | 0 | 0 | 0 | 0 | 0 | 0 | 0 | 0 | 0 | 0 | 0 | 0 | 0 | 0 | 0 | 0 | 0 | 0 | 0 | 0 | 0 | 0 | 0 | 0 | 0 | 0 | 0 | 0 | 0 | 0 | 0 | 0 | 0 | 0 | 0 | 0 | 0 | 0 | 0 | 0 | 0 | 0 | 0 | 0 | 0 | 0 | 0 | 0 | 0 | 0 | 0 | 0 | 0 | 0 | 0 | 0 | 0 | 0 | 0 | 0 | 0 | 0 | 0 | 0 | 0 | 0 | 0 | 0 | 0 | 0 | 0 | 0 | 0 | 0 | 0 | 0 | 0 | 0 | 0 | 0 | 0 | 0 | 0 | 0 | 0 | 0 | 0 | 0 | 0 | 0 | 0 | 0 | 0 | 0 | 0 | 0
Residential | Lighting | Lamps/Fixtures | Fixtures | Yes | Residential | Multifamily - Low Rise | Lighting | NR | Res-Lighting-2021P_v6 | WA-Track_500 to 999 lumens | Residential - Lighting-NR | Lighting | 0 | Existing | -52.0492 | -34.5787 | 1.2306 | 6.4411 | 0.00096296 | 20 | 5.0366 | 1 | 1 | 0 | 0 | 0 | 0 | 0 | 0 | 0 | 0 | 0 | 0 | 0 | 0 | 0 | 0 | 0 | 0 | 0 | 0 | 0 | 0 | 0 | 0 | 0 | 0 | 0 | 0 | 0 | 0 | 0 | 0 | 0 | 0 | 0 | 0 | 0 | 0 | 0 | 0 | 0 | 0 | 0 | 0 | 0 | 0 | 0 | 0 | 0 | 0 | 0 | 0 | 0 | 0 | 0 | 0 | 0 | 0 | 0 | 0 | 0 | 0 | 0 | 0 | 0 | 0 | 0 | 0 | 0 | 0 | 0 | 0 | 0 | 0 | 0 | 0 | 0 | 0 | 0 | 0 | 0 | 0 | 0 | 0 | 0 | 0 | 0 | 0 | 0 | 0 | 0 | 0 | 0 | 0 | 0 | 0 | 0 | 0 | 0 | 0 | 0 | 0 | 0 | 0 | 0 | 0 | 0 | 0 | 0 | 0 | 0 | 0 | 0 | 0 | 0 | 0 | 0 | 0 | 0 | 0 | 0 | 0 | 0
Residential | Lighting | Lamps/Fixtures | Fixtures | Yes | Residential | Multifamily - Low Rise | Lighting | NR | Res-Lighting-2021P_v6 | WA-Track_1000 to 1999 lumens | Residential - Lighting-NR | Lighting | 0 | Existing | -52.0492 | -34.5787 | 2.2559 | 11.808 | 0.0017653 | 20 | 5.0366 | 1 | 1 | 0 | 0 | 0 | 0 | 0 | 0 | 0 | 0 | 0 | 0 | 0 | 0 | 0 | 0 | 0 | 0 | 0 | 0 | 0 | 0 | 0 | 0 | 0 | 0 | 0 | 0 | 0 | 0 | 0 | 0 | 0 | 0 | 0 | 0 | 0 | 0 | 0 | 0 | 0 | 0 | 0 | 0 | 0 | 0 | 0 | 0 | 0 | 0 | 0 | 0 | 0 | 0 | 0 | 0 | 0 | 0 | 0 | 0 | 0 | 0 | 0 | 0 | 0 | 0 | 0 | 0 | 0 | 0 | 0 | 0 | 0 | 0 | 0 | 0 | 0 | 0 | 0 | 0 | 0 | 0 | 0 | 0 | 0 | 0 | 0 | 0 | 0 | 0 | 0 | 0 | 0 | 0 | 0 | 0 | 0 | 0 | 0 | 0 | 0 | 0 | 0 | 0 | 0 | 0 | 0 | 0 | 0 | 0 | 0 | 0 | 0 | 0 | 0 | 0 | 0 | 0 | 0 | 0 | 0 | 0 | 0
Residential | Lighting | Lamps/Fixtures | Fixtures | Yes | Residential | Multifamily - Low Rise | Lighting | NR | Res-Lighting-2021P_v6 | WA-Track_2000 to 3999 lumens | Residential - Lighting-NR | Lighting | 0 | Existing | -52.0492 | -34.5787 | 4.3723 | 22.8853 | 0.0034214 | 20 | 5.0366 | 1 | 1 | 0 | 0 | 0 | 0 | 0 | 0 | 0 | 0 | 0 | 0 | 0 | 0 | 0 | 0 | 0 | 0 | 0 | 0 | 0 | 0 | 0 | 0 | 0 | 0 | 0 | 0 | 0 | 0 | 0 | 0 | 0 | 0 | 0 | 0 | 0 | 0 | 0 | 0 | 0 | 0 | 0 | 0 | 0 | 0 | 0 | 0 | 0 | 0 | 0 | 0 | 0 | 0 | 0 | 0 | 0 | 0 | 0 | 0 | 0 | 0 | 0 | 0 | 0 | 0 | 0 | 0 | 0 | 0 | 0 | 0 | 0 | 0 | 0 | 0 | 0 | 0 | 0 | 0 | 0 | 0 | 0 | 0 | 0 | 0 | 0 | 0 | 0 | 0 | 0 | 0 | 0 | 0 | 0 | 0 | 0 | 0 | 0 | 0 | 0 | 0 | 0 | 0 | 0 | 0 | 0 | 0 | 0 | 0 | 0 | 0 | 0 | 0 | 0 | 0 | 0 | 0 | 0 | 0 | 0 | 0 | 0
Residential | Lighting | Lamps/Fixtures | Fixtures | Yes | Residential | Multifamily - Low Rise | Lighting | NR | Res-Lighting-2021P_v6 | WA-Track_4000 to 7999 lumens | Residential - Lighting-NR | Lighting | 0 | Existing | -52.0492 | -34.5787 | 7.9865 | 41.8027 | 0.0062496 | 20 | 5.0366 | 1 | 1 | 0 | 0 | 0 | 0 | 0 | 0 | 0 | 0 | 0 | 0 | 0 | 0 | 0 | 0 | 0 | 0 | 0 | 0 | 0 | 0 | 0 | 0 | 0 | 0 | 0 | 0 | 0 | 0 | 0 | 0 | 0 | 0 | 0 | 0 | 0 | 0 | 0 | 0 | 0 | 0 | 0 | 0 | 0 | 0 | 0 | 0 | 0 | 0 | 0 | 0 | 0 | 0 | 0 | 0 | 0 | 0 | 0 | 0 | 0 | 0 | 0 | 0 | 0 | 0 | 0 | 0 | 0 | 0 | 0 | 0 | 0 | 0 | 0 | 0 | 0 | 0 | 0 | 0 | 0 | 0 | 0 | 0 | 0 | 0 | 0 | 0 | 0 | 0 | 0 | 0 | 0 | 0 | 0 | 0 | 0 | 0 | 0 | 0 | 0 | 0 | 0 | 0 | 0 | 0 | 0 | 0 | 0 | 0 | 0 | 0 | 0 | 0 | 0 | 0 | 0 | 0 | 0 | 0 | 0 | 0 | 0
Residential | Lighting | Lamps/Fixtures | Fixtures | Yes | Residential | Multifamily - High Rise | Lighting | NR | Res-Lighting-2021P_v6 | ID/MT/OR-Floor/Table_0 to 249 lumens | Residential - Lighting-NR | Lighting | 0 | Existing | -66.764 | -49.1905 | 0.081473 | 0.7927 | 0.00011935 | 20 | 8.6489 | 1 | 1 | 0 | 0 | 0 | 0 | 0 | 0 | 0 | 0 | 0 | 0 | 0 | 0 | 0 | 0 | 0 | 0 | 0 | 0 | 0 | 0 | 0 | 0 | 0 | 0 | 0 | 0 | 0 | 0 | 0 | 0 | 0 | 0 | 0 | 0 | 0 | 0 | 0 | 0 | 0 | 0 | 0 | 0 | 0 | 0 | 0 | 0 | 0 | 0 | 0 | 0 | 0 | 0 | 0 | 0 | 0 | 0 | 0 | 0 | 0 | 0 | 0 | 0 | 0 | 0 | 0 | 0 | 0 | 0 | 0 | 0 | 0 | 0 | 0 | 0 | 0 | 0 | 0 | 0 | 0 | 0 | 0 | 0 | 0 | 0 | 0 | 0 | 0 | 0 | 0 | 0 | 0 | 0 | 0 | 0 | 0 | 0 | 0 | 0 | 0 | 0 | 0 | 0 | 0 | 0 | 0 | 0 | 0 | 0 | 0 | 0 | 0 | 0 | 0 | 0 | 0 | 0 | 0 | 0 | 0 | 0 | 0
Residential | Lighting | Lamps/Fixtures | Fixtures | Yes | Residential | Multifamily - High Rise | Lighting | NR | Res-Lighting-2021P_v6 | ID/MT/OR-Floor/Table_250 to 499 lumens | Residential - Lighting-NR | Lighting | 0 | Existing | -66.764 | -49.1905 | 0.15961 | 1.5529 | 0.00023381 | 20 | 8.6489 | 1 | 1 | 0 | 0 | 0 | 0 | 0 | 0 | 0 | 0 | 0 | 0 | 0 | 0 | 0 | 0 | 0 | 0 | 0 | 0 | 0 | 0 | 0 | 0 | 0 | 0 | 0 | 0 | 0 | 0 | 0 | 0 | 0 | 0 | 0 | 0 | 0 | 0 | 0 | 0 | 0 | 0 | 0 | 0 | 0 | 0 | 0 | 0 | 0 | 0 | 0 | 0 | 0 | 0 | 0 | 0 | 0 | 0 | 0 | 0 | 0 | 0 | 0 | 0 | 0 | 0 | 0 | 0 | 0 | 0 | 0 | 0 | 0 | 0 | 0 | 0 | 0 | 0 | 0 | 0 | 0 | 0 | 0 | 0 | 0 | 0 | 0 | 0 | 0 | 0 | 0 | 0 | 0 | 0 | 0 | 0 | 0 | 0 | 0 | 0 | 0 | 0 | 0 | 0 | 0 | 0 | 0 | 0 | 0 | 0 | 0 | 0 | 0 | 0 | 0 | 0 | 0 | 0 | 0 | 0 | 0 | 0 | 0
Residential | Lighting | Lamps/Fixtures | Fixtures | Yes | Residential | Multifamily - High Rise | Lighting | NR | Res-Lighting-2021P_v6 | ID/MT/OR-Floor/Table_500 to 999 lumens | Residential - Lighting-NR | Lighting | 0 | Existing | -66.764 | -49.1905 | 0.30624 | 2.9796 | 0.00044862 | 20 | 8.6489 | 1 | 1 | 0 | 0 | 0 | 0 | 0 | 0 | 0 | 0 | 0 | 0 | 0 | 0 | 0 | 0 | 0 | 0 | 0 | 0 | 0 | 0 | 0 | 0 | 0 | 0 | 0 | 0 | 0 | 0 | 0 | 0 | 0 | 0 | 0 | 0 | 0 | 0 | 0 | 0 | 0 | 0 | 0 | 0 | 0 | 0 | 0 | 0 | 0 | 0 | 0 | 0 | 0 | 0 | 0 | 0 | 0 | 0 | 0 | 0 | 0 | 0 | 0 | 0 | 0 | 0 | 0 | 0 | 0 | 0 | 0 | 0 | 0 | 0 | 0 | 0 | 0 | 0 | 0 | 0 | 0 | 0 | 0 | 0 | 0 | 0 | 0 | 0 | 0 | 0 | 0 | 0 | 0 | 0 | 0 | 0 | 0 | 0 | 0 | 0 | 0 | 0 | 0 | 0 | 0 | 0 | 0 | 0 | 0 | 0 | 0 | 0 | 0 | 0 | 0 | 0 | 0 | 0 | 0 | 0 | 0 | 0 | 0
Residential | Lighting | Lamps/Fixtures | Fixtures | Yes | Residential | Multifamily - High Rise | Lighting | NR | Res-Lighting-2021P_v6 | ID/MT/OR-Floor/Table_1000 to 1999 lumens | Residential - Lighting-NR | Lighting | 0 | Existing | -66.764 | -49.1905 | 0.56141 | 5.4623 | 0.00082242 | 20 | 8.6489 | 1 | 1 | 0 | 0 | 0 | 0 | 0 | 0 | 0 | 0 | 0 | 0 | 0 | 0 | 0 | 0 | 0 | 0 | 0 | 0 | 0 | 0 | 0 | 0 | 0 | 0 | 0 | 0 | 0 | 0 | 0 | 0 | 0 | 0 | 0 | 0 | 0 | 0 | 0 | 0 | 0 | 0 | 0 | 0 | 0 | 0 | 0 | 0 | 0 | 0 | 0 | 0 | 0 | 0 | 0 | 0 | 0 | 0 | 0 | 0 | 0 | 0 | 0 | 0 | 0 | 0 | 0 | 0 | 0 | 0 | 0 | 0 | 0 | 0 | 0 | 0 | 0 | 0 | 0 | 0 | 0 | 0 | 0 | 0 | 0 | 0 | 0 | 0 | 0 | 0 | 0 | 0 | 0 | 0 | 0 | 0 | 0 | 0 | 0 | 0 | 0 | 0 | 0 | 0 | 0 | 0 | 0 | 0 | 0 | 0 | 0 | 0 | 0 | 0 | 0 | 0 | 0 | 0 | 0 | 0 | 0 | 0 | 0
Residential | Lighting | Lamps/Fixtures | Fixtures | Yes | Residential | Multifamily - High Rise | Lighting | NR | Res-Lighting-2021P_v6 | ID/MT/OR-Floor/Table_2000 to 3999 lumens | Residential - Lighting-NR | Lighting | 0 | Existing | -66.764 | -49.1905 | 1.0881 | 10.5866 | 0.0015939 | 20 | 8.6489 | 1 | 1 | 0 | 0 | 0 | 0 | 0 | 0 | 0 | 0 | 0 | 0 | 0 | 0 | 0 | 0 | 0 | 0 | 0 | 0 | 0 | 0 | 0 | 0 | 0 | 0 | 0 | 0 | 0 | 0 | 0 | 0 | 0 | 0 | 0 | 0 | 0 | 0 | 0 | 0 | 0 | 0 | 0 | 0 | 0 | 0 | 0 | 0 | 0 | 0 | 0 | 0 | 0 | 0 | 0 | 0 | 0 | 0 | 0 | 0 | 0 | 0 | 0 | 0 | 0 | 0 | 0 | 0 | 0 | 0 | 0 | 0 | 0 | 0 | 0 | 0 | 0 | 0 | 0 | 0 | 0 | 0 | 0 | 0 | 0 | 0 | 0 | 0 | 0 | 0 | 0 | 0 | 0 | 0 | 0 | 0 | 0 | 0 | 0 | 0 | 0 | 0 | 0 | 0 | 0 | 0 | 0 | 0 | 0 | 0 | 0 | 0 | 0 | 0 | 0 | 0 | 0 | 0 | 0 | 0 | 0 | 0 | 0
Residential | Lighting | Lamps/Fixtures | Fixtures | Yes | Residential | Multifamily - High Rise | Lighting | NR | Res-Lighting-2021P_v6 | ID/MT/OR-Floor/Table_4000 to 7999 lumens | Residential - Lighting-NR | Lighting | 0 | Existing | -66.764 | -49.1905 | 1.9875 | 19.3377 | 0.0029115 | 20 | 8.6489 | 1 | 1 | 0 | 0 | 0 | 0 | 0 | 0 | 0 | 0 | 0 | 0 | 0 | 0 | 0 | 0 | 0 | 0 | 0 | 0 | 0 | 0 | 0 | 0 | 0 | 0 | 0 | 0 | 0 | 0 | 0 | 0 | 0 | 0 | 0 | 0 | 0 | 0 | 0 | 0 | 0 | 0 | 0 | 0 | 0 | 0 | 0 | 0 | 0 | 0 | 0 | 0 | 0 | 0 | 0 | 0 | 0 | 0 | 0 | 0 | 0 | 0 | 0 | 0 | 0 | 0 | 0 | 0 | 0 | 0 | 0 | 0 | 0 | 0 | 0 | 0 | 0 | 0 | 0 | 0 | 0 | 0 | 0 | 0 | 0 | 0 | 0 | 0 | 0 | 0 | 0 | 0 | 0 | 0 | 0 | 0 | 0 | 0 | 0 | 0 | 0 | 0 | 0 | 0 | 0 | 0 | 0 | 0 | 0 | 0 | 0 | 0 | 0 | 0 | 0 | 0 | 0 | 0 | 0 | 0 | 0 | 0 | 0
Residential | Lighting | Lamps/Fixtures | Fixtures | Yes | Residential | Multifamily - High Rise | Lighting | NR | Res-Lighting-2021P_v6 | ID/MT/OR-Ceiling and Wall Flush Mount _0 to 249 lumens | Residential - Lighting-NR | Lighting | 0 | Existing | -37.0189 | -19.1294 | 0.25069 | 1.0409 | 0.0001601 | 20 | 3.7673 | 1 | 1 | 0 | 0 | 0 | 0 | 0 | 0 | 0 | 0 | 0 | 0 | 0 | 0 | 0 | 0 | 0 | 0 | 0 | 0 | 0 | 0 | 0 | 0 | 0 | 0 | 0 | 0 | 0 | 0 | 0 | 0 | 0 | 0 | 0 | 0 | 0 | 0 | 0 | 0 | 0 | 0 | 0 | 0 | 0 | 0 | 0 | 0 | 0 | 0 | 0 | 0 | 0 | 0 | 0 | 0 | 0 | 0 | 0 | 0 | 0 | 0 | 0 | 0 | 0 | 0 | 0 | 0 | 0 | 0 | 0 | 0 | 0 | 0 | 0 | 0 | 0 | 0 | 0 | 0 | 0 | 0 | 0 | 0 | 0 | 0 | 0 | 0 | 0 | 0 | 0 | 0 | 0 | 0 | 0 | 0 | 0 | 0 | 0 | 0 | 0 | 0 | 0 | 0 | 0 | 0 | 0 | 0 | 0 | 0 | 0 | 0 | 0 | 0 | 0 | 0 | 0 | 0 | 0 | 0 | 0 | 0 | 0
Residential | Lighting | Lamps/Fixtures | Fixtures | Yes | Residential | Multifamily - High Rise | Lighting | NR | Res-Lighting-2021P_v6 | ID/MT/OR-Ceiling and Wall Flush Mount _250 to 499 lumens | Residential - Lighting-NR | Lighting | 0 | Existing | -37.0189 | -19.1294 | 0.4911 | 2.0391 | 0.00031363 | 20 | 3.7673 | 1 | 1 | 0 | 0 | 0 | 0 | 0 | 0 | 0 | 0 | 0 | 0 | 0 | 0 | 0 | 0 | 0 | 0 | 0 | 0 | 0 | 0 | 0 | 0 | 0 | 0 | 0 | 0 | 0 | 0 | 0 | 0 | 0 | 0 | 0 | 0 | 0 | 0 | 0 | 0 | 0 | 0 | 0 | 0 | 0 | 0 | 0 | 0 | 0 | 0 | 0 | 0 | 0 | 0 | 0 | 0 | 0 | 0 | 0 | 0 | 0 | 0 | 0 | 0 | 0 | 0 | 0 | 0 | 0 | 0 | 0 | 0 | 0 | 0 | 0 | 0 | 0 | 0 | 0 | 0 | 0 | 0 | 0 | 0 | 0 | 0 | 0 | 0 | 0 | 0 | 0 | 0 | 0 | 0 | 0 | 0 | 0 | 0 | 0 | 0 | 0 | 0 | 0 | 0 | 0 | 0 | 0 | 0 | 0 | 0 | 0 | 0 | 0 | 0 | 0 | 0 | 0 | 0 | 0 | 0 | 0 | 0 | 0
Residential | Lighting | Lamps/Fixtures | Fixtures | Yes | Residential | Multifamily - High Rise | Lighting | NR | Res-Lighting-2021P_v6 | ID/MT/OR-Ceiling and Wall Flush Mount _500 to 999 lumens | Residential - Lighting-NR | Lighting | 0 | Existing | -37.0189 | -19.1294 | 0.94229 | 3.9125 | 0.00060177 | 20 | 3.7673 | 1 | 1 | 0 | 0 | 0 | 0 | 0 | 0 | 0 | 0 | 0 | 0 | 0 | 0 | 0 | 0 | 0 | 0 | 0 | 0 | 0 | 0 | 0 | 0 | 0 | 0 | 0 | 0 | 0 | 0 | 0 | 0 | 0 | 0 | 0 | 0 | 0 | 0 | 0 | 0 | 0 | 0 | 0 | 0 | 0 | 0 | 0 | 0 | 0 | 0 | 0 | 0 | 0 | 0 | 0 | 0 | 0 | 0 | 0 | 0 | 0 | 0 | 0 | 0 | 0 | 0 | 0 | 0 | 0 | 0 | 0 | 0 | 0 | 0 | 0 | 0 | 0 | 0 | 0 | 0 | 0 | 0 | 0 | 0 | 0 | 0 | 0 | 0 | 0 | 0 | 0 | 0 | 0 | 0 | 0 | 0 | 0 | 0 | 0 | 0 | 0 | 0 | 0 | 0 | 0 | 0 | 0 | 0 | 0 | 0 | 0 | 0 | 0 | 0 | 0 | 0 | 0 | 0 | 0 | 0 | 0 | 0 | 0
Residential | Lighting | Lamps/Fixtures | Fixtures | Yes | Residential | Multifamily - High Rise | Lighting | NR | Res-Lighting-2021P_v6 | ID/MT/OR-Ceiling and Wall Flush Mount _1000 to 1999 lumens | Residential - Lighting-NR | Lighting | 0 | Existing | -37.0189 | -19.1294 | 1.7274 | 7.1725 | 0.0011032 | 20 | 3.7673 | 1 | 1 | 0 | 0 | 0 | 0 | 0 | 0 | 0 | 0 | 0 | 0 | 0 | 0 | 0 | 0 | 0 | 0 | 0 | 0 | 0 | 0 | 0 | 0 | 0 | 0 | 0 | 0 | 0 | 0 | 0 | 0 | 0 | 0 | 0 | 0 | 0 | 0 | 0 | 0 | 0 | 0 | 0 | 0 | 0 | 0 | 0 | 0 | 0 | 0 | 0 | 0 | 0 | 0 | 0 | 0 | 0 | 0 | 0 | 0 | 0 | 0 | 0 | 0 | 0 | 0 | 0 | 0 | 0 | 0 | 0 | 0 | 0 | 0 | 0 | 0 | 0 | 0 | 0 | 0 | 0 | 0 | 0 | 0 | 0 | 0 | 0 | 0 | 0 | 0 | 0 | 0 | 0 | 0 | 0 | 0 | 0 | 0 | 0 | 0 | 0 | 0 | 0 | 0 | 0 | 0 | 0 | 0 | 0 | 0 | 0 | 0 | 0 | 0 | 0 | 0 | 0 | 0 | 0 | 0 | 0 | 0 | 0
Residential | Lighting | Lamps/Fixtures | Fixtures | Yes | Residential | Multifamily - High Rise | Lighting | NR | Res-Lighting-2021P_v6 | ID/MT/OR-Ceiling and Wall Flush Mount _2000 to 3999 lumens | Residential - Lighting-NR | Lighting | 0 | Existing | -37.0189 | -19.1294 | 3.348 | 13.9011 | 0.0021381 | 20 | 3.7673 | 1 | 1 | 0 | 0 | 0 | 0 | 0 | 0 | 0 | 0 | 0 | 0 | 0 | 0 | 0 | 0 | 0 | 0 | 0 | 0 | 0 | 0 | 0 | 0 | 0 | 0 | 0 | 0 | 0 | 0 | 0 | 0 | 0 | 0 | 0 | 0 | 0 | 0 | 0 | 0 | 0 | 0 | 0 | 0 | 0 | 0 | 0 | 0 | 0 | 0 | 0 | 0 | 0 | 0 | 0 | 0 | 0 | 0 | 0 | 0 | 0 | 0 | 0 | 0 | 0 | 0 | 0 | 0 | 0 | 0 | 0 | 0 | 0 | 0 | 0 | 0 | 0 | 0 | 0 | 0 | 0 | 0 | 0 | 0 | 0 | 0 | 0 | 0 | 0 | 0 | 0 | 0 | 0 | 0 | 0 | 0 | 0 | 0 | 0 | 0 | 0 | 0 | 0 | 0 | 0 | 0 | 0 | 0 | 0 | 0 | 0 | 0 | 0 | 0 | 0 | 0 | 0 | 0 | 0 | 0 | 0 | 0 | 0
Residential | Lighting | Lamps/Fixtures | Fixtures | Yes | Residential | Multifamily - High Rise | Lighting | NR | Res-Lighting-2021P_v6 | ID/MT/OR-Ceiling and Wall Flush Mount _4000 to 7999 lumens | Residential - Lighting-NR | Lighting | 0 | Existing | -37.0189 | -19.1294 | 6.1155 | 25.3921 | 0.0039055 | 20 | 3.7673 | 1 | 1 | 0 | 0 | 0 | 0 | 0 | 0 | 0 | 0 | 0 | 0 | 0 | 0 | 0 | 0 | 0 | 0 | 0 | 0 | 0 | 0 | 0 | 0 | 0 | 0 | 0 | 0 | 0 | 0 | 0 | 0 | 0 | 0 | 0 | 0 | 0 | 0 | 0 | 0 | 0 | 0 | 0 | 0 | 0 | 0 | 0 | 0 | 0 | 0 | 0 | 0 | 0 | 0 | 0 | 0 | 0 | 0 | 0 | 0 | 0 | 0 | 0 | 0 | 0 | 0 | 0 | 0 | 0 | 0 | 0 | 0 | 0 | 0 | 0 | 0 | 0 | 0 | 0 | 0 | 0 | 0 | 0 | 0 | 0 | 0 | 0 | 0 | 0 | 0 | 0 | 0 | 0 | 0 | 0 | 0 | 0 | 0 | 0 | 0 | 0 | 0 | 0 | 0 | 0 | 0 | 0 | 0 | 0 | 0 | 0 | 0 | 0 | 0 | 0 | 0 | 0 | 0 | 0 | 0 | 0 | 0 | 0
Residential | Lighting | Lamps/Fixtures | Fixtures | Yes | Residential | Multifamily - High Rise | Lighting | NR | Res-Lighting-2021P_v6 | ID/MT/OR-Downlight Fixture_0 to 249 lumens | Residential - Lighting-NR | Lighting | 0 | Existing | -110.9388 | -92.7114 | 0.11126 | 0.82491 | 0.00012974 | 20 | 10.4593 | 1 | 1 | 0 | 0 | 0 | 0 | 0 | 0 | 0 | 0 | 0 | 0 | 0 | 0 | 0 | 0 | 0 | 0 | 0 | 0 | 0 | 0 | 0 | 0 | 0 | 0 | 0 | 0 | 0 | 0 | 0 | 0 | 0 | 0 | 0 | 0 | 0 | 0 | 0 | 0 | 0 | 0 | 0 | 0 | 0 | 0 | 0 | 0 | 0 | 0 | 0 | 0 | 0 | 0 | 0 | 0 | 0 | 0 | 0 | 0 | 0 | 0 | 0 | 0 | 0 | 0 | 0 | 0 | 0 | 0 | 0 | 0 | 0 | 0 | 0 | 0 | 0 | 0 | 0 | 0 | 0 | 0 | 0 | 0 | 0 | 0 | 0 | 0 | 0 | 0 | 0 | 0 | 0 | 0 | 0 | 0 | 0 | 0 | 0 | 0 | 0 | 0 | 0 | 0 | 0 | 0 | 0 | 0 | 0 | 0 | 0 | 0 | 0 | 0 | 0 | 0 | 0 | 0 | 0 | 0 | 0 | 0 | 0
Residential | Lighting | Lamps/Fixtures | Fixtures | Yes | Residential | Multifamily - High Rise | Lighting | NR | Res-Lighting-2021P_v6 | ID/MT/OR-Downlight Fixture_250 to 499 lumens | Residential - Lighting-NR | Lighting | 0 | Existing | -110.9388 | -92.7114 | 0.21795 | 1.616 | 0.00025416 | 20 | 10.4593 | 1 | 1 | 0 | 0 | 0 | 0 | 0 | 0 | 0 | 0 | 0 | 0 | 0 | 0 | 0 | 0 | 0 | 0 | 0 | 0 | 0 | 0 | 0 | 0 | 0 | 0 | 0 | 0 | 0 | 0 | 0 | 0 | 0 | 0 | 0 | 0 | 0 | 0 | 0 | 0 | 0 | 0 | 0 | 0 | 0 | 0 | 0 | 0 | 0 | 0 | 0 | 0 | 0 | 0 | 0 | 0 | 0 | 0 | 0 | 0 | 0 | 0 | 0 | 0 | 0 | 0 | 0 | 0 | 0 | 0 | 0 | 0 | 0 | 0 | 0 | 0 | 0 | 0 | 0 | 0 | 0 | 0 | 0 | 0 | 0 | 0 | 0 | 0 | 0 | 0 | 0 | 0 | 0 | 0 | 0 | 0 | 0 | 0 | 0 | 0 | 0 | 0 | 0 | 0 | 0 | 0 | 0 | 0 | 0 | 0 | 0 | 0 | 0 | 0 | 0 | 0 | 0 | 0 | 0 | 0 | 0 | 0 | 0
Residential | Lighting | Lamps/Fixtures | Fixtures | Yes | Residential | Multifamily - High Rise | Lighting | NR | Res-Lighting-2021P_v6 | ID/MT/OR-Downlight Fixture_500 to 999 lumens | Residential - Lighting-NR | Lighting | 0 | Existing | -110.9388 | -92.7114 | 0.4182 | 3.1007 | 0.00048767 | 20 | 10.4593 | 1 | 1 | 0 | 0 | 0 | 0 | 0 | 0 | 0 | 0 | 0 | 0 | 0 | 0 | 0 | 0 | 0 | 0 | 0 | 0 | 0 | 0 | 0 | 0 | 0 | 0 | 0 | 0 | 0 | 0 | 0 | 0 | 0 | 0 | 0 | 0 | 0 | 0 | 0 | 0 | 0 | 0 | 0 | 0 | 0 | 0 | 0 | 0 | 0 | 0 | 0 | 0 | 0 | 0 | 0 | 0 | 0 | 0 | 0 | 0 | 0 | 0 | 0 | 0 | 0 | 0 | 0 | 0 | 0 | 0 | 0 | 0 | 0 | 0 | 0 | 0 | 0 | 0 | 0 | 0 | 0 | 0 | 0 | 0 | 0 | 0 | 0 | 0 | 0 | 0 | 0 | 0 | 0 | 0 | 0 | 0 | 0 | 0 | 0 | 0 | 0 | 0 | 0 | 0 | 0 | 0 | 0 | 0 | 0 | 0 | 0 | 0 | 0 | 0 | 0 | 0 | 0 | 0 | 0 | 0 | 0 | 0 | 0
Residential | Lighting | Lamps/Fixtures | Fixtures | Yes | Residential | Multifamily - High Rise | Lighting | NR | Res-Lighting-2021P_v6 | ID/MT/OR-Downlight Fixture_1000 to 1999 lumens | Residential - Lighting-NR | Lighting | 0 | Existing | -110.9388 | -92.7114 | 0.76666 | 5.6843 | 0.00089401 | 20 | 10.4593 | 1 | 1 | 0 | 0 | 0 | 0 | 0 | 0 | 0 | 0 | 0 | 0 | 0 | 0 | 0 | 0 | 0 | 0 | 0 | 0 | 0 | 0 | 0 | 0 | 0 | 0 | 0 | 0 | 0 | 0 | 0 | 0 | 0 | 0 | 0 | 0 | 0 | 0 | 0 | 0 | 0 | 0 | 0 | 0 | 0 | 0 | 0 | 0 | 0 | 0 | 0 | 0 | 0 | 0 | 0 | 0 | 0 | 0 | 0 | 0 | 0 | 0 | 0 | 0 | 0 | 0 | 0 | 0 | 0 | 0 | 0 | 0 | 0 | 0 | 0 | 0 | 0 | 0 | 0 | 0 | 0 | 0 | 0 | 0 | 0 | 0 | 0 | 0 | 0 | 0 | 0 | 0 | 0 | 0 | 0 | 0 | 0 | 0 | 0 | 0 | 0 | 0 | 0 | 0 | 0 | 0 | 0 | 0 | 0 | 0 | 0 | 0 | 0 | 0 | 0 | 0 | 0 | 0 | 0 | 0 | 0 | 0 | 0
Residential | Lighting | Lamps/Fixtures | Fixtures | Yes | Residential | Multifamily - High Rise | Lighting | NR | Res-Lighting-2021P_v6 | ID/MT/OR-Downlight Fixture_2000 to 3999 lumens | Residential - Lighting-NR | Lighting | 0 | Existing | -110.9388 | -92.7114 | 1.4859 | 11.0168 | 0.0017327 | 20 | 10.4593 | 1 | 1 | 0 | 0 | 0 | 0 | 0 | 0 | 0 | 0 | 0 | 0 | 0 | 0 | 0 | 0 | 0 | 0 | 0 | 0 | 0 | 0 | 0 | 0 | 0 | 0 | 0 | 0 | 0 | 0 | 0 | 0 | 0 | 0 | 0 | 0 | 0 | 0 | 0 | 0 | 0 | 0 | 0 | 0 | 0 | 0 | 0 | 0 | 0 | 0 | 0 | 0 | 0 | 0 | 0 | 0 | 0 | 0 | 0 | 0 | 0 | 0 | 0 | 0 | 0 | 0 | 0 | 0 | 0 | 0 | 0 | 0 | 0 | 0 | 0 | 0 | 0 | 0 | 0 | 0 | 0 | 0 | 0 | 0 | 0 | 0 | 0 | 0 | 0 | 0 | 0 | 0 | 0 | 0 | 0 | 0 | 0 | 0 | 0 | 0 | 0 | 0 | 0 | 0 | 0 | 0 | 0 | 0 | 0 | 0 | 0 | 0 | 0 | 0 | 0 | 0 | 0 | 0 | 0 | 0 | 0 | 0 | 0
Residential | Lighting | Lamps/Fixtures | Fixtures | Yes | Residential | Multifamily - High Rise | Lighting | NR | Res-Lighting-2021P_v6 | ID/MT/OR-Downlight Fixture_4000 to 7999 lumens | Residential - Lighting-NR | Lighting | 0 | Existing | -110.9388 | -92.7114 | 2.7141 | 20.1235 | 0.003165 | 20 | 10.4593 | 1 | 1 | 0 | 0 | 0 | 0 | 0 | 0 | 0 | 0 | 0 | 0 | 0 | 0 | 0 | 0 | 0 | 0 | 0 | 0 | 0 | 0 | 0 | 0 | 0 | 0 | 0 | 0 | 0 | 0 | 0 | 0 | 0 | 0 | 0 | 0 | 0 | 0 | 0 | 0 | 0 | 0 | 0 | 0 | 0 | 0 | 0 | 0 | 0 | 0 | 0 | 0 | 0 | 0 | 0 | 0 | 0 | 0 | 0 | 0 | 0 | 0 | 0 | 0 | 0 | 0 | 0 | 0 | 0 | 0 | 0 | 0 | 0 | 0 | 0 | 0 | 0 | 0 | 0 | 0 | 0 | 0 | 0 | 0 | 0 | 0 | 0 | 0 | 0 | 0 | 0 | 0 | 0 | 0 | 0 | 0 | 0 | 0 | 0 | 0 | 0 | 0 | 0 | 0 | 0 | 0 | 0 | 0 | 0 | 0 | 0 | 0 | 0 | 0 | 0 | 0 | 0 | 0 | 0 | 0 | 0 | 0 | 0
Residential | Lighting | Lamps/Fixtures | Fixtures | Yes | Residential | Multifamily - High Rise | Lighting | NR | Res-Lighting-2021P_v6 | ID/MT/OR-Exterior Porch_0 to 249 lumens | Residential - Lighting-NR | Lighting | 0 | Existing | -72.293 | -42.8533 | 0.1086 | 0.87246 | 8.681e-05 | 20 | 10.5668 | 1 | 1 | 0 | 0 | 0 | 0 | 0 | 0 | 0 | 0 | 0 | 0 | 0 | 0 | 0 | 0 | 0 | 0 | 0 | 0 | 0 | 0 | 0 | 0 | 0 | 0 | 0 | 0 | 0 | 0 | 0 | 0 | 0 | 0 | 0 | 0 | 0 | 0 | 0 | 0 | 0 | 0 | 0 | 0 | 0 | 0 | 0 | 0 | 0 | 0 | 0 | 0 | 0 | 0 | 0 | 0 | 0 | 0 | 0 | 0 | 0 | 0 | 0 | 0 | 0 | 0 | 0 | 0 | 0 | 0 | 0 | 0 | 0 | 0 | 0 | 0 | 0 | 0 | 0 | 0 | 0 | 0 | 0 | 0 | 0 | 0 | 0 | 0 | 0 | 0 | 0 | 0 | 0 | 0 | 0 | 0 | 0 | 0 | 0 | 0 | 0 | 0 | 0 | 0 | 0 | 0 | 0 | 0 | 0 | 0 | 0 | 0 | 0 | 0 | 0 | 0 | 0 | 0 | 0 | 0 | 0 | 0 | 0
Residential | Lighting | Lamps/Fixtures | Fixtures | Yes | Residential | Multifamily - High Rise | Lighting | NR | Res-Lighting-2021P_v6 | ID/MT/OR-Exterior Porch_250 to 499 lumens | Residential - Lighting-NR | Lighting | 0 | Existing | -72.293 | -42.8533 | 0.21274 | 1.7091 | 0.00017006 | 20 | 10.5668 | 1 | 1 | 0 | 0 | 0 | 0 | 0 | 0 | 0 | 0 | 0 | 0 | 0 | 0 | 0 | 0 | 0 | 0 | 0 | 0 | 0 | 0 | 0 | 0 | 0 | 0 | 0 | 0 | 0 | 0 | 0 | 0 | 0 | 0 | 0 | 0 | 0 | 0 | 0 | 0 | 0 | 0 | 0 | 0 | 0 | 0 | 0 | 0 | 0 | 0 | 0 | 0 | 0 | 0 | 0 | 0 | 0 | 0 | 0 | 0 | 0 | 0 | 0 | 0 | 0 | 0 | 0 | 0 | 0 | 0 | 0 | 0 | 0 | 0 | 0 | 0 | 0 | 0 | 0 | 0 | 0 | 0 | 0 | 0 | 0 | 0 | 0 | 0 | 0 | 0 | 0 | 0 | 0 | 0 | 0 | 0 | 0 | 0 | 0 | 0 | 0 | 0 | 0 | 0 | 0 | 0 | 0 | 0 | 0 | 0 | 0 | 0 | 0 | 0 | 0 | 0 | 0 | 0 | 0 | 0 | 0 | 0 | 0
Residential | Lighting | Lamps/Fixtures | Fixtures | Yes | Residential | Multifamily - High Rise | Lighting | NR | Res-Lighting-2021P_v6 | ID/MT/OR-Exterior Porch_500 to 999 lumens | Residential - Lighting-NR | Lighting | 0 | Existing | -72.293 | -42.8533 | 0.4082 | 3.2794 | 0.0003263 | 20 | 10.5668 | 1 | 1 | 0 | 0 | 0 | 0 | 0 | 0 | 0 | 0 | 0 | 0 | 0 | 0 | 0 | 0 | 0 | 0 | 0 | 0 | 0 | 0 | 0 | 0 | 0 | 0 | 0 | 0 | 0 | 0 | 0 | 0 | 0 | 0 | 0 | 0 | 0 | 0 | 0 | 0 | 0 | 0 | 0 | 0 | 0 | 0 | 0 | 0 | 0 | 0 | 0 | 0 | 0 | 0 | 0 | 0 | 0 | 0 | 0 | 0 | 0 | 0 | 0 | 0 | 0 | 0 | 0 | 0 | 0 | 0 | 0 | 0 | 0 | 0 | 0 | 0 | 0 | 0 | 0 | 0 | 0 | 0 | 0 | 0 | 0 | 0 | 0 | 0 | 0 | 0 | 0 | 0 | 0 | 0 | 0 | 0 | 0 | 0 | 0 | 0 | 0 | 0 | 0 | 0 | 0 | 0 | 0 | 0 | 0 | 0 | 0 | 0 | 0 | 0 | 0 | 0 | 0 | 0 | 0 | 0 | 0 | 0 | 0
Residential | Lighting | Lamps/Fixtures | Fixtures | Yes | Residential | Multifamily - High Rise | Lighting | NR | Res-Lighting-2021P_v6 | ID/MT/OR-Exterior Porch_1000 to 1999 lumens | Residential - Lighting-NR | Lighting | 0 | Existing | -72.293 | -42.8533 | 0.74833 | 6.0119 | 0.00059819 | 20 | 10.5668 | 1 | 1 | 0 | 0 | 0 | 0 | 0 | 0 | 0 | 0 | 0 | 0 | 0 | 0 | 0 | 0 | 0 | 0 | 0 | 0 | 0 | 0 | 0 | 0 | 0 | 0 | 0 | 0 | 0 | 0 | 0 | 0 | 0 | 0 | 0 | 0 | 0 | 0 | 0 | 0 | 0 | 0 | 0 | 0 | 0 | 0 | 0 | 0 | 0 | 0 | 0 | 0 | 0 | 0 | 0 | 0 | 0 | 0 | 0 | 0 | 0 | 0 | 0 | 0 | 0 | 0 | 0 | 0 | 0 | 0 | 0 | 0 | 0 | 0 | 0 | 0 | 0 | 0 | 0 | 0 | 0 | 0 | 0 | 0 | 0 | 0 | 0 | 0 | 0 | 0 | 0 | 0 | 0 | 0 | 0 | 0 | 0 | 0 | 0 | 0 | 0 | 0 | 0 | 0 | 0 | 0 | 0 | 0 | 0 | 0 | 0 | 0 | 0 | 0 | 0 | 0 | 0 | 0 | 0 | 0 | 0 | 0 | 0
Residential | Lighting | Lamps/Fixtures | Fixtures | Yes | Residential | Multifamily - High Rise | Lighting | NR | Res-Lighting-2021P_v6 | ID/MT/OR-Exterior Porch_2000 to 3999 lumens | Residential - Lighting-NR | Lighting | 0 | Existing | -72.293 | -42.8533 | 1.4504 | 11.6518 | 0.0011594 | 20 | 10.5668 | 1 | 1 | 0 | 0 | 0 | 0 | 0 | 0 | 0 | 0 | 0 | 0 | 0 | 0 | 0 | 0 | 0 | 0 | 0 | 0 | 0 | 0 | 0 | 0 | 0 | 0 | 0 | 0 | 0 | 0 | 0 | 0 | 0 | 0 | 0 | 0 | 0 | 0 | 0 | 0 | 0 | 0 | 0 | 0 | 0 | 0 | 0 | 0 | 0 | 0 | 0 | 0 | 0 | 0 | 0 | 0 | 0 | 0 | 0 | 0 | 0 | 0 | 0 | 0 | 0 | 0 | 0 | 0 | 0 | 0 | 0 | 0 | 0 | 0 | 0 | 0 | 0 | 0 | 0 | 0 | 0 | 0 | 0 | 0 | 0 | 0 | 0 | 0 | 0 | 0 | 0 | 0 | 0 | 0 | 0 | 0 | 0 | 0 | 0 | 0 | 0 | 0 | 0 | 0 | 0 | 0 | 0 | 0 | 0 | 0 | 0 | 0 | 0 | 0 | 0 | 0 | 0 | 0 | 0 | 0 | 0 | 0 | 0
Residential | Lighting | Lamps/Fixtures | Fixtures | Yes | Residential | Multifamily - High Rise | Lighting | NR | Res-Lighting-2021P_v6 | ID/MT/OR-Exterior Porch_4000 to 7999 lumens | Residential - Lighting-NR | Lighting | 0 | Existing | -72.293 | -42.8533 | 2.6493 | 21.2835 | 0.0021177 | 20 | 10.5668 | 1 | 1 | 0 | 0 | 0 | 0 | 0 | 0 | 0 | 0 | 0 | 0 | 0 | 0 | 0 | 0 | 0 | 0 | 0 | 0 | 0 | 0 | 0 | 0 | 0 | 0 | 0 | 0 | 0 | 0 | 0 | 0 | 0 | 0 | 0 | 0 | 0 | 0 | 0 | 0 | 0 | 0 | 0 | 0 | 0 | 0 | 0 | 0 | 0 | 0 | 0 | 0 | 0 | 0 | 0 | 0 | 0 | 0 | 0 | 0 | 0 | 0 | 0 | 0 | 0 | 0 | 0 | 0 | 0 | 0 | 0 | 0 | 0 | 0 | 0 | 0 | 0 | 0 | 0 | 0 | 0 | 0 | 0 | 0 | 0 | 0 | 0 | 0 | 0 | 0 | 0 | 0 | 0 | 0 | 0 | 0 | 0 | 0 | 0 | 0 | 0 | 0 | 0 | 0 | 0 | 0 | 0 | 0 | 0 | 0 | 0 | 0 | 0 | 0 | 0 | 0 | 0 | 0 | 0 | 0 | 0 | 0 | 0
Residential | Lighting | Lamps/Fixtures | Fixtures | Yes | Residential | Multifamily - High Rise | Lighting | NR | Res-Lighting-2021P_v6 | ID/MT/OR-Chandelier/Pendant_0 to 249 lumens | Residential - Lighting-NR | Lighting | 0 | Existing | -88.9269 | -62.2308 | 0.22656 | 0.95994 | 5.1437e-05 | 20 | 6.1162 | 1 | 1 | 0 | 0 | 0 | 0 | 0 | 0 | 0 | 0 | 0 | 0 | 0 | 0 | 0 | 0 | 0 | 0 | 0 | 0 | 0 | 0 | 0 | 0 | 0 | 0 | 0 | 0 | 0 | 0 | 0 | 0 | 0 | 0 | 0 | 0 | 0 | 0 | 0 | 0 | 0 | 0 | 0 | 0 | 0 | 0 | 0 | 0 | 0 | 0 | 0 | 0 | 0 | 0 | 0 | 0 | 0 | 0 | 0 | 0 | 0 | 0 | 0 | 0 | 0 | 0 | 0 | 0 | 0 | 0 | 0 | 0 | 0 | 0 | 0 | 0 | 0 | 0 | 0 | 0 | 0 | 0 | 0 | 0 | 0 | 0 | 0 | 0 | 0 | 0 | 0 | 0 | 0 | 0 | 0 | 0 | 0 | 0 | 0 | 0 | 0 | 0 | 0 | 0 | 0 | 0 | 0 | 0 | 0 | 0 | 0 | 0 | 0 | 0 | 0 | 0 | 0 | 0 | 0 | 0 | 0 | 0 | 0
Residential | Lighting | Lamps/Fixtures | Fixtures | Yes | Residential | Multifamily - High Rise | Lighting | NR | Res-Lighting-2021P_v6 | ID/MT/OR-Chandelier/Pendant_250 to 499 lumens | Residential - Lighting-NR | Lighting | 0 | Existing | -88.9269 | -62.2308 | 0.44382 | 1.8805 | 0.00010077 | 20 | 6.1162 | 1 | 1 | 0 | 0 | 0 | 0 | 0 | 0 | 0 | 0 | 0 | 0 | 0 | 0 | 0 | 0 | 0 | 0 | 0 | 0 | 0 | 0 | 0 | 0 | 0 | 0 | 0 | 0 | 0 | 0 | 0 | 0 | 0 | 0 | 0 | 0 | 0 | 0 | 0 | 0 | 0 | 0 | 0 | 0 | 0 | 0 | 0 | 0 | 0 | 0 | 0 | 0 | 0 | 0 | 0 | 0 | 0 | 0 | 0 | 0 | 0 | 0 | 0 | 0 | 0 | 0 | 0 | 0 | 0 | 0 | 0 | 0 | 0 | 0 | 0 | 0 | 0 | 0 | 0 | 0 | 0 | 0 | 0 | 0 | 0 | 0 | 0 | 0 | 0 | 0 | 0 | 0 | 0 | 0 | 0 | 0 | 0 | 0 | 0 | 0 | 0 | 0 | 0 | 0 | 0 | 0 | 0 | 0 | 0 | 0 | 0 | 0 | 0 | 0 | 0 | 0 | 0 | 0 | 0 | 0 | 0 | 0 | 0
Residential | Lighting | Lamps/Fixtures | Fixtures | Yes | Residential | Multifamily - High Rise | Lighting | NR | Res-Lighting-2021P_v6 | ID/MT/OR-Chandelier/Pendant_500 to 999 lumens | Residential - Lighting-NR | Lighting | 0 | Existing | -88.9269 | -62.2308 | 0.85159 | 3.6083 | 0.00019334 | 20 | 6.1162 | 1 | 1 | 0 | 0 | 0 | 0 | 0 | 0 | 0 | 0 | 0 | 0 | 0 | 0 | 0 | 0 | 0 | 0 | 0 | 0 | 0 | 0 | 0 | 0 | 0 | 0 | 0 | 0 | 0 | 0 | 0 | 0 | 0 | 0 | 0 | 0 | 0 | 0 | 0 | 0 | 0 | 0 | 0 | 0 | 0 | 0 | 0 | 0 | 0 | 0 | 0 | 0 | 0 | 0 | 0 | 0 | 0 | 0 | 0 | 0 | 0 | 0 | 0 | 0 | 0 | 0 | 0 | 0 | 0 | 0 | 0 | 0 | 0 | 0 | 0 | 0 | 0 | 0 | 0 | 0 | 0 | 0 | 0 | 0 | 0 | 0 | 0 | 0 | 0 | 0 | 0 | 0 | 0 | 0 | 0 | 0 | 0 | 0 | 0 | 0 | 0 | 0 | 0 | 0 | 0 | 0 | 0 | 0 | 0 | 0 | 0 | 0 | 0 | 0 | 0 | 0 | 0 | 0 | 0 | 0 | 0 | 0 | 0
Residential | Lighting | Lamps/Fixtures | Fixtures | Yes | Residential | Multifamily - High Rise | Lighting | NR | Res-Lighting-2021P_v6 | ID/MT/OR-Chandelier/Pendant_1000 to 1999 lumens | Residential - Lighting-NR | Lighting | 0 | Existing | -88.9269 | -62.2308 | 1.5612 | 6.6148 | 0.00035444 | 20 | 6.1162 | 1 | 1 | 0 | 0 | 0 | 0 | 0 | 0 | 0 | 0 | 0 | 0 | 0 | 0 | 0 | 0 | 0 | 0 | 0 | 0 | 0 | 0 | 0 | 0 | 0 | 0 | 0 | 0 | 0 | 0 | 0 | 0 | 0 | 0 | 0 | 0 | 0 | 0 | 0 | 0 | 0 | 0 | 0 | 0 | 0 | 0 | 0 | 0 | 0 | 0 | 0 | 0 | 0 | 0 | 0 | 0 | 0 | 0 | 0 | 0 | 0 | 0 | 0 | 0 | 0 | 0 | 0 | 0 | 0 | 0 | 0 | 0 | 0 | 0 | 0 | 0 | 0 | 0 | 0 | 0 | 0 | 0 | 0 | 0 | 0 | 0 | 0 | 0 | 0 | 0 | 0 | 0 | 0 | 0 | 0 | 0 | 0 | 0 | 0 | 0 | 0 | 0 | 0 | 0 | 0 | 0 | 0 | 0 | 0 | 0 | 0 | 0 | 0 | 0 | 0 | 0 | 0 | 0 | 0 | 0 | 0 | 0 | 0
Residential | Lighting | Lamps/Fixtures | Fixtures | Yes | Residential | Multifamily - High Rise | Lighting | NR | Res-Lighting-2021P_v6 | ID/MT/OR-Chandelier/Pendant_2000 to 3999 lumens | Residential - Lighting-NR | Lighting | 0 | Existing | -88.9269 | -62.2308 | 3.0257 | 12.8202 | 0.00068696 | 20 | 6.1162 | 1 | 1 | 0 | 0 | 0 | 0 | 0 | 0 | 0 | 0 | 0 | 0 | 0 | 0 | 0 | 0 | 0 | 0 | 0 | 0 | 0 | 0 | 0 | 0 | 0 | 0 | 0 | 0 | 0 | 0 | 0 | 0 | 0 | 0 | 0 | 0 | 0 | 0 | 0 | 0 | 0 | 0 | 0 | 0 | 0 | 0 | 0 | 0 | 0 | 0 | 0 | 0 | 0 | 0 | 0 | 0 | 0 | 0 | 0 | 0 | 0 | 0 | 0 | 0 | 0 | 0 | 0 | 0 | 0 | 0 | 0 | 0 | 0 | 0 | 0 | 0 | 0 | 0 | 0 | 0 | 0 | 0 | 0 | 0 | 0 | 0 | 0 | 0 | 0 | 0 | 0 | 0 | 0 | 0 | 0 | 0 | 0 | 0 | 0 | 0 | 0 | 0 | 0 | 0 | 0 | 0 | 0 | 0 | 0 | 0 | 0 | 0 | 0 | 0 | 0 | 0 | 0 | 0 | 0 | 0 | 0 | 0 | 0
Residential | Lighting | Lamps/Fixtures | Fixtures | Yes | Residential | Multifamily - High Rise | Lighting | NR | Res-Lighting-2021P_v6 | ID/MT/OR-Chandelier/Pendant_4000 to 7999 lumens | Residential - Lighting-NR | Lighting | 0 | Existing | -88.9269 | -62.2308 | 5.5268 | 23.4176 | 0.0012548 | 20 | 6.1162 | 1 | 1 | 0 | 0 | 0 | 0 | 0 | 0 | 0 | 0 | 0 | 0 | 0 | 0 | 0 | 0 | 0 | 0 | 0 | 0 | 0 | 0 | 0 | 0 | 0 | 0 | 0 | 0 | 0 | 0 | 0 | 0 | 0 | 0 | 0 | 0 | 0 | 0 | 0 | 0 | 0 | 0 | 0 | 0 | 0 | 0 | 0 | 0 | 0 | 0 | 0 | 0 | 0 | 0 | 0 | 0 | 0 | 0 | 0 | 0 | 0 | 0 | 0 | 0 | 0 | 0 | 0 | 0 | 0 | 0 | 0 | 0 | 0 | 0 | 0 | 0 | 0 | 0 | 0 | 0 | 0 | 0 | 0 | 0 | 0 | 0 | 0 | 0 | 0 | 0 | 0 | 0 | 0 | 0 | 0 | 0 | 0 | 0 | 0 | 0 | 0 | 0 | 0 | 0 | 0 | 0 | 0 | 0 | 0 | 0 | 0 | 0 | 0 | 0 | 0 | 0 | 0 | 0 | 0 | 0 | 0 | 0 | 0
Residential | Lighting | Lamps/Fixtures | Fixtures | Yes | Residential | Multifamily - High Rise | Lighting | NR | Res-Lighting-2021P_v6 | ID/MT/OR-Linear Flush Mount_0 to 249 lumens | Residential - Lighting-NR | Lighting | 0 | Existing | 11.7383 | 31.1759 | 0.081747 | 0.22794 | 3.8683e-05 | 20 | 1.5659 | 1 | 1 | 0 | 0 | 0 | 0 | 0 | 0 | 0 | 0 | 0 | 0 | 0 | 0 | 0 | 0 | 0 | 0 | 0 | 0 | 0 | 0 | 0 | 0 | 0 | 0 | 0 | 0 | 0 | 0 | 0 | 0 | 0 | 0 | 0 | 0 | 0 | 0 | 0 | 0 | 0 | 0 | 0 | 0 | 0 | 0 | 0 | 0 | 0 | 0 | 0 | 0 | 0 | 0 | 0 | 0 | 0 | 0 | 0 | 0 | 0 | 0 | 0 | 0 | 0 | 0 | 0 | 0 | 0 | 0 | 0 | 0 | 0 | 0 | 0 | 0 | 0 | 0 | 0 | 0 | 0 | 0 | 0 | 0 | 0 | 0 | 0 | 0 | 0 | 0 | 0 | 0 | 0 | 0 | 0 | 0 | 0 | 0 | 0 | 0 | 0 | 0 | 0 | 0 | 0 | 0 | 0 | 0 | 0 | 0 | 0 | 0 | 0 | 0 | 0 | 0 | 0 | 0 | 0 | 0 | 0 | 0 | 0
Residential | Lighting | Lamps/Fixtures | Fixtures | Yes | Residential | Multifamily - High Rise | Lighting | NR | Res-Lighting-2021P_v6 | ID/MT/OR-Linear Flush Mount_250 to 499 lumens | Residential - Lighting-NR | Lighting | 0 | Existing | 11.7383 | 31.1759 | 0.16014 | 0.44653 | 7.578e-05 | 20 | 1.5659 | 1 | 1 | 0 | 0 | 0 | 0 | 0 | 0 | 0 | 0 | 0 | 0 | 0 | 0 | 0 | 0 | 0 | 0 | 0 | 0 | 0 | 0 | 0 | 0 | 0 | 0 | 0 | 0 | 0 | 0 | 0 | 0 | 0 | 0 | 0 | 0 | 0 | 0 | 0 | 0 | 0 | 0 | 0 | 0 | 0 | 0 | 0 | 0 | 0 | 0 | 0 | 0 | 0 | 0 | 0 | 0 | 0 | 0 | 0 | 0 | 0 | 0 | 0 | 0 | 0 | 0 | 0 | 0 | 0 | 0 | 0 | 0 | 0 | 0 | 0 | 0 | 0 | 0 | 0 | 0 | 0 | 0 | 0 | 0 | 0 | 0 | 0 | 0 | 0 | 0 | 0 | 0 | 0 | 0 | 0 | 0 | 0 | 0 | 0 | 0 | 0 | 0 | 0 | 0 | 0 | 0 | 0 | 0 | 0 | 0 | 0 | 0 | 0 | 0 | 0 | 0 | 0 | 0 | 0 | 0 | 0 | 0 | 0
Residential | Lighting | Lamps/Fixtures | Fixtures | Yes | Residential | Multifamily - High Rise | Lighting | NR | Res-Lighting-2021P_v6 | ID/MT/OR-Linear Flush Mount_500 to 999 lumens | Residential - Lighting-NR | Lighting | 0 | Existing | 11.7383 | 31.1759 | 0.30727 | 0.85678 | 0.0001454 | 20 | 1.5659 | 1 | 1 | 0 | 0 | 0 | 0 | 0 | 0 | 0 | 0 | 0 | 0 | 0 | 0 | 0 | 0 | 0 | 0 | 0 | 0 | 0 | 0 | 0 | 0 | 0 | 0 | 0 | 0 | 0 | 0 | 0 | 0 | 0 | 0 | 0 | 0 | 0 | 0 | 0 | 0 | 0 | 0 | 0 | 0 | 0 | 0 | 0 | 0 | 0 | 0 | 0 | 0 | 0 | 0 | 0 | 0 | 0 | 0 | 0 | 0 | 0 | 0 | 0 | 0 | 0 | 0 | 0 | 0 | 0 | 0 | 0 | 0 | 0 | 0 | 0 | 0 | 0 | 0 | 0 | 0 | 0 | 0 | 0 | 0 | 0 | 0 | 0 | 0 | 0 | 0 | 0 | 0 | 0 | 0 | 0 | 0 | 0 | 0 | 0 | 0 | 0 | 0 | 0 | 0 | 0 | 0 | 0 | 0 | 0 | 0 | 0 | 0 | 0 | 0 | 0 | 0 | 0 | 0 | 0 | 0 | 0 | 0 | 0
Residential | Lighting | Lamps/Fixtures | Fixtures | Yes | Residential | Multifamily - High Rise | Lighting | NR | Res-Lighting-2021P_v6 | ID/MT/OR-Linear Flush Mount_1000 to 1999 lumens | Residential - Lighting-NR | Lighting | 0 | Existing | 11.7383 | 31.1759 | 0.5633 | 1.5707 | 0.00026656 | 20 | 1.5659 | 1 | 1 | 0 | 0 | 0 | 0 | 0 | 0 | 0 | 0 | 0 | 0 | 0 | 0 | 0 | 0 | 0 | 0 | 0 | 0 | 0 | 0 | 0 | 0 | 0 | 0 | 0 | 0 | 0 | 0 | 0 | 0 | 0 | 0 | 0 | 0 | 0 | 0 | 0 | 0 | 0 | 0 | 0 | 0 | 0 | 0 | 0 | 0 | 0 | 0 | 0 | 0 | 0 | 0 | 0 | 0 | 0 | 0 | 0 | 0 | 0 | 0 | 0 | 0 | 0 | 0 | 0 | 0 | 0 | 0 | 0 | 0 | 0 | 0 | 0 | 0 | 0 | 0 | 0 | 0 | 0 | 0 | 0 | 0 | 0 | 0 | 0 | 0 | 0 | 0 | 0 | 0 | 0 | 0 | 0 | 0 | 0 | 0 | 0 | 0 | 0 | 0 | 0 | 0 | 0 | 0 | 0 | 0 | 0 | 0 | 0 | 0 | 0 | 0 | 0 | 0 | 0 | 0 | 0 | 0 | 0 | 0 | 0
Residential | Lighting | Lamps/Fixtures | Fixtures | Yes | Residential | Multifamily - High Rise | Lighting | NR | Res-Lighting-2021P_v6 | ID/MT/OR-Linear Flush Mount_2000 to 3999 lumens | Residential - Lighting-NR | Lighting | 0 | Existing | 11.7383 | 31.1759 | 1.0917 | 3.0442 | 0.00051662 | 20 | 1.5659 | 1 | 1 | 0 | 0 | 0 | 0 | 0 | 0 | 0 | 0 | 0 | 0 | 0 | 0 | 0 | 0 | 0 | 0 | 0 | 0 | 0 | 0 | 0 | 0 | 0 | 0 | 0 | 0 | 0 | 0 | 0 | 0 | 0 | 0 | 0 | 0 | 0 | 0 | 0 | 0 | 0 | 0 | 0 | 0 | 0 | 0 | 0 | 0 | 0 | 0 | 0 | 0 | 0 | 0 | 0 | 0 | 0 | 0 | 0 | 0 | 0 | 0 | 0 | 0 | 0 | 0 | 0 | 0 | 0 | 0 | 0 | 0 | 0 | 0 | 0 | 0 | 0 | 0 | 0 | 0 | 0 | 0 | 0 | 0 | 0 | 0 | 0 | 0 | 0 | 0 | 0 | 0 | 0 | 0 | 0 | 0 | 0 | 0 | 0 | 0 | 0 | 0 | 0 | 0 | 0 | 0 | 0 | 0 | 0 | 0 | 0 | 0 | 0 | 0 | 0 | 0 | 0 | 0 | 0 | 0 | 0 | 0 | 0
Residential | Lighting | Lamps/Fixtures | Fixtures | Yes | Residential | Multifamily - High Rise | Lighting | NR | Res-Lighting-2021P_v6 | ID/MT/OR-Linear Flush Mount_4000 to 7999 lumens | Residential - Lighting-NR | Lighting | 0 | Existing | 11.7383 | 31.1759 | 1.9942 | 5.5605 | 0.00094367 | 20 | 1.5659 | 1 | 1 | 0 | 0 | 0 | 0 | 0 | 0 | 0 | 0 | 0 | 0 | 0 | 0 | 0 | 0 | 0 | 0 | 0 | 0 | 0 | 0 | 0 | 0 | 0 | 0 | 0 | 0 | 0 | 0 | 0 | 0 | 0 | 0 | 0 | 0 | 0 | 0 | 0 | 0 | 0 | 0 | 0 | 0 | 0 | 0 | 0 | 0 | 0 | 0 | 0 | 0 | 0 | 0 | 0 | 0 | 0 | 0 | 0 | 0 | 0 | 0 | 0 | 0 | 0 | 0 | 0 | 0 | 0 | 0 | 0 | 0 | 0 | 0 | 0 | 0 | 0 | 0 | 0 | 0 | 0 | 0 | 0 | 0 | 0 | 0 | 0 | 0 | 0 | 0 | 0 | 0 | 0 | 0 | 0 | 0 | 0 | 0 | 0 | 0 | 0 | 0 | 0 | 0 | 0 | 0 | 0 | 0 | 0 | 0 | 0 | 0 | 0 | 0 | 0 | 0 | 0 | 0 | 0 | 0 | 0 | 0 | 0
Residential | Lighting | Lamps/Fixtures | Fixtures | Yes | Residential | Multifamily - High Rise | Lighting | NR | Res-Lighting-2021P_v6 | ID/MT/OR-Linear Shop_0 to 249 lumens | Residential - Lighting-NR | Lighting | 0 | Existing | 20.6488 | 41.9573 | 0.081747 | 0.16937 | 3.1998e-05 | 20 | 1.2321 | 1 | 1 | 0 | 0 | 0 | 0 | 0 | 0 | 0 | 0 | 0 | 0 | 0 | 0 | 0 | 0 | 0 | 0 | 0 | 0 | 0 | 0 | 0 | 0 | 0 | 0 | 0 | 0 | 0 | 0 | 0 | 0 | 0 | 0 | 0 | 0 | 0 | 0 | 0 | 0 | 0 | 0 | 0 | 0 | 0 | 0 | 0 | 0 | 0 | 0 | 0 | 0 | 0 | 0 | 0 | 0 | 0 | 0 | 0 | 0 | 0 | 0 | 0 | 0 | 0 | 0 | 0 | 0 | 0 | 0 | 0 | 0 | 0 | 0 | 0 | 0 | 0 | 0 | 0 | 0 | 0 | 0 | 0 | 0 | 0 | 0 | 0 | 0 | 0 | 0 | 0 | 0 | 0 | 0 | 0 | 0 | 0 | 0 | 0 | 0 | 0 | 0 | 0 | 0 | 0 | 0 | 0 | 0 | 0 | 0 | 0 | 0 | 0 | 0 | 0 | 0 | 0 | 0 | 0 | 0 | 0 | 0 | 0
Residential | Lighting | Lamps/Fixtures | Fixtures | Yes | Residential | Multifamily - High Rise | Lighting | NR | Res-Lighting-2021P_v6 | ID/MT/OR-Linear Shop_250 to 499 lumens | Residential - Lighting-NR | Lighting | 0 | Existing | 20.6488 | 41.9573 | 0.16014 | 0.33179 | 6.2683e-05 | 20 | 1.2321 | 1 | 1 | 0 | 0 | 0 | 0 | 0 | 0 | 0 | 0 | 0 | 0 | 0 | 0 | 0 | 0 | 0 | 0 | 0 | 0 | 0 | 0 | 0 | 0 | 0 | 0 | 0 | 0 | 0 | 0 | 0 | 0 | 0 | 0 | 0 | 0 | 0 | 0 | 0 | 0 | 0 | 0 | 0 | 0 | 0 | 0 | 0 | 0 | 0 | 0 | 0 | 0 | 0 | 0 | 0 | 0 | 0 | 0 | 0 | 0 | 0 | 0 | 0 | 0 | 0 | 0 | 0 | 0 | 0 | 0 | 0 | 0 | 0 | 0 | 0 | 0 | 0 | 0 | 0 | 0 | 0 | 0 | 0 | 0 | 0 | 0 | 0 | 0 | 0 | 0 | 0 | 0 | 0 | 0 | 0 | 0 | 0 | 0 | 0 | 0 | 0 | 0 | 0 | 0 | 0 | 0 | 0 | 0 | 0 | 0 | 0 | 0 | 0 | 0 | 0 | 0 | 0 | 0 | 0 | 0 | 0 | 0 | 0
Residential | Lighting | Lamps/Fixtures | Fixtures | Yes | Residential | Multifamily - High Rise | Lighting | NR | Res-Lighting-2021P_v6 | ID/MT/OR-Linear Shop_500 to 999 lumens | Residential - Lighting-NR | Lighting | 0 | Existing | 20.6488 | 41.9573 | 0.30727 | 0.63662 | 0.00012027 | 20 | 1.2321 | 1 | 1 | 0 | 0 | 0 | 0 | 0 | 0 | 0 | 0 | 0 | 0 | 0 | 0 | 0 | 0 | 0 | 0 | 0 | 0 | 0 | 0 | 0 | 0 | 0 | 0 | 0 | 0 | 0 | 0 | 0 | 0 | 0 | 0 | 0 | 0 | 0 | 0 | 0 | 0 | 0 | 0 | 0 | 0 | 0 | 0 | 0 | 0 | 0 | 0 | 0 | 0 | 0 | 0 | 0 | 0 | 0 | 0 | 0 | 0 | 0 | 0 | 0 | 0 | 0 | 0 | 0 | 0 | 0 | 0 | 0 | 0 | 0 | 0 | 0 | 0 | 0 | 0 | 0 | 0 | 0 | 0 | 0 | 0 | 0 | 0 | 0 | 0 | 0 | 0 | 0 | 0 | 0 | 0 | 0 | 0 | 0 | 0 | 0 | 0 | 0 | 0 | 0 | 0 | 0 | 0 | 0 | 0 | 0 | 0 | 0 | 0 | 0 | 0 | 0 | 0 | 0 | 0 | 0 | 0 | 0 | 0 | 0
Residential | Lighting | Lamps/Fixtures | Fixtures | Yes | Residential | Multifamily - High Rise | Lighting | NR | Res-Lighting-2021P_v6 | ID/MT/OR-Linear Shop_1000 to 1999 lumens | Residential - Lighting-NR | Lighting | 0 | Existing | 20.6488 | 41.9573 | 0.5633 | 1.1671 | 0.00022049 | 20 | 1.2321 | 1 | 1 | 0 | 0 | 0 | 0 | 0 | 0 | 0 | 0 | 0 | 0 | 0 | 0 | 0 | 0 | 0 | 0 | 0 | 0 | 0 | 0 | 0 | 0 | 0 | 0 | 0 | 0 | 0 | 0 | 0 | 0 | 0 | 0 | 0 | 0 | 0 | 0 | 0 | 0 | 0 | 0 | 0 | 0 | 0 | 0 | 0 | 0 | 0 | 0 | 0 | 0 | 0 | 0 | 0 | 0 | 0 | 0 | 0 | 0 | 0 | 0 | 0 | 0 | 0 | 0 | 0 | 0 | 0 | 0 | 0 | 0 | 0 | 0 | 0 | 0 | 0 | 0 | 0 | 0 | 0 | 0 | 0 | 0 | 0 | 0 | 0 | 0 | 0 | 0 | 0 | 0 | 0 | 0 | 0 | 0 | 0 | 0 | 0 | 0 | 0 | 0 | 0 | 0 | 0 | 0 | 0 | 0 | 0 | 0 | 0 | 0 | 0 | 0 | 0 | 0 | 0 | 0 | 0 | 0 | 0 | 0 | 0
Residential | Lighting | Lamps/Fixtures | Fixtures | Yes | Residential | Multifamily - High Rise | Lighting | NR | Res-Lighting-2021P_v6 | ID/MT/OR-Linear Shop_2000 to 3999 lumens | Residential - Lighting-NR | Lighting | 0 | Existing | 20.6488 | 41.9573 | 1.0917 | 2.2619 | 0.00042734 | 20 | 1.2321 | 1 | 1 | 0 | 0 | 0 | 0 | 0 | 0 | 0 | 0 | 0 | 0 | 0 | 0 | 0 | 0 | 0 | 0 | 0 | 0 | 0 | 0 | 0 | 0 | 0 | 0 | 0 | 0 | 0 | 0 | 0 | 0 | 0 | 0 | 0 | 0 | 0 | 0 | 0 | 0 | 0 | 0 | 0 | 0 | 0 | 0 | 0 | 0 | 0 | 0 | 0 | 0 | 0 | 0 | 0 | 0 | 0 | 0 | 0 | 0 | 0 | 0 | 0 | 0 | 0 | 0 | 0 | 0 | 0 | 0 | 0 | 0 | 0 | 0 | 0 | 0 | 0 | 0 | 0 | 0 | 0 | 0 | 0 | 0 | 0 | 0 | 0 | 0 | 0 | 0 | 0 | 0 | 0 | 0 | 0 | 0 | 0 | 0 | 0 | 0 | 0 | 0 | 0 | 0 | 0 | 0 | 0 | 0 | 0 | 0 | 0 | 0 | 0 | 0 | 0 | 0 | 0 | 0 | 0 | 0 | 0 | 0 | 0
Residential | Lighting | Lamps/Fixtures | Fixtures | Yes | Residential | Multifamily - High Rise | Lighting | NR | Res-Lighting-2021P_v6 | ID/MT/OR-Linear Shop_4000 to 7999 lumens | Residential - Lighting-NR | Lighting | 0 | Existing | 20.6488 | 41.9573 | 1.9942 | 4.1317 | 0.00078058 | 20 | 1.2321 | 1 | 1 | 0 | 0 | 0 | 0 | 0 | 0 | 0 | 0 | 0 | 0 | 0 | 0 | 0 | 0 | 0 | 0 | 0 | 0 | 0 | 0 | 0 | 0 | 0 | 0 | 0 | 0 | 0 | 0 | 0 | 0 | 0 | 0 | 0 | 0 | 0 | 0 | 0 | 0 | 0 | 0 | 0 | 0 | 0 | 0 | 0 | 0 | 0 | 0 | 0 | 0 | 0 | 0 | 0 | 0 | 0 | 0 | 0 | 0 | 0 | 0 | 0 | 0 | 0 | 0 | 0 | 0 | 0 | 0 | 0 | 0 | 0 | 0 | 0 | 0 | 0 | 0 | 0 | 0 | 0 | 0 | 0 | 0 | 0 | 0 | 0 | 0 | 0 | 0 | 0 | 0 | 0 | 0 | 0 | 0 | 0 | 0 | 0 | 0 | 0 | 0 | 0 | 0 | 0 | 0 | 0 | 0 | 0 | 0 | 0 | 0 | 0 | 0 | 0 | 0 | 0 | 0 | 0 | 0 | 0 | 0 | 0
Residential | Lighting | Lamps/Fixtures | Fixtures | Yes | Residential | Multifamily - High Rise | Lighting | NR | Res-Lighting-2021P_v6 | ID/MT/OR-Track_0 to 249 lumens | Residential - Lighting-NR | Lighting | 0 | Existing | -46.1709 | -28.7005 | 0.58006 | 2.0416 | 0.00030522 | 20 | 3.6892 | 1 | 1 | 0 | 0 | 0 | 0 | 0 | 0 | 0 | 0 | 0 | 0 | 0 | 0 | 0 | 0 | 0 | 0 | 0 | 0 | 0 | 0 | 0 | 0 | 0 | 0 | 0 | 0 | 0 | 0 | 0 | 0 | 0 | 0 | 0 | 0 | 0 | 0 | 0 | 0 | 0 | 0 | 0 | 0 | 0 | 0 | 0 | 0 | 0 | 0 | 0 | 0 | 0 | 0 | 0 | 0 | 0 | 0 | 0 | 0 | 0 | 0 | 0 | 0 | 0 | 0 | 0 | 0 | 0 | 0 | 0 | 0 | 0 | 0 | 0 | 0 | 0 | 0 | 0 | 0 | 0 | 0 | 0 | 0 | 0 | 0 | 0 | 0 | 0 | 0 | 0 | 0 | 0 | 0 | 0 | 0 | 0 | 0 | 0 | 0 | 0 | 0 | 0 | 0 | 0 | 0 | 0 | 0 | 0 | 0 | 0 | 0 | 0 | 0 | 0 | 0 | 0 | 0 | 0 | 0 | 0 | 0 | 0
Residential | Lighting | Lamps/Fixtures | Fixtures | Yes | Residential | Multifamily - High Rise | Lighting | NR | Res-Lighting-2021P_v6 | ID/MT/OR-Track_250 to 499 lumens | Residential - Lighting-NR | Lighting | 0 | Existing | -46.1709 | -28.7005 | 1.1363 | 3.9995 | 0.00059793 | 20 | 3.6892 | 1 | 1 | 0 | 0 | 0 | 0 | 0 | 0 | 0 | 0 | 0 | 0 | 0 | 0 | 0 | 0 | 0 | 0 | 0 | 0 | 0 | 0 | 0 | 0 | 0 | 0 | 0 | 0 | 0 | 0 | 0 | 0 | 0 | 0 | 0 | 0 | 0 | 0 | 0 | 0 | 0 | 0 | 0 | 0 | 0 | 0 | 0 | 0 | 0 | 0 | 0 | 0 | 0 | 0 | 0 | 0 | 0 | 0 | 0 | 0 | 0 | 0 | 0 | 0 | 0 | 0 | 0 | 0 | 0 | 0 | 0 | 0 | 0 | 0 | 0 | 0 | 0 | 0 | 0 | 0 | 0 | 0 | 0 | 0 | 0 | 0 | 0 | 0 | 0 | 0 | 0 | 0 | 0 | 0 | 0 | 0 | 0 | 0 | 0 | 0 | 0 | 0 | 0 | 0 | 0 | 0 | 0 | 0 | 0 | 0 | 0 | 0 | 0 | 0 | 0 | 0 | 0 | 0 | 0 | 0 | 0 | 0 | 0
Residential | Lighting | Lamps/Fixtures | Fixtures | Yes | Residential | Multifamily - High Rise | Lighting | NR | Res-Lighting-2021P_v6 | ID/MT/OR-Track_500 to 999 lumens | Residential - Lighting-NR | Lighting | 0 | Existing | -46.1709 | -28.7005 | 2.1803 | 7.674 | 0.0011473 | 20 | 3.6892 | 1 | 1 | 0 | 0 | 0 | 0 | 0 | 0 | 0 | 0 | 0 | 0 | 0 | 0 | 0 | 0 | 0 | 0 | 0 | 0 | 0 | 0 | 0 | 0 | 0 | 0 | 0 | 0 | 0 | 0 | 0 | 0 | 0 | 0 | 0 | 0 | 0 | 0 | 0 | 0 | 0 | 0 | 0 | 0 | 0 | 0 | 0 | 0 | 0 | 0 | 0 | 0 | 0 | 0 | 0 | 0 | 0 | 0 | 0 | 0 | 0 | 0 | 0 | 0 | 0 | 0 | 0 | 0 | 0 | 0 | 0 | 0 | 0 | 0 | 0 | 0 | 0 | 0 | 0 | 0 | 0 | 0 | 0 | 0 | 0 | 0 | 0 | 0 | 0 | 0 | 0 | 0 | 0 | 0 | 0 | 0 | 0 | 0 | 0 | 0 | 0 | 0 | 0 | 0 | 0 | 0 | 0 | 0 | 0 | 0 | 0 | 0 | 0 | 0 | 0 | 0 | 0 | 0 | 0 | 0 | 0 | 0 | 0
Residential | Lighting | Lamps/Fixtures | Fixtures | Yes | Residential | Multifamily - High Rise | Lighting | NR | Res-Lighting-2021P_v6 | ID/MT/OR-Track_1000 to 1999 lumens | Residential - Lighting-NR | Lighting | 0 | Existing | -46.1709 | -28.7005 | 3.9971 | 14.0682 | 0.0021032 | 20 | 3.6892 | 1 | 1 | 0 | 0 | 0 | 0 | 0 | 0 | 0 | 0 | 0 | 0 | 0 | 0 | 0 | 0 | 0 | 0 | 0 | 0 | 0 | 0 | 0 | 0 | 0 | 0 | 0 | 0 | 0 | 0 | 0 | 0 | 0 | 0 | 0 | 0 | 0 | 0 | 0 | 0 | 0 | 0 | 0 | 0 | 0 | 0 | 0 | 0 | 0 | 0 | 0 | 0 | 0 | 0 | 0 | 0 | 0 | 0 | 0 | 0 | 0 | 0 | 0 | 0 | 0 | 0 | 0 | 0 | 0 | 0 | 0 | 0 | 0 | 0 | 0 | 0 | 0 | 0 | 0 | 0 | 0 | 0 | 0 | 0 | 0 | 0 | 0 | 0 | 0 | 0 | 0 | 0 | 0 | 0 | 0 | 0 | 0 | 0 | 0 | 0 | 0 | 0 | 0 | 0 | 0 | 0 | 0 | 0 | 0 | 0 | 0 | 0 | 0 | 0 | 0 | 0 | 0 | 0 | 0 | 0 | 0 | 0 | 0
Residential | Lighting | Lamps/Fixtures | Fixtures | Yes | Residential | Multifamily - High Rise | Lighting | NR | Res-Lighting-2021P_v6 | ID/MT/OR-Track_2000 to 3999 lumens | Residential - Lighting-NR | Lighting | 0 | Existing | -46.1709 | -28.7005 | 7.7468 | 27.2659 | 0.0040763 | 20 | 3.6892 | 1 | 1 | 0 | 0 | 0 | 0 | 0 | 0 | 0 | 0 | 0 | 0 | 0 | 0 | 0 | 0 | 0 | 0 | 0 | 0 | 0 | 0 | 0 | 0 | 0 | 0 | 0 | 0 | 0 | 0 | 0 | 0 | 0 | 0 | 0 | 0 | 0 | 0 | 0 | 0 | 0 | 0 | 0 | 0 | 0 | 0 | 0 | 0 | 0 | 0 | 0 | 0 | 0 | 0 | 0 | 0 | 0 | 0 | 0 | 0 | 0 | 0 | 0 | 0 | 0 | 0 | 0 | 0 | 0 | 0 | 0 | 0 | 0 | 0 | 0 | 0 | 0 | 0 | 0 | 0 | 0 | 0 | 0 | 0 | 0 | 0 | 0 | 0 | 0 | 0 | 0 | 0 | 0 | 0 | 0 | 0 | 0 | 0 | 0 | 0 | 0 | 0 | 0 | 0 | 0 | 0 | 0 | 0 | 0 | 0 | 0 | 0 | 0 | 0 | 0 | 0 | 0 | 0 | 0 | 0 | 0 | 0 | 0
Residential | Lighting | Lamps/Fixtures | Fixtures | Yes | Residential | Multifamily - High Rise | Lighting | NR | Res-Lighting-2021P_v6 | ID/MT/OR-Track_4000 to 7999 lumens | Residential - Lighting-NR | Lighting | 0 | Existing | -46.1709 | -28.7005 | 14.1505 | 49.8044 | 0.0074459 | 20 | 3.6892 | 1 | 1 | 0 | 0 | 0 | 0 | 0 | 0 | 0 | 0 | 0 | 0 | 0 | 0 | 0 | 0 | 0 | 0 | 0 | 0 | 0 | 0 | 0 | 0 | 0 | 0 | 0 | 0 | 0 | 0 | 0 | 0 | 0 | 0 | 0 | 0 | 0 | 0 | 0 | 0 | 0 | 0 | 0 | 0 | 0 | 0 | 0 | 0 | 0 | 0 | 0 | 0 | 0 | 0 | 0 | 0 | 0 | 0 | 0 | 0 | 0 | 0 | 0 | 0 | 0 | 0 | 0 | 0 | 0 | 0 | 0 | 0 | 0 | 0 | 0 | 0 | 0 | 0 | 0 | 0 | 0 | 0 | 0 | 0 | 0 | 0 | 0 | 0 | 0 | 0 | 0 | 0 | 0 | 0 | 0 | 0 | 0 | 0 | 0 | 0 | 0 | 0 | 0 | 0 | 0 | 0 | 0 | 0 | 0 | 0 | 0 | 0 | 0 | 0 | 0 | 0 | 0 | 0 | 0 | 0 | 0 | 0 | 0
Residential | Lighting | Lamps/Fixtures | Fixtures | Yes | Residential | Multifamily - High Rise | Lighting | NR | Res-Lighting-2021P_v6 | WA-Floor/Table_0 to 249 lumens | Residential - Lighting-NR | Lighting | 0 | Existing | -73.8664 | -56.2929 | 0.046537 | 0.56298 | 8.4763e-05 | 20 | 10.5111 | 1 | 1 | 0 | 0 | 0 | 0 | 0 | 0 | 0 | 0 | 0 | 0 | 0 | 0 | 0 | 0 | 0 | 0 | 0 | 0 | 0 | 0 | 0 | 0 | 0 | 0 | 0 | 0 | 0 | 0 | 0 | 0 | 0 | 0 | 0 | 0 | 0 | 0 | 0 | 0 | 0 | 0 | 0 | 0 | 0 | 0 | 0 | 0 | 0 | 0 | 0 | 0 | 0 | 0 | 0 | 0 | 0 | 0 | 0 | 0 | 0 | 0 | 0 | 0 | 0 | 0 | 0 | 0 | 0 | 0 | 0 | 0 | 0 | 0 | 0 | 0 | 0 | 0 | 0 | 0 | 0 | 0 | 0 | 0 | 0 | 0 | 0 | 0 | 0 | 0 | 0 | 0 | 0 | 0 | 0 | 0 | 0 | 0 | 0 | 0 | 0 | 0 | 0 | 0 | 0 | 0 | 0 | 0 | 0 | 0 | 0 | 0 | 0 | 0 | 0 | 0 | 0 | 0 | 0 | 0 | 0 | 0 | 0
Residential | Lighting | Lamps/Fixtures | Fixtures | Yes | Residential | Multifamily - High Rise | Lighting | NR | Res-Lighting-2021P_v6 | WA-Floor/Table_250 to 499 lumens | Residential - Lighting-NR | Lighting | 0 | Existing | -73.8664 | -56.2929 | 0.091165 | 1.1029 | 0.00016605 | 20 | 10.5111 | 1 | 1 | 0 | 0 | 0 | 0 | 0 | 0 | 0 | 0 | 0 | 0 | 0 | 0 | 0 | 0 | 0 | 0 | 0 | 0 | 0 | 0 | 0 | 0 | 0 | 0 | 0 | 0 | 0 | 0 | 0 | 0 | 0 | 0 | 0 | 0 | 0 | 0 | 0 | 0 | 0 | 0 | 0 | 0 | 0 | 0 | 0 | 0 | 0 | 0 | 0 | 0 | 0 | 0 | 0 | 0 | 0 | 0 | 0 | 0 | 0 | 0 | 0 | 0 | 0 | 0 | 0 | 0 | 0 | 0 | 0 | 0 | 0 | 0 | 0 | 0 | 0 | 0 | 0 | 0 | 0 | 0 | 0 | 0 | 0 | 0 | 0 | 0 | 0 | 0 | 0 | 0 | 0 | 0 | 0 | 0 | 0 | 0 | 0 | 0 | 0 | 0 | 0 | 0 | 0 | 0 | 0 | 0 | 0 | 0 | 0 | 0 | 0 | 0 | 0 | 0 | 0 | 0 | 0 | 0 | 0 | 0 | 0
Residential | Lighting | Lamps/Fixtures | Fixtures | Yes | Residential | Multifamily - High Rise | Lighting | NR | Res-Lighting-2021P_v6 | WA-Floor/Table_500 to 999 lumens | Residential - Lighting-NR | Lighting | 0 | Existing | -73.8664 | -56.2929 | 0.17492 | 2.1161 | 0.00031861 | 20 | 10.5111 | 1 | 1 | 0 | 0 | 0 | 0 | 0 | 0 | 0 | 0 | 0 | 0 | 0 | 0 | 0 | 0 | 0 | 0 | 0 | 0 | 0 | 0 | 0 | 0 | 0 | 0 | 0 | 0 | 0 | 0 | 0 | 0 | 0 | 0 | 0 | 0 | 0 | 0 | 0 | 0 | 0 | 0 | 0 | 0 | 0 | 0 | 0 | 0 | 0 | 0 | 0 | 0 | 0 | 0 | 0 | 0 | 0 | 0 | 0 | 0 | 0 | 0 | 0 | 0 | 0 | 0 | 0 | 0 | 0 | 0 | 0 | 0 | 0 | 0 | 0 | 0 | 0 | 0 | 0 | 0 | 0 | 0 | 0 | 0 | 0 | 0 | 0 | 0 | 0 | 0 | 0 | 0 | 0 | 0 | 0 | 0 | 0 | 0 | 0 | 0 | 0 | 0 | 0 | 0 | 0 | 0 | 0 | 0 | 0 | 0 | 0 | 0 | 0 | 0 | 0 | 0 | 0 | 0 | 0 | 0 | 0 | 0 | 0
Residential | Lighting | Lamps/Fixtures | Fixtures | Yes | Residential | Multifamily - High Rise | Lighting | NR | Res-Lighting-2021P_v6 | WA-Floor/Table_1000 to 1999 lumens | Residential - Lighting-NR | Lighting | 0 | Existing | -73.8664 | -56.2929 | 0.32067 | 3.8794 | 0.00058408 | 20 | 10.5111 | 1 | 1 | 0 | 0 | 0 | 0 | 0 | 0 | 0 | 0 | 0 | 0 | 0 | 0 | 0 | 0 | 0 | 0 | 0 | 0 | 0 | 0 | 0 | 0 | 0 | 0 | 0 | 0 | 0 | 0 | 0 | 0 | 0 | 0 | 0 | 0 | 0 | 0 | 0 | 0 | 0 | 0 | 0 | 0 | 0 | 0 | 0 | 0 | 0 | 0 | 0 | 0 | 0 | 0 | 0 | 0 | 0 | 0 | 0 | 0 | 0 | 0 | 0 | 0 | 0 | 0 | 0 | 0 | 0 | 0 | 0 | 0 | 0 | 0 | 0 | 0 | 0 | 0 | 0 | 0 | 0 | 0 | 0 | 0 | 0 | 0 | 0 | 0 | 0 | 0 | 0 | 0 | 0 | 0 | 0 | 0 | 0 | 0 | 0 | 0 | 0 | 0 | 0 | 0 | 0 | 0 | 0 | 0 | 0 | 0 | 0 | 0 | 0 | 0 | 0 | 0 | 0 | 0 | 0 | 0 | 0 | 0 | 0
Residential | Lighting | Lamps/Fixtures | Fixtures | Yes | Residential | Multifamily - High Rise | Lighting | NR | Res-Lighting-2021P_v6 | WA-Floor/Table_2000 to 3999 lumens | Residential - Lighting-NR | Lighting | 0 | Existing | -73.8664 | -56.2929 | 0.62151 | 7.5187 | 0.001132 | 20 | 10.5111 | 1 | 1 | 0 | 0 | 0 | 0 | 0 | 0 | 0 | 0 | 0 | 0 | 0 | 0 | 0 | 0 | 0 | 0 | 0 | 0 | 0 | 0 | 0 | 0 | 0 | 0 | 0 | 0 | 0 | 0 | 0 | 0 | 0 | 0 | 0 | 0 | 0 | 0 | 0 | 0 | 0 | 0 | 0 | 0 | 0 | 0 | 0 | 0 | 0 | 0 | 0 | 0 | 0 | 0 | 0 | 0 | 0 | 0 | 0 | 0 | 0 | 0 | 0 | 0 | 0 | 0 | 0 | 0 | 0 | 0 | 0 | 0 | 0 | 0 | 0 | 0 | 0 | 0 | 0 | 0 | 0 | 0 | 0 | 0 | 0 | 0 | 0 | 0 | 0 | 0 | 0 | 0 | 0 | 0 | 0 | 0 | 0 | 0 | 0 | 0 | 0 | 0 | 0 | 0 | 0 | 0 | 0 | 0 | 0 | 0 | 0 | 0 | 0 | 0 | 0 | 0 | 0 | 0 | 0 | 0 | 0 | 0 | 0
Residential | Lighting | Lamps/Fixtures | Fixtures | Yes | Residential | Multifamily - High Rise | Lighting | NR | Res-Lighting-2021P_v6 | WA-Floor/Table_4000 to 7999 lumens | Residential - Lighting-NR | Lighting | 0 | Existing | -73.8664 | -56.2929 | 1.1353 | 13.7338 | 0.0020678 | 20 | 10.5111 | 1 | 1 | 0 | 0 | 0 | 0 | 0 | 0 | 0 | 0 | 0 | 0 | 0 | 0 | 0 | 0 | 0 | 0 | 0 | 0 | 0 | 0 | 0 | 0 | 0 | 0 | 0 | 0 | 0 | 0 | 0 | 0 | 0 | 0 | 0 | 0 | 0 | 0 | 0 | 0 | 0 | 0 | 0 | 0 | 0 | 0 | 0 | 0 | 0 | 0 | 0 | 0 | 0 | 0 | 0 | 0 | 0 | 0 | 0 | 0 | 0 | 0 | 0 | 0 | 0 | 0 | 0 | 0 | 0 | 0 | 0 | 0 | 0 | 0 | 0 | 0 | 0 | 0 | 0 | 0 | 0 | 0 | 0 | 0 | 0 | 0 | 0 | 0 | 0 | 0 | 0 | 0 | 0 | 0 | 0 | 0 | 0 | 0 | 0 | 0 | 0 | 0 | 0 | 0 | 0 | 0 | 0 | 0 | 0 | 0 | 0 | 0 | 0 | 0 | 0 | 0 | 0 | 0 | 0 | 0 | 0 | 0 | 0
Residential | Lighting | Lamps/Fixtures | Fixtures | Yes | Residential | Multifamily - High Rise | Lighting | NR | Res-Lighting-2021P_v6 | WA-Ceiling and Wall Flush Mount _0 to 249 lumens | Residential - Lighting-NR | Lighting | 0 | Existing | -37.2754 | -19.3859 | 0.23041 | 0.88796 | 0.00013658 | 20 | 3.6053 | 1 | 1 | 0 | 0 | 0 | 0 | 0 | 0 | 0 | 0 | 0 | 0 | 0 | 0 | 0 | 0 | 0 | 0 | 0 | 0 | 0 | 0 | 0 | 0 | 0 | 0 | 0 | 0 | 0 | 0 | 0 | 0 | 0 | 0 | 0 | 0 | 0 | 0 | 0 | 0 | 0 | 0 | 0 | 0 | 0 | 0 | 0 | 0 | 0 | 0 | 0 | 0 | 0 | 0 | 0 | 0 | 0 | 0 | 0 | 0 | 0 | 0 | 0 | 0 | 0 | 0 | 0 | 0 | 0 | 0 | 0 | 0 | 0 | 0 | 0 | 0 | 0 | 0 | 0 | 0 | 0 | 0 | 0 | 0 | 0 | 0 | 0 | 0 | 0 | 0 | 0 | 0 | 0 | 0 | 0 | 0 | 0 | 0 | 0 | 0 | 0 | 0 | 0 | 0 | 0 | 0 | 0 | 0 | 0 | 0 | 0 | 0 | 0 | 0 | 0 | 0 | 0 | 0 | 0 | 0 | 0 | 0 | 0
Residential | Lighting | Lamps/Fixtures | Fixtures | Yes | Residential | Multifamily - High Rise | Lighting | NR | Res-Lighting-2021P_v6 | WA-Ceiling and Wall Flush Mount _250 to 499 lumens | Residential - Lighting-NR | Lighting | 0 | Existing | -37.2754 | -19.3859 | 0.45137 | 1.7395 | 0.00026755 | 20 | 3.6053 | 1 | 1 | 0 | 0 | 0 | 0 | 0 | 0 | 0 | 0 | 0 | 0 | 0 | 0 | 0 | 0 | 0 | 0 | 0 | 0 | 0 | 0 | 0 | 0 | 0 | 0 | 0 | 0 | 0 | 0 | 0 | 0 | 0 | 0 | 0 | 0 | 0 | 0 | 0 | 0 | 0 | 0 | 0 | 0 | 0 | 0 | 0 | 0 | 0 | 0 | 0 | 0 | 0 | 0 | 0 | 0 | 0 | 0 | 0 | 0 | 0 | 0 | 0 | 0 | 0 | 0 | 0 | 0 | 0 | 0 | 0 | 0 | 0 | 0 | 0 | 0 | 0 | 0 | 0 | 0 | 0 | 0 | 0 | 0 | 0 | 0 | 0 | 0 | 0 | 0 | 0 | 0 | 0 | 0 | 0 | 0 | 0 | 0 | 0 | 0 | 0 | 0 | 0 | 0 | 0 | 0 | 0 | 0 | 0 | 0 | 0 | 0 | 0 | 0 | 0 | 0 | 0 | 0 | 0 | 0 | 0 | 0 | 0
Residential | Lighting | Lamps/Fixtures | Fixtures | Yes | Residential | Multifamily - High Rise | Lighting | NR | Res-Lighting-2021P_v6 | WA-Ceiling and Wall Flush Mount _500 to 999 lumens | Residential - Lighting-NR | Lighting | 0 | Existing | -37.2754 | -19.3859 | 0.86607 | 3.3377 | 0.00051336 | 20 | 3.6053 | 1 | 1 | 0 | 0 | 0 | 0 | 0 | 0 | 0 | 0 | 0 | 0 | 0 | 0 | 0 | 0 | 0 | 0 | 0 | 0 | 0 | 0 | 0 | 0 | 0 | 0 | 0 | 0 | 0 | 0 | 0 | 0 | 0 | 0 | 0 | 0 | 0 | 0 | 0 | 0 | 0 | 0 | 0 | 0 | 0 | 0 | 0 | 0 | 0 | 0 | 0 | 0 | 0 | 0 | 0 | 0 | 0 | 0 | 0 | 0 | 0 | 0 | 0 | 0 | 0 | 0 | 0 | 0 | 0 | 0 | 0 | 0 | 0 | 0 | 0 | 0 | 0 | 0 | 0 | 0 | 0 | 0 | 0 | 0 | 0 | 0 | 0 | 0 | 0 | 0 | 0 | 0 | 0 | 0 | 0 | 0 | 0 | 0 | 0 | 0 | 0 | 0 | 0 | 0 | 0 | 0 | 0 | 0 | 0 | 0 | 0 | 0 | 0 | 0 | 0 | 0 | 0 | 0 | 0 | 0 | 0 | 0 | 0
Residential | Lighting | Lamps/Fixtures | Fixtures | Yes | Residential | Multifamily - High Rise | Lighting | NR | Res-Lighting-2021P_v6 | WA-Ceiling and Wall Flush Mount _1000 to 1999 lumens | Residential - Lighting-NR | Lighting | 0 | Existing | -37.2754 | -19.3859 | 1.5877 | 6.1187 | 0.00094111 | 20 | 3.6053 | 1 | 1 | 0 | 0 | 0 | 0 | 0 | 0 | 0 | 0 | 0 | 0 | 0 | 0 | 0 | 0 | 0 | 0 | 0 | 0 | 0 | 0 | 0 | 0 | 0 | 0 | 0 | 0 | 0 | 0 | 0 | 0 | 0 | 0 | 0 | 0 | 0 | 0 | 0 | 0 | 0 | 0 | 0 | 0 | 0 | 0 | 0 | 0 | 0 | 0 | 0 | 0 | 0 | 0 | 0 | 0 | 0 | 0 | 0 | 0 | 0 | 0 | 0 | 0 | 0 | 0 | 0 | 0 | 0 | 0 | 0 | 0 | 0 | 0 | 0 | 0 | 0 | 0 | 0 | 0 | 0 | 0 | 0 | 0 | 0 | 0 | 0 | 0 | 0 | 0 | 0 | 0 | 0 | 0 | 0 | 0 | 0 | 0 | 0 | 0 | 0 | 0 | 0 | 0 | 0 | 0 | 0 | 0 | 0 | 0 | 0 | 0 | 0 | 0 | 0 | 0 | 0 | 0 | 0 | 0 | 0 | 0 | 0
Residential | Lighting | Lamps/Fixtures | Fixtures | Yes | Residential | Multifamily - High Rise | Lighting | NR | Res-Lighting-2021P_v6 | WA-Ceiling and Wall Flush Mount _2000 to 3999 lumens | Residential - Lighting-NR | Lighting | 0 | Existing | -37.2754 | -19.3859 | 3.0772 | 11.8588 | 0.001824 | 20 | 3.6053 | 1 | 1 | 0 | 0 | 0 | 0 | 0 | 0 | 0 | 0 | 0 | 0 | 0 | 0 | 0 | 0 | 0 | 0 | 0 | 0 | 0 | 0 | 0 | 0 | 0 | 0 | 0 | 0 | 0 | 0 | 0 | 0 | 0 | 0 | 0 | 0 | 0 | 0 | 0 | 0 | 0 | 0 | 0 | 0 | 0 | 0 | 0 | 0 | 0 | 0 | 0 | 0 | 0 | 0 | 0 | 0 | 0 | 0 | 0 | 0 | 0 | 0 | 0 | 0 | 0 | 0 | 0 | 0 | 0 | 0 | 0 | 0 | 0 | 0 | 0 | 0 | 0 | 0 | 0 | 0 | 0 | 0 | 0 | 0 | 0 | 0 | 0 | 0 | 0 | 0 | 0 | 0 | 0 | 0 | 0 | 0 | 0 | 0 | 0 | 0 | 0 | 0 | 0 | 0 | 0 | 0 | 0 | 0 | 0 | 0 | 0 | 0 | 0 | 0 | 0 | 0 | 0 | 0 | 0 | 0 | 0 | 0 | 0
Residential | Lighting | Lamps/Fixtures | Fixtures | Yes | Residential | Multifamily - High Rise | Lighting | NR | Res-Lighting-2021P_v6 | WA-Ceiling and Wall Flush Mount _4000 to 7999 lumens | Residential - Lighting-NR | Lighting | 0 | Existing | -37.2754 | -19.3859 | 5.6208 | 21.6616 | 0.0033317 | 20 | 3.6053 | 1 | 1 | 0 | 0 | 0 | 0 | 0 | 0 | 0 | 0 | 0 | 0 | 0 | 0 | 0 | 0 | 0 | 0 | 0 | 0 | 0 | 0 | 0 | 0 | 0 | 0 | 0 | 0 | 0 | 0 | 0 | 0 | 0 | 0 | 0 | 0 | 0 | 0 | 0 | 0 | 0 | 0 | 0 | 0 | 0 | 0 | 0 | 0 | 0 | 0 | 0 | 0 | 0 | 0 | 0 | 0 | 0 | 0 | 0 | 0 | 0 | 0 | 0 | 0 | 0 | 0 | 0 | 0 | 0 | 0 | 0 | 0 | 0 | 0 | 0 | 0 | 0 | 0 | 0 | 0 | 0 | 0 | 0 | 0 | 0 | 0 | 0 | 0 | 0 | 0 | 0 | 0 | 0 | 0 | 0 | 0 | 0 | 0 | 0 | 0 | 0 | 0 | 0 | 0 | 0 | 0 | 0 | 0 | 0 | 0 | 0 | 0 | 0 | 0 | 0 | 0 | 0 | 0 | 0 | 0 | 0 | 0 | 0
Residential | Lighting | Lamps/Fixtures | Fixtures | Yes | Residential | Multifamily - High Rise | Lighting | NR | Res-Lighting-2021P_v6 | WA-Downlight Fixture_0 to 249 lumens | Residential - Lighting-NR | Lighting | 0 | Existing | -112.3236 | -94.0962 | 0.097522 | 0.63206 | 9.941e-05 | 20 | 9.5841 | 1 | 1 | 0 | 0 | 0 | 0 | 0 | 0 | 0 | 0 | 0 | 0 | 0 | 0 | 0 | 0 | 0 | 0 | 0 | 0 | 0 | 0 | 0 | 0 | 0 | 0 | 0 | 0 | 0 | 0 | 0 | 0 | 0 | 0 | 0 | 0 | 0 | 0 | 0 | 0 | 0 | 0 | 0 | 0 | 0 | 0 | 0 | 0 | 0 | 0 | 0 | 0 | 0 | 0 | 0 | 0 | 0 | 0 | 0 | 0 | 0 | 0 | 0 | 0 | 0 | 0 | 0 | 0 | 0 | 0 | 0 | 0 | 0 | 0 | 0 | 0 | 0 | 0 | 0 | 0 | 0 | 0 | 0 | 0 | 0 | 0 | 0 | 0 | 0 | 0 | 0 | 0 | 0 | 0 | 0 | 0 | 0 | 0 | 0 | 0 | 0 | 0 | 0 | 0 | 0 | 0 | 0 | 0 | 0 | 0 | 0 | 0 | 0 | 0 | 0 | 0 | 0 | 0 | 0 | 0 | 0 | 0 | 0
Residential | Lighting | Lamps/Fixtures | Fixtures | Yes | Residential | Multifamily - High Rise | Lighting | NR | Res-Lighting-2021P_v6 | WA-Downlight Fixture_250 to 499 lumens | Residential - Lighting-NR | Lighting | 0 | Existing | -112.3236 | -94.0962 | 0.19104 | 1.2382 | 0.00019474 | 20 | 9.5841 | 1 | 1 | 0 | 0 | 0 | 0 | 0 | 0 | 0 | 0 | 0 | 0 | 0 | 0 | 0 | 0 | 0 | 0 | 0 | 0 | 0 | 0 | 0 | 0 | 0 | 0 | 0 | 0 | 0 | 0 | 0 | 0 | 0 | 0 | 0 | 0 | 0 | 0 | 0 | 0 | 0 | 0 | 0 | 0 | 0 | 0 | 0 | 0 | 0 | 0 | 0 | 0 | 0 | 0 | 0 | 0 | 0 | 0 | 0 | 0 | 0 | 0 | 0 | 0 | 0 | 0 | 0 | 0 | 0 | 0 | 0 | 0 | 0 | 0 | 0 | 0 | 0 | 0 | 0 | 0 | 0 | 0 | 0 | 0 | 0 | 0 | 0 | 0 | 0 | 0 | 0 | 0 | 0 | 0 | 0 | 0 | 0 | 0 | 0 | 0 | 0 | 0 | 0 | 0 | 0 | 0 | 0 | 0 | 0 | 0 | 0 | 0 | 0 | 0 | 0 | 0 | 0 | 0 | 0 | 0 | 0 | 0 | 0
Residential | Lighting | Lamps/Fixtures | Fixtures | Yes | Residential | Multifamily - High Rise | Lighting | NR | Res-Lighting-2021P_v6 | WA-Downlight Fixture_500 to 999 lumens | Residential - Lighting-NR | Lighting | 0 | Existing | -112.3236 | -94.0962 | 0.36657 | 2.3758 | 0.00037366 | 20 | 9.5841 | 1 | 1 | 0 | 0 | 0 | 0 | 0 | 0 | 0 | 0 | 0 | 0 | 0 | 0 | 0 | 0 | 0 | 0 | 0 | 0 | 0 | 0 | 0 | 0 | 0 | 0 | 0 | 0 | 0 | 0 | 0 | 0 | 0 | 0 | 0 | 0 | 0 | 0 | 0 | 0 | 0 | 0 | 0 | 0 | 0 | 0 | 0 | 0 | 0 | 0 | 0 | 0 | 0 | 0 | 0 | 0 | 0 | 0 | 0 | 0 | 0 | 0 | 0 | 0 | 0 | 0 | 0 | 0 | 0 | 0 | 0 | 0 | 0 | 0 | 0 | 0 | 0 | 0 | 0 | 0 | 0 | 0 | 0 | 0 | 0 | 0 | 0 | 0 | 0 | 0 | 0 | 0 | 0 | 0 | 0 | 0 | 0 | 0 | 0 | 0 | 0 | 0 | 0 | 0 | 0 | 0 | 0 | 0 | 0 | 0 | 0 | 0 | 0 | 0 | 0 | 0 | 0 | 0 | 0 | 0 | 0 | 0 | 0
Residential | Lighting | Lamps/Fixtures | Fixtures | Yes | Residential | Multifamily - High Rise | Lighting | NR | Res-Lighting-2021P_v6 | WA-Downlight Fixture_1000 to 1999 lumens | Residential - Lighting-NR | Lighting | 0 | Existing | -112.3236 | -94.0962 | 0.672 | 4.3554 | 0.00068501 | 20 | 9.5841 | 1 | 1 | 0 | 0 | 0 | 0 | 0 | 0 | 0 | 0 | 0 | 0 | 0 | 0 | 0 | 0 | 0 | 0 | 0 | 0 | 0 | 0 | 0 | 0 | 0 | 0 | 0 | 0 | 0 | 0 | 0 | 0 | 0 | 0 | 0 | 0 | 0 | 0 | 0 | 0 | 0 | 0 | 0 | 0 | 0 | 0 | 0 | 0 | 0 | 0 | 0 | 0 | 0 | 0 | 0 | 0 | 0 | 0 | 0 | 0 | 0 | 0 | 0 | 0 | 0 | 0 | 0 | 0 | 0 | 0 | 0 | 0 | 0 | 0 | 0 | 0 | 0 | 0 | 0 | 0 | 0 | 0 | 0 | 0 | 0 | 0 | 0 | 0 | 0 | 0 | 0 | 0 | 0 | 0 | 0 | 0 | 0 | 0 | 0 | 0 | 0 | 0 | 0 | 0 | 0 | 0 | 0 | 0 | 0 | 0 | 0 | 0 | 0 | 0 | 0 | 0 | 0 | 0 | 0 | 0 | 0 | 0 | 0
Residential | Lighting | Lamps/Fixtures | Fixtures | Yes | Residential | Multifamily - High Rise | Lighting | NR | Res-Lighting-2021P_v6 | WA-Downlight Fixture_2000 to 3999 lumens | Residential - Lighting-NR | Lighting | 0 | Existing | -112.3236 | -94.0962 | 1.3024 | 8.4413 | 0.0013276 | 20 | 9.5841 | 1 | 1 | 0 | 0 | 0 | 0 | 0 | 0 | 0 | 0 | 0 | 0 | 0 | 0 | 0 | 0 | 0 | 0 | 0 | 0 | 0 | 0 | 0 | 0 | 0 | 0 | 0 | 0 | 0 | 0 | 0 | 0 | 0 | 0 | 0 | 0 | 0 | 0 | 0 | 0 | 0 | 0 | 0 | 0 | 0 | 0 | 0 | 0 | 0 | 0 | 0 | 0 | 0 | 0 | 0 | 0 | 0 | 0 | 0 | 0 | 0 | 0 | 0 | 0 | 0 | 0 | 0 | 0 | 0 | 0 | 0 | 0 | 0 | 0 | 0 | 0 | 0 | 0 | 0 | 0 | 0 | 0 | 0 | 0 | 0 | 0 | 0 | 0 | 0 | 0 | 0 | 0 | 0 | 0 | 0 | 0 | 0 | 0 | 0 | 0 | 0 | 0 | 0 | 0 | 0 | 0 | 0 | 0 | 0 | 0 | 0 | 0 | 0 | 0 | 0 | 0 | 0 | 0 | 0 | 0 | 0 | 0 | 0
Residential | Lighting | Lamps/Fixtures | Fixtures | Yes | Residential | Multifamily - High Rise | Lighting | NR | Res-Lighting-2021P_v6 | WA-Downlight Fixture_4000 to 7999 lumens | Residential - Lighting-NR | Lighting | 0 | Existing | -112.3236 | -94.0962 | 2.379 | 15.4191 | 0.0024251 | 20 | 9.5841 | 1 | 1 | 0 | 0 | 0 | 0 | 0 | 0 | 0 | 0 | 0 | 0 | 0 | 0 | 0 | 0 | 0 | 0 | 0 | 0 | 0 | 0 | 0 | 0 | 0 | 0 | 0 | 0 | 0 | 0 | 0 | 0 | 0 | 0 | 0 | 0 | 0 | 0 | 0 | 0 | 0 | 0 | 0 | 0 | 0 | 0 | 0 | 0 | 0 | 0 | 0 | 0 | 0 | 0 | 0 | 0 | 0 | 0 | 0 | 0 | 0 | 0 | 0 | 0 | 0 | 0 | 0 | 0 | 0 | 0 | 0 | 0 | 0 | 0 | 0 | 0 | 0 | 0 | 0 | 0 | 0 | 0 | 0 | 0 | 0 | 0 | 0 | 0 | 0 | 0 | 0 | 0 | 0 | 0 | 0 | 0 | 0 | 0 | 0 | 0 | 0 | 0 | 0 | 0 | 0 | 0 | 0 | 0 | 0 | 0 | 0 | 0 | 0 | 0 | 0 | 0 | 0 | 0 | 0 | 0 | 0 | 0 | 0
Residential | Lighting | Lamps/Fixtures | Fixtures | Yes | Residential | Multifamily - High Rise | Lighting | NR | Res-Lighting-2021P_v6 | WA-Exterior Porch_0 to 249 lumens | Residential - Lighting-NR | Lighting | 0 | Existing | -73.7592 | -44.3195 | 0.085505 | 0.7969 | 7.9292e-05 | 20 | 12.2556 | 1 | 1 | 0 | 0 | 0 | 0 | 0 | 0 | 0 | 0 | 0 | 0 | 0 | 0 | 0 | 0 | 0 | 0 | 0 | 0 | 0 | 0 | 0 | 0 | 0 | 0 | 0 | 0 | 0 | 0 | 0 | 0 | 0 | 0 | 0 | 0 | 0 | 0 | 0 | 0 | 0 | 0 | 0 | 0 | 0 | 0 | 0 | 0 | 0 | 0 | 0 | 0 | 0 | 0 | 0 | 0 | 0 | 0 | 0 | 0 | 0 | 0 | 0 | 0 | 0 | 0 | 0 | 0 | 0 | 0 | 0 | 0 | 0 | 0 | 0 | 0 | 0 | 0 | 0 | 0 | 0 | 0 | 0 | 0 | 0 | 0 | 0 | 0 | 0 | 0 | 0 | 0 | 0 | 0 | 0 | 0 | 0 | 0 | 0 | 0 | 0 | 0 | 0 | 0 | 0 | 0 | 0 | 0 | 0 | 0 | 0 | 0 | 0 | 0 | 0 | 0 | 0 | 0 | 0 | 0 | 0 | 0 | 0
Residential | Lighting | Lamps/Fixtures | Fixtures | Yes | Residential | Multifamily - High Rise | Lighting | NR | Res-Lighting-2021P_v6 | WA-Exterior Porch_250 to 499 lumens | Residential - Lighting-NR | Lighting | 0 | Existing | -73.7592 | -44.3195 | 0.1675 | 1.5611 | 0.00015533 | 20 | 12.2556 | 1 | 1 | 0 | 0 | 0 | 0 | 0 | 0 | 0 | 0 | 0 | 0 | 0 | 0 | 0 | 0 | 0 | 0 | 0 | 0 | 0 | 0 | 0 | 0 | 0 | 0 | 0 | 0 | 0 | 0 | 0 | 0 | 0 | 0 | 0 | 0 | 0 | 0 | 0 | 0 | 0 | 0 | 0 | 0 | 0 | 0 | 0 | 0 | 0 | 0 | 0 | 0 | 0 | 0 | 0 | 0 | 0 | 0 | 0 | 0 | 0 | 0 | 0 | 0 | 0 | 0 | 0 | 0 | 0 | 0 | 0 | 0 | 0 | 0 | 0 | 0 | 0 | 0 | 0 | 0 | 0 | 0 | 0 | 0 | 0 | 0 | 0 | 0 | 0 | 0 | 0 | 0 | 0 | 0 | 0 | 0 | 0 | 0 | 0 | 0 | 0 | 0 | 0 | 0 | 0 | 0 | 0 | 0 | 0 | 0 | 0 | 0 | 0 | 0 | 0 | 0 | 0 | 0 | 0 | 0 | 0 | 0 | 0
Residential | Lighting | Lamps/Fixtures | Fixtures | Yes | Residential | Multifamily - High Rise | Lighting | NR | Res-Lighting-2021P_v6 | WA-Exterior Porch_500 to 999 lumens | Residential - Lighting-NR | Lighting | 0 | Existing | -73.7592 | -44.3195 | 0.3214 | 2.9954 | 0.00029804 | 20 | 12.2556 | 1 | 1 | 0 | 0 | 0 | 0 | 0 | 0 | 0 | 0 | 0 | 0 | 0 | 0 | 0 | 0 | 0 | 0 | 0 | 0 | 0 | 0 | 0 | 0 | 0 | 0 | 0 | 0 | 0 | 0 | 0 | 0 | 0 | 0 | 0 | 0 | 0 | 0 | 0 | 0 | 0 | 0 | 0 | 0 | 0 | 0 | 0 | 0 | 0 | 0 | 0 | 0 | 0 | 0 | 0 | 0 | 0 | 0 | 0 | 0 | 0 | 0 | 0 | 0 | 0 | 0 | 0 | 0 | 0 | 0 | 0 | 0 | 0 | 0 | 0 | 0 | 0 | 0 | 0 | 0 | 0 | 0 | 0 | 0 | 0 | 0 | 0 | 0 | 0 | 0 | 0 | 0 | 0 | 0 | 0 | 0 | 0 | 0 | 0 | 0 | 0 | 0 | 0 | 0 | 0 | 0 | 0 | 0 | 0 | 0 | 0 | 0 | 0 | 0 | 0 | 0 | 0 | 0 | 0 | 0 | 0 | 0 | 0
Residential | Lighting | Lamps/Fixtures | Fixtures | Yes | Residential | Multifamily - High Rise | Lighting | NR | Res-Lighting-2021P_v6 | WA-Exterior Porch_1000 to 1999 lumens | Residential - Lighting-NR | Lighting | 0 | Existing | -73.7592 | -44.3195 | 0.5892 | 5.4913 | 0.00054638 | 20 | 12.2556 | 1 | 1 | 0 | 0 | 0 | 0 | 0 | 0 | 0 | 0 | 0 | 0 | 0 | 0 | 0 | 0 | 0 | 0 | 0 | 0 | 0 | 0 | 0 | 0 | 0 | 0 | 0 | 0 | 0 | 0 | 0 | 0 | 0 | 0 | 0 | 0 | 0 | 0 | 0 | 0 | 0 | 0 | 0 | 0 | 0 | 0 | 0 | 0 | 0 | 0 | 0 | 0 | 0 | 0 | 0 | 0 | 0 | 0 | 0 | 0 | 0 | 0 | 0 | 0 | 0 | 0 | 0 | 0 | 0 | 0 | 0 | 0 | 0 | 0 | 0 | 0 | 0 | 0 | 0 | 0 | 0 | 0 | 0 | 0 | 0 | 0 | 0 | 0 | 0 | 0 | 0 | 0 | 0 | 0 | 0 | 0 | 0 | 0 | 0 | 0 | 0 | 0 | 0 | 0 | 0 | 0 | 0 | 0 | 0 | 0 | 0 | 0 | 0 | 0 | 0 | 0 | 0 | 0 | 0 | 0 | 0 | 0 | 0
Residential | Lighting | Lamps/Fixtures | Fixtures | Yes | Residential | Multifamily - High Rise | Lighting | NR | Res-Lighting-2021P_v6 | WA-Exterior Porch_2000 to 3999 lumens | Residential - Lighting-NR | Lighting | 0 | Existing | -73.7592 | -44.3195 | 1.1419 | 10.6428 | 0.001059 | 20 | 12.2556 | 1 | 1 | 0 | 0 | 0 | 0 | 0 | 0 | 0 | 0 | 0 | 0 | 0 | 0 | 0 | 0 | 0 | 0 | 0 | 0 | 0 | 0 | 0 | 0 | 0 | 0 | 0 | 0 | 0 | 0 | 0 | 0 | 0 | 0 | 0 | 0 | 0 | 0 | 0 | 0 | 0 | 0 | 0 | 0 | 0 | 0 | 0 | 0 | 0 | 0 | 0 | 0 | 0 | 0 | 0 | 0 | 0 | 0 | 0 | 0 | 0 | 0 | 0 | 0 | 0 | 0 | 0 | 0 | 0 | 0 | 0 | 0 | 0 | 0 | 0 | 0 | 0 | 0 | 0 | 0 | 0 | 0 | 0 | 0 | 0 | 0 | 0 | 0 | 0 | 0 | 0 | 0 | 0 | 0 | 0 | 0 | 0 | 0 | 0 | 0 | 0 | 0 | 0 | 0 | 0 | 0 | 0 | 0 | 0 | 0 | 0 | 0 | 0 | 0 | 0 | 0 | 0 | 0 | 0 | 0 | 0 | 0 | 0
Residential | Lighting | Lamps/Fixtures | Fixtures | Yes | Residential | Multifamily - High Rise | Lighting | NR | Res-Lighting-2021P_v6 | WA-Exterior Porch_4000 to 7999 lumens | Residential - Lighting-NR | Lighting | 0 | Existing | -73.7592 | -44.3195 | 2.0859 | 19.4403 | 0.0019343 | 20 | 12.2556 | 1 | 1 | 0 | 0 | 0 | 0 | 0 | 0 | 0 | 0 | 0 | 0 | 0 | 0 | 0 | 0 | 0 | 0 | 0 | 0 | 0 | 0 | 0 | 0 | 0 | 0 | 0 | 0 | 0 | 0 | 0 | 0 | 0 | 0 | 0 | 0 | 0 | 0 | 0 | 0 | 0 | 0 | 0 | 0 | 0 | 0 | 0 | 0 | 0 | 0 | 0 | 0 | 0 | 0 | 0 | 0 | 0 | 0 | 0 | 0 | 0 | 0 | 0 | 0 | 0 | 0 | 0 | 0 | 0 | 0 | 0 | 0 | 0 | 0 | 0 | 0 | 0 | 0 | 0 | 0 | 0 | 0 | 0 | 0 | 0 | 0 | 0 | 0 | 0 | 0 | 0 | 0 | 0 | 0 | 0 | 0 | 0 | 0 | 0 | 0 | 0 | 0 | 0 | 0 | 0 | 0 | 0 | 0 | 0 | 0 | 0 | 0 | 0 | 0 | 0 | 0 | 0 | 0 | 0 | 0 | 0 | 0 | 0
Residential | Lighting | Lamps/Fixtures | Fixtures | Yes | Residential | Multifamily - High Rise | Lighting | NR | Res-Lighting-2021P_v6 | WA-Chandelier/Pendant_0 to 249 lumens | Residential - Lighting-NR | Lighting | 0 | Existing | -109.1161 | -82.42 | 0.20168 | 0.64697 | 3.4667e-05 | 20 | 5.6685 | 1 | 1 | 0 | 0 | 0 | 0 | 0 | 0 | 0 | 0 | 0 | 0 | 0 | 0 | 0 | 0 | 0 | 0 | 0 | 0 | 0 | 0 | 0 | 0 | 0 | 0 | 0 | 0 | 0 | 0 | 0 | 0 | 0 | 0 | 0 | 0 | 0 | 0 | 0 | 0 | 0 | 0 | 0 | 0 | 0 | 0 | 0 | 0 | 0 | 0 | 0 | 0 | 0 | 0 | 0 | 0 | 0 | 0 | 0 | 0 | 0 | 0 | 0 | 0 | 0 | 0 | 0 | 0 | 0 | 0 | 0 | 0 | 0 | 0 | 0 | 0 | 0 | 0 | 0 | 0 | 0 | 0 | 0 | 0 | 0 | 0 | 0 | 0 | 0 | 0 | 0 | 0 | 0 | 0 | 0 | 0 | 0 | 0 | 0 | 0 | 0 | 0 | 0 | 0 | 0 | 0 | 0 | 0 | 0 | 0 | 0 | 0 | 0 | 0 | 0 | 0 | 0 | 0 | 0 | 0 | 0 | 0 | 0
Residential | Lighting | Lamps/Fixtures | Fixtures | Yes | Residential | Multifamily - High Rise | Lighting | NR | Res-Lighting-2021P_v6 | WA-Chandelier/Pendant_250 to 499 lumens | Residential - Lighting-NR | Lighting | 0 | Existing | -109.1161 | -82.42 | 0.39508 | 1.2674 | 6.7912e-05 | 20 | 5.6685 | 1 | 1 | 0 | 0 | 0 | 0 | 0 | 0 | 0 | 0 | 0 | 0 | 0 | 0 | 0 | 0 | 0 | 0 | 0 | 0 | 0 | 0 | 0 | 0 | 0 | 0 | 0 | 0 | 0 | 0 | 0 | 0 | 0 | 0 | 0 | 0 | 0 | 0 | 0 | 0 | 0 | 0 | 0 | 0 | 0 | 0 | 0 | 0 | 0 | 0 | 0 | 0 | 0 | 0 | 0 | 0 | 0 | 0 | 0 | 0 | 0 | 0 | 0 | 0 | 0 | 0 | 0 | 0 | 0 | 0 | 0 | 0 | 0 | 0 | 0 | 0 | 0 | 0 | 0 | 0 | 0 | 0 | 0 | 0 | 0 | 0 | 0 | 0 | 0 | 0 | 0 | 0 | 0 | 0 | 0 | 0 | 0 | 0 | 0 | 0 | 0 | 0 | 0 | 0 | 0 | 0 | 0 | 0 | 0 | 0 | 0 | 0 | 0 | 0 | 0 | 0 | 0 | 0 | 0 | 0 | 0 | 0 | 0
Residential | Lighting | Lamps/Fixtures | Fixtures | Yes | Residential | Multifamily - High Rise | Lighting | NR | Res-Lighting-2021P_v6 | WA-Chandelier/Pendant_500 to 999 lumens | Residential - Lighting-NR | Lighting | 0 | Existing | -109.1161 | -82.42 | 0.75807 | 2.4318 | 0.00013031 | 20 | 5.6685 | 1 | 1 | 0 | 0 | 0 | 0 | 0 | 0 | 0 | 0 | 0 | 0 | 0 | 0 | 0 | 0 | 0 | 0 | 0 | 0 | 0 | 0 | 0 | 0 | 0 | 0 | 0 | 0 | 0 | 0 | 0 | 0 | 0 | 0 | 0 | 0 | 0 | 0 | 0 | 0 | 0 | 0 | 0 | 0 | 0 | 0 | 0 | 0 | 0 | 0 | 0 | 0 | 0 | 0 | 0 | 0 | 0 | 0 | 0 | 0 | 0 | 0 | 0 | 0 | 0 | 0 | 0 | 0 | 0 | 0 | 0 | 0 | 0 | 0 | 0 | 0 | 0 | 0 | 0 | 0 | 0 | 0 | 0 | 0 | 0 | 0 | 0 | 0 | 0 | 0 | 0 | 0 | 0 | 0 | 0 | 0 | 0 | 0 | 0 | 0 | 0 | 0 | 0 | 0 | 0 | 0 | 0 | 0 | 0 | 0 | 0 | 0 | 0 | 0 | 0 | 0 | 0 | 0 | 0 | 0 | 0 | 0 | 0
Residential | Lighting | Lamps/Fixtures | Fixtures | Yes | Residential | Multifamily - High Rise | Lighting | NR | Res-Lighting-2021P_v6 | WA-Chandelier/Pendant_1000 to 1999 lumens | Residential - Lighting-NR | Lighting | 0 | Existing | -109.1161 | -82.42 | 1.3897 | 4.4581 | 0.00023888 | 20 | 5.6685 | 1 | 1 | 0 | 0 | 0 | 0 | 0 | 0 | 0 | 0 | 0 | 0 | 0 | 0 | 0 | 0 | 0 | 0 | 0 | 0 | 0 | 0 | 0 | 0 | 0 | 0 | 0 | 0 | 0 | 0 | 0 | 0 | 0 | 0 | 0 | 0 | 0 | 0 | 0 | 0 | 0 | 0 | 0 | 0 | 0 | 0 | 0 | 0 | 0 | 0 | 0 | 0 | 0 | 0 | 0 | 0 | 0 | 0 | 0 | 0 | 0 | 0 | 0 | 0 | 0 | 0 | 0 | 0 | 0 | 0 | 0 | 0 | 0 | 0 | 0 | 0 | 0 | 0 | 0 | 0 | 0 | 0 | 0 | 0 | 0 | 0 | 0 | 0 | 0 | 0 | 0 | 0 | 0 | 0 | 0 | 0 | 0 | 0 | 0 | 0 | 0 | 0 | 0 | 0 | 0 | 0 | 0 | 0 | 0 | 0 | 0 | 0 | 0 | 0 | 0 | 0 | 0 | 0 | 0 | 0 | 0 | 0 | 0
Residential | Lighting | Lamps/Fixtures | Fixtures | Yes | Residential | Multifamily - High Rise | Lighting | NR | Res-Lighting-2021P_v6 | WA-Chandelier/Pendant_2000 to 3999 lumens | Residential - Lighting-NR | Lighting | 0 | Existing | -109.1161 | -82.42 | 2.6934 | 8.6404 | 0.00046299 | 20 | 5.6685 | 1 | 1 | 0 | 0 | 0 | 0 | 0 | 0 | 0 | 0 | 0 | 0 | 0 | 0 | 0 | 0 | 0 | 0 | 0 | 0 | 0 | 0 | 0 | 0 | 0 | 0 | 0 | 0 | 0 | 0 | 0 | 0 | 0 | 0 | 0 | 0 | 0 | 0 | 0 | 0 | 0 | 0 | 0 | 0 | 0 | 0 | 0 | 0 | 0 | 0 | 0 | 0 | 0 | 0 | 0 | 0 | 0 | 0 | 0 | 0 | 0 | 0 | 0 | 0 | 0 | 0 | 0 | 0 | 0 | 0 | 0 | 0 | 0 | 0 | 0 | 0 | 0 | 0 | 0 | 0 | 0 | 0 | 0 | 0 | 0 | 0 | 0 | 0 | 0 | 0 | 0 | 0 | 0 | 0 | 0 | 0 | 0 | 0 | 0 | 0 | 0 | 0 | 0 | 0 | 0 | 0 | 0 | 0 | 0 | 0 | 0 | 0 | 0 | 0 | 0 | 0 | 0 | 0 | 0 | 0 | 0 | 0 | 0
Residential | Lighting | Lamps/Fixtures | Fixtures | Yes | Residential | Multifamily - High Rise | Lighting | NR | Res-Lighting-2021P_v6 | WA-Chandelier/Pendant_4000 to 7999 lumens | Residential - Lighting-NR | Lighting | 0 | Existing | -109.1161 | -82.42 | 4.9199 | 15.7827 | 0.0008457 | 20 | 5.6685 | 1 | 1 | 0 | 0 | 0 | 0 | 0 | 0 | 0 | 0 | 0 | 0 | 0 | 0 | 0 | 0 | 0 | 0 | 0 | 0 | 0 | 0 | 0 | 0 | 0 | 0 | 0 | 0 | 0 | 0 | 0 | 0 | 0 | 0 | 0 | 0 | 0 | 0 | 0 | 0 | 0 | 0 | 0 | 0 | 0 | 0 | 0 | 0 | 0 | 0 | 0 | 0 | 0 | 0 | 0 | 0 | 0 | 0 | 0 | 0 | 0 | 0 | 0 | 0 | 0 | 0 | 0 | 0 | 0 | 0 | 0 | 0 | 0 | 0 | 0 | 0 | 0 | 0 | 0 | 0 | 0 | 0 | 0 | 0 | 0 | 0 | 0 | 0 | 0 | 0 | 0 | 0 | 0 | 0 | 0 | 0 | 0 | 0 | 0 | 0 | 0 | 0 | 0 | 0 | 0 | 0 | 0 | 0 | 0 | 0 | 0 | 0 | 0 | 0 | 0 | 0 | 0 | 0 | 0 | 0 | 0 | 0 | 0
Residential | Lighting | Lamps/Fixtures | Fixtures | Yes | Residential | Multifamily - High Rise | Lighting | NR | Res-Lighting-2021P_v6 | WA-Linear Flush Mount_0 to 249 lumens | Residential - Lighting-NR | Lighting | 0 | Existing | 11.7383 | 31.1759 | 0.081747 | 0.22794 | 3.8683e-05 | 20 | 1.5659 | 1 | 1 | 0 | 0 | 0 | 0 | 0 | 0 | 0 | 0 | 0 | 0 | 0 | 0 | 0 | 0 | 0 | 0 | 0 | 0 | 0 | 0 | 0 | 0 | 0 | 0 | 0 | 0 | 0 | 0 | 0 | 0 | 0 | 0 | 0 | 0 | 0 | 0 | 0 | 0 | 0 | 0 | 0 | 0 | 0 | 0 | 0 | 0 | 0 | 0 | 0 | 0 | 0 | 0 | 0 | 0 | 0 | 0 | 0 | 0 | 0 | 0 | 0 | 0 | 0 | 0 | 0 | 0 | 0 | 0 | 0 | 0 | 0 | 0 | 0 | 0 | 0 | 0 | 0 | 0 | 0 | 0 | 0 | 0 | 0 | 0 | 0 | 0 | 0 | 0 | 0 | 0 | 0 | 0 | 0 | 0 | 0 | 0 | 0 | 0 | 0 | 0 | 0 | 0 | 0 | 0 | 0 | 0 | 0 | 0 | 0 | 0 | 0 | 0 | 0 | 0 | 0 | 0 | 0 | 0 | 0 | 0 | 0
Residential | Lighting | Lamps/Fixtures | Fixtures | Yes | Residential | Multifamily - High Rise | Lighting | NR | Res-Lighting-2021P_v6 | WA-Linear Flush Mount_250 to 499 lumens | Residential - Lighting-NR | Lighting | 0 | Existing | 11.7383 | 31.1759 | 0.16014 | 0.44653 | 7.578e-05 | 20 | 1.5659 | 1 | 1 | 0 | 0 | 0 | 0 | 0 | 0 | 0 | 0 | 0 | 0 | 0 | 0 | 0 | 0 | 0 | 0 | 0 | 0 | 0 | 0 | 0 | 0 | 0 | 0 | 0 | 0 | 0 | 0 | 0 | 0 | 0 | 0 | 0 | 0 | 0 | 0 | 0 | 0 | 0 | 0 | 0 | 0 | 0 | 0 | 0 | 0 | 0 | 0 | 0 | 0 | 0 | 0 | 0 | 0 | 0 | 0 | 0 | 0 | 0 | 0 | 0 | 0 | 0 | 0 | 0 | 0 | 0 | 0 | 0 | 0 | 0 | 0 | 0 | 0 | 0 | 0 | 0 | 0 | 0 | 0 | 0 | 0 | 0 | 0 | 0 | 0 | 0 | 0 | 0 | 0 | 0 | 0 | 0 | 0 | 0 | 0 | 0 | 0 | 0 | 0 | 0 | 0 | 0 | 0 | 0 | 0 | 0 | 0 | 0 | 0 | 0 | 0 | 0 | 0 | 0 | 0 | 0 | 0 | 0 | 0 | 0
Residential | Lighting | Lamps/Fixtures | Fixtures | Yes | Residential | Multifamily - High Rise | Lighting | NR | Res-Lighting-2021P_v6 | WA-Linear Flush Mount_500 to 999 lumens | Residential - Lighting-NR | Lighting | 0 | Existing | 11.7383 | 31.1759 | 0.30727 | 0.85678 | 0.0001454 | 20 | 1.5659 | 1 | 1 | 0 | 0 | 0 | 0 | 0 | 0 | 0 | 0 | 0 | 0 | 0 | 0 | 0 | 0 | 0 | 0 | 0 | 0 | 0 | 0 | 0 | 0 | 0 | 0 | 0 | 0 | 0 | 0 | 0 | 0 | 0 | 0 | 0 | 0 | 0 | 0 | 0 | 0 | 0 | 0 | 0 | 0 | 0 | 0 | 0 | 0 | 0 | 0 | 0 | 0 | 0 | 0 | 0 | 0 | 0 | 0 | 0 | 0 | 0 | 0 | 0 | 0 | 0 | 0 | 0 | 0 | 0 | 0 | 0 | 0 | 0 | 0 | 0 | 0 | 0 | 0 | 0 | 0 | 0 | 0 | 0 | 0 | 0 | 0 | 0 | 0 | 0 | 0 | 0 | 0 | 0 | 0 | 0 | 0 | 0 | 0 | 0 | 0 | 0 | 0 | 0 | 0 | 0 | 0 | 0 | 0 | 0 | 0 | 0 | 0 | 0 | 0 | 0 | 0 | 0 | 0 | 0 | 0 | 0 | 0 | 0
Residential | Lighting | Lamps/Fixtures | Fixtures | Yes | Residential | Multifamily - High Rise | Lighting | NR | Res-Lighting-2021P_v6 | WA-Linear Flush Mount_1000 to 1999 lumens | Residential - Lighting-NR | Lighting | 0 | Existing | 11.7383 | 31.1759 | 0.5633 | 1.5707 | 0.00026656 | 20 | 1.5659 | 1 | 1 | 0 | 0 | 0 | 0 | 0 | 0 | 0 | 0 | 0 | 0 | 0 | 0 | 0 | 0 | 0 | 0 | 0 | 0 | 0 | 0 | 0 | 0 | 0 | 0 | 0 | 0 | 0 | 0 | 0 | 0 | 0 | 0 | 0 | 0 | 0 | 0 | 0 | 0 | 0 | 0 | 0 | 0 | 0 | 0 | 0 | 0 | 0 | 0 | 0 | 0 | 0 | 0 | 0 | 0 | 0 | 0 | 0 | 0 | 0 | 0 | 0 | 0 | 0 | 0 | 0 | 0 | 0 | 0 | 0 | 0 | 0 | 0 | 0 | 0 | 0 | 0 | 0 | 0 | 0 | 0 | 0 | 0 | 0 | 0 | 0 | 0 | 0 | 0 | 0 | 0 | 0 | 0 | 0 | 0 | 0 | 0 | 0 | 0 | 0 | 0 | 0 | 0 | 0 | 0 | 0 | 0 | 0 | 0 | 0 | 0 | 0 | 0 | 0 | 0 | 0 | 0 | 0 | 0 | 0 | 0 | 0
Residential | Lighting | Lamps/Fixtures | Fixtures | Yes | Residential | Multifamily - High Rise | Lighting | NR | Res-Lighting-2021P_v6 | WA-Linear Flush Mount_2000 to 3999 lumens | Residential - Lighting-NR | Lighting | 0 | Existing | 11.7383 | 31.1759 | 1.0917 | 3.0442 | 0.00051662 | 20 | 1.5659 | 1 | 1 | 0 | 0 | 0 | 0 | 0 | 0 | 0 | 0 | 0 | 0 | 0 | 0 | 0 | 0 | 0 | 0 | 0 | 0 | 0 | 0 | 0 | 0 | 0 | 0 | 0 | 0 | 0 | 0 | 0 | 0 | 0 | 0 | 0 | 0 | 0 | 0 | 0 | 0 | 0 | 0 | 0 | 0 | 0 | 0 | 0 | 0 | 0 | 0 | 0 | 0 | 0 | 0 | 0 | 0 | 0 | 0 | 0 | 0 | 0 | 0 | 0 | 0 | 0 | 0 | 0 | 0 | 0 | 0 | 0 | 0 | 0 | 0 | 0 | 0 | 0 | 0 | 0 | 0 | 0 | 0 | 0 | 0 | 0 | 0 | 0 | 0 | 0 | 0 | 0 | 0 | 0 | 0 | 0 | 0 | 0 | 0 | 0 | 0 | 0 | 0 | 0 | 0 | 0 | 0 | 0 | 0 | 0 | 0 | 0 | 0 | 0 | 0 | 0 | 0 | 0 | 0 | 0 | 0 | 0 | 0 | 0
Residential | Lighting | Lamps/Fixtures | Fixtures | Yes | Residential | Multifamily - High Rise | Lighting | NR | Res-Lighting-2021P_v6 | WA-Linear Flush Mount_4000 to 7999 lumens | Residential - Lighting-NR | Lighting | 0 | Existing | 11.7383 | 31.1759 | 1.9942 | 5.5605 | 0.00094367 | 20 | 1.5659 | 1 | 1 | 0 | 0 | 0 | 0 | 0 | 0 | 0 | 0 | 0 | 0 | 0 | 0 | 0 | 0 | 0 | 0 | 0 | 0 | 0 | 0 | 0 | 0 | 0 | 0 | 0 | 0 | 0 | 0 | 0 | 0 | 0 | 0 | 0 | 0 | 0 | 0 | 0 | 0 | 0 | 0 | 0 | 0 | 0 | 0 | 0 | 0 | 0 | 0 | 0 | 0 | 0 | 0 | 0 | 0 | 0 | 0 | 0 | 0 | 0 | 0 | 0 | 0 | 0 | 0 | 0 | 0 | 0 | 0 | 0 | 0 | 0 | 0 | 0 | 0 | 0 | 0 | 0 | 0 | 0 | 0 | 0 | 0 | 0 | 0 | 0 | 0 | 0 | 0 | 0 | 0 | 0 | 0 | 0 | 0 | 0 | 0 | 0 | 0 | 0 | 0 | 0 | 0 | 0 | 0 | 0 | 0 | 0 | 0 | 0 | 0 | 0 | 0 | 0 | 0 | 0 | 0 | 0 | 0 | 0 | 0 | 0
Residential | Lighting | Lamps/Fixtures | Fixtures | Yes | Residential | Multifamily - High Rise | Lighting | NR | Res-Lighting-2021P_v6 | WA-Linear Shop_0 to 249 lumens | Residential - Lighting-NR | Lighting | 0 | Existing | 20.6488 | 41.9573 | 0.081747 | 0.16937 | 3.1998e-05 | 20 | 1.2321 | 1 | 1 | 0 | 0 | 0 | 0 | 0 | 0 | 0 | 0 | 0 | 0 | 0 | 0 | 0 | 0 | 0 | 0 | 0 | 0 | 0 | 0 | 0 | 0 | 0 | 0 | 0 | 0 | 0 | 0 | 0 | 0 | 0 | 0 | 0 | 0 | 0 | 0 | 0 | 0 | 0 | 0 | 0 | 0 | 0 | 0 | 0 | 0 | 0 | 0 | 0 | 0 | 0 | 0 | 0 | 0 | 0 | 0 | 0 | 0 | 0 | 0 | 0 | 0 | 0 | 0 | 0 | 0 | 0 | 0 | 0 | 0 | 0 | 0 | 0 | 0 | 0 | 0 | 0 | 0 | 0 | 0 | 0 | 0 | 0 | 0 | 0 | 0 | 0 | 0 | 0 | 0 | 0 | 0 | 0 | 0 | 0 | 0 | 0 | 0 | 0 | 0 | 0 | 0 | 0 | 0 | 0 | 0 | 0 | 0 | 0 | 0 | 0 | 0 | 0 | 0 | 0 | 0 | 0 | 0 | 0 | 0 | 0
Residential | Lighting | Lamps/Fixtures | Fixtures | Yes | Residential | Multifamily - High Rise | Lighting | NR | Res-Lighting-2021P_v6 | WA-Linear Shop_250 to 499 lumens | Residential - Lighting-NR | Lighting | 0 | Existing | 20.6488 | 41.9573 | 0.16014 | 0.33179 | 6.2683e-05 | 20 | 1.2321 | 1 | 1 | 0 | 0 | 0 | 0 | 0 | 0 | 0 | 0 | 0 | 0 | 0 | 0 | 0 | 0 | 0 | 0 | 0 | 0 | 0 | 0 | 0 | 0 | 0 | 0 | 0 | 0 | 0 | 0 | 0 | 0 | 0 | 0 | 0 | 0 | 0 | 0 | 0 | 0 | 0 | 0 | 0 | 0 | 0 | 0 | 0 | 0 | 0 | 0 | 0 | 0 | 0 | 0 | 0 | 0 | 0 | 0 | 0 | 0 | 0 | 0 | 0 | 0 | 0 | 0 | 0 | 0 | 0 | 0 | 0 | 0 | 0 | 0 | 0 | 0 | 0 | 0 | 0 | 0 | 0 | 0 | 0 | 0 | 0 | 0 | 0 | 0 | 0 | 0 | 0 | 0 | 0 | 0 | 0 | 0 | 0 | 0 | 0 | 0 | 0 | 0 | 0 | 0 | 0 | 0 | 0 | 0 | 0 | 0 | 0 | 0 | 0 | 0 | 0 | 0 | 0 | 0 | 0 | 0 | 0 | 0 | 0
Residential | Lighting | Lamps/Fixtures | Fixtures | Yes | Residential | Multifamily - High Rise | Lighting | NR | Res-Lighting-2021P_v6 | WA-Linear Shop_500 to 999 lumens | Residential - Lighting-NR | Lighting | 0 | Existing | 20.6488 | 41.9573 | 0.30727 | 0.63662 | 0.00012027 | 20 | 1.2321 | 1 | 1 | 0 | 0 | 0 | 0 | 0 | 0 | 0 | 0 | 0 | 0 | 0 | 0 | 0 | 0 | 0 | 0 | 0 | 0 | 0 | 0 | 0 | 0 | 0 | 0 | 0 | 0 | 0 | 0 | 0 | 0 | 0 | 0 | 0 | 0 | 0 | 0 | 0 | 0 | 0 | 0 | 0 | 0 | 0 | 0 | 0 | 0 | 0 | 0 | 0 | 0 | 0 | 0 | 0 | 0 | 0 | 0 | 0 | 0 | 0 | 0 | 0 | 0 | 0 | 0 | 0 | 0 | 0 | 0 | 0 | 0 | 0 | 0 | 0 | 0 | 0 | 0 | 0 | 0 | 0 | 0 | 0 | 0 | 0 | 0 | 0 | 0 | 0 | 0 | 0 | 0 | 0 | 0 | 0 | 0 | 0 | 0 | 0 | 0 | 0 | 0 | 0 | 0 | 0 | 0 | 0 | 0 | 0 | 0 | 0 | 0 | 0 | 0 | 0 | 0 | 0 | 0 | 0 | 0 | 0 | 0 | 0
Residential | Lighting | Lamps/Fixtures | Fixtures | Yes | Residential | Multifamily - High Rise | Lighting | NR | Res-Lighting-2021P_v6 | WA-Linear Shop_1000 to 1999 lumens | Residential - Lighting-NR | Lighting | 0 | Existing | 20.6488 | 41.9573 | 0.5633 | 1.1671 | 0.00022049 | 20 | 1.2321 | 1 | 1 | 0 | 0 | 0 | 0 | 0 | 0 | 0 | 0 | 0 | 0 | 0 | 0 | 0 | 0 | 0 | 0 | 0 | 0 | 0 | 0 | 0 | 0 | 0 | 0 | 0 | 0 | 0 | 0 | 0 | 0 | 0 | 0 | 0 | 0 | 0 | 0 | 0 | 0 | 0 | 0 | 0 | 0 | 0 | 0 | 0 | 0 | 0 | 0 | 0 | 0 | 0 | 0 | 0 | 0 | 0 | 0 | 0 | 0 | 0 | 0 | 0 | 0 | 0 | 0 | 0 | 0 | 0 | 0 | 0 | 0 | 0 | 0 | 0 | 0 | 0 | 0 | 0 | 0 | 0 | 0 | 0 | 0 | 0 | 0 | 0 | 0 | 0 | 0 | 0 | 0 | 0 | 0 | 0 | 0 | 0 | 0 | 0 | 0 | 0 | 0 | 0 | 0 | 0 | 0 | 0 | 0 | 0 | 0 | 0 | 0 | 0 | 0 | 0 | 0 | 0 | 0 | 0 | 0 | 0 | 0 | 0
Residential | Lighting | Lamps/Fixtures | Fixtures | Yes | Residential | Multifamily - High Rise | Lighting | NR | Res-Lighting-2021P_v6 | WA-Linear Shop_2000 to 3999 lumens | Residential - Lighting-NR | Lighting | 0 | Existing | 20.6488 | 41.9573 | 1.0917 | 2.2619 | 0.00042734 | 20 | 1.2321 | 1 | 1 | 0 | 0 | 0 | 0 | 0 | 0 | 0 | 0 | 0 | 0 | 0 | 0 | 0 | 0 | 0 | 0 | 0 | 0 | 0 | 0 | 0 | 0 | 0 | 0 | 0 | 0 | 0 | 0 | 0 | 0 | 0 | 0 | 0 | 0 | 0 | 0 | 0 | 0 | 0 | 0 | 0 | 0 | 0 | 0 | 0 | 0 | 0 | 0 | 0 | 0 | 0 | 0 | 0 | 0 | 0 | 0 | 0 | 0 | 0 | 0 | 0 | 0 | 0 | 0 | 0 | 0 | 0 | 0 | 0 | 0 | 0 | 0 | 0 | 0 | 0 | 0 | 0 | 0 | 0 | 0 | 0 | 0 | 0 | 0 | 0 | 0 | 0 | 0 | 0 | 0 | 0 | 0 | 0 | 0 | 0 | 0 | 0 | 0 | 0 | 0 | 0 | 0 | 0 | 0 | 0 | 0 | 0 | 0 | 0 | 0 | 0 | 0 | 0 | 0 | 0 | 0 | 0 | 0 | 0 | 0 | 0
Residential | Lighting | Lamps/Fixtures | Fixtures | Yes | Residential | Multifamily - High Rise | Lighting | NR | Res-Lighting-2021P_v6 | WA-Linear Shop_4000 to 7999 lumens | Residential - Lighting-NR | Lighting | 0 | Existing | 20.6488 | 41.9573 | 1.9942 | 4.1317 | 0.00078058 | 20 | 1.2321 | 1 | 1 | 0 | 0 | 0 | 0 | 0 | 0 | 0 | 0 | 0 | 0 | 0 | 0 | 0 | 0 | 0 | 0 | 0 | 0 | 0 | 0 | 0 | 0 | 0 | 0 | 0 | 0 | 0 | 0 | 0 | 0 | 0 | 0 | 0 | 0 | 0 | 0 | 0 | 0 | 0 | 0 | 0 | 0 | 0 | 0 | 0 | 0 | 0 | 0 | 0 | 0 | 0 | 0 | 0 | 0 | 0 | 0 | 0 | 0 | 0 | 0 | 0 | 0 | 0 | 0 | 0 | 0 | 0 | 0 | 0 | 0 | 0 | 0 | 0 | 0 | 0 | 0 | 0 | 0 | 0 | 0 | 0 | 0 | 0 | 0 | 0 | 0 | 0 | 0 | 0 | 0 | 0 | 0 | 0 | 0 | 0 | 0 | 0 | 0 | 0 | 0 | 0 | 0 | 0 | 0 | 0 | 0 | 0 | 0 | 0 | 0 | 0 | 0 | 0 | 0 | 0 | 0 | 0 | 0 | 0 | 0 | 0
Residential | Lighting | Lamps/Fixtures | Fixtures | Yes | Residential | Multifamily - High Rise | Lighting | NR | Res-Lighting-2021P_v6 | WA-Track_0 to 249 lumens | Residential - Lighting-NR | Lighting | 0 | Existing | -52.0492 | -34.5787 | 0.32739 | 1.7136 | 0.00025619 | 20 | 5.0366 | 1 | 1 | 0 | 0 | 0 | 0 | 0 | 0 | 0 | 0 | 0 | 0 | 0 | 0 | 0 | 0 | 0 | 0 | 0 | 0 | 0 | 0 | 0 | 0 | 0 | 0 | 0 | 0 | 0 | 0 | 0 | 0 | 0 | 0 | 0 | 0 | 0 | 0 | 0 | 0 | 0 | 0 | 0 | 0 | 0 | 0 | 0 | 0 | 0 | 0 | 0 | 0 | 0 | 0 | 0 | 0 | 0 | 0 | 0 | 0 | 0 | 0 | 0 | 0 | 0 | 0 | 0 | 0 | 0 | 0 | 0 | 0 | 0 | 0 | 0 | 0 | 0 | 0 | 0 | 0 | 0 | 0 | 0 | 0 | 0 | 0 | 0 | 0 | 0 | 0 | 0 | 0 | 0 | 0 | 0 | 0 | 0 | 0 | 0 | 0 | 0 | 0 | 0 | 0 | 0 | 0 | 0 | 0 | 0 | 0 | 0 | 0 | 0 | 0 | 0 | 0 | 0 | 0 | 0 | 0 | 0 | 0 | 0
Residential | Lighting | Lamps/Fixtures | Fixtures | Yes | Residential | Multifamily - High Rise | Lighting | NR | Res-Lighting-2021P_v6 | WA-Track_250 to 499 lumens | Residential - Lighting-NR | Lighting | 0 | Existing | -52.0492 | -34.5787 | 0.64135 | 3.3569 | 0.00050187 | 20 | 5.0366 | 1 | 1 | 0 | 0 | 0 | 0 | 0 | 0 | 0 | 0 | 0 | 0 | 0 | 0 | 0 | 0 | 0 | 0 | 0 | 0 | 0 | 0 | 0 | 0 | 0 | 0 | 0 | 0 | 0 | 0 | 0 | 0 | 0 | 0 | 0 | 0 | 0 | 0 | 0 | 0 | 0 | 0 | 0 | 0 | 0 | 0 | 0 | 0 | 0 | 0 | 0 | 0 | 0 | 0 | 0 | 0 | 0 | 0 | 0 | 0 | 0 | 0 | 0 | 0 | 0 | 0 | 0 | 0 | 0 | 0 | 0 | 0 | 0 | 0 | 0 | 0 | 0 | 0 | 0 | 0 | 0 | 0 | 0 | 0 | 0 | 0 | 0 | 0 | 0 | 0 | 0 | 0 | 0 | 0 | 0 | 0 | 0 | 0 | 0 | 0 | 0 | 0 | 0 | 0 | 0 | 0 | 0 | 0 | 0 | 0 | 0 | 0 | 0 | 0 | 0 | 0 | 0 | 0 | 0 | 0 | 0 | 0 | 0
Residential | Lighting | Lamps/Fixtures | Fixtures | Yes | Residential | Multifamily - High Rise | Lighting | NR | Res-Lighting-2021P_v6 | WA-Track_500 to 999 lumens | Residential - Lighting-NR | Lighting | 0 | Existing | -52.0492 | -34.5787 | 1.2306 | 6.4411 | 0.00096296 | 20 | 5.0366 | 1 | 1 | 0 | 0 | 0 | 0 | 0 | 0 | 0 | 0 | 0 | 0 | 0 | 0 | 0 | 0 | 0 | 0 | 0 | 0 | 0 | 0 | 0 | 0 | 0 | 0 | 0 | 0 | 0 | 0 | 0 | 0 | 0 | 0 | 0 | 0 | 0 | 0 | 0 | 0 | 0 | 0 | 0 | 0 | 0 | 0 | 0 | 0 | 0 | 0 | 0 | 0 | 0 | 0 | 0 | 0 | 0 | 0 | 0 | 0 | 0 | 0 | 0 | 0 | 0 | 0 | 0 | 0 | 0 | 0 | 0 | 0 | 0 | 0 | 0 | 0 | 0 | 0 | 0 | 0 | 0 | 0 | 0 | 0 | 0 | 0 | 0 | 0 | 0 | 0 | 0 | 0 | 0 | 0 | 0 | 0 | 0 | 0 | 0 | 0 | 0 | 0 | 0 | 0 | 0 | 0 | 0 | 0 | 0 | 0 | 0 | 0 | 0 | 0 | 0 | 0 | 0 | 0 | 0 | 0 | 0 | 0 | 0
Residential | Lighting | Lamps/Fixtures | Fixtures | Yes | Residential | Multifamily - High Rise | Lighting | NR | Res-Lighting-2021P_v6 | WA-Track_1000 to 1999 lumens | Residential - Lighting-NR | Lighting | 0 | Existing | -52.0492 | -34.5787 | 2.2559 | 11.808 | 0.0017653 | 20 | 5.0366 | 1 | 1 | 0 | 0 | 0 | 0 | 0 | 0 | 0 | 0 | 0 | 0 | 0 | 0 | 0 | 0 | 0 | 0 | 0 | 0 | 0 | 0 | 0 | 0 | 0 | 0 | 0 | 0 | 0 | 0 | 0 | 0 | 0 | 0 | 0 | 0 | 0 | 0 | 0 | 0 | 0 | 0 | 0 | 0 | 0 | 0 | 0 | 0 | 0 | 0 | 0 | 0 | 0 | 0 | 0 | 0 | 0 | 0 | 0 | 0 | 0 | 0 | 0 | 0 | 0 | 0 | 0 | 0 | 0 | 0 | 0 | 0 | 0 | 0 | 0 | 0 | 0 | 0 | 0 | 0 | 0 | 0 | 0 | 0 | 0 | 0 | 0 | 0 | 0 | 0 | 0 | 0 | 0 | 0 | 0 | 0 | 0 | 0 | 0 | 0 | 0 | 0 | 0 | 0 | 0 | 0 | 0 | 0 | 0 | 0 | 0 | 0 | 0 | 0 | 0 | 0 | 0 | 0 | 0 | 0 | 0 | 0 | 0
Residential | Lighting | Lamps/Fixtures | Fixtures | Yes | Residential | Multifamily - High Rise | Lighting | NR | Res-Lighting-2021P_v6 | WA-Track_2000 to 3999 lumens | Residential - Lighting-NR | Lighting | 0 | Existing | -52.0492 | -34.5787 | 4.3723 | 22.8853 | 0.0034214 | 20 | 5.0366 | 1 | 1 | 0 | 0 | 0 | 0 | 0 | 0 | 0 | 0 | 0 | 0 | 0 | 0 | 0 | 0 | 0 | 0 | 0 | 0 | 0 | 0 | 0 | 0 | 0 | 0 | 0 | 0 | 0 | 0 | 0 | 0 | 0 | 0 | 0 | 0 | 0 | 0 | 0 | 0 | 0 | 0 | 0 | 0 | 0 | 0 | 0 | 0 | 0 | 0 | 0 | 0 | 0 | 0 | 0 | 0 | 0 | 0 | 0 | 0 | 0 | 0 | 0 | 0 | 0 | 0 | 0 | 0 | 0 | 0 | 0 | 0 | 0 | 0 | 0 | 0 | 0 | 0 | 0 | 0 | 0 | 0 | 0 | 0 | 0 | 0 | 0 | 0 | 0 | 0 | 0 | 0 | 0 | 0 | 0 | 0 | 0 | 0 | 0 | 0 | 0 | 0 | 0 | 0 | 0 | 0 | 0 | 0 | 0 | 0 | 0 | 0 | 0 | 0 | 0 | 0 | 0 | 0 | 0 | 0 | 0 | 0 | 0
Residential | Lighting | Lamps/Fixtures | Fixtures | Yes | Residential | Multifamily - High Rise | Lighting | NR | Res-Lighting-2021P_v6 | WA-Track_4000 to 7999 lumens | Residential - Lighting-NR | Lighting | 0 | Existing | -52.0492 | -34.5787 | 7.9865 | 41.8027 | 0.0062496 | 20 | 5.0366 | 1 | 1 | 0 | 0 | 0 | 0 | 0 | 0 | 0 | 0 | 0 | 0 | 0 | 0 | 0 | 0 | 0 | 0 | 0 | 0 | 0 | 0 | 0 | 0 | 0 | 0 | 0 | 0 | 0 | 0 | 0 | 0 | 0 | 0 | 0 | 0 | 0 | 0 | 0 | 0 | 0 | 0 | 0 | 0 | 0 | 0 | 0 | 0 | 0 | 0 | 0 | 0 | 0 | 0 | 0 | 0 | 0 | 0 | 0 | 0 | 0 | 0 | 0 | 0 | 0 | 0 | 0 | 0 | 0 | 0 | 0 | 0 | 0 | 0 | 0 | 0 | 0 | 0 | 0 | 0 | 0 | 0 | 0 | 0 | 0 | 0 | 0 | 0 | 0 | 0 | 0 | 0 | 0 | 0 | 0 | 0 | 0 | 0 | 0 | 0 | 0 | 0 | 0 | 0 | 0 | 0 | 0 | 0 | 0 | 0 | 0 | 0 | 0 | 0 | 0 | 0 | 0 | 0 | 0 | 0 | 0 | 0 | 0
Residential | Lighting | Lamps/Fixtures | Fixtures | Yes | Residential | Manufactured | Lighting | NR | Res-Lighting-2021P_v6 | ID/MT/OR-Floor/Table_0 to 249 lumens | Residential - Lighting-NR | Lighting | 0 | Existing | -66.764 | -49.1905 | 0.081473 | 0.7927 | 0.00011935 | 20 | 8.6489 | 1 | 1 | 0 | 0 | 0 | 0 | 0 | 0 | 0 | 0 | 0 | 0 | 0 | 0 | 0 | 0 | 0 | 0 | 0 | 0 | 0 | 0 | 0 | 0 | 0 | 0 | 0 | 0 | 0 | 0 | 0 | 0 | 0 | 0 | 0 | 0 | 0 | 0 | 0 | 0 | 0 | 0 | 0 | 0 | 0 | 0 | 0 | 0 | 0 | 0 | 0 | 0 | 0 | 0 | 0 | 0 | 0 | 0 | 0 | 0 | 0 | 0 | 0 | 0 | 0 | 0 | 0 | 0 | 0 | 0 | 0 | 0 | 0 | 0 | 0 | 0 | 0 | 0 | 0 | 0 | 0 | 0 | 0 | 0 | 0 | 0 | 0 | 0 | 0 | 0 | 0 | 0 | 0 | 0 | 0 | 0 | 0 | 0 | 0 | 0 | 0 | 0 | 0 | 0 | 0 | 0 | 0 | 0 | 0 | 0 | 0 | 0 | 0 | 0 | 0 | 0 | 0 | 0 | 0 | 0 | 0 | 0 | 0
Residential | Lighting | Lamps/Fixtures | Fixtures | Yes | Residential | Manufactured | Lighting | NR | Res-Lighting-2021P_v6 | ID/MT/OR-Floor/Table_250 to 499 lumens | Residential - Lighting-NR | Lighting | 0 | Existing | -66.764 | -49.1905 | 0.15961 | 1.5529 | 0.00023381 | 20 | 8.6489 | 1 | 1 | 0 | 0 | 0 | 0 | 0 | 0 | 0 | 0 | 0 | 0 | 0 | 0 | 0 | 0 | 0 | 0 | 0 | 0 | 0 | 0 | 0 | 0 | 0 | 0 | 0 | 0 | 0 | 0 | 0 | 0 | 0 | 0 | 0 | 0 | 0 | 0 | 0 | 0 | 0 | 0 | 0 | 0 | 0 | 0 | 0 | 0 | 0 | 0 | 0 | 0 | 0 | 0 | 0 | 0 | 0 | 0 | 0 | 0 | 0 | 0 | 0 | 0 | 0 | 0 | 0 | 0 | 0 | 0 | 0 | 0 | 0 | 0 | 0 | 0 | 0 | 0 | 0 | 0 | 0 | 0 | 0 | 0 | 0 | 0 | 0 | 0 | 0 | 0 | 0 | 0 | 0 | 0 | 0 | 0 | 0 | 0 | 0 | 0 | 0 | 0 | 0 | 0 | 0 | 0 | 0 | 0 | 0 | 0 | 0 | 0 | 0 | 0 | 0 | 0 | 0 | 0 | 0 | 0 | 0 | 0 | 0
Residential | Lighting | Lamps/Fixtures | Fixtures | Yes | Residential | Manufactured | Lighting | NR | Res-Lighting-2021P_v6 | ID/MT/OR-Floor/Table_500 to 999 lumens | Residential - Lighting-NR | Lighting | 0 | Existing | -66.764 | -49.1905 | 0.30624 | 2.9796 | 0.00044862 | 20 | 8.6489 | 1 | 1 | 0 | 0 | 0 | 0 | 0 | 0 | 0 | 0 | 0 | 0 | 0 | 0 | 0 | 0 | 0 | 0 | 0 | 0 | 0 | 0 | 0 | 0 | 0 | 0 | 0 | 0 | 0 | 0 | 0 | 0 | 0 | 0 | 0 | 0 | 0 | 0 | 0 | 0 | 0 | 0 | 0 | 0 | 0 | 0 | 0 | 0 | 0 | 0 | 0 | 0 | 0 | 0 | 0 | 0 | 0 | 0 | 0 | 0 | 0 | 0 | 0 | 0 | 0 | 0 | 0 | 0 | 0 | 0 | 0 | 0 | 0 | 0 | 0 | 0 | 0 | 0 | 0 | 0 | 0 | 0 | 0 | 0 | 0 | 0 | 0 | 0 | 0 | 0 | 0 | 0 | 0 | 0 | 0 | 0 | 0 | 0 | 0 | 0 | 0 | 0 | 0 | 0 | 0 | 0 | 0 | 0 | 0 | 0 | 0 | 0 | 0 | 0 | 0 | 0 | 0 | 0 | 0 | 0 | 0 | 0 | 0
Residential | Lighting | Lamps/Fixtures | Fixtures | Yes | Residential | Manufactured | Lighting | NR | Res-Lighting-2021P_v6 | ID/MT/OR-Floor/Table_1000 to 1999 lumens | Residential - Lighting-NR | Lighting | 0 | Existing | -66.764 | -49.1905 | 0.56141 | 5.4623 | 0.00082242 | 20 | 8.6489 | 1 | 1 | 0 | 0 | 0 | 0 | 0 | 0 | 0 | 0 | 0 | 0 | 0 | 0 | 0 | 0 | 0 | 0 | 0 | 0 | 0 | 0 | 0 | 0 | 0 | 0 | 0 | 0 | 0 | 0 | 0 | 0 | 0 | 0 | 0 | 0 | 0 | 0 | 0 | 0 | 0 | 0 | 0 | 0 | 0 | 0 | 0 | 0 | 0 | 0 | 0 | 0 | 0 | 0 | 0 | 0 | 0 | 0 | 0 | 0 | 0 | 0 | 0 | 0 | 0 | 0 | 0 | 0 | 0 | 0 | 0 | 0 | 0 | 0 | 0 | 0 | 0 | 0 | 0 | 0 | 0 | 0 | 0 | 0 | 0 | 0 | 0 | 0 | 0 | 0 | 0 | 0 | 0 | 0 | 0 | 0 | 0 | 0 | 0 | 0 | 0 | 0 | 0 | 0 | 0 | 0 | 0 | 0 | 0 | 0 | 0 | 0 | 0 | 0 | 0 | 0 | 0 | 0 | 0 | 0 | 0 | 0 | 0
Residential | Lighting | Lamps/Fixtures | Fixtures | Yes | Residential | Manufactured | Lighting | NR | Res-Lighting-2021P_v6 | ID/MT/OR-Floor/Table_2000 to 3999 lumens | Residential - Lighting-NR | Lighting | 0 | Existing | -66.764 | -49.1905 | 1.0881 | 10.5866 | 0.0015939 | 20 | 8.6489 | 1 | 1 | 0 | 0 | 0 | 0 | 0 | 0 | 0 | 0 | 0 | 0 | 0 | 0 | 0 | 0 | 0 | 0 | 0 | 0 | 0 | 0 | 0 | 0 | 0 | 0 | 0 | 0 | 0 | 0 | 0 | 0 | 0 | 0 | 0 | 0 | 0 | 0 | 0 | 0 | 0 | 0 | 0 | 0 | 0 | 0 | 0 | 0 | 0 | 0 | 0 | 0 | 0 | 0 | 0 | 0 | 0 | 0 | 0 | 0 | 0 | 0 | 0 | 0 | 0 | 0 | 0 | 0 | 0 | 0 | 0 | 0 | 0 | 0 | 0 | 0 | 0 | 0 | 0 | 0 | 0 | 0 | 0 | 0 | 0 | 0 | 0 | 0 | 0 | 0 | 0 | 0 | 0 | 0 | 0 | 0 | 0 | 0 | 0 | 0 | 0 | 0 | 0 | 0 | 0 | 0 | 0 | 0 | 0 | 0 | 0 | 0 | 0 | 0 | 0 | 0 | 0 | 0 | 0 | 0 | 0 | 0 | 0
Residential | Lighting | Lamps/Fixtures | Fixtures | Yes | Residential | Manufactured | Lighting | NR | Res-Lighting-2021P_v6 | ID/MT/OR-Floor/Table_4000 to 7999 lumens | Residential - Lighting-NR | Lighting | 0 | Existing | -66.764 | -49.1905 | 1.9875 | 19.3377 | 0.0029115 | 20 | 8.6489 | 1 | 1 | 0 | 0 | 0 | 0 | 0 | 0 | 0 | 0 | 0 | 0 | 0 | 0 | 0 | 0 | 0 | 0 | 0 | 0 | 0 | 0 | 0 | 0 | 0 | 0 | 0 | 0 | 0 | 0 | 0 | 0 | 0 | 0 | 0 | 0 | 0 | 0 | 0 | 0 | 0 | 0 | 0 | 0 | 0 | 0 | 0 | 0 | 0 | 0 | 0 | 0 | 0 | 0 | 0 | 0 | 0 | 0 | 0 | 0 | 0 | 0 | 0 | 0 | 0 | 0 | 0 | 0 | 0 | 0 | 0 | 0 | 0 | 0 | 0 | 0 | 0 | 0 | 0 | 0 | 0 | 0 | 0 | 0 | 0 | 0 | 0 | 0 | 0 | 0 | 0 | 0 | 0 | 0 | 0 | 0 | 0 | 0 | 0 | 0 | 0 | 0 | 0 | 0 | 0 | 0 | 0 | 0 | 0 | 0 | 0 | 0 | 0 | 0 | 0 | 0 | 0 | 0 | 0 | 0 | 0 | 0 | 0
Residential | Lighting | Lamps/Fixtures | Fixtures | Yes | Residential | Manufactured | Lighting | NR | Res-Lighting-2021P_v6 | ID/MT/OR-Ceiling and Wall Flush Mount _0 to 249 lumens | Residential - Lighting-NR | Lighting | 0 | Existing | -37.0189 | -19.1294 | 0.25069 | 1.0409 | 0.0001601 | 20 | 3.7673 | 1 | 1 | 0 | 0 | 0 | 0 | 0 | 0 | 0 | 0 | 0 | 0 | 0 | 0 | 0 | 0 | 0 | 0 | 0 | 0 | 0 | 0 | 0 | 0 | 0 | 0 | 0 | 0 | 0 | 0 | 0 | 0 | 0 | 0 | 0 | 0 | 0 | 0 | 0 | 0 | 0 | 0 | 0 | 0 | 0 | 0 | 0 | 0 | 0 | 0 | 0 | 0 | 0 | 0 | 0 | 0 | 0 | 0 | 0 | 0 | 0 | 0 | 0 | 0 | 0 | 0 | 0 | 0 | 0 | 0 | 0 | 0 | 0 | 0 | 0 | 0 | 0 | 0 | 0 | 0 | 0 | 0 | 0 | 0 | 0 | 0 | 0 | 0 | 0 | 0 | 0 | 0 | 0 | 0 | 0 | 0 | 0 | 0 | 0 | 0 | 0 | 0 | 0 | 0 | 0 | 0 | 0 | 0 | 0 | 0 | 0 | 0 | 0 | 0 | 0 | 0 | 0 | 0 | 0 | 0 | 0 | 0 | 0
Residential | Lighting | Lamps/Fixtures | Fixtures | Yes | Residential | Manufactured | Lighting | NR | Res-Lighting-2021P_v6 | ID/MT/OR-Ceiling and Wall Flush Mount _250 to 499 lumens | Residential - Lighting-NR | Lighting | 0 | Existing | -37.0189 | -19.1294 | 0.4911 | 2.0391 | 0.00031363 | 20 | 3.7673 | 1 | 1 | 0 | 0 | 0 | 0 | 0 | 0 | 0 | 0 | 0 | 0 | 0 | 0 | 0 | 0 | 0 | 0 | 0 | 0 | 0 | 0 | 0 | 0 | 0 | 0 | 0 | 0 | 0 | 0 | 0 | 0 | 0 | 0 | 0 | 0 | 0 | 0 | 0 | 0 | 0 | 0 | 0 | 0 | 0 | 0 | 0 | 0 | 0 | 0 | 0 | 0 | 0 | 0 | 0 | 0 | 0 | 0 | 0 | 0 | 0 | 0 | 0 | 0 | 0 | 0 | 0 | 0 | 0 | 0 | 0 | 0 | 0 | 0 | 0 | 0 | 0 | 0 | 0 | 0 | 0 | 0 | 0 | 0 | 0 | 0 | 0 | 0 | 0 | 0 | 0 | 0 | 0 | 0 | 0 | 0 | 0 | 0 | 0 | 0 | 0 | 0 | 0 | 0 | 0 | 0 | 0 | 0 | 0 | 0 | 0 | 0 | 0 | 0 | 0 | 0 | 0 | 0 | 0 | 0 | 0 | 0 | 0
Residential | Lighting | Lamps/Fixtures | Fixtures | Yes | Residential | Manufactured | Lighting | NR | Res-Lighting-2021P_v6 | ID/MT/OR-Ceiling and Wall Flush Mount _500 to 999 lumens | Residential - Lighting-NR | Lighting | 0 | Existing | -37.0189 | -19.1294 | 0.94229 | 3.9125 | 0.00060177 | 20 | 3.7673 | 1 | 1 | 0 | 0 | 0 | 0 | 0 | 0 | 0 | 0 | 0 | 0 | 0 | 0 | 0 | 0 | 0 | 0 | 0 | 0 | 0 | 0 | 0 | 0 | 0 | 0 | 0 | 0 | 0 | 0 | 0 | 0 | 0 | 0 | 0 | 0 | 0 | 0 | 0 | 0 | 0 | 0 | 0 | 0 | 0 | 0 | 0 | 0 | 0 | 0 | 0 | 0 | 0 | 0 | 0 | 0 | 0 | 0 | 0 | 0 | 0 | 0 | 0 | 0 | 0 | 0 | 0 | 0 | 0 | 0 | 0 | 0 | 0 | 0 | 0 | 0 | 0 | 0 | 0 | 0 | 0 | 0 | 0 | 0 | 0 | 0 | 0 | 0 | 0 | 0 | 0 | 0 | 0 | 0 | 0 | 0 | 0 | 0 | 0 | 0 | 0 | 0 | 0 | 0 | 0 | 0 | 0 | 0 | 0 | 0 | 0 | 0 | 0 | 0 | 0 | 0 | 0 | 0 | 0 | 0 | 0 | 0 | 0
Residential | Lighting | Lamps/Fixtures | Fixtures | Yes | Residential | Manufactured | Lighting | NR | Res-Lighting-2021P_v6 | ID/MT/OR-Ceiling and Wall Flush Mount _1000 to 1999 lumens | Residential - Lighting-NR | Lighting | 0 | Existing | -37.0189 | -19.1294 | 1.7274 | 7.1725 | 0.0011032 | 20 | 3.7673 | 1 | 1 | 0 | 0 | 0 | 0 | 0 | 0 | 0 | 0 | 0 | 0 | 0 | 0 | 0 | 0 | 0 | 0 | 0 | 0 | 0 | 0 | 0 | 0 | 0 | 0 | 0 | 0 | 0 | 0 | 0 | 0 | 0 | 0 | 0 | 0 | 0 | 0 | 0 | 0 | 0 | 0 | 0 | 0 | 0 | 0 | 0 | 0 | 0 | 0 | 0 | 0 | 0 | 0 | 0 | 0 | 0 | 0 | 0 | 0 | 0 | 0 | 0 | 0 | 0 | 0 | 0 | 0 | 0 | 0 | 0 | 0 | 0 | 0 | 0 | 0 | 0 | 0 | 0 | 0 | 0 | 0 | 0 | 0 | 0 | 0 | 0 | 0 | 0 | 0 | 0 | 0 | 0 | 0 | 0 | 0 | 0 | 0 | 0 | 0 | 0 | 0 | 0 | 0 | 0 | 0 | 0 | 0 | 0 | 0 | 0 | 0 | 0 | 0 | 0 | 0 | 0 | 0 | 0 | 0 | 0 | 0 | 0
Residential | Lighting | Lamps/Fixtures | Fixtures | Yes | Residential | Manufactured | Lighting | NR | Res-Lighting-2021P_v6 | ID/MT/OR-Ceiling and Wall Flush Mount _2000 to 3999 lumens | Residential - Lighting-NR | Lighting | 0 | Existing | -37.0189 | -19.1294 | 3.348 | 13.9011 | 0.0021381 | 20 | 3.7673 | 1 | 1 | 0 | 0 | 0 | 0 | 0 | 0 | 0 | 0 | 0 | 0 | 0 | 0 | 0 | 0 | 0 | 0 | 0 | 0 | 0 | 0 | 0 | 0 | 0 | 0 | 0 | 0 | 0 | 0 | 0 | 0 | 0 | 0 | 0 | 0 | 0 | 0 | 0 | 0 | 0 | 0 | 0 | 0 | 0 | 0 | 0 | 0 | 0 | 0 | 0 | 0 | 0 | 0 | 0 | 0 | 0 | 0 | 0 | 0 | 0 | 0 | 0 | 0 | 0 | 0 | 0 | 0 | 0 | 0 | 0 | 0 | 0 | 0 | 0 | 0 | 0 | 0 | 0 | 0 | 0 | 0 | 0 | 0 | 0 | 0 | 0 | 0 | 0 | 0 | 0 | 0 | 0 | 0 | 0 | 0 | 0 | 0 | 0 | 0 | 0 | 0 | 0 | 0 | 0 | 0 | 0 | 0 | 0 | 0 | 0 | 0 | 0 | 0 | 0 | 0 | 0 | 0 | 0 | 0 | 0 | 0 | 0
Residential | Lighting | Lamps/Fixtures | Fixtures | Yes | Residential | Manufactured | Lighting | NR | Res-Lighting-2021P_v6 | ID/MT/OR-Ceiling and Wall Flush Mount _4000 to 7999 lumens | Residential - Lighting-NR | Lighting | 0 | Existing | -37.0189 | -19.1294 | 6.1155 | 25.3921 | 0.0039055 | 20 | 3.7673 | 1 | 1 | 0 | 0 | 0 | 0 | 0 | 0 | 0 | 0 | 0 | 0 | 0 | 0 | 0 | 0 | 0 | 0 | 0 | 0 | 0 | 0 | 0 | 0 | 0 | 0 | 0 | 0 | 0 | 0 | 0 | 0 | 0 | 0 | 0 | 0 | 0 | 0 | 0 | 0 | 0 | 0 | 0 | 0 | 0 | 0 | 0 | 0 | 0 | 0 | 0 | 0 | 0 | 0 | 0 | 0 | 0 | 0 | 0 | 0 | 0 | 0 | 0 | 0 | 0 | 0 | 0 | 0 | 0 | 0 | 0 | 0 | 0 | 0 | 0 | 0 | 0 | 0 | 0 | 0 | 0 | 0 | 0 | 0 | 0 | 0 | 0 | 0 | 0 | 0 | 0 | 0 | 0 | 0 | 0 | 0 | 0 | 0 | 0 | 0 | 0 | 0 | 0 | 0 | 0 | 0 | 0 | 0 | 0 | 0 | 0 | 0 | 0 | 0 | 0 | 0 | 0 | 0 | 0 | 0 | 0 | 0 | 0
Residential | Lighting | Lamps/Fixtures | Fixtures | Yes | Residential | Manufactured | Lighting | NR | Res-Lighting-2021P_v6 | ID/MT/OR-Downlight Fixture_0 to 249 lumens | Residential - Lighting-NR | Lighting | 0 | Existing | -110.9388 | -92.7114 | 0.11126 | 0.82491 | 0.00012974 | 20 | 10.4593 | 1 | 1 | 0 | 0 | 0 | 0 | 0 | 0 | 0 | 0 | 0 | 0 | 0 | 0 | 0 | 0 | 0 | 0 | 0 | 0 | 0 | 0 | 0 | 0 | 0 | 0 | 0 | 0 | 0 | 0 | 0 | 0 | 0 | 0 | 0 | 0 | 0 | 0 | 0 | 0 | 0 | 0 | 0 | 0 | 0 | 0 | 0 | 0 | 0 | 0 | 0 | 0 | 0 | 0 | 0 | 0 | 0 | 0 | 0 | 0 | 0 | 0 | 0 | 0 | 0 | 0 | 0 | 0 | 0 | 0 | 0 | 0 | 0 | 0 | 0 | 0 | 0 | 0 | 0 | 0 | 0 | 0 | 0 | 0 | 0 | 0 | 0 | 0 | 0 | 0 | 0 | 0 | 0 | 0 | 0 | 0 | 0 | 0 | 0 | 0 | 0 | 0 | 0 | 0 | 0 | 0 | 0 | 0 | 0 | 0 | 0 | 0 | 0 | 0 | 0 | 0 | 0 | 0 | 0 | 0 | 0 | 0 | 0
Residential | Lighting | Lamps/Fixtures | Fixtures | Yes | Residential | Manufactured | Lighting | NR | Res-Lighting-2021P_v6 | ID/MT/OR-Downlight Fixture_250 to 499 lumens | Residential - Lighting-NR | Lighting | 0 | Existing | -110.9388 | -92.7114 | 0.21795 | 1.616 | 0.00025416 | 20 | 10.4593 | 1 | 1 | 0 | 0 | 0 | 0 | 0 | 0 | 0 | 0 | 0 | 0 | 0 | 0 | 0 | 0 | 0 | 0 | 0 | 0 | 0 | 0 | 0 | 0 | 0 | 0 | 0 | 0 | 0 | 0 | 0 | 0 | 0 | 0 | 0 | 0 | 0 | 0 | 0 | 0 | 0 | 0 | 0 | 0 | 0 | 0 | 0 | 0 | 0 | 0 | 0 | 0 | 0 | 0 | 0 | 0 | 0 | 0 | 0 | 0 | 0 | 0 | 0 | 0 | 0 | 0 | 0 | 0 | 0 | 0 | 0 | 0 | 0 | 0 | 0 | 0 | 0 | 0 | 0 | 0 | 0 | 0 | 0 | 0 | 0 | 0 | 0 | 0 | 0 | 0 | 0 | 0 | 0 | 0 | 0 | 0 | 0 | 0 | 0 | 0 | 0 | 0 | 0 | 0 | 0 | 0 | 0 | 0 | 0 | 0 | 0 | 0 | 0 | 0 | 0 | 0 | 0 | 0 | 0 | 0 | 0 | 0 | 0
Residential | Lighting | Lamps/Fixtures | Fixtures | Yes | Residential | Manufactured | Lighting | NR | Res-Lighting-2021P_v6 | ID/MT/OR-Downlight Fixture_500 to 999 lumens | Residential - Lighting-NR | Lighting | 0 | Existing | -110.9388 | -92.7114 | 0.4182 | 3.1007 | 0.00048767 | 20 | 10.4593 | 1 | 1 | 0 | 0 | 0 | 0 | 0 | 0 | 0 | 0 | 0 | 0 | 0 | 0 | 0 | 0 | 0 | 0 | 0 | 0 | 0 | 0 | 0 | 0 | 0 | 0 | 0 | 0 | 0 | 0 | 0 | 0 | 0 | 0 | 0 | 0 | 0 | 0 | 0 | 0 | 0 | 0 | 0 | 0 | 0 | 0 | 0 | 0 | 0 | 0 | 0 | 0 | 0 | 0 | 0 | 0 | 0 | 0 | 0 | 0 | 0 | 0 | 0 | 0 | 0 | 0 | 0 | 0 | 0 | 0 | 0 | 0 | 0 | 0 | 0 | 0 | 0 | 0 | 0 | 0 | 0 | 0 | 0 | 0 | 0 | 0 | 0 | 0 | 0 | 0 | 0 | 0 | 0 | 0 | 0 | 0 | 0 | 0 | 0 | 0 | 0 | 0 | 0 | 0 | 0 | 0 | 0 | 0 | 0 | 0 | 0 | 0 | 0 | 0 | 0 | 0 | 0 | 0 | 0 | 0 | 0 | 0 | 0
Residential | Lighting | Lamps/Fixtures | Fixtures | Yes | Residential | Manufactured | Lighting | NR | Res-Lighting-2021P_v6 | ID/MT/OR-Downlight Fixture_1000 to 1999 lumens | Residential - Lighting-NR | Lighting | 0 | Existing | -110.9388 | -92.7114 | 0.76666 | 5.6843 | 0.00089401 | 20 | 10.4593 | 1 | 1 | 0 | 0 | 0 | 0 | 0 | 0 | 0 | 0 | 0 | 0 | 0 | 0 | 0 | 0 | 0 | 0 | 0 | 0 | 0 | 0 | 0 | 0 | 0 | 0 | 0 | 0 | 0 | 0 | 0 | 0 | 0 | 0 | 0 | 0 | 0 | 0 | 0 | 0 | 0 | 0 | 0 | 0 | 0 | 0 | 0 | 0 | 0 | 0 | 0 | 0 | 0 | 0 | 0 | 0 | 0 | 0 | 0 | 0 | 0 | 0 | 0 | 0 | 0 | 0 | 0 | 0 | 0 | 0 | 0 | 0 | 0 | 0 | 0 | 0 | 0 | 0 | 0 | 0 | 0 | 0 | 0 | 0 | 0 | 0 | 0 | 0 | 0 | 0 | 0 | 0 | 0 | 0 | 0 | 0 | 0 | 0 | 0 | 0 | 0 | 0 | 0 | 0 | 0 | 0 | 0 | 0 | 0 | 0 | 0 | 0 | 0 | 0 | 0 | 0 | 0 | 0 | 0 | 0 | 0 | 0 | 0
Residential | Lighting | Lamps/Fixtures | Fixtures | Yes | Residential | Manufactured | Lighting | NR | Res-Lighting-2021P_v6 | ID/MT/OR-Downlight Fixture_2000 to 3999 lumens | Residential - Lighting-NR | Lighting | 0 | Existing | -110.9388 | -92.7114 | 1.4859 | 11.0168 | 0.0017327 | 20 | 10.4593 | 1 | 1 | 0 | 0 | 0 | 0 | 0 | 0 | 0 | 0 | 0 | 0 | 0 | 0 | 0 | 0 | 0 | 0 | 0 | 0 | 0 | 0 | 0 | 0 | 0 | 0 | 0 | 0 | 0 | 0 | 0 | 0 | 0 | 0 | 0 | 0 | 0 | 0 | 0 | 0 | 0 | 0 | 0 | 0 | 0 | 0 | 0 | 0 | 0 | 0 | 0 | 0 | 0 | 0 | 0 | 0 | 0 | 0 | 0 | 0 | 0 | 0 | 0 | 0 | 0 | 0 | 0 | 0 | 0 | 0 | 0 | 0 | 0 | 0 | 0 | 0 | 0 | 0 | 0 | 0 | 0 | 0 | 0 | 0 | 0 | 0 | 0 | 0 | 0 | 0 | 0 | 0 | 0 | 0 | 0 | 0 | 0 | 0 | 0 | 0 | 0 | 0 | 0 | 0 | 0 | 0 | 0 | 0 | 0 | 0 | 0 | 0 | 0 | 0 | 0 | 0 | 0 | 0 | 0 | 0 | 0 | 0 | 0
Residential | Lighting | Lamps/Fixtures | Fixtures | Yes | Residential | Manufactured | Lighting | NR | Res-Lighting-2021P_v6 | ID/MT/OR-Downlight Fixture_4000 to 7999 lumens | Residential - Lighting-NR | Lighting | 0 | Existing | -110.9388 | -92.7114 | 2.7141 | 20.1235 | 0.003165 | 20 | 10.4593 | 1 | 1 | 0 | 0 | 0 | 0 | 0 | 0 | 0 | 0 | 0 | 0 | 0 | 0 | 0 | 0 | 0 | 0 | 0 | 0 | 0 | 0 | 0 | 0 | 0 | 0 | 0 | 0 | 0 | 0 | 0 | 0 | 0 | 0 | 0 | 0 | 0 | 0 | 0 | 0 | 0 | 0 | 0 | 0 | 0 | 0 | 0 | 0 | 0 | 0 | 0 | 0 | 0 | 0 | 0 | 0 | 0 | 0 | 0 | 0 | 0 | 0 | 0 | 0 | 0 | 0 | 0 | 0 | 0 | 0 | 0 | 0 | 0 | 0 | 0 | 0 | 0 | 0 | 0 | 0 | 0 | 0 | 0 | 0 | 0 | 0 | 0 | 0 | 0 | 0 | 0 | 0 | 0 | 0 | 0 | 0 | 0 | 0 | 0 | 0 | 0 | 0 | 0 | 0 | 0 | 0 | 0 | 0 | 0 | 0 | 0 | 0 | 0 | 0 | 0 | 0 | 0 | 0 | 0 | 0 | 0 | 0 | 0
Residential | Lighting | Lamps/Fixtures | Fixtures | Yes | Residential | Manufactured | Lighting | NR | Res-Lighting-2021P_v6 | ID/MT/OR-Exterior Porch_0 to 249 lumens | Residential - Lighting-NR | Lighting | 0 | Existing | -72.293 | -42.8533 | 0.1086 | 0.87246 | 8.681e-05 | 20 | 10.5668 | 1 | 1 | 0 | 0 | 0 | 0 | 0 | 0 | 0 | 0 | 0 | 0 | 0 | 0 | 0 | 0 | 0 | 0 | 0 | 0 | 0 | 0 | 0 | 0 | 0 | 0 | 0 | 0 | 0 | 0 | 0 | 0 | 0 | 0 | 0 | 0 | 0 | 0 | 0 | 0 | 0 | 0 | 0 | 0 | 0 | 0 | 0 | 0 | 0 | 0 | 0 | 0 | 0 | 0 | 0 | 0 | 0 | 0 | 0 | 0 | 0 | 0 | 0 | 0 | 0 | 0 | 0 | 0 | 0 | 0 | 0 | 0 | 0 | 0 | 0 | 0 | 0 | 0 | 0 | 0 | 0 | 0 | 0 | 0 | 0 | 0 | 0 | 0 | 0 | 0 | 0 | 0 | 0 | 0 | 0 | 0 | 0 | 0 | 0 | 0 | 0 | 0 | 0 | 0 | 0 | 0 | 0 | 0 | 0 | 0 | 0 | 0 | 0 | 0 | 0 | 0 | 0 | 0 | 0 | 0 | 0 | 0 | 0
Residential | Lighting | Lamps/Fixtures | Fixtures | Yes | Residential | Manufactured | Lighting | NR | Res-Lighting-2021P_v6 | ID/MT/OR-Exterior Porch_250 to 499 lumens | Residential - Lighting-NR | Lighting | 0 | Existing | -72.293 | -42.8533 | 0.21274 | 1.7091 | 0.00017006 | 20 | 10.5668 | 1 | 1 | 0 | 0 | 0 | 0 | 0 | 0 | 0 | 0 | 0 | 0 | 0 | 0 | 0 | 0 | 0 | 0 | 0 | 0 | 0 | 0 | 0 | 0 | 0 | 0 | 0 | 0 | 0 | 0 | 0 | 0 | 0 | 0 | 0 | 0 | 0 | 0 | 0 | 0 | 0 | 0 | 0 | 0 | 0 | 0 | 0 | 0 | 0 | 0 | 0 | 0 | 0 | 0 | 0 | 0 | 0 | 0 | 0 | 0 | 0 | 0 | 0 | 0 | 0 | 0 | 0 | 0 | 0 | 0 | 0 | 0 | 0 | 0 | 0 | 0 | 0 | 0 | 0 | 0 | 0 | 0 | 0 | 0 | 0 | 0 | 0 | 0 | 0 | 0 | 0 | 0 | 0 | 0 | 0 | 0 | 0 | 0 | 0 | 0 | 0 | 0 | 0 | 0 | 0 | 0 | 0 | 0 | 0 | 0 | 0 | 0 | 0 | 0 | 0 | 0 | 0 | 0 | 0 | 0 | 0 | 0 | 0
Residential | Lighting | Lamps/Fixtures | Fixtures | Yes | Residential | Manufactured | Lighting | NR | Res-Lighting-2021P_v6 | ID/MT/OR-Exterior Porch_500 to 999 lumens | Residential - Lighting-NR | Lighting | 0 | Existing | -72.293 | -42.8533 | 0.4082 | 3.2794 | 0.0003263 | 20 | 10.5668 | 1 | 1 | 0 | 0 | 0 | 0 | 0 | 0 | 0 | 0 | 0 | 0 | 0 | 0 | 0 | 0 | 0 | 0 | 0 | 0 | 0 | 0 | 0 | 0 | 0 | 0 | 0 | 0 | 0 | 0 | 0 | 0 | 0 | 0 | 0 | 0 | 0 | 0 | 0 | 0 | 0 | 0 | 0 | 0 | 0 | 0 | 0 | 0 | 0 | 0 | 0 | 0 | 0 | 0 | 0 | 0 | 0 | 0 | 0 | 0 | 0 | 0 | 0 | 0 | 0 | 0 | 0 | 0 | 0 | 0 | 0 | 0 | 0 | 0 | 0 | 0 | 0 | 0 | 0 | 0 | 0 | 0 | 0 | 0 | 0 | 0 | 0 | 0 | 0 | 0 | 0 | 0 | 0 | 0 | 0 | 0 | 0 | 0 | 0 | 0 | 0 | 0 | 0 | 0 | 0 | 0 | 0 | 0 | 0 | 0 | 0 | 0 | 0 | 0 | 0 | 0 | 0 | 0 | 0 | 0 | 0 | 0 | 0
Residential | Lighting | Lamps/Fixtures | Fixtures | Yes | Residential | Manufactured | Lighting | NR | Res-Lighting-2021P_v6 | ID/MT/OR-Exterior Porch_1000 to 1999 lumens | Residential - Lighting-NR | Lighting | 0 | Existing | -72.293 | -42.8533 | 0.74833 | 6.0119 | 0.00059819 | 20 | 10.5668 | 1 | 1 | 0 | 0 | 0 | 0 | 0 | 0 | 0 | 0 | 0 | 0 | 0 | 0 | 0 | 0 | 0 | 0 | 0 | 0 | 0 | 0 | 0 | 0 | 0 | 0 | 0 | 0 | 0 | 0 | 0 | 0 | 0 | 0 | 0 | 0 | 0 | 0 | 0 | 0 | 0 | 0 | 0 | 0 | 0 | 0 | 0 | 0 | 0 | 0 | 0 | 0 | 0 | 0 | 0 | 0 | 0 | 0 | 0 | 0 | 0 | 0 | 0 | 0 | 0 | 0 | 0 | 0 | 0 | 0 | 0 | 0 | 0 | 0 | 0 | 0 | 0 | 0 | 0 | 0 | 0 | 0 | 0 | 0 | 0 | 0 | 0 | 0 | 0 | 0 | 0 | 0 | 0 | 0 | 0 | 0 | 0 | 0 | 0 | 0 | 0 | 0 | 0 | 0 | 0 | 0 | 0 | 0 | 0 | 0 | 0 | 0 | 0 | 0 | 0 | 0 | 0 | 0 | 0 | 0 | 0 | 0 | 0
Residential | Lighting | Lamps/Fixtures | Fixtures | Yes | Residential | Manufactured | Lighting | NR | Res-Lighting-2021P_v6 | ID/MT/OR-Exterior Porch_2000 to 3999 lumens | Residential - Lighting-NR | Lighting | 0 | Existing | -72.293 | -42.8533 | 1.4504 | 11.6518 | 0.0011594 | 20 | 10.5668 | 1 | 1 | 0 | 0 | 0 | 0 | 0 | 0 | 0 | 0 | 0 | 0 | 0 | 0 | 0 | 0 | 0 | 0 | 0 | 0 | 0 | 0 | 0 | 0 | 0 | 0 | 0 | 0 | 0 | 0 | 0 | 0 | 0 | 0 | 0 | 0 | 0 | 0 | 0 | 0 | 0 | 0 | 0 | 0 | 0 | 0 | 0 | 0 | 0 | 0 | 0 | 0 | 0 | 0 | 0 | 0 | 0 | 0 | 0 | 0 | 0 | 0 | 0 | 0 | 0 | 0 | 0 | 0 | 0 | 0 | 0 | 0 | 0 | 0 | 0 | 0 | 0 | 0 | 0 | 0 | 0 | 0 | 0 | 0 | 0 | 0 | 0 | 0 | 0 | 0 | 0 | 0 | 0 | 0 | 0 | 0 | 0 | 0 | 0 | 0 | 0 | 0 | 0 | 0 | 0 | 0 | 0 | 0 | 0 | 0 | 0 | 0 | 0 | 0 | 0 | 0 | 0 | 0 | 0 | 0 | 0 | 0 | 0
Residential | Lighting | Lamps/Fixtures | Fixtures | Yes | Residential | Manufactured | Lighting | NR | Res-Lighting-2021P_v6 | ID/MT/OR-Exterior Porch_4000 to 7999 lumens | Residential - Lighting-NR | Lighting | 0 | Existing | -72.293 | -42.8533 | 2.6493 | 21.2835 | 0.0021177 | 20 | 10.5668 | 1 | 1 | 0 | 0 | 0 | 0 | 0 | 0 | 0 | 0 | 0 | 0 | 0 | 0 | 0 | 0 | 0 | 0 | 0 | 0 | 0 | 0 | 0 | 0 | 0 | 0 | 0 | 0 | 0 | 0 | 0 | 0 | 0 | 0 | 0 | 0 | 0 | 0 | 0 | 0 | 0 | 0 | 0 | 0 | 0 | 0 | 0 | 0 | 0 | 0 | 0 | 0 | 0 | 0 | 0 | 0 | 0 | 0 | 0 | 0 | 0 | 0 | 0 | 0 | 0 | 0 | 0 | 0 | 0 | 0 | 0 | 0 | 0 | 0 | 0 | 0 | 0 | 0 | 0 | 0 | 0 | 0 | 0 | 0 | 0 | 0 | 0 | 0 | 0 | 0 | 0 | 0 | 0 | 0 | 0 | 0 | 0 | 0 | 0 | 0 | 0 | 0 | 0 | 0 | 0 | 0 | 0 | 0 | 0 | 0 | 0 | 0 | 0 | 0 | 0 | 0 | 0 | 0 | 0 | 0 | 0 | 0 | 0
Residential | Lighting | Lamps/Fixtures | Fixtures | Yes | Residential | Manufactured | Lighting | NR | Res-Lighting-2021P_v6 | ID/MT/OR-Chandelier/Pendant_0 to 249 lumens | Residential - Lighting-NR | Lighting | 0 | Existing | -88.9269 | -62.2308 | 0.22656 | 0.95994 | 5.1437e-05 | 20 | 6.1162 | 1 | 1 | 0 | 0 | 0 | 0 | 0 | 0 | 0 | 0 | 0 | 0 | 0 | 0 | 0 | 0 | 0 | 0 | 0 | 0 | 0 | 0 | 0 | 0 | 0 | 0 | 0 | 0 | 0 | 0 | 0 | 0 | 0 | 0 | 0 | 0 | 0 | 0 | 0 | 0 | 0 | 0 | 0 | 0 | 0 | 0 | 0 | 0 | 0 | 0 | 0 | 0 | 0 | 0 | 0 | 0 | 0 | 0 | 0 | 0 | 0 | 0 | 0 | 0 | 0 | 0 | 0 | 0 | 0 | 0 | 0 | 0 | 0 | 0 | 0 | 0 | 0 | 0 | 0 | 0 | 0 | 0 | 0 | 0 | 0 | 0 | 0 | 0 | 0 | 0 | 0 | 0 | 0 | 0 | 0 | 0 | 0 | 0 | 0 | 0 | 0 | 0 | 0 | 0 | 0 | 0 | 0 | 0 | 0 | 0 | 0 | 0 | 0 | 0 | 0 | 0 | 0 | 0 | 0 | 0 | 0 | 0 | 0
Residential | Lighting | Lamps/Fixtures | Fixtures | Yes | Residential | Manufactured | Lighting | NR | Res-Lighting-2021P_v6 | ID/MT/OR-Chandelier/Pendant_250 to 499 lumens | Residential - Lighting-NR | Lighting | 0 | Existing | -88.9269 | -62.2308 | 0.44382 | 1.8805 | 0.00010077 | 20 | 6.1162 | 1 | 1 | 0 | 0 | 0 | 0 | 0 | 0 | 0 | 0 | 0 | 0 | 0 | 0 | 0 | 0 | 0 | 0 | 0 | 0 | 0 | 0 | 0 | 0 | 0 | 0 | 0 | 0 | 0 | 0 | 0 | 0 | 0 | 0 | 0 | 0 | 0 | 0 | 0 | 0 | 0 | 0 | 0 | 0 | 0 | 0 | 0 | 0 | 0 | 0 | 0 | 0 | 0 | 0 | 0 | 0 | 0 | 0 | 0 | 0 | 0 | 0 | 0 | 0 | 0 | 0 | 0 | 0 | 0 | 0 | 0 | 0 | 0 | 0 | 0 | 0 | 0 | 0 | 0 | 0 | 0 | 0 | 0 | 0 | 0 | 0 | 0 | 0 | 0 | 0 | 0 | 0 | 0 | 0 | 0 | 0 | 0 | 0 | 0 | 0 | 0 | 0 | 0 | 0 | 0 | 0 | 0 | 0 | 0 | 0 | 0 | 0 | 0 | 0 | 0 | 0 | 0 | 0 | 0 | 0 | 0 | 0 | 0
Residential | Lighting | Lamps/Fixtures | Fixtures | Yes | Residential | Manufactured | Lighting | NR | Res-Lighting-2021P_v6 | ID/MT/OR-Chandelier/Pendant_500 to 999 lumens | Residential - Lighting-NR | Lighting | 0 | Existing | -88.9269 | -62.2308 | 0.85159 | 3.6083 | 0.00019334 | 20 | 6.1162 | 1 | 1 | 0 | 0 | 0 | 0 | 0 | 0 | 0 | 0 | 0 | 0 | 0 | 0 | 0 | 0 | 0 | 0 | 0 | 0 | 0 | 0 | 0 | 0 | 0 | 0 | 0 | 0 | 0 | 0 | 0 | 0 | 0 | 0 | 0 | 0 | 0 | 0 | 0 | 0 | 0 | 0 | 0 | 0 | 0 | 0 | 0 | 0 | 0 | 0 | 0 | 0 | 0 | 0 | 0 | 0 | 0 | 0 | 0 | 0 | 0 | 0 | 0 | 0 | 0 | 0 | 0 | 0 | 0 | 0 | 0 | 0 | 0 | 0 | 0 | 0 | 0 | 0 | 0 | 0 | 0 | 0 | 0 | 0 | 0 | 0 | 0 | 0 | 0 | 0 | 0 | 0 | 0 | 0 | 0 | 0 | 0 | 0 | 0 | 0 | 0 | 0 | 0 | 0 | 0 | 0 | 0 | 0 | 0 | 0 | 0 | 0 | 0 | 0 | 0 | 0 | 0 | 0 | 0 | 0 | 0 | 0 | 0
Residential | Lighting | Lamps/Fixtures | Fixtures | Yes | Residential | Manufactured | Lighting | NR | Res-Lighting-2021P_v6 | ID/MT/OR-Chandelier/Pendant_1000 to 1999 lumens | Residential - Lighting-NR | Lighting | 0 | Existing | -88.9269 | -62.2308 | 1.5612 | 6.6148 | 0.00035444 | 20 | 6.1162 | 1 | 1 | 0 | 0 | 0 | 0 | 0 | 0 | 0 | 0 | 0 | 0 | 0 | 0 | 0 | 0 | 0 | 0 | 0 | 0 | 0 | 0 | 0 | 0 | 0 | 0 | 0 | 0 | 0 | 0 | 0 | 0 | 0 | 0 | 0 | 0 | 0 | 0 | 0 | 0 | 0 | 0 | 0 | 0 | 0 | 0 | 0 | 0 | 0 | 0 | 0 | 0 | 0 | 0 | 0 | 0 | 0 | 0 | 0 | 0 | 0 | 0 | 0 | 0 | 0 | 0 | 0 | 0 | 0 | 0 | 0 | 0 | 0 | 0 | 0 | 0 | 0 | 0 | 0 | 0 | 0 | 0 | 0 | 0 | 0 | 0 | 0 | 0 | 0 | 0 | 0 | 0 | 0 | 0 | 0 | 0 | 0 | 0 | 0 | 0 | 0 | 0 | 0 | 0 | 0 | 0 | 0 | 0 | 0 | 0 | 0 | 0 | 0 | 0 | 0 | 0 | 0 | 0 | 0 | 0 | 0 | 0 | 0
Residential | Lighting | Lamps/Fixtures | Fixtures | Yes | Residential | Manufactured | Lighting | NR | Res-Lighting-2021P_v6 | ID/MT/OR-Chandelier/Pendant_2000 to 3999 lumens | Residential - Lighting-NR | Lighting | 0 | Existing | -88.9269 | -62.2308 | 3.0257 | 12.8202 | 0.00068696 | 20 | 6.1162 | 1 | 1 | 0 | 0 | 0 | 0 | 0 | 0 | 0 | 0 | 0 | 0 | 0 | 0 | 0 | 0 | 0 | 0 | 0 | 0 | 0 | 0 | 0 | 0 | 0 | 0 | 0 | 0 | 0 | 0 | 0 | 0 | 0 | 0 | 0 | 0 | 0 | 0 | 0 | 0 | 0 | 0 | 0 | 0 | 0 | 0 | 0 | 0 | 0 | 0 | 0 | 0 | 0 | 0 | 0 | 0 | 0 | 0 | 0 | 0 | 0 | 0 | 0 | 0 | 0 | 0 | 0 | 0 | 0 | 0 | 0 | 0 | 0 | 0 | 0 | 0 | 0 | 0 | 0 | 0 | 0 | 0 | 0 | 0 | 0 | 0 | 0 | 0 | 0 | 0 | 0 | 0 | 0 | 0 | 0 | 0 | 0 | 0 | 0 | 0 | 0 | 0 | 0 | 0 | 0 | 0 | 0 | 0 | 0 | 0 | 0 | 0 | 0 | 0 | 0 | 0 | 0 | 0 | 0 | 0 | 0 | 0 | 0
Residential | Lighting | Lamps/Fixtures | Fixtures | Yes | Residential | Manufactured | Lighting | NR | Res-Lighting-2021P_v6 | ID/MT/OR-Chandelier/Pendant_4000 to 7999 lumens | Residential - Lighting-NR | Lighting | 0 | Existing | -88.9269 | -62.2308 | 5.5268 | 23.4176 | 0.0012548 | 20 | 6.1162 | 1 | 1 | 0 | 0 | 0 | 0 | 0 | 0 | 0 | 0 | 0 | 0 | 0 | 0 | 0 | 0 | 0 | 0 | 0 | 0 | 0 | 0 | 0 | 0 | 0 | 0 | 0 | 0 | 0 | 0 | 0 | 0 | 0 | 0 | 0 | 0 | 0 | 0 | 0 | 0 | 0 | 0 | 0 | 0 | 0 | 0 | 0 | 0 | 0 | 0 | 0 | 0 | 0 | 0 | 0 | 0 | 0 | 0 | 0 | 0 | 0 | 0 | 0 | 0 | 0 | 0 | 0 | 0 | 0 | 0 | 0 | 0 | 0 | 0 | 0 | 0 | 0 | 0 | 0 | 0 | 0 | 0 | 0 | 0 | 0 | 0 | 0 | 0 | 0 | 0 | 0 | 0 | 0 | 0 | 0 | 0 | 0 | 0 | 0 | 0 | 0 | 0 | 0 | 0 | 0 | 0 | 0 | 0 | 0 | 0 | 0 | 0 | 0 | 0 | 0 | 0 | 0 | 0 | 0 | 0 | 0 | 0 | 0
Residential | Lighting | Lamps/Fixtures | Fixtures | Yes | Residential | Manufactured | Lighting | NR | Res-Lighting-2021P_v6 | ID/MT/OR-Linear Flush Mount_0 to 249 lumens | Residential - Lighting-NR | Lighting | 0 | Existing | 11.7383 | 31.1759 | 0.081747 | 0.22794 | 3.8683e-05 | 20 | 1.5659 | 1 | 1 | 0 | 0 | 0 | 0 | 0 | 0 | 0 | 0 | 0 | 0 | 0 | 0 | 0 | 0 | 0 | 0 | 0 | 0 | 0 | 0 | 0 | 0 | 0 | 0 | 0 | 0 | 0 | 0 | 0 | 0 | 0 | 0 | 0 | 0 | 0 | 0 | 0 | 0 | 0 | 0 | 0 | 0 | 0 | 0 | 0 | 0 | 0 | 0 | 0 | 0 | 0 | 0 | 0 | 0 | 0 | 0 | 0 | 0 | 0 | 0 | 0 | 0 | 0 | 0 | 0 | 0 | 0 | 0 | 0 | 0 | 0 | 0 | 0 | 0 | 0 | 0 | 0 | 0 | 0 | 0 | 0 | 0 | 0 | 0 | 0 | 0 | 0 | 0 | 0 | 0 | 0 | 0 | 0 | 0 | 0 | 0 | 0 | 0 | 0 | 0 | 0 | 0 | 0 | 0 | 0 | 0 | 0 | 0 | 0 | 0 | 0 | 0 | 0 | 0 | 0 | 0 | 0 | 0 | 0 | 0 | 0
Residential | Lighting | Lamps/Fixtures | Fixtures | Yes | Residential | Manufactured | Lighting | NR | Res-Lighting-2021P_v6 | ID/MT/OR-Linear Flush Mount_250 to 499 lumens | Residential - Lighting-NR | Lighting | 0 | Existing | 11.7383 | 31.1759 | 0.16014 | 0.44653 | 7.578e-05 | 20 | 1.5659 | 1 | 1 | 0 | 0 | 0 | 0 | 0 | 0 | 0 | 0 | 0 | 0 | 0 | 0 | 0 | 0 | 0 | 0 | 0 | 0 | 0 | 0 | 0 | 0 | 0 | 0 | 0 | 0 | 0 | 0 | 0 | 0 | 0 | 0 | 0 | 0 | 0 | 0 | 0 | 0 | 0 | 0 | 0 | 0 | 0 | 0 | 0 | 0 | 0 | 0 | 0 | 0 | 0 | 0 | 0 | 0 | 0 | 0 | 0 | 0 | 0 | 0 | 0 | 0 | 0 | 0 | 0 | 0 | 0 | 0 | 0 | 0 | 0 | 0 | 0 | 0 | 0 | 0 | 0 | 0 | 0 | 0 | 0 | 0 | 0 | 0 | 0 | 0 | 0 | 0 | 0 | 0 | 0 | 0 | 0 | 0 | 0 | 0 | 0 | 0 | 0 | 0 | 0 | 0 | 0 | 0 | 0 | 0 | 0 | 0 | 0 | 0 | 0 | 0 | 0 | 0 | 0 | 0 | 0 | 0 | 0 | 0 | 0
Residential | Lighting | Lamps/Fixtures | Fixtures | Yes | Residential | Manufactured | Lighting | NR | Res-Lighting-2021P_v6 | ID/MT/OR-Linear Flush Mount_500 to 999 lumens | Residential - Lighting-NR | Lighting | 0 | Existing | 11.7383 | 31.1759 | 0.30727 | 0.85678 | 0.0001454 | 20 | 1.5659 | 1 | 1 | 0 | 0 | 0 | 0 | 0 | 0 | 0 | 0 | 0 | 0 | 0 | 0 | 0 | 0 | 0 | 0 | 0 | 0 | 0 | 0 | 0 | 0 | 0 | 0 | 0 | 0 | 0 | 0 | 0 | 0 | 0 | 0 | 0 | 0 | 0 | 0 | 0 | 0 | 0 | 0 | 0 | 0 | 0 | 0 | 0 | 0 | 0 | 0 | 0 | 0 | 0 | 0 | 0 | 0 | 0 | 0 | 0 | 0 | 0 | 0 | 0 | 0 | 0 | 0 | 0 | 0 | 0 | 0 | 0 | 0 | 0 | 0 | 0 | 0 | 0 | 0 | 0 | 0 | 0 | 0 | 0 | 0 | 0 | 0 | 0 | 0 | 0 | 0 | 0 | 0 | 0 | 0 | 0 | 0 | 0 | 0 | 0 | 0 | 0 | 0 | 0 | 0 | 0 | 0 | 0 | 0 | 0 | 0 | 0 | 0 | 0 | 0 | 0 | 0 | 0 | 0 | 0 | 0 | 0 | 0 | 0
Residential | Lighting | Lamps/Fixtures | Fixtures | Yes | Residential | Manufactured | Lighting | NR | Res-Lighting-2021P_v6 | ID/MT/OR-Linear Flush Mount_1000 to 1999 lumens | Residential - Lighting-NR | Lighting | 0 | Existing | 11.7383 | 31.1759 | 0.5633 | 1.5707 | 0.00026656 | 20 | 1.5659 | 1 | 1 | 0 | 0 | 0 | 0 | 0 | 0 | 0 | 0 | 0 | 0 | 0 | 0 | 0 | 0 | 0 | 0 | 0 | 0 | 0 | 0 | 0 | 0 | 0 | 0 | 0 | 0 | 0 | 0 | 0 | 0 | 0 | 0 | 0 | 0 | 0 | 0 | 0 | 0 | 0 | 0 | 0 | 0 | 0 | 0 | 0 | 0 | 0 | 0 | 0 | 0 | 0 | 0 | 0 | 0 | 0 | 0 | 0 | 0 | 0 | 0 | 0 | 0 | 0 | 0 | 0 | 0 | 0 | 0 | 0 | 0 | 0 | 0 | 0 | 0 | 0 | 0 | 0 | 0 | 0 | 0 | 0 | 0 | 0 | 0 | 0 | 0 | 0 | 0 | 0 | 0 | 0 | 0 | 0 | 0 | 0 | 0 | 0 | 0 | 0 | 0 | 0 | 0 | 0 | 0 | 0 | 0 | 0 | 0 | 0 | 0 | 0 | 0 | 0 | 0 | 0 | 0 | 0 | 0 | 0 | 0 | 0
Residential | Lighting | Lamps/Fixtures | Fixtures | Yes | Residential | Manufactured | Lighting | NR | Res-Lighting-2021P_v6 | ID/MT/OR-Linear Flush Mount_2000 to 3999 lumens | Residential - Lighting-NR | Lighting | 0 | Existing | 11.7383 | 31.1759 | 1.0917 | 3.0442 | 0.00051662 | 20 | 1.5659 | 1 | 1 | 0 | 0 | 0 | 0 | 0 | 0 | 0 | 0 | 0 | 0 | 0 | 0 | 0 | 0 | 0 | 0 | 0 | 0 | 0 | 0 | 0 | 0 | 0 | 0 | 0 | 0 | 0 | 0 | 0 | 0 | 0 | 0 | 0 | 0 | 0 | 0 | 0 | 0 | 0 | 0 | 0 | 0 | 0 | 0 | 0 | 0 | 0 | 0 | 0 | 0 | 0 | 0 | 0 | 0 | 0 | 0 | 0 | 0 | 0 | 0 | 0 | 0 | 0 | 0 | 0 | 0 | 0 | 0 | 0 | 0 | 0 | 0 | 0 | 0 | 0 | 0 | 0 | 0 | 0 | 0 | 0 | 0 | 0 | 0 | 0 | 0 | 0 | 0 | 0 | 0 | 0 | 0 | 0 | 0 | 0 | 0 | 0 | 0 | 0 | 0 | 0 | 0 | 0 | 0 | 0 | 0 | 0 | 0 | 0 | 0 | 0 | 0 | 0 | 0 | 0 | 0 | 0 | 0 | 0 | 0 | 0
Residential | Lighting | Lamps/Fixtures | Fixtures | Yes | Residential | Manufactured | Lighting | NR | Res-Lighting-2021P_v6 | ID/MT/OR-Linear Flush Mount_4000 to 7999 lumens | Residential - Lighting-NR | Lighting | 0 | Existing | 11.7383 | 31.1759 | 1.9942 | 5.5605 | 0.00094367 | 20 | 1.5659 | 1 | 1 | 0 | 0 | 0 | 0 | 0 | 0 | 0 | 0 | 0 | 0 | 0 | 0 | 0 | 0 | 0 | 0 | 0 | 0 | 0 | 0 | 0 | 0 | 0 | 0 | 0 | 0 | 0 | 0 | 0 | 0 | 0 | 0 | 0 | 0 | 0 | 0 | 0 | 0 | 0 | 0 | 0 | 0 | 0 | 0 | 0 | 0 | 0 | 0 | 0 | 0 | 0 | 0 | 0 | 0 | 0 | 0 | 0 | 0 | 0 | 0 | 0 | 0 | 0 | 0 | 0 | 0 | 0 | 0 | 0 | 0 | 0 | 0 | 0 | 0 | 0 | 0 | 0 | 0 | 0 | 0 | 0 | 0 | 0 | 0 | 0 | 0 | 0 | 0 | 0 | 0 | 0 | 0 | 0 | 0 | 0 | 0 | 0 | 0 | 0 | 0 | 0 | 0 | 0 | 0 | 0 | 0 | 0 | 0 | 0 | 0 | 0 | 0 | 0 | 0 | 0 | 0 | 0 | 0 | 0 | 0 | 0
Residential | Lighting | Lamps/Fixtures | Fixtures | Yes | Residential | Manufactured | Lighting | NR | Res-Lighting-2021P_v6 | ID/MT/OR-Linear Shop_0 to 249 lumens | Residential - Lighting-NR | Lighting | 0 | Existing | 20.6488 | 41.9573 | 0.081747 | 0.16937 | 3.1998e-05 | 20 | 1.2321 | 1 | 1 | 0 | 0 | 0 | 0 | 0 | 0 | 0 | 0 | 0 | 0 | 0 | 0 | 0 | 0 | 0 | 0 | 0 | 0 | 0 | 0 | 0 | 0 | 0 | 0 | 0 | 0 | 0 | 0 | 0 | 0 | 0 | 0 | 0 | 0 | 0 | 0 | 0 | 0 | 0 | 0 | 0 | 0 | 0 | 0 | 0 | 0 | 0 | 0 | 0 | 0 | 0 | 0 | 0 | 0 | 0 | 0 | 0 | 0 | 0 | 0 | 0 | 0 | 0 | 0 | 0 | 0 | 0 | 0 | 0 | 0 | 0 | 0 | 0 | 0 | 0 | 0 | 0 | 0 | 0 | 0 | 0 | 0 | 0 | 0 | 0 | 0 | 0 | 0 | 0 | 0 | 0 | 0 | 0 | 0 | 0 | 0 | 0 | 0 | 0 | 0 | 0 | 0 | 0 | 0 | 0 | 0 | 0 | 0 | 0 | 0 | 0 | 0 | 0 | 0 | 0 | 0 | 0 | 0 | 0 | 0 | 0
Residential | Lighting | Lamps/Fixtures | Fixtures | Yes | Residential | Manufactured | Lighting | NR | Res-Lighting-2021P_v6 | ID/MT/OR-Linear Shop_250 to 499 lumens | Residential - Lighting-NR | Lighting | 0 | Existing | 20.6488 | 41.9573 | 0.16014 | 0.33179 | 6.2683e-05 | 20 | 1.2321 | 1 | 1 | 0 | 0 | 0 | 0 | 0 | 0 | 0 | 0 | 0 | 0 | 0 | 0 | 0 | 0 | 0 | 0 | 0 | 0 | 0 | 0 | 0 | 0 | 0 | 0 | 0 | 0 | 0 | 0 | 0 | 0 | 0 | 0 | 0 | 0 | 0 | 0 | 0 | 0 | 0 | 0 | 0 | 0 | 0 | 0 | 0 | 0 | 0 | 0 | 0 | 0 | 0 | 0 | 0 | 0 | 0 | 0 | 0 | 0 | 0 | 0 | 0 | 0 | 0 | 0 | 0 | 0 | 0 | 0 | 0 | 0 | 0 | 0 | 0 | 0 | 0 | 0 | 0 | 0 | 0 | 0 | 0 | 0 | 0 | 0 | 0 | 0 | 0 | 0 | 0 | 0 | 0 | 0 | 0 | 0 | 0 | 0 | 0 | 0 | 0 | 0 | 0 | 0 | 0 | 0 | 0 | 0 | 0 | 0 | 0 | 0 | 0 | 0 | 0 | 0 | 0 | 0 | 0 | 0 | 0 | 0 | 0
Residential | Lighting | Lamps/Fixtures | Fixtures | Yes | Residential | Manufactured | Lighting | NR | Res-Lighting-2021P_v6 | ID/MT/OR-Linear Shop_500 to 999 lumens | Residential - Lighting-NR | Lighting | 0 | Existing | 20.6488 | 41.9573 | 0.30727 | 0.63662 | 0.00012027 | 20 | 1.2321 | 1 | 1 | 0 | 0 | 0 | 0 | 0 | 0 | 0 | 0 | 0 | 0 | 0 | 0 | 0 | 0 | 0 | 0 | 0 | 0 | 0 | 0 | 0 | 0 | 0 | 0 | 0 | 0 | 0 | 0 | 0 | 0 | 0 | 0 | 0 | 0 | 0 | 0 | 0 | 0 | 0 | 0 | 0 | 0 | 0 | 0 | 0 | 0 | 0 | 0 | 0 | 0 | 0 | 0 | 0 | 0 | 0 | 0 | 0 | 0 | 0 | 0 | 0 | 0 | 0 | 0 | 0 | 0 | 0 | 0 | 0 | 0 | 0 | 0 | 0 | 0 | 0 | 0 | 0 | 0 | 0 | 0 | 0 | 0 | 0 | 0 | 0 | 0 | 0 | 0 | 0 | 0 | 0 | 0 | 0 | 0 | 0 | 0 | 0 | 0 | 0 | 0 | 0 | 0 | 0 | 0 | 0 | 0 | 0 | 0 | 0 | 0 | 0 | 0 | 0 | 0 | 0 | 0 | 0 | 0 | 0 | 0 | 0
Residential | Lighting | Lamps/Fixtures | Fixtures | Yes | Residential | Manufactured | Lighting | NR | Res-Lighting-2021P_v6 | ID/MT/OR-Linear Shop_1000 to 1999 lumens | Residential - Lighting-NR | Lighting | 0 | Existing | 20.6488 | 41.9573 | 0.5633 | 1.1671 | 0.00022049 | 20 | 1.2321 | 1 | 1 | 0 | 0 | 0 | 0 | 0 | 0 | 0 | 0 | 0 | 0 | 0 | 0 | 0 | 0 | 0 | 0 | 0 | 0 | 0 | 0 | 0 | 0 | 0 | 0 | 0 | 0 | 0 | 0 | 0 | 0 | 0 | 0 | 0 | 0 | 0 | 0 | 0 | 0 | 0 | 0 | 0 | 0 | 0 | 0 | 0 | 0 | 0 | 0 | 0 | 0 | 0 | 0 | 0 | 0 | 0 | 0 | 0 | 0 | 0 | 0 | 0 | 0 | 0 | 0 | 0 | 0 | 0 | 0 | 0 | 0 | 0 | 0 | 0 | 0 | 0 | 0 | 0 | 0 | 0 | 0 | 0 | 0 | 0 | 0 | 0 | 0 | 0 | 0 | 0 | 0 | 0 | 0 | 0 | 0 | 0 | 0 | 0 | 0 | 0 | 0 | 0 | 0 | 0 | 0 | 0 | 0 | 0 | 0 | 0 | 0 | 0 | 0 | 0 | 0 | 0 | 0 | 0 | 0 | 0 | 0 | 0
Residential | Lighting | Lamps/Fixtures | Fixtures | Yes | Residential | Manufactured | Lighting | NR | Res-Lighting-2021P_v6 | ID/MT/OR-Linear Shop_2000 to 3999 lumens | Residential - Lighting-NR | Lighting | 0 | Existing | 20.6488 | 41.9573 | 1.0917 | 2.2619 | 0.00042734 | 20 | 1.2321 | 1 | 1 | 0 | 0 | 0 | 0 | 0 | 0 | 0 | 0 | 0 | 0 | 0 | 0 | 0 | 0 | 0 | 0 | 0 | 0 | 0 | 0 | 0 | 0 | 0 | 0 | 0 | 0 | 0 | 0 | 0 | 0 | 0 | 0 | 0 | 0 | 0 | 0 | 0 | 0 | 0 | 0 | 0 | 0 | 0 | 0 | 0 | 0 | 0 | 0 | 0 | 0 | 0 | 0 | 0 | 0 | 0 | 0 | 0 | 0 | 0 | 0 | 0 | 0 | 0 | 0 | 0 | 0 | 0 | 0 | 0 | 0 | 0 | 0 | 0 | 0 | 0 | 0 | 0 | 0 | 0 | 0 | 0 | 0 | 0 | 0 | 0 | 0 | 0 | 0 | 0 | 0 | 0 | 0 | 0 | 0 | 0 | 0 | 0 | 0 | 0 | 0 | 0 | 0 | 0 | 0 | 0 | 0 | 0 | 0 | 0 | 0 | 0 | 0 | 0 | 0 | 0 | 0 | 0 | 0 | 0 | 0 | 0
Residential | Lighting | Lamps/Fixtures | Fixtures | Yes | Residential | Manufactured | Lighting | NR | Res-Lighting-2021P_v6 | ID/MT/OR-Linear Shop_4000 to 7999 lumens | Residential - Lighting-NR | Lighting | 0 | Existing | 20.6488 | 41.9573 | 1.9942 | 4.1317 | 0.00078058 | 20 | 1.2321 | 1 | 1 | 0 | 0 | 0 | 0 | 0 | 0 | 0 | 0 | 0 | 0 | 0 | 0 | 0 | 0 | 0 | 0 | 0 | 0 | 0 | 0 | 0 | 0 | 0 | 0 | 0 | 0 | 0 | 0 | 0 | 0 | 0 | 0 | 0 | 0 | 0 | 0 | 0 | 0 | 0 | 0 | 0 | 0 | 0 | 0 | 0 | 0 | 0 | 0 | 0 | 0 | 0 | 0 | 0 | 0 | 0 | 0 | 0 | 0 | 0 | 0 | 0 | 0 | 0 | 0 | 0 | 0 | 0 | 0 | 0 | 0 | 0 | 0 | 0 | 0 | 0 | 0 | 0 | 0 | 0 | 0 | 0 | 0 | 0 | 0 | 0 | 0 | 0 | 0 | 0 | 0 | 0 | 0 | 0 | 0 | 0 | 0 | 0 | 0 | 0 | 0 | 0 | 0 | 0 | 0 | 0 | 0 | 0 | 0 | 0 | 0 | 0 | 0 | 0 | 0 | 0 | 0 | 0 | 0 | 0 | 0 | 0
Residential | Lighting | Lamps/Fixtures | Fixtures | Yes | Residential | Manufactured | Lighting | NR | Res-Lighting-2021P_v6 | ID/MT/OR-Track_0 to 249 lumens | Residential - Lighting-NR | Lighting | 0 | Existing | -46.1709 | -28.7005 | 0.58006 | 2.0416 | 0.00030522 | 20 | 3.6892 | 1 | 1 | 0 | 0 | 0 | 0 | 0 | 0 | 0 | 0 | 0 | 0 | 0 | 0 | 0 | 0 | 0 | 0 | 0 | 0 | 0 | 0 | 0 | 0 | 0 | 0 | 0 | 0 | 0 | 0 | 0 | 0 | 0 | 0 | 0 | 0 | 0 | 0 | 0 | 0 | 0 | 0 | 0 | 0 | 0 | 0 | 0 | 0 | 0 | 0 | 0 | 0 | 0 | 0 | 0 | 0 | 0 | 0 | 0 | 0 | 0 | 0 | 0 | 0 | 0 | 0 | 0 | 0 | 0 | 0 | 0 | 0 | 0 | 0 | 0 | 0 | 0 | 0 | 0 | 0 | 0 | 0 | 0 | 0 | 0 | 0 | 0 | 0 | 0 | 0 | 0 | 0 | 0 | 0 | 0 | 0 | 0 | 0 | 0 | 0 | 0 | 0 | 0 | 0 | 0 | 0 | 0 | 0 | 0 | 0 | 0 | 0 | 0 | 0 | 0 | 0 | 0 | 0 | 0 | 0 | 0 | 0 | 0
Residential | Lighting | Lamps/Fixtures | Fixtures | Yes | Residential | Manufactured | Lighting | NR | Res-Lighting-2021P_v6 | ID/MT/OR-Track_250 to 499 lumens | Residential - Lighting-NR | Lighting | 0 | Existing | -46.1709 | -28.7005 | 1.1363 | 3.9995 | 0.00059793 | 20 | 3.6892 | 1 | 1 | 0 | 0 | 0 | 0 | 0 | 0 | 0 | 0 | 0 | 0 | 0 | 0 | 0 | 0 | 0 | 0 | 0 | 0 | 0 | 0 | 0 | 0 | 0 | 0 | 0 | 0 | 0 | 0 | 0 | 0 | 0 | 0 | 0 | 0 | 0 | 0 | 0 | 0 | 0 | 0 | 0 | 0 | 0 | 0 | 0 | 0 | 0 | 0 | 0 | 0 | 0 | 0 | 0 | 0 | 0 | 0 | 0 | 0 | 0 | 0 | 0 | 0 | 0 | 0 | 0 | 0 | 0 | 0 | 0 | 0 | 0 | 0 | 0 | 0 | 0 | 0 | 0 | 0 | 0 | 0 | 0 | 0 | 0 | 0 | 0 | 0 | 0 | 0 | 0 | 0 | 0 | 0 | 0 | 0 | 0 | 0 | 0 | 0 | 0 | 0 | 0 | 0 | 0 | 0 | 0 | 0 | 0 | 0 | 0 | 0 | 0 | 0 | 0 | 0 | 0 | 0 | 0 | 0 | 0 | 0 | 0
Residential | Lighting | Lamps/Fixtures | Fixtures | Yes | Residential | Manufactured | Lighting | NR | Res-Lighting-2021P_v6 | ID/MT/OR-Track_500 to 999 lumens | Residential - Lighting-NR | Lighting | 0 | Existing | -46.1709 | -28.7005 | 2.1803 | 7.674 | 0.0011473 | 20 | 3.6892 | 1 | 1 | 0 | 0 | 0 | 0 | 0 | 0 | 0 | 0 | 0 | 0 | 0 | 0 | 0 | 0 | 0 | 0 | 0 | 0 | 0 | 0 | 0 | 0 | 0 | 0 | 0 | 0 | 0 | 0 | 0 | 0 | 0 | 0 | 0 | 0 | 0 | 0 | 0 | 0 | 0 | 0 | 0 | 0 | 0 | 0 | 0 | 0 | 0 | 0 | 0 | 0 | 0 | 0 | 0 | 0 | 0 | 0 | 0 | 0 | 0 | 0 | 0 | 0 | 0 | 0 | 0 | 0 | 0 | 0 | 0 | 0 | 0 | 0 | 0 | 0 | 0 | 0 | 0 | 0 | 0 | 0 | 0 | 0 | 0 | 0 | 0 | 0 | 0 | 0 | 0 | 0 | 0 | 0 | 0 | 0 | 0 | 0 | 0 | 0 | 0 | 0 | 0 | 0 | 0 | 0 | 0 | 0 | 0 | 0 | 0 | 0 | 0 | 0 | 0 | 0 | 0 | 0 | 0 | 0 | 0 | 0 | 0
Residential | Lighting | Lamps/Fixtures | Fixtures | Yes | Residential | Manufactured | Lighting | NR | Res-Lighting-2021P_v6 | ID/MT/OR-Track_1000 to 1999 lumens | Residential - Lighting-NR | Lighting | 0 | Existing | -46.1709 | -28.7005 | 3.9971 | 14.0682 | 0.0021032 | 20 | 3.6892 | 1 | 1 | 0 | 0 | 0 | 0 | 0 | 0 | 0 | 0 | 0 | 0 | 0 | 0 | 0 | 0 | 0 | 0 | 0 | 0 | 0 | 0 | 0 | 0 | 0 | 0 | 0 | 0 | 0 | 0 | 0 | 0 | 0 | 0 | 0 | 0 | 0 | 0 | 0 | 0 | 0 | 0 | 0 | 0 | 0 | 0 | 0 | 0 | 0 | 0 | 0 | 0 | 0 | 0 | 0 | 0 | 0 | 0 | 0 | 0 | 0 | 0 | 0 | 0 | 0 | 0 | 0 | 0 | 0 | 0 | 0 | 0 | 0 | 0 | 0 | 0 | 0 | 0 | 0 | 0 | 0 | 0 | 0 | 0 | 0 | 0 | 0 | 0 | 0 | 0 | 0 | 0 | 0 | 0 | 0 | 0 | 0 | 0 | 0 | 0 | 0 | 0 | 0 | 0 | 0 | 0 | 0 | 0 | 0 | 0 | 0 | 0 | 0 | 0 | 0 | 0 | 0 | 0 | 0 | 0 | 0 | 0 | 0
Residential | Lighting | Lamps/Fixtures | Fixtures | Yes | Residential | Manufactured | Lighting | NR | Res-Lighting-2021P_v6 | ID/MT/OR-Track_2000 to 3999 lumens | Residential - Lighting-NR | Lighting | 0 | Existing | -46.1709 | -28.7005 | 7.7468 | 27.2659 | 0.0040763 | 20 | 3.6892 | 1 | 1 | 0 | 0 | 0 | 0 | 0 | 0 | 0 | 0 | 0 | 0 | 0 | 0 | 0 | 0 | 0 | 0 | 0 | 0 | 0 | 0 | 0 | 0 | 0 | 0 | 0 | 0 | 0 | 0 | 0 | 0 | 0 | 0 | 0 | 0 | 0 | 0 | 0 | 0 | 0 | 0 | 0 | 0 | 0 | 0 | 0 | 0 | 0 | 0 | 0 | 0 | 0 | 0 | 0 | 0 | 0 | 0 | 0 | 0 | 0 | 0 | 0 | 0 | 0 | 0 | 0 | 0 | 0 | 0 | 0 | 0 | 0 | 0 | 0 | 0 | 0 | 0 | 0 | 0 | 0 | 0 | 0 | 0 | 0 | 0 | 0 | 0 | 0 | 0 | 0 | 0 | 0 | 0 | 0 | 0 | 0 | 0 | 0 | 0 | 0 | 0 | 0 | 0 | 0 | 0 | 0 | 0 | 0 | 0 | 0 | 0 | 0 | 0 | 0 | 0 | 0 | 0 | 0 | 0 | 0 | 0 | 0
Residential | Lighting | Lamps/Fixtures | Fixtures | Yes | Residential | Manufactured | Lighting | NR | Res-Lighting-2021P_v6 | ID/MT/OR-Track_4000 to 7999 lumens | Residential - Lighting-NR | Lighting | 0 | Existing | -46.1709 | -28.7005 | 14.1505 | 49.8044 | 0.0074459 | 20 | 3.6892 | 1 | 1 | 0 | 0 | 0 | 0 | 0 | 0 | 0 | 0 | 0 | 0 | 0 | 0 | 0 | 0 | 0 | 0 | 0 | 0 | 0 | 0 | 0 | 0 | 0 | 0 | 0 | 0 | 0 | 0 | 0 | 0 | 0 | 0 | 0 | 0 | 0 | 0 | 0 | 0 | 0 | 0 | 0 | 0 | 0 | 0 | 0 | 0 | 0 | 0 | 0 | 0 | 0 | 0 | 0 | 0 | 0 | 0 | 0 | 0 | 0 | 0 | 0 | 0 | 0 | 0 | 0 | 0 | 0 | 0 | 0 | 0 | 0 | 0 | 0 | 0 | 0 | 0 | 0 | 0 | 0 | 0 | 0 | 0 | 0 | 0 | 0 | 0 | 0 | 0 | 0 | 0 | 0 | 0 | 0 | 0 | 0 | 0 | 0 | 0 | 0 | 0 | 0 | 0 | 0 | 0 | 0 | 0 | 0 | 0 | 0 | 0 | 0 | 0 | 0 | 0 | 0 | 0 | 0 | 0 | 0 | 0 | 0
Residential | Lighting | Lamps/Fixtures | Fixtures | Yes | Residential | Manufactured | Lighting | NR | Res-Lighting-2021P_v6 | WA-Floor/Table_0 to 249 lumens | Residential - Lighting-NR | Lighting | 0 | Existing | -73.8664 | -56.2929 | 0.046537 | 0.56298 | 8.4763e-05 | 20 | 10.5111 | 1 | 1 | 0 | 0 | 0 | 0 | 0 | 0 | 0 | 0 | 0 | 0 | 0 | 0 | 0 | 0 | 0 | 0 | 0 | 0 | 0 | 0 | 0 | 0 | 0 | 0 | 0 | 0 | 0 | 0 | 0 | 0 | 0 | 0 | 0 | 0 | 0 | 0 | 0 | 0 | 0 | 0 | 0 | 0 | 0 | 0 | 0 | 0 | 0 | 0 | 0 | 0 | 0 | 0 | 0 | 0 | 0 | 0 | 0 | 0 | 0 | 0 | 0 | 0 | 0 | 0 | 0 | 0 | 0 | 0 | 0 | 0 | 0 | 0 | 0 | 0 | 0 | 0 | 0 | 0 | 0 | 0 | 0 | 0 | 0 | 0 | 0 | 0 | 0 | 0 | 0 | 0 | 0 | 0 | 0 | 0 | 0 | 0 | 0 | 0 | 0 | 0 | 0 | 0 | 0 | 0 | 0 | 0 | 0 | 0 | 0 | 0 | 0 | 0 | 0 | 0 | 0 | 0 | 0 | 0 | 0 | 0 | 0
Residential | Lighting | Lamps/Fixtures | Fixtures | Yes | Residential | Manufactured | Lighting | NR | Res-Lighting-2021P_v6 | WA-Floor/Table_250 to 499 lumens | Residential - Lighting-NR | Lighting | 0 | Existing | -73.8664 | -56.2929 | 0.091165 | 1.1029 | 0.00016605 | 20 | 10.5111 | 1 | 1 | 0 | 0 | 0 | 0 | 0 | 0 | 0 | 0 | 0 | 0 | 0 | 0 | 0 | 0 | 0 | 0 | 0 | 0 | 0 | 0 | 0 | 0 | 0 | 0 | 0 | 0 | 0 | 0 | 0 | 0 | 0 | 0 | 0 | 0 | 0 | 0 | 0 | 0 | 0 | 0 | 0 | 0 | 0 | 0 | 0 | 0 | 0 | 0 | 0 | 0 | 0 | 0 | 0 | 0 | 0 | 0 | 0 | 0 | 0 | 0 | 0 | 0 | 0 | 0 | 0 | 0 | 0 | 0 | 0 | 0 | 0 | 0 | 0 | 0 | 0 | 0 | 0 | 0 | 0 | 0 | 0 | 0 | 0 | 0 | 0 | 0 | 0 | 0 | 0 | 0 | 0 | 0 | 0 | 0 | 0 | 0 | 0 | 0 | 0 | 0 | 0 | 0 | 0 | 0 | 0 | 0 | 0 | 0 | 0 | 0 | 0 | 0 | 0 | 0 | 0 | 0 | 0 | 0 | 0 | 0 | 0
Residential | Lighting | Lamps/Fixtures | Fixtures | Yes | Residential | Manufactured | Lighting | NR | Res-Lighting-2021P_v6 | WA-Floor/Table_500 to 999 lumens | Residential - Lighting-NR | Lighting | 0 | Existing | -73.8664 | -56.2929 | 0.17492 | 2.1161 | 0.00031861 | 20 | 10.5111 | 1 | 1 | 0 | 0 | 0 | 0 | 0 | 0 | 0 | 0 | 0 | 0 | 0 | 0 | 0 | 0 | 0 | 0 | 0 | 0 | 0 | 0 | 0 | 0 | 0 | 0 | 0 | 0 | 0 | 0 | 0 | 0 | 0 | 0 | 0 | 0 | 0 | 0 | 0 | 0 | 0 | 0 | 0 | 0 | 0 | 0 | 0 | 0 | 0 | 0 | 0 | 0 | 0 | 0 | 0 | 0 | 0 | 0 | 0 | 0 | 0 | 0 | 0 | 0 | 0 | 0 | 0 | 0 | 0 | 0 | 0 | 0 | 0 | 0 | 0 | 0 | 0 | 0 | 0 | 0 | 0 | 0 | 0 | 0 | 0 | 0 | 0 | 0 | 0 | 0 | 0 | 0 | 0 | 0 | 0 | 0 | 0 | 0 | 0 | 0 | 0 | 0 | 0 | 0 | 0 | 0 | 0 | 0 | 0 | 0 | 0 | 0 | 0 | 0 | 0 | 0 | 0 | 0 | 0 | 0 | 0 | 0 | 0
Residential | Lighting | Lamps/Fixtures | Fixtures | Yes | Residential | Manufactured | Lighting | NR | Res-Lighting-2021P_v6 | WA-Floor/Table_1000 to 1999 lumens | Residential - Lighting-NR | Lighting | 0 | Existing | -73.8664 | -56.2929 | 0.32067 | 3.8794 | 0.00058408 | 20 | 10.5111 | 1 | 1 | 0 | 0 | 0 | 0 | 0 | 0 | 0 | 0 | 0 | 0 | 0 | 0 | 0 | 0 | 0 | 0 | 0 | 0 | 0 | 0 | 0 | 0 | 0 | 0 | 0 | 0 | 0 | 0 | 0 | 0 | 0 | 0 | 0 | 0 | 0 | 0 | 0 | 0 | 0 | 0 | 0 | 0 | 0 | 0 | 0 | 0 | 0 | 0 | 0 | 0 | 0 | 0 | 0 | 0 | 0 | 0 | 0 | 0 | 0 | 0 | 0 | 0 | 0 | 0 | 0 | 0 | 0 | 0 | 0 | 0 | 0 | 0 | 0 | 0 | 0 | 0 | 0 | 0 | 0 | 0 | 0 | 0 | 0 | 0 | 0 | 0 | 0 | 0 | 0 | 0 | 0 | 0 | 0 | 0 | 0 | 0 | 0 | 0 | 0 | 0 | 0 | 0 | 0 | 0 | 0 | 0 | 0 | 0 | 0 | 0 | 0 | 0 | 0 | 0 | 0 | 0 | 0 | 0 | 0 | 0 | 0
Residential | Lighting | Lamps/Fixtures | Fixtures | Yes | Residential | Manufactured | Lighting | NR | Res-Lighting-2021P_v6 | WA-Floor/Table_2000 to 3999 lumens | Residential - Lighting-NR | Lighting | 0 | Existing | -73.8664 | -56.2929 | 0.62151 | 7.5187 | 0.001132 | 20 | 10.5111 | 1 | 1 | 0 | 0 | 0 | 0 | 0 | 0 | 0 | 0 | 0 | 0 | 0 | 0 | 0 | 0 | 0 | 0 | 0 | 0 | 0 | 0 | 0 | 0 | 0 | 0 | 0 | 0 | 0 | 0 | 0 | 0 | 0 | 0 | 0 | 0 | 0 | 0 | 0 | 0 | 0 | 0 | 0 | 0 | 0 | 0 | 0 | 0 | 0 | 0 | 0 | 0 | 0 | 0 | 0 | 0 | 0 | 0 | 0 | 0 | 0 | 0 | 0 | 0 | 0 | 0 | 0 | 0 | 0 | 0 | 0 | 0 | 0 | 0 | 0 | 0 | 0 | 0 | 0 | 0 | 0 | 0 | 0 | 0 | 0 | 0 | 0 | 0 | 0 | 0 | 0 | 0 | 0 | 0 | 0 | 0 | 0 | 0 | 0 | 0 | 0 | 0 | 0 | 0 | 0 | 0 | 0 | 0 | 0 | 0 | 0 | 0 | 0 | 0 | 0 | 0 | 0 | 0 | 0 | 0 | 0 | 0 | 0
Residential | Lighting | Lamps/Fixtures | Fixtures | Yes | Residential | Manufactured | Lighting | NR | Res-Lighting-2021P_v6 | WA-Floor/Table_4000 to 7999 lumens | Residential - Lighting-NR | Lighting | 0 | Existing | -73.8664 | -56.2929 | 1.1353 | 13.7338 | 0.0020678 | 20 | 10.5111 | 1 | 1 | 0 | 0 | 0 | 0 | 0 | 0 | 0 | 0 | 0 | 0 | 0 | 0 | 0 | 0 | 0 | 0 | 0 | 0 | 0 | 0 | 0 | 0 | 0 | 0 | 0 | 0 | 0 | 0 | 0 | 0 | 0 | 0 | 0 | 0 | 0 | 0 | 0 | 0 | 0 | 0 | 0 | 0 | 0 | 0 | 0 | 0 | 0 | 0 | 0 | 0 | 0 | 0 | 0 | 0 | 0 | 0 | 0 | 0 | 0 | 0 | 0 | 0 | 0 | 0 | 0 | 0 | 0 | 0 | 0 | 0 | 0 | 0 | 0 | 0 | 0 | 0 | 0 | 0 | 0 | 0 | 0 | 0 | 0 | 0 | 0 | 0 | 0 | 0 | 0 | 0 | 0 | 0 | 0 | 0 | 0 | 0 | 0 | 0 | 0 | 0 | 0 | 0 | 0 | 0 | 0 | 0 | 0 | 0 | 0 | 0 | 0 | 0 | 0 | 0 | 0 | 0 | 0 | 0 | 0 | 0 | 0
Residential | Lighting | Lamps/Fixtures | Fixtures | Yes | Residential | Manufactured | Lighting | NR | Res-Lighting-2021P_v6 | WA-Ceiling and Wall Flush Mount _0 to 249 lumens | Residential - Lighting-NR | Lighting | 0 | Existing | -37.2754 | -19.3859 | 0.23041 | 0.88796 | 0.00013658 | 20 | 3.6053 | 1 | 1 | 0 | 0 | 0 | 0 | 0 | 0 | 0 | 0 | 0 | 0 | 0 | 0 | 0 | 0 | 0 | 0 | 0 | 0 | 0 | 0 | 0 | 0 | 0 | 0 | 0 | 0 | 0 | 0 | 0 | 0 | 0 | 0 | 0 | 0 | 0 | 0 | 0 | 0 | 0 | 0 | 0 | 0 | 0 | 0 | 0 | 0 | 0 | 0 | 0 | 0 | 0 | 0 | 0 | 0 | 0 | 0 | 0 | 0 | 0 | 0 | 0 | 0 | 0 | 0 | 0 | 0 | 0 | 0 | 0 | 0 | 0 | 0 | 0 | 0 | 0 | 0 | 0 | 0 | 0 | 0 | 0 | 0 | 0 | 0 | 0 | 0 | 0 | 0 | 0 | 0 | 0 | 0 | 0 | 0 | 0 | 0 | 0 | 0 | 0 | 0 | 0 | 0 | 0 | 0 | 0 | 0 | 0 | 0 | 0 | 0 | 0 | 0 | 0 | 0 | 0 | 0 | 0 | 0 | 0 | 0 | 0
Residential | Lighting | Lamps/Fixtures | Fixtures | Yes | Residential | Manufactured | Lighting | NR | Res-Lighting-2021P_v6 | WA-Ceiling and Wall Flush Mount _250 to 499 lumens | Residential - Lighting-NR | Lighting | 0 | Existing | -37.2754 | -19.3859 | 0.45137 | 1.7395 | 0.00026755 | 20 | 3.6053 | 1 | 1 | 0 | 0 | 0 | 0 | 0 | 0 | 0 | 0 | 0 | 0 | 0 | 0 | 0 | 0 | 0 | 0 | 0 | 0 | 0 | 0 | 0 | 0 | 0 | 0 | 0 | 0 | 0 | 0 | 0 | 0 | 0 | 0 | 0 | 0 | 0 | 0 | 0 | 0 | 0 | 0 | 0 | 0 | 0 | 0 | 0 | 0 | 0 | 0 | 0 | 0 | 0 | 0 | 0 | 0 | 0 | 0 | 0 | 0 | 0 | 0 | 0 | 0 | 0 | 0 | 0 | 0 | 0 | 0 | 0 | 0 | 0 | 0 | 0 | 0 | 0 | 0 | 0 | 0 | 0 | 0 | 0 | 0 | 0 | 0 | 0 | 0 | 0 | 0 | 0 | 0 | 0 | 0 | 0 | 0 | 0 | 0 | 0 | 0 | 0 | 0 | 0 | 0 | 0 | 0 | 0 | 0 | 0 | 0 | 0 | 0 | 0 | 0 | 0 | 0 | 0 | 0 | 0 | 0 | 0 | 0 | 0
Residential | Lighting | Lamps/Fixtures | Fixtures | Yes | Residential | Manufactured | Lighting | NR | Res-Lighting-2021P_v6 | WA-Ceiling and Wall Flush Mount _500 to 999 lumens | Residential - Lighting-NR | Lighting | 0 | Existing | -37.2754 | -19.3859 | 0.86607 | 3.3377 | 0.00051336 | 20 | 3.6053 | 1 | 1 | 0 | 0 | 0 | 0 | 0 | 0 | 0 | 0 | 0 | 0 | 0 | 0 | 0 | 0 | 0 | 0 | 0 | 0 | 0 | 0 | 0 | 0 | 0 | 0 | 0 | 0 | 0 | 0 | 0 | 0 | 0 | 0 | 0 | 0 | 0 | 0 | 0 | 0 | 0 | 0 | 0 | 0 | 0 | 0 | 0 | 0 | 0 | 0 | 0 | 0 | 0 | 0 | 0 | 0 | 0 | 0 | 0 | 0 | 0 | 0 | 0 | 0 | 0 | 0 | 0 | 0 | 0 | 0 | 0 | 0 | 0 | 0 | 0 | 0 | 0 | 0 | 0 | 0 | 0 | 0 | 0 | 0 | 0 | 0 | 0 | 0 | 0 | 0 | 0 | 0 | 0 | 0 | 0 | 0 | 0 | 0 | 0 | 0 | 0 | 0 | 0 | 0 | 0 | 0 | 0 | 0 | 0 | 0 | 0 | 0 | 0 | 0 | 0 | 0 | 0 | 0 | 0 | 0 | 0 | 0 | 0
Residential | Lighting | Lamps/Fixtures | Fixtures | Yes | Residential | Manufactured | Lighting | NR | Res-Lighting-2021P_v6 | WA-Ceiling and Wall Flush Mount _1000 to 1999 lumens | Residential - Lighting-NR | Lighting | 0 | Existing | -37.2754 | -19.3859 | 1.5877 | 6.1187 | 0.00094111 | 20 | 3.6053 | 1 | 1 | 0 | 0 | 0 | 0 | 0 | 0 | 0 | 0 | 0 | 0 | 0 | 0 | 0 | 0 | 0 | 0 | 0 | 0 | 0 | 0 | 0 | 0 | 0 | 0 | 0 | 0 | 0 | 0 | 0 | 0 | 0 | 0 | 0 | 0 | 0 | 0 | 0 | 0 | 0 | 0 | 0 | 0 | 0 | 0 | 0 | 0 | 0 | 0 | 0 | 0 | 0 | 0 | 0 | 0 | 0 | 0 | 0 | 0 | 0 | 0 | 0 | 0 | 0 | 0 | 0 | 0 | 0 | 0 | 0 | 0 | 0 | 0 | 0 | 0 | 0 | 0 | 0 | 0 | 0 | 0 | 0 | 0 | 0 | 0 | 0 | 0 | 0 | 0 | 0 | 0 | 0 | 0 | 0 | 0 | 0 | 0 | 0 | 0 | 0 | 0 | 0 | 0 | 0 | 0 | 0 | 0 | 0 | 0 | 0 | 0 | 0 | 0 | 0 | 0 | 0 | 0 | 0 | 0 | 0 | 0 | 0
Residential | Lighting | Lamps/Fixtures | Fixtures | Yes | Residential | Manufactured | Lighting | NR | Res-Lighting-2021P_v6 | WA-Ceiling and Wall Flush Mount _2000 to 3999 lumens | Residential - Lighting-NR | Lighting | 0 | Existing | -37.2754 | -19.3859 | 3.0772 | 11.8588 | 0.001824 | 20 | 3.6053 | 1 | 1 | 0 | 0 | 0 | 0 | 0 | 0 | 0 | 0 | 0 | 0 | 0 | 0 | 0 | 0 | 0 | 0 | 0 | 0 | 0 | 0 | 0 | 0 | 0 | 0 | 0 | 0 | 0 | 0 | 0 | 0 | 0 | 0 | 0 | 0 | 0 | 0 | 0 | 0 | 0 | 0 | 0 | 0 | 0 | 0 | 0 | 0 | 0 | 0 | 0 | 0 | 0 | 0 | 0 | 0 | 0 | 0 | 0 | 0 | 0 | 0 | 0 | 0 | 0 | 0 | 0 | 0 | 0 | 0 | 0 | 0 | 0 | 0 | 0 | 0 | 0 | 0 | 0 | 0 | 0 | 0 | 0 | 0 | 0 | 0 | 0 | 0 | 0 | 0 | 0 | 0 | 0 | 0 | 0 | 0 | 0 | 0 | 0 | 0 | 0 | 0 | 0 | 0 | 0 | 0 | 0 | 0 | 0 | 0 | 0 | 0 | 0 | 0 | 0 | 0 | 0 | 0 | 0 | 0 | 0 | 0 | 0
Residential | Lighting | Lamps/Fixtures | Fixtures | Yes | Residential | Manufactured | Lighting | NR | Res-Lighting-2021P_v6 | WA-Ceiling and Wall Flush Mount _4000 to 7999 lumens | Residential - Lighting-NR | Lighting | 0 | Existing | -37.2754 | -19.3859 | 5.6208 | 21.6616 | 0.0033317 | 20 | 3.6053 | 1 | 1 | 0 | 0 | 0 | 0 | 0 | 0 | 0 | 0 | 0 | 0 | 0 | 0 | 0 | 0 | 0 | 0 | 0 | 0 | 0 | 0 | 0 | 0 | 0 | 0 | 0 | 0 | 0 | 0 | 0 | 0 | 0 | 0 | 0 | 0 | 0 | 0 | 0 | 0 | 0 | 0 | 0 | 0 | 0 | 0 | 0 | 0 | 0 | 0 | 0 | 0 | 0 | 0 | 0 | 0 | 0 | 0 | 0 | 0 | 0 | 0 | 0 | 0 | 0 | 0 | 0 | 0 | 0 | 0 | 0 | 0 | 0 | 0 | 0 | 0 | 0 | 0 | 0 | 0 | 0 | 0 | 0 | 0 | 0 | 0 | 0 | 0 | 0 | 0 | 0 | 0 | 0 | 0 | 0 | 0 | 0 | 0 | 0 | 0 | 0 | 0 | 0 | 0 | 0 | 0 | 0 | 0 | 0 | 0 | 0 | 0 | 0 | 0 | 0 | 0 | 0 | 0 | 0 | 0 | 0 | 0 | 0
Residential | Lighting | Lamps/Fixtures | Fixtures | Yes | Residential | Manufactured | Lighting | NR | Res-Lighting-2021P_v6 | WA-Downlight Fixture_0 to 249 lumens | Residential - Lighting-NR | Lighting | 0 | Existing | -112.3236 | -94.0962 | 0.097522 | 0.63206 | 9.941e-05 | 20 | 9.5841 | 1 | 1 | 0 | 0 | 0 | 0 | 0 | 0 | 0 | 0 | 0 | 0 | 0 | 0 | 0 | 0 | 0 | 0 | 0 | 0 | 0 | 0 | 0 | 0 | 0 | 0 | 0 | 0 | 0 | 0 | 0 | 0 | 0 | 0 | 0 | 0 | 0 | 0 | 0 | 0 | 0 | 0 | 0 | 0 | 0 | 0 | 0 | 0 | 0 | 0 | 0 | 0 | 0 | 0 | 0 | 0 | 0 | 0 | 0 | 0 | 0 | 0 | 0 | 0 | 0 | 0 | 0 | 0 | 0 | 0 | 0 | 0 | 0 | 0 | 0 | 0 | 0 | 0 | 0 | 0 | 0 | 0 | 0 | 0 | 0 | 0 | 0 | 0 | 0 | 0 | 0 | 0 | 0 | 0 | 0 | 0 | 0 | 0 | 0 | 0 | 0 | 0 | 0 | 0 | 0 | 0 | 0 | 0 | 0 | 0 | 0 | 0 | 0 | 0 | 0 | 0 | 0 | 0 | 0 | 0 | 0 | 0 | 0
Residential | Lighting | Lamps/Fixtures | Fixtures | Yes | Residential | Manufactured | Lighting | NR | Res-Lighting-2021P_v6 | WA-Downlight Fixture_250 to 499 lumens | Residential - Lighting-NR | Lighting | 0 | Existing | -112.3236 | -94.0962 | 0.19104 | 1.2382 | 0.00019474 | 20 | 9.5841 | 1 | 1 | 0 | 0 | 0 | 0 | 0 | 0 | 0 | 0 | 0 | 0 | 0 | 0 | 0 | 0 | 0 | 0 | 0 | 0 | 0 | 0 | 0 | 0 | 0 | 0 | 0 | 0 | 0 | 0 | 0 | 0 | 0 | 0 | 0 | 0 | 0 | 0 | 0 | 0 | 0 | 0 | 0 | 0 | 0 | 0 | 0 | 0 | 0 | 0 | 0 | 0 | 0 | 0 | 0 | 0 | 0 | 0 | 0 | 0 | 0 | 0 | 0 | 0 | 0 | 0 | 0 | 0 | 0 | 0 | 0 | 0 | 0 | 0 | 0 | 0 | 0 | 0 | 0 | 0 | 0 | 0 | 0 | 0 | 0 | 0 | 0 | 0 | 0 | 0 | 0 | 0 | 0 | 0 | 0 | 0 | 0 | 0 | 0 | 0 | 0 | 0 | 0 | 0 | 0 | 0 | 0 | 0 | 0 | 0 | 0 | 0 | 0 | 0 | 0 | 0 | 0 | 0 | 0 | 0 | 0 | 0 | 0
Residential | Lighting | Lamps/Fixtures | Fixtures | Yes | Residential | Manufactured | Lighting | NR | Res-Lighting-2021P_v6 | WA-Downlight Fixture_500 to 999 lumens | Residential - Lighting-NR | Lighting | 0 | Existing | -112.3236 | -94.0962 | 0.36657 | 2.3758 | 0.00037366 | 20 | 9.5841 | 1 | 1 | 0 | 0 | 0 | 0 | 0 | 0 | 0 | 0 | 0 | 0 | 0 | 0 | 0 | 0 | 0 | 0 | 0 | 0 | 0 | 0 | 0 | 0 | 0 | 0 | 0 | 0 | 0 | 0 | 0 | 0 | 0 | 0 | 0 | 0 | 0 | 0 | 0 | 0 | 0 | 0 | 0 | 0 | 0 | 0 | 0 | 0 | 0 | 0 | 0 | 0 | 0 | 0 | 0 | 0 | 0 | 0 | 0 | 0 | 0 | 0 | 0 | 0 | 0 | 0 | 0 | 0 | 0 | 0 | 0 | 0 | 0 | 0 | 0 | 0 | 0 | 0 | 0 | 0 | 0 | 0 | 0 | 0 | 0 | 0 | 0 | 0 | 0 | 0 | 0 | 0 | 0 | 0 | 0 | 0 | 0 | 0 | 0 | 0 | 0 | 0 | 0 | 0 | 0 | 0 | 0 | 0 | 0 | 0 | 0 | 0 | 0 | 0 | 0 | 0 | 0 | 0 | 0 | 0 | 0 | 0 | 0
Residential | Lighting | Lamps/Fixtures | Fixtures | Yes | Residential | Manufactured | Lighting | NR | Res-Lighting-2021P_v6 | WA-Downlight Fixture_1000 to 1999 lumens | Residential - Lighting-NR | Lighting | 0 | Existing | -112.3236 | -94.0962 | 0.672 | 4.3554 | 0.00068501 | 20 | 9.5841 | 1 | 1 | 0 | 0 | 0 | 0 | 0 | 0 | 0 | 0 | 0 | 0 | 0 | 0 | 0 | 0 | 0 | 0 | 0 | 0 | 0 | 0 | 0 | 0 | 0 | 0 | 0 | 0 | 0 | 0 | 0 | 0 | 0 | 0 | 0 | 0 | 0 | 0 | 0 | 0 | 0 | 0 | 0 | 0 | 0 | 0 | 0 | 0 | 0 | 0 | 0 | 0 | 0 | 0 | 0 | 0 | 0 | 0 | 0 | 0 | 0 | 0 | 0 | 0 | 0 | 0 | 0 | 0 | 0 | 0 | 0 | 0 | 0 | 0 | 0 | 0 | 0 | 0 | 0 | 0 | 0 | 0 | 0 | 0 | 0 | 0 | 0 | 0 | 0 | 0 | 0 | 0 | 0 | 0 | 0 | 0 | 0 | 0 | 0 | 0 | 0 | 0 | 0 | 0 | 0 | 0 | 0 | 0 | 0 | 0 | 0 | 0 | 0 | 0 | 0 | 0 | 0 | 0 | 0 | 0 | 0 | 0 | 0
Residential | Lighting | Lamps/Fixtures | Fixtures | Yes | Residential | Manufactured | Lighting | NR | Res-Lighting-2021P_v6 | WA-Downlight Fixture_2000 to 3999 lumens | Residential - Lighting-NR | Lighting | 0 | Existing | -112.3236 | -94.0962 | 1.3024 | 8.4413 | 0.0013276 | 20 | 9.5841 | 1 | 1 | 0 | 0 | 0 | 0 | 0 | 0 | 0 | 0 | 0 | 0 | 0 | 0 | 0 | 0 | 0 | 0 | 0 | 0 | 0 | 0 | 0 | 0 | 0 | 0 | 0 | 0 | 0 | 0 | 0 | 0 | 0 | 0 | 0 | 0 | 0 | 0 | 0 | 0 | 0 | 0 | 0 | 0 | 0 | 0 | 0 | 0 | 0 | 0 | 0 | 0 | 0 | 0 | 0 | 0 | 0 | 0 | 0 | 0 | 0 | 0 | 0 | 0 | 0 | 0 | 0 | 0 | 0 | 0 | 0 | 0 | 0 | 0 | 0 | 0 | 0 | 0 | 0 | 0 | 0 | 0 | 0 | 0 | 0 | 0 | 0 | 0 | 0 | 0 | 0 | 0 | 0 | 0 | 0 | 0 | 0 | 0 | 0 | 0 | 0 | 0 | 0 | 0 | 0 | 0 | 0 | 0 | 0 | 0 | 0 | 0 | 0 | 0 | 0 | 0 | 0 | 0 | 0 | 0 | 0 | 0 | 0
Residential | Lighting | Lamps/Fixtures | Fixtures | Yes | Residential | Manufactured | Lighting | NR | Res-Lighting-2021P_v6 | WA-Downlight Fixture_4000 to 7999 lumens | Residential - Lighting-NR | Lighting | 0 | Existing | -112.3236 | -94.0962 | 2.379 | 15.4191 | 0.0024251 | 20 | 9.5841 | 1 | 1 | 0 | 0 | 0 | 0 | 0 | 0 | 0 | 0 | 0 | 0 | 0 | 0 | 0 | 0 | 0 | 0 | 0 | 0 | 0 | 0 | 0 | 0 | 0 | 0 | 0 | 0 | 0 | 0 | 0 | 0 | 0 | 0 | 0 | 0 | 0 | 0 | 0 | 0 | 0 | 0 | 0 | 0 | 0 | 0 | 0 | 0 | 0 | 0 | 0 | 0 | 0 | 0 | 0 | 0 | 0 | 0 | 0 | 0 | 0 | 0 | 0 | 0 | 0 | 0 | 0 | 0 | 0 | 0 | 0 | 0 | 0 | 0 | 0 | 0 | 0 | 0 | 0 | 0 | 0 | 0 | 0 | 0 | 0 | 0 | 0 | 0 | 0 | 0 | 0 | 0 | 0 | 0 | 0 | 0 | 0 | 0 | 0 | 0 | 0 | 0 | 0 | 0 | 0 | 0 | 0 | 0 | 0 | 0 | 0 | 0 | 0 | 0 | 0 | 0 | 0 | 0 | 0 | 0 | 0 | 0 | 0
Residential | Lighting | Lamps/Fixtures | Fixtures | Yes | Residential | Manufactured | Lighting | NR | Res-Lighting-2021P_v6 | WA-Exterior Porch_0 to 249 lumens | Residential - Lighting-NR | Lighting | 0 | Existing | -73.7592 | -44.3195 | 0.085505 | 0.7969 | 7.9292e-05 | 20 | 12.2556 | 1 | 1 | 0 | 0 | 0 | 0 | 0 | 0 | 0 | 0 | 0 | 0 | 0 | 0 | 0 | 0 | 0 | 0 | 0 | 0 | 0 | 0 | 0 | 0 | 0 | 0 | 0 | 0 | 0 | 0 | 0 | 0 | 0 | 0 | 0 | 0 | 0 | 0 | 0 | 0 | 0 | 0 | 0 | 0 | 0 | 0 | 0 | 0 | 0 | 0 | 0 | 0 | 0 | 0 | 0 | 0 | 0 | 0 | 0 | 0 | 0 | 0 | 0 | 0 | 0 | 0 | 0 | 0 | 0 | 0 | 0 | 0 | 0 | 0 | 0 | 0 | 0 | 0 | 0 | 0 | 0 | 0 | 0 | 0 | 0 | 0 | 0 | 0 | 0 | 0 | 0 | 0 | 0 | 0 | 0 | 0 | 0 | 0 | 0 | 0 | 0 | 0 | 0 | 0 | 0 | 0 | 0 | 0 | 0 | 0 | 0 | 0 | 0 | 0 | 0 | 0 | 0 | 0 | 0 | 0 | 0 | 0 | 0
Residential | Lighting | Lamps/Fixtures | Fixtures | Yes | Residential | Manufactured | Lighting | NR | Res-Lighting-2021P_v6 | WA-Exterior Porch_250 to 499 lumens | Residential - Lighting-NR | Lighting | 0 | Existing | -73.7592 | -44.3195 | 0.1675 | 1.5611 | 0.00015533 | 20 | 12.2556 | 1 | 1 | 0 | 0 | 0 | 0 | 0 | 0 | 0 | 0 | 0 | 0 | 0 | 0 | 0 | 0 | 0 | 0 | 0 | 0 | 0 | 0 | 0 | 0 | 0 | 0 | 0 | 0 | 0 | 0 | 0 | 0 | 0 | 0 | 0 | 0 | 0 | 0 | 0 | 0 | 0 | 0 | 0 | 0 | 0 | 0 | 0 | 0 | 0 | 0 | 0 | 0 | 0 | 0 | 0 | 0 | 0 | 0 | 0 | 0 | 0 | 0 | 0 | 0 | 0 | 0 | 0 | 0 | 0 | 0 | 0 | 0 | 0 | 0 | 0 | 0 | 0 | 0 | 0 | 0 | 0 | 0 | 0 | 0 | 0 | 0 | 0 | 0 | 0 | 0 | 0 | 0 | 0 | 0 | 0 | 0 | 0 | 0 | 0 | 0 | 0 | 0 | 0 | 0 | 0 | 0 | 0 | 0 | 0 | 0 | 0 | 0 | 0 | 0 | 0 | 0 | 0 | 0 | 0 | 0 | 0 | 0 | 0
Residential | Lighting | Lamps/Fixtures | Fixtures | Yes | Residential | Manufactured | Lighting | NR | Res-Lighting-2021P_v6 | WA-Exterior Porch_500 to 999 lumens | Residential - Lighting-NR | Lighting | 0 | Existing | -73.7592 | -44.3195 | 0.3214 | 2.9954 | 0.00029804 | 20 | 12.2556 | 1 | 1 | 0 | 0 | 0 | 0 | 0 | 0 | 0 | 0 | 0 | 0 | 0 | 0 | 0 | 0 | 0 | 0 | 0 | 0 | 0 | 0 | 0 | 0 | 0 | 0 | 0 | 0 | 0 | 0 | 0 | 0 | 0 | 0 | 0 | 0 | 0 | 0 | 0 | 0 | 0 | 0 | 0 | 0 | 0 | 0 | 0 | 0 | 0 | 0 | 0 | 0 | 0 | 0 | 0 | 0 | 0 | 0 | 0 | 0 | 0 | 0 | 0 | 0 | 0 | 0 | 0 | 0 | 0 | 0 | 0 | 0 | 0 | 0 | 0 | 0 | 0 | 0 | 0 | 0 | 0 | 0 | 0 | 0 | 0 | 0 | 0 | 0 | 0 | 0 | 0 | 0 | 0 | 0 | 0 | 0 | 0 | 0 | 0 | 0 | 0 | 0 | 0 | 0 | 0 | 0 | 0 | 0 | 0 | 0 | 0 | 0 | 0 | 0 | 0 | 0 | 0 | 0 | 0 | 0 | 0 | 0 | 0
Residential | Lighting | Lamps/Fixtures | Fixtures | Yes | Residential | Manufactured | Lighting | NR | Res-Lighting-2021P_v6 | WA-Exterior Porch_1000 to 1999 lumens | Residential - Lighting-NR | Lighting | 0 | Existing | -73.7592 | -44.3195 | 0.5892 | 5.4913 | 0.00054638 | 20 | 12.2556 | 1 | 1 | 0 | 0 | 0 | 0 | 0 | 0 | 0 | 0 | 0 | 0 | 0 | 0 | 0 | 0 | 0 | 0 | 0 | 0 | 0 | 0 | 0 | 0 | 0 | 0 | 0 | 0 | 0 | 0 | 0 | 0 | 0 | 0 | 0 | 0 | 0 | 0 | 0 | 0 | 0 | 0 | 0 | 0 | 0 | 0 | 0 | 0 | 0 | 0 | 0 | 0 | 0 | 0 | 0 | 0 | 0 | 0 | 0 | 0 | 0 | 0 | 0 | 0 | 0 | 0 | 0 | 0 | 0 | 0 | 0 | 0 | 0 | 0 | 0 | 0 | 0 | 0 | 0 | 0 | 0 | 0 | 0 | 0 | 0 | 0 | 0 | 0 | 0 | 0 | 0 | 0 | 0 | 0 | 0 | 0 | 0 | 0 | 0 | 0 | 0 | 0 | 0 | 0 | 0 | 0 | 0 | 0 | 0 | 0 | 0 | 0 | 0 | 0 | 0 | 0 | 0 | 0 | 0 | 0 | 0 | 0 | 0
Residential | Lighting | Lamps/Fixtures | Fixtures | Yes | Residential | Manufactured | Lighting | NR | Res-Lighting-2021P_v6 | WA-Exterior Porch_2000 to 3999 lumens | Residential - Lighting-NR | Lighting | 0 | Existing | -73.7592 | -44.3195 | 1.1419 | 10.6428 | 0.001059 | 20 | 12.2556 | 1 | 1 | 0 | 0 | 0 | 0 | 0 | 0 | 0 | 0 | 0 | 0 | 0 | 0 | 0 | 0 | 0 | 0 | 0 | 0 | 0 | 0 | 0 | 0 | 0 | 0 | 0 | 0 | 0 | 0 | 0 | 0 | 0 | 0 | 0 | 0 | 0 | 0 | 0 | 0 | 0 | 0 | 0 | 0 | 0 | 0 | 0 | 0 | 0 | 0 | 0 | 0 | 0 | 0 | 0 | 0 | 0 | 0 | 0 | 0 | 0 | 0 | 0 | 0 | 0 | 0 | 0 | 0 | 0 | 0 | 0 | 0 | 0 | 0 | 0 | 0 | 0 | 0 | 0 | 0 | 0 | 0 | 0 | 0 | 0 | 0 | 0 | 0 | 0 | 0 | 0 | 0 | 0 | 0 | 0 | 0 | 0 | 0 | 0 | 0 | 0 | 0 | 0 | 0 | 0 | 0 | 0 | 0 | 0 | 0 | 0 | 0 | 0 | 0 | 0 | 0 | 0 | 0 | 0 | 0 | 0 | 0 | 0
Residential | Lighting | Lamps/Fixtures | Fixtures | Yes | Residential | Manufactured | Lighting | NR | Res-Lighting-2021P_v6 | WA-Exterior Porch_4000 to 7999 lumens | Residential - Lighting-NR | Lighting | 0 | Existing | -73.7592 | -44.3195 | 2.0859 | 19.4403 | 0.0019343 | 20 | 12.2556 | 1 | 1 | 0 | 0 | 0 | 0 | 0 | 0 | 0 | 0 | 0 | 0 | 0 | 0 | 0 | 0 | 0 | 0 | 0 | 0 | 0 | 0 | 0 | 0 | 0 | 0 | 0 | 0 | 0 | 0 | 0 | 0 | 0 | 0 | 0 | 0 | 0 | 0 | 0 | 0 | 0 | 0 | 0 | 0 | 0 | 0 | 0 | 0 | 0 | 0 | 0 | 0 | 0 | 0 | 0 | 0 | 0 | 0 | 0 | 0 | 0 | 0 | 0 | 0 | 0 | 0 | 0 | 0 | 0 | 0 | 0 | 0 | 0 | 0 | 0 | 0 | 0 | 0 | 0 | 0 | 0 | 0 | 0 | 0 | 0 | 0 | 0 | 0 | 0 | 0 | 0 | 0 | 0 | 0 | 0 | 0 | 0 | 0 | 0 | 0 | 0 | 0 | 0 | 0 | 0 | 0 | 0 | 0 | 0 | 0 | 0 | 0 | 0 | 0 | 0 | 0 | 0 | 0 | 0 | 0 | 0 | 0 | 0
Residential | Lighting | Lamps/Fixtures | Fixtures | Yes | Residential | Manufactured | Lighting | NR | Res-Lighting-2021P_v6 | WA-Chandelier/Pendant_0 to 249 lumens | Residential - Lighting-NR | Lighting | 0 | Existing | -109.1161 | -82.42 | 0.20168 | 0.64697 | 3.4667e-05 | 20 | 5.6685 | 1 | 1 | 0 | 0 | 0 | 0 | 0 | 0 | 0 | 0 | 0 | 0 | 0 | 0 | 0 | 0 | 0 | 0 | 0 | 0 | 0 | 0 | 0 | 0 | 0 | 0 | 0 | 0 | 0 | 0 | 0 | 0 | 0 | 0 | 0 | 0 | 0 | 0 | 0 | 0 | 0 | 0 | 0 | 0 | 0 | 0 | 0 | 0 | 0 | 0 | 0 | 0 | 0 | 0 | 0 | 0 | 0 | 0 | 0 | 0 | 0 | 0 | 0 | 0 | 0 | 0 | 0 | 0 | 0 | 0 | 0 | 0 | 0 | 0 | 0 | 0 | 0 | 0 | 0 | 0 | 0 | 0 | 0 | 0 | 0 | 0 | 0 | 0 | 0 | 0 | 0 | 0 | 0 | 0 | 0 | 0 | 0 | 0 | 0 | 0 | 0 | 0 | 0 | 0 | 0 | 0 | 0 | 0 | 0 | 0 | 0 | 0 | 0 | 0 | 0 | 0 | 0 | 0 | 0 | 0 | 0 | 0 | 0
Residential | Lighting | Lamps/Fixtures | Fixtures | Yes | Residential | Manufactured | Lighting | NR | Res-Lighting-2021P_v6 | WA-Chandelier/Pendant_250 to 499 lumens | Residential - Lighting-NR | Lighting | 0 | Existing | -109.1161 | -82.42 | 0.39508 | 1.2674 | 6.7912e-05 | 20 | 5.6685 | 1 | 1 | 0 | 0 | 0 | 0 | 0 | 0 | 0 | 0 | 0 | 0 | 0 | 0 | 0 | 0 | 0 | 0 | 0 | 0 | 0 | 0 | 0 | 0 | 0 | 0 | 0 | 0 | 0 | 0 | 0 | 0 | 0 | 0 | 0 | 0 | 0 | 0 | 0 | 0 | 0 | 0 | 0 | 0 | 0 | 0 | 0 | 0 | 0 | 0 | 0 | 0 | 0 | 0 | 0 | 0 | 0 | 0 | 0 | 0 | 0 | 0 | 0 | 0 | 0 | 0 | 0 | 0 | 0 | 0 | 0 | 0 | 0 | 0 | 0 | 0 | 0 | 0 | 0 | 0 | 0 | 0 | 0 | 0 | 0 | 0 | 0 | 0 | 0 | 0 | 0 | 0 | 0 | 0 | 0 | 0 | 0 | 0 | 0 | 0 | 0 | 0 | 0 | 0 | 0 | 0 | 0 | 0 | 0 | 0 | 0 | 0 | 0 | 0 | 0 | 0 | 0 | 0 | 0 | 0 | 0 | 0 | 0
Residential | Lighting | Lamps/Fixtures | Fixtures | Yes | Residential | Manufactured | Lighting | NR | Res-Lighting-2021P_v6 | WA-Chandelier/Pendant_500 to 999 lumens | Residential - Lighting-NR | Lighting | 0 | Existing | -109.1161 | -82.42 | 0.75807 | 2.4318 | 0.00013031 | 20 | 5.6685 | 1 | 1 | 0 | 0 | 0 | 0 | 0 | 0 | 0 | 0 | 0 | 0 | 0 | 0 | 0 | 0 | 0 | 0 | 0 | 0 | 0 | 0 | 0 | 0 | 0 | 0 | 0 | 0 | 0 | 0 | 0 | 0 | 0 | 0 | 0 | 0 | 0 | 0 | 0 | 0 | 0 | 0 | 0 | 0 | 0 | 0 | 0 | 0 | 0 | 0 | 0 | 0 | 0 | 0 | 0 | 0 | 0 | 0 | 0 | 0 | 0 | 0 | 0 | 0 | 0 | 0 | 0 | 0 | 0 | 0 | 0 | 0 | 0 | 0 | 0 | 0 | 0 | 0 | 0 | 0 | 0 | 0 | 0 | 0 | 0 | 0 | 0 | 0 | 0 | 0 | 0 | 0 | 0 | 0 | 0 | 0 | 0 | 0 | 0 | 0 | 0 | 0 | 0 | 0 | 0 | 0 | 0 | 0 | 0 | 0 | 0 | 0 | 0 | 0 | 0 | 0 | 0 | 0 | 0 | 0 | 0 | 0 | 0
Residential | Lighting | Lamps/Fixtures | Fixtures | Yes | Residential | Manufactured | Lighting | NR | Res-Lighting-2021P_v6 | WA-Chandelier/Pendant_1000 to 1999 lumens | Residential - Lighting-NR | Lighting | 0 | Existing | -109.1161 | -82.42 | 1.3897 | 4.4581 | 0.00023888 | 20 | 5.6685 | 1 | 1 | 0 | 0 | 0 | 0 | 0 | 0 | 0 | 0 | 0 | 0 | 0 | 0 | 0 | 0 | 0 | 0 | 0 | 0 | 0 | 0 | 0 | 0 | 0 | 0 | 0 | 0 | 0 | 0 | 0 | 0 | 0 | 0 | 0 | 0 | 0 | 0 | 0 | 0 | 0 | 0 | 0 | 0 | 0 | 0 | 0 | 0 | 0 | 0 | 0 | 0 | 0 | 0 | 0 | 0 | 0 | 0 | 0 | 0 | 0 | 0 | 0 | 0 | 0 | 0 | 0 | 0 | 0 | 0 | 0 | 0 | 0 | 0 | 0 | 0 | 0 | 0 | 0 | 0 | 0 | 0 | 0 | 0 | 0 | 0 | 0 | 0 | 0 | 0 | 0 | 0 | 0 | 0 | 0 | 0 | 0 | 0 | 0 | 0 | 0 | 0 | 0 | 0 | 0 | 0 | 0 | 0 | 0 | 0 | 0 | 0 | 0 | 0 | 0 | 0 | 0 | 0 | 0 | 0 | 0 | 0 | 0
Residential | Lighting | Lamps/Fixtures | Fixtures | Yes | Residential | Manufactured | Lighting | NR | Res-Lighting-2021P_v6 | WA-Chandelier/Pendant_2000 to 3999 lumens | Residential - Lighting-NR | Lighting | 0 | Existing | -109.1161 | -82.42 | 2.6934 | 8.6404 | 0.00046299 | 20 | 5.6685 | 1 | 1 | 0 | 0 | 0 | 0 | 0 | 0 | 0 | 0 | 0 | 0 | 0 | 0 | 0 | 0 | 0 | 0 | 0 | 0 | 0 | 0 | 0 | 0 | 0 | 0 | 0 | 0 | 0 | 0 | 0 | 0 | 0 | 0 | 0 | 0 | 0 | 0 | 0 | 0 | 0 | 0 | 0 | 0 | 0 | 0 | 0 | 0 | 0 | 0 | 0 | 0 | 0 | 0 | 0 | 0 | 0 | 0 | 0 | 0 | 0 | 0 | 0 | 0 | 0 | 0 | 0 | 0 | 0 | 0 | 0 | 0 | 0 | 0 | 0 | 0 | 0 | 0 | 0 | 0 | 0 | 0 | 0 | 0 | 0 | 0 | 0 | 0 | 0 | 0 | 0 | 0 | 0 | 0 | 0 | 0 | 0 | 0 | 0 | 0 | 0 | 0 | 0 | 0 | 0 | 0 | 0 | 0 | 0 | 0 | 0 | 0 | 0 | 0 | 0 | 0 | 0 | 0 | 0 | 0 | 0 | 0 | 0
Residential | Lighting | Lamps/Fixtures | Fixtures | Yes | Residential | Manufactured | Lighting | NR | Res-Lighting-2021P_v6 | WA-Chandelier/Pendant_4000 to 7999 lumens | Residential - Lighting-NR | Lighting | 0 | Existing | -109.1161 | -82.42 | 4.9199 | 15.7827 | 0.0008457 | 20 | 5.6685 | 1 | 1 | 0 | 0 | 0 | 0 | 0 | 0 | 0 | 0 | 0 | 0 | 0 | 0 | 0 | 0 | 0 | 0 | 0 | 0 | 0 | 0 | 0 | 0 | 0 | 0 | 0 | 0 | 0 | 0 | 0 | 0 | 0 | 0 | 0 | 0 | 0 | 0 | 0 | 0 | 0 | 0 | 0 | 0 | 0 | 0 | 0 | 0 | 0 | 0 | 0 | 0 | 0 | 0 | 0 | 0 | 0 | 0 | 0 | 0 | 0 | 0 | 0 | 0 | 0 | 0 | 0 | 0 | 0 | 0 | 0 | 0 | 0 | 0 | 0 | 0 | 0 | 0 | 0 | 0 | 0 | 0 | 0 | 0 | 0 | 0 | 0 | 0 | 0 | 0 | 0 | 0 | 0 | 0 | 0 | 0 | 0 | 0 | 0 | 0 | 0 | 0 | 0 | 0 | 0 | 0 | 0 | 0 | 0 | 0 | 0 | 0 | 0 | 0 | 0 | 0 | 0 | 0 | 0 | 0 | 0 | 0 | 0
Residential | Lighting | Lamps/Fixtures | Fixtures | Yes | Residential | Manufactured | Lighting | NR | Res-Lighting-2021P_v6 | WA-Linear Flush Mount_0 to 249 lumens | Residential - Lighting-NR | Lighting | 0 | Existing | 11.7383 | 31.1759 | 0.081747 | 0.22794 | 3.8683e-05 | 20 | 1.5659 | 1 | 1 | 0 | 0 | 0 | 0 | 0 | 0 | 0 | 0 | 0 | 0 | 0 | 0 | 0 | 0 | 0 | 0 | 0 | 0 | 0 | 0 | 0 | 0 | 0 | 0 | 0 | 0 | 0 | 0 | 0 | 0 | 0 | 0 | 0 | 0 | 0 | 0 | 0 | 0 | 0 | 0 | 0 | 0 | 0 | 0 | 0 | 0 | 0 | 0 | 0 | 0 | 0 | 0 | 0 | 0 | 0 | 0 | 0 | 0 | 0 | 0 | 0 | 0 | 0 | 0 | 0 | 0 | 0 | 0 | 0 | 0 | 0 | 0 | 0 | 0 | 0 | 0 | 0 | 0 | 0 | 0 | 0 | 0 | 0 | 0 | 0 | 0 | 0 | 0 | 0 | 0 | 0 | 0 | 0 | 0 | 0 | 0 | 0 | 0 | 0 | 0 | 0 | 0 | 0 | 0 | 0 | 0 | 0 | 0 | 0 | 0 | 0 | 0 | 0 | 0 | 0 | 0 | 0 | 0 | 0 | 0 | 0
Residential | Lighting | Lamps/Fixtures | Fixtures | Yes | Residential | Manufactured | Lighting | NR | Res-Lighting-2021P_v6 | WA-Linear Flush Mount_250 to 499 lumens | Residential - Lighting-NR | Lighting | 0 | Existing | 11.7383 | 31.1759 | 0.16014 | 0.44653 | 7.578e-05 | 20 | 1.5659 | 1 | 1 | 0 | 0 | 0 | 0 | 0 | 0 | 0 | 0 | 0 | 0 | 0 | 0 | 0 | 0 | 0 | 0 | 0 | 0 | 0 | 0 | 0 | 0 | 0 | 0 | 0 | 0 | 0 | 0 | 0 | 0 | 0 | 0 | 0 | 0 | 0 | 0 | 0 | 0 | 0 | 0 | 0 | 0 | 0 | 0 | 0 | 0 | 0 | 0 | 0 | 0 | 0 | 0 | 0 | 0 | 0 | 0 | 0 | 0 | 0 | 0 | 0 | 0 | 0 | 0 | 0 | 0 | 0 | 0 | 0 | 0 | 0 | 0 | 0 | 0 | 0 | 0 | 0 | 0 | 0 | 0 | 0 | 0 | 0 | 0 | 0 | 0 | 0 | 0 | 0 | 0 | 0 | 0 | 0 | 0 | 0 | 0 | 0 | 0 | 0 | 0 | 0 | 0 | 0 | 0 | 0 | 0 | 0 | 0 | 0 | 0 | 0 | 0 | 0 | 0 | 0 | 0 | 0 | 0 | 0 | 0 | 0
Residential | Lighting | Lamps/Fixtures | Fixtures | Yes | Residential | Manufactured | Lighting | NR | Res-Lighting-2021P_v6 | WA-Linear Flush Mount_500 to 999 lumens | Residential - Lighting-NR | Lighting | 0 | Existing | 11.7383 | 31.1759 | 0.30727 | 0.85678 | 0.0001454 | 20 | 1.5659 | 1 | 1 | 0 | 0 | 0 | 0 | 0 | 0 | 0 | 0 | 0 | 0 | 0 | 0 | 0 | 0 | 0 | 0 | 0 | 0 | 0 | 0 | 0 | 0 | 0 | 0 | 0 | 0 | 0 | 0 | 0 | 0 | 0 | 0 | 0 | 0 | 0 | 0 | 0 | 0 | 0 | 0 | 0 | 0 | 0 | 0 | 0 | 0 | 0 | 0 | 0 | 0 | 0 | 0 | 0 | 0 | 0 | 0 | 0 | 0 | 0 | 0 | 0 | 0 | 0 | 0 | 0 | 0 | 0 | 0 | 0 | 0 | 0 | 0 | 0 | 0 | 0 | 0 | 0 | 0 | 0 | 0 | 0 | 0 | 0 | 0 | 0 | 0 | 0 | 0 | 0 | 0 | 0 | 0 | 0 | 0 | 0 | 0 | 0 | 0 | 0 | 0 | 0 | 0 | 0 | 0 | 0 | 0 | 0 | 0 | 0 | 0 | 0 | 0 | 0 | 0 | 0 | 0 | 0 | 0 | 0 | 0 | 0
Residential | Lighting | Lamps/Fixtures | Fixtures | Yes | Residential | Manufactured | Lighting | NR | Res-Lighting-2021P_v6 | WA-Linear Flush Mount_1000 to 1999 lumens | Residential - Lighting-NR | Lighting | 0 | Existing | 11.7383 | 31.1759 | 0.5633 | 1.5707 | 0.00026656 | 20 | 1.5659 | 1 | 1 | 0 | 0 | 0 | 0 | 0 | 0 | 0 | 0 | 0 | 0 | 0 | 0 | 0 | 0 | 0 | 0 | 0 | 0 | 0 | 0 | 0 | 0 | 0 | 0 | 0 | 0 | 0 | 0 | 0 | 0 | 0 | 0 | 0 | 0 | 0 | 0 | 0 | 0 | 0 | 0 | 0 | 0 | 0 | 0 | 0 | 0 | 0 | 0 | 0 | 0 | 0 | 0 | 0 | 0 | 0 | 0 | 0 | 0 | 0 | 0 | 0 | 0 | 0 | 0 | 0 | 0 | 0 | 0 | 0 | 0 | 0 | 0 | 0 | 0 | 0 | 0 | 0 | 0 | 0 | 0 | 0 | 0 | 0 | 0 | 0 | 0 | 0 | 0 | 0 | 0 | 0 | 0 | 0 | 0 | 0 | 0 | 0 | 0 | 0 | 0 | 0 | 0 | 0 | 0 | 0 | 0 | 0 | 0 | 0 | 0 | 0 | 0 | 0 | 0 | 0 | 0 | 0 | 0 | 0 | 0 | 0
Residential | Lighting | Lamps/Fixtures | Fixtures | Yes | Residential | Manufactured | Lighting | NR | Res-Lighting-2021P_v6 | WA-Linear Flush Mount_2000 to 3999 lumens | Residential - Lighting-NR | Lighting | 0 | Existing | 11.7383 | 31.1759 | 1.0917 | 3.0442 | 0.00051662 | 20 | 1.5659 | 1 | 1 | 0 | 0 | 0 | 0 | 0 | 0 | 0 | 0 | 0 | 0 | 0 | 0 | 0 | 0 | 0 | 0 | 0 | 0 | 0 | 0 | 0 | 0 | 0 | 0 | 0 | 0 | 0 | 0 | 0 | 0 | 0 | 0 | 0 | 0 | 0 | 0 | 0 | 0 | 0 | 0 | 0 | 0 | 0 | 0 | 0 | 0 | 0 | 0 | 0 | 0 | 0 | 0 | 0 | 0 | 0 | 0 | 0 | 0 | 0 | 0 | 0 | 0 | 0 | 0 | 0 | 0 | 0 | 0 | 0 | 0 | 0 | 0 | 0 | 0 | 0 | 0 | 0 | 0 | 0 | 0 | 0 | 0 | 0 | 0 | 0 | 0 | 0 | 0 | 0 | 0 | 0 | 0 | 0 | 0 | 0 | 0 | 0 | 0 | 0 | 0 | 0 | 0 | 0 | 0 | 0 | 0 | 0 | 0 | 0 | 0 | 0 | 0 | 0 | 0 | 0 | 0 | 0 | 0 | 0 | 0 | 0
Residential | Lighting | Lamps/Fixtures | Fixtures | Yes | Residential | Manufactured | Lighting | NR | Res-Lighting-2021P_v6 | WA-Linear Flush Mount_4000 to 7999 lumens | Residential - Lighting-NR | Lighting | 0 | Existing | 11.7383 | 31.1759 | 1.9942 | 5.5605 | 0.00094367 | 20 | 1.5659 | 1 | 1 | 0 | 0 | 0 | 0 | 0 | 0 | 0 | 0 | 0 | 0 | 0 | 0 | 0 | 0 | 0 | 0 | 0 | 0 | 0 | 0 | 0 | 0 | 0 | 0 | 0 | 0 | 0 | 0 | 0 | 0 | 0 | 0 | 0 | 0 | 0 | 0 | 0 | 0 | 0 | 0 | 0 | 0 | 0 | 0 | 0 | 0 | 0 | 0 | 0 | 0 | 0 | 0 | 0 | 0 | 0 | 0 | 0 | 0 | 0 | 0 | 0 | 0 | 0 | 0 | 0 | 0 | 0 | 0 | 0 | 0 | 0 | 0 | 0 | 0 | 0 | 0 | 0 | 0 | 0 | 0 | 0 | 0 | 0 | 0 | 0 | 0 | 0 | 0 | 0 | 0 | 0 | 0 | 0 | 0 | 0 | 0 | 0 | 0 | 0 | 0 | 0 | 0 | 0 | 0 | 0 | 0 | 0 | 0 | 0 | 0 | 0 | 0 | 0 | 0 | 0 | 0 | 0 | 0 | 0 | 0 | 0
Residential | Lighting | Lamps/Fixtures | Fixtures | Yes | Residential | Manufactured | Lighting | NR | Res-Lighting-2021P_v6 | WA-Linear Shop_0 to 249 lumens | Residential - Lighting-NR | Lighting | 0 | Existing | 20.6488 | 41.9573 | 0.081747 | 0.16937 | 3.1998e-05 | 20 | 1.2321 | 1 | 1 | 0 | 0 | 0 | 0 | 0 | 0 | 0 | 0 | 0 | 0 | 0 | 0 | 0 | 0 | 0 | 0 | 0 | 0 | 0 | 0 | 0 | 0 | 0 | 0 | 0 | 0 | 0 | 0 | 0 | 0 | 0 | 0 | 0 | 0 | 0 | 0 | 0 | 0 | 0 | 0 | 0 | 0 | 0 | 0 | 0 | 0 | 0 | 0 | 0 | 0 | 0 | 0 | 0 | 0 | 0 | 0 | 0 | 0 | 0 | 0 | 0 | 0 | 0 | 0 | 0 | 0 | 0 | 0 | 0 | 0 | 0 | 0 | 0 | 0 | 0 | 0 | 0 | 0 | 0 | 0 | 0 | 0 | 0 | 0 | 0 | 0 | 0 | 0 | 0 | 0 | 0 | 0 | 0 | 0 | 0 | 0 | 0 | 0 | 0 | 0 | 0 | 0 | 0 | 0 | 0 | 0 | 0 | 0 | 0 | 0 | 0 | 0 | 0 | 0 | 0 | 0 | 0 | 0 | 0 | 0 | 0
Residential | Lighting | Lamps/Fixtures | Fixtures | Yes | Residential | Manufactured | Lighting | NR | Res-Lighting-2021P_v6 | WA-Linear Shop_250 to 499 lumens | Residential - Lighting-NR | Lighting | 0 | Existing | 20.6488 | 41.9573 | 0.16014 | 0.33179 | 6.2683e-05 | 20 | 1.2321 | 1 | 1 | 0 | 0 | 0 | 0 | 0 | 0 | 0 | 0 | 0 | 0 | 0 | 0 | 0 | 0 | 0 | 0 | 0 | 0 | 0 | 0 | 0 | 0 | 0 | 0 | 0 | 0 | 0 | 0 | 0 | 0 | 0 | 0 | 0 | 0 | 0 | 0 | 0 | 0 | 0 | 0 | 0 | 0 | 0 | 0 | 0 | 0 | 0 | 0 | 0 | 0 | 0 | 0 | 0 | 0 | 0 | 0 | 0 | 0 | 0 | 0 | 0 | 0 | 0 | 0 | 0 | 0 | 0 | 0 | 0 | 0 | 0 | 0 | 0 | 0 | 0 | 0 | 0 | 0 | 0 | 0 | 0 | 0 | 0 | 0 | 0 | 0 | 0 | 0 | 0 | 0 | 0 | 0 | 0 | 0 | 0 | 0 | 0 | 0 | 0 | 0 | 0 | 0 | 0 | 0 | 0 | 0 | 0 | 0 | 0 | 0 | 0 | 0 | 0 | 0 | 0 | 0 | 0 | 0 | 0 | 0 | 0
Residential | Lighting | Lamps/Fixtures | Fixtures | Yes | Residential | Manufactured | Lighting | NR | Res-Lighting-2021P_v6 | WA-Linear Shop_500 to 999 lumens | Residential - Lighting-NR | Lighting | 0 | Existing | 20.6488 | 41.9573 | 0.30727 | 0.63662 | 0.00012027 | 20 | 1.2321 | 1 | 1 | 0 | 0 | 0 | 0 | 0 | 0 | 0 | 0 | 0 | 0 | 0 | 0 | 0 | 0 | 0 | 0 | 0 | 0 | 0 | 0 | 0 | 0 | 0 | 0 | 0 | 0 | 0 | 0 | 0 | 0 | 0 | 0 | 0 | 0 | 0 | 0 | 0 | 0 | 0 | 0 | 0 | 0 | 0 | 0 | 0 | 0 | 0 | 0 | 0 | 0 | 0 | 0 | 0 | 0 | 0 | 0 | 0 | 0 | 0 | 0 | 0 | 0 | 0 | 0 | 0 | 0 | 0 | 0 | 0 | 0 | 0 | 0 | 0 | 0 | 0 | 0 | 0 | 0 | 0 | 0 | 0 | 0 | 0 | 0 | 0 | 0 | 0 | 0 | 0 | 0 | 0 | 0 | 0 | 0 | 0 | 0 | 0 | 0 | 0 | 0 | 0 | 0 | 0 | 0 | 0 | 0 | 0 | 0 | 0 | 0 | 0 | 0 | 0 | 0 | 0 | 0 | 0 | 0 | 0 | 0 | 0
Residential | Lighting | Lamps/Fixtures | Fixtures | Yes | Residential | Manufactured | Lighting | NR | Res-Lighting-2021P_v6 | WA-Linear Shop_1000 to 1999 lumens | Residential - Lighting-NR | Lighting | 0 | Existing | 20.6488 | 41.9573 | 0.5633 | 1.1671 | 0.00022049 | 20 | 1.2321 | 1 | 1 | 0 | 0 | 0 | 0 | 0 | 0 | 0 | 0 | 0 | 0 | 0 | 0 | 0 | 0 | 0 | 0 | 0 | 0 | 0 | 0 | 0 | 0 | 0 | 0 | 0 | 0 | 0 | 0 | 0 | 0 | 0 | 0 | 0 | 0 | 0 | 0 | 0 | 0 | 0 | 0 | 0 | 0 | 0 | 0 | 0 | 0 | 0 | 0 | 0 | 0 | 0 | 0 | 0 | 0 | 0 | 0 | 0 | 0 | 0 | 0 | 0 | 0 | 0 | 0 | 0 | 0 | 0 | 0 | 0 | 0 | 0 | 0 | 0 | 0 | 0 | 0 | 0 | 0 | 0 | 0 | 0 | 0 | 0 | 0 | 0 | 0 | 0 | 0 | 0 | 0 | 0 | 0 | 0 | 0 | 0 | 0 | 0 | 0 | 0 | 0 | 0 | 0 | 0 | 0 | 0 | 0 | 0 | 0 | 0 | 0 | 0 | 0 | 0 | 0 | 0 | 0 | 0 | 0 | 0 | 0 | 0
Residential | Lighting | Lamps/Fixtures | Fixtures | Yes | Residential | Manufactured | Lighting | NR | Res-Lighting-2021P_v6 | WA-Linear Shop_2000 to 3999 lumens | Residential - Lighting-NR | Lighting | 0 | Existing | 20.6488 | 41.9573 | 1.0917 | 2.2619 | 0.00042734 | 20 | 1.2321 | 1 | 1 | 0 | 0 | 0 | 0 | 0 | 0 | 0 | 0 | 0 | 0 | 0 | 0 | 0 | 0 | 0 | 0 | 0 | 0 | 0 | 0 | 0 | 0 | 0 | 0 | 0 | 0 | 0 | 0 | 0 | 0 | 0 | 0 | 0 | 0 | 0 | 0 | 0 | 0 | 0 | 0 | 0 | 0 | 0 | 0 | 0 | 0 | 0 | 0 | 0 | 0 | 0 | 0 | 0 | 0 | 0 | 0 | 0 | 0 | 0 | 0 | 0 | 0 | 0 | 0 | 0 | 0 | 0 | 0 | 0 | 0 | 0 | 0 | 0 | 0 | 0 | 0 | 0 | 0 | 0 | 0 | 0 | 0 | 0 | 0 | 0 | 0 | 0 | 0 | 0 | 0 | 0 | 0 | 0 | 0 | 0 | 0 | 0 | 0 | 0 | 0 | 0 | 0 | 0 | 0 | 0 | 0 | 0 | 0 | 0 | 0 | 0 | 0 | 0 | 0 | 0 | 0 | 0 | 0 | 0 | 0 | 0
Residential | Lighting | Lamps/Fixtures | Fixtures | Yes | Residential | Manufactured | Lighting | NR | Res-Lighting-2021P_v6 | WA-Linear Shop_4000 to 7999 lumens | Residential - Lighting-NR | Lighting | 0 | Existing | 20.6488 | 41.9573 | 1.9942 | 4.1317 | 0.00078058 | 20 | 1.2321 | 1 | 1 | 0 | 0 | 0 | 0 | 0 | 0 | 0 | 0 | 0 | 0 | 0 | 0 | 0 | 0 | 0 | 0 | 0 | 0 | 0 | 0 | 0 | 0 | 0 | 0 | 0 | 0 | 0 | 0 | 0 | 0 | 0 | 0 | 0 | 0 | 0 | 0 | 0 | 0 | 0 | 0 | 0 | 0 | 0 | 0 | 0 | 0 | 0 | 0 | 0 | 0 | 0 | 0 | 0 | 0 | 0 | 0 | 0 | 0 | 0 | 0 | 0 | 0 | 0 | 0 | 0 | 0 | 0 | 0 | 0 | 0 | 0 | 0 | 0 | 0 | 0 | 0 | 0 | 0 | 0 | 0 | 0 | 0 | 0 | 0 | 0 | 0 | 0 | 0 | 0 | 0 | 0 | 0 | 0 | 0 | 0 | 0 | 0 | 0 | 0 | 0 | 0 | 0 | 0 | 0 | 0 | 0 | 0 | 0 | 0 | 0 | 0 | 0 | 0 | 0 | 0 | 0 | 0 | 0 | 0 | 0 | 0
Residential | Lighting | Lamps/Fixtures | Fixtures | Yes | Residential | Manufactured | Lighting | NR | Res-Lighting-2021P_v6 | WA-Track_0 to 249 lumens | Residential - Lighting-NR | Lighting | 0 | Existing | -52.0492 | -34.5787 | 0.32739 | 1.7136 | 0.00025619 | 20 | 5.0366 | 1 | 1 | 0 | 0 | 0 | 0 | 0 | 0 | 0 | 0 | 0 | 0 | 0 | 0 | 0 | 0 | 0 | 0 | 0 | 0 | 0 | 0 | 0 | 0 | 0 | 0 | 0 | 0 | 0 | 0 | 0 | 0 | 0 | 0 | 0 | 0 | 0 | 0 | 0 | 0 | 0 | 0 | 0 | 0 | 0 | 0 | 0 | 0 | 0 | 0 | 0 | 0 | 0 | 0 | 0 | 0 | 0 | 0 | 0 | 0 | 0 | 0 | 0 | 0 | 0 | 0 | 0 | 0 | 0 | 0 | 0 | 0 | 0 | 0 | 0 | 0 | 0 | 0 | 0 | 0 | 0 | 0 | 0 | 0 | 0 | 0 | 0 | 0 | 0 | 0 | 0 | 0 | 0 | 0 | 0 | 0 | 0 | 0 | 0 | 0 | 0 | 0 | 0 | 0 | 0 | 0 | 0 | 0 | 0 | 0 | 0 | 0 | 0 | 0 | 0 | 0 | 0 | 0 | 0 | 0 | 0 | 0 | 0
Residential | Lighting | Lamps/Fixtures | Fixtures | Yes | Residential | Manufactured | Lighting | NR | Res-Lighting-2021P_v6 | WA-Track_250 to 499 lumens | Residential - Lighting-NR | Lighting | 0 | Existing | -52.0492 | -34.5787 | 0.64135 | 3.3569 | 0.00050187 | 20 | 5.0366 | 1 | 1 | 0 | 0 | 0 | 0 | 0 | 0 | 0 | 0 | 0 | 0 | 0 | 0 | 0 | 0 | 0 | 0 | 0 | 0 | 0 | 0 | 0 | 0 | 0 | 0 | 0 | 0 | 0 | 0 | 0 | 0 | 0 | 0 | 0 | 0 | 0 | 0 | 0 | 0 | 0 | 0 | 0 | 0 | 0 | 0 | 0 | 0 | 0 | 0 | 0 | 0 | 0 | 0 | 0 | 0 | 0 | 0 | 0 | 0 | 0 | 0 | 0 | 0 | 0 | 0 | 0 | 0 | 0 | 0 | 0 | 0 | 0 | 0 | 0 | 0 | 0 | 0 | 0 | 0 | 0 | 0 | 0 | 0 | 0 | 0 | 0 | 0 | 0 | 0 | 0 | 0 | 0 | 0 | 0 | 0 | 0 | 0 | 0 | 0 | 0 | 0 | 0 | 0 | 0 | 0 | 0 | 0 | 0 | 0 | 0 | 0 | 0 | 0 | 0 | 0 | 0 | 0 | 0 | 0 | 0 | 0 | 0
Residential | Lighting | Lamps/Fixtures | Fixtures | Yes | Residential | Manufactured | Lighting | NR | Res-Lighting-2021P_v6 | WA-Track_500 to 999 lumens | Residential - Lighting-NR | Lighting | 0 | Existing | -52.0492 | -34.5787 | 1.2306 | 6.4411 | 0.00096296 | 20 | 5.0366 | 1 | 1 | 0 | 0 | 0 | 0 | 0 | 0 | 0 | 0 | 0 | 0 | 0 | 0 | 0 | 0 | 0 | 0 | 0 | 0 | 0 | 0 | 0 | 0 | 0 | 0 | 0 | 0 | 0 | 0 | 0 | 0 | 0 | 0 | 0 | 0 | 0 | 0 | 0 | 0 | 0 | 0 | 0 | 0 | 0 | 0 | 0 | 0 | 0 | 0 | 0 | 0 | 0 | 0 | 0 | 0 | 0 | 0 | 0 | 0 | 0 | 0 | 0 | 0 | 0 | 0 | 0 | 0 | 0 | 0 | 0 | 0 | 0 | 0 | 0 | 0 | 0 | 0 | 0 | 0 | 0 | 0 | 0 | 0 | 0 | 0 | 0 | 0 | 0 | 0 | 0 | 0 | 0 | 0 | 0 | 0 | 0 | 0 | 0 | 0 | 0 | 0 | 0 | 0 | 0 | 0 | 0 | 0 | 0 | 0 | 0 | 0 | 0 | 0 | 0 | 0 | 0 | 0 | 0 | 0 | 0 | 0 | 0
Residential | Lighting | Lamps/Fixtures | Fixtures | Yes | Residential | Manufactured | Lighting | NR | Res-Lighting-2021P_v6 | WA-Track_1000 to 1999 lumens | Residential - Lighting-NR | Lighting | 0 | Existing | -52.0492 | -34.5787 | 2.2559 | 11.808 | 0.0017653 | 20 | 5.0366 | 1 | 1 | 0 | 0 | 0 | 0 | 0 | 0 | 0 | 0 | 0 | 0 | 0 | 0 | 0 | 0 | 0 | 0 | 0 | 0 | 0 | 0 | 0 | 0 | 0 | 0 | 0 | 0 | 0 | 0 | 0 | 0 | 0 | 0 | 0 | 0 | 0 | 0 | 0 | 0 | 0 | 0 | 0 | 0 | 0 | 0 | 0 | 0 | 0 | 0 | 0 | 0 | 0 | 0 | 0 | 0 | 0 | 0 | 0 | 0 | 0 | 0 | 0 | 0 | 0 | 0 | 0 | 0 | 0 | 0 | 0 | 0 | 0 | 0 | 0 | 0 | 0 | 0 | 0 | 0 | 0 | 0 | 0 | 0 | 0 | 0 | 0 | 0 | 0 | 0 | 0 | 0 | 0 | 0 | 0 | 0 | 0 | 0 | 0 | 0 | 0 | 0 | 0 | 0 | 0 | 0 | 0 | 0 | 0 | 0 | 0 | 0 | 0 | 0 | 0 | 0 | 0 | 0 | 0 | 0 | 0 | 0 | 0
Residential | Lighting | Lamps/Fixtures | Fixtures | Yes | Residential | Manufactured | Lighting | NR | Res-Lighting-2021P_v6 | WA-Track_2000 to 3999 lumens | Residential - Lighting-NR | Lighting | 0 | Existing | -52.0492 | -34.5787 | 4.3723 | 22.8853 | 0.0034214 | 20 | 5.0366 | 1 | 1 | 0 | 0 | 0 | 0 | 0 | 0 | 0 | 0 | 0 | 0 | 0 | 0 | 0 | 0 | 0 | 0 | 0 | 0 | 0 | 0 | 0 | 0 | 0 | 0 | 0 | 0 | 0 | 0 | 0 | 0 | 0 | 0 | 0 | 0 | 0 | 0 | 0 | 0 | 0 | 0 | 0 | 0 | 0 | 0 | 0 | 0 | 0 | 0 | 0 | 0 | 0 | 0 | 0 | 0 | 0 | 0 | 0 | 0 | 0 | 0 | 0 | 0 | 0 | 0 | 0 | 0 | 0 | 0 | 0 | 0 | 0 | 0 | 0 | 0 | 0 | 0 | 0 | 0 | 0 | 0 | 0 | 0 | 0 | 0 | 0 | 0 | 0 | 0 | 0 | 0 | 0 | 0 | 0 | 0 | 0 | 0 | 0 | 0 | 0 | 0 | 0 | 0 | 0 | 0 | 0 | 0 | 0 | 0 | 0 | 0 | 0 | 0 | 0 | 0 | 0 | 0 | 0 | 0 | 0 | 0 | 0
Residential | Lighting | Lamps/Fixtures | Fixtures | Yes | Residential | Manufactured | Lighting | NR | Res-Lighting-2021P_v6 | WA-Track_4000 to 7999 lumens | Residential - Lighting-NR | Lighting | 0 | Existing | -52.0492 | -34.5787 | 7.9865 | 41.8027 | 0.0062496 | 20 | 5.0366 | 1 | 1 | 0 | 0 | 0 | 0 | 0 | 0 | 0 | 0 | 0 | 0 | 0 | 0 | 0 | 0 | 0 | 0 | 0 | 0 | 0 | 0 | 0 | 0 | 0 | 0 | 0 | 0 | 0 | 0 | 0 | 0 | 0 | 0 | 0 | 0 | 0 | 0 | 0 | 0 | 0 | 0 | 0 | 0 | 0 | 0 | 0 | 0 | 0 | 0 | 0 | 0 | 0 | 0 | 0 | 0 | 0 | 0 | 0 | 0 | 0 | 0 | 0 | 0 | 0 | 0 | 0 | 0 | 0 | 0 | 0 | 0 | 0 | 0 | 0 | 0 | 0 | 0 | 0 | 0 | 0 | 0 | 0 | 0 | 0 | 0 | 0 | 0 | 0 | 0 | 0 | 0 | 0 | 0 | 0 | 0 | 0 | 0 | 0 | 0 | 0 | 0 | 0 | 0 | 0 | 0 | 0 | 0 | 0 | 0 | 0 | 0 | 0 | 0 | 0 | 0 | 0 | 0 | 0 | 0 | 0 | 0 | 0
Residential | Lighting | Lamps/Fixtures | Lamps | Yes | Residential | Single Family | Lighting | NR | Res-Lighting-2021P_v6 | ID/MT/OR_Reflectors and Outdoor_1490 to 2600 lumens | Residential - Lighting-NR | Lighting | 0 | Existing | -51.4912 | -31.3892 | 4.6185 | 17.2202 | 0.0026353 | 12 | 3.377 | 1 | 1 | 0 | 0 | 0 | 0 | 0 | 0 | 0 | 0 | 0 | 0 | 0 | 0 | 0 | 0 | 0 | 0 | 0 | 0 | 0 | 0 | 0 | 0 | 0 | 0 | 0 | 0 | 0 | 0 | 0 | 0 | 0 | 0 | 0 | 0 | 0 | 0 | 0 | 0 | 0 | 0 | 0 | 0 | 0 | 0 | 0 | 0 | 0 | 0 | 0 | 0 | 0 | 0 | 0 | 0 | 0 | 0 | 0 | 0 | 0 | 0 | 0 | 0 | 0 | 0 | 0 | 0 | 0 | 0 | 0 | 0 | 0 | 0 | 0 | 0 | 0 | 0 | 0 | 0 | 0 | 0 | 0 | 0 | 0 | 0 | 0 | 0 | 0 | 0 | 0 | 0 | 0 | 0 | 0 | 0 | 0 | 0 | 0 | 0 | 0 | 0 | 0 | 0 | 0 | 0 | 0 | 0 | 0 | 0 | 0 | 0 | 0 | 0 | 0 | 0 | 0 | 0 | 0 | 0 | 0 | 0 | 0
Residential | Lighting | Lamps/Fixtures | Lamps | Yes | Residential | Single Family | Lighting | NR | Res-Lighting-2021P_v6 | ID/MT/OR_Reflectors and Outdoor_250 to 1049 lumens | Residential - Lighting-NR | Lighting | 0 | Existing | -115.8991 | -98.8842 | 0.24821 | 0.56761 | 7.2978e-05 | 12 | 3.5328 | 1 | 1 | 0 | 0 | 0 | 0 | 0 | 0 | 0 | 0 | 0 | 0 | 0 | 0 | 0 | 0 | 0 | 0 | 0 | 0 | 0 | 0 | 0 | 0 | 0 | 0 | 0 | 0 | 0 | 0 | 0 | 0 | 0 | 0 | 0 | 0 | 0 | 0 | 0 | 0 | 0 | 0 | 0 | 0 | 0 | 0 | 0 | 0 | 0 | 0 | 0 | 0 | 0 | 0 | 0 | 0 | 0 | 0 | 0 | 0 | 0 | 0 | 0 | 0 | 0 | 0 | 0 | 0 | 0 | 0 | 0 | 0 | 0 | 0 | 0 | 0 | 0 | 0 | 0 | 0 | 0 | 0 | 0 | 0 | 0 | 0 | 0 | 0 | 0 | 0 | 0 | 0 | 0 | 0 | 0 | 0 | 0 | 0 | 0 | 0 | 0 | 0 | 0 | 0 | 0 | 0 | 0 | 0 | 0 | 0 | 0 | 0 | 0 | 0 | 0 | 0 | 0 | 0 | 0 | 0 | 0 | 0 | 0
Residential | Lighting | Lamps/Fixtures | Lamps | Yes | Residential | Single Family | Lighting | NR | Res-Lighting-2021P_v6 | ID/MT/OR_Reflectors and Outdoor_1050 to 1489 lumens | Residential - Lighting-NR | Lighting | 0 | Existing | -68.7119 | -56.3463 | 0.36994 | 0.28785 | 3.8672e-05 | 12 | 1.6154 | 1 | 1 | 0 | 0 | 0 | 0 | 0 | 0 | 0 | 0 | 0 | 0 | 0 | 0 | 0 | 0 | 0 | 0 | 0 | 0 | 0 | 0 | 0 | 0 | 0 | 0 | 0 | 0 | 0 | 0 | 0 | 0 | 0 | 0 | 0 | 0 | 0 | 0 | 0 | 0 | 0 | 0 | 0 | 0 | 0 | 0 | 0 | 0 | 0 | 0 | 0 | 0 | 0 | 0 | 0 | 0 | 0 | 0 | 0 | 0 | 0 | 0 | 0 | 0 | 0 | 0 | 0 | 0 | 0 | 0 | 0 | 0 | 0 | 0 | 0 | 0 | 0 | 0 | 0 | 0 | 0 | 0 | 0 | 0 | 0 | 0 | 0 | 0 | 0 | 0 | 0 | 0 | 0 | 0 | 0 | 0 | 0 | 0 | 0 | 0 | 0 | 0 | 0 | 0 | 0 | 0 | 0 | 0 | 0 | 0 | 0 | 0 | 0 | 0 | 0 | 0 | 0 | 0 | 0 | 0 | 0 | 0 | 0
Residential | Lighting | Lamps/Fixtures | Lamps | Yes | Residential | Single Family | Lighting | NR | Res-Lighting-2021P_v6 | ID/MT/OR_Globe_250 to 1049 lumens | Residential - Lighting-NR | Lighting | 0 | Existing | -55.4101 | -44.4076 | 0.90935 | 0.8134 | 0.00012027 | 12 | 1.6096 | 1 | 1 | 0 | 0 | 0 | 0 | 0 | 0 | 0 | 0 | 0 | 0 | 0 | 0 | 0 | 0 | 0 | 0 | 0 | 0 | 0 | 0 | 0 | 0 | 0 | 0 | 0 | 0 | 0 | 0 | 0 | 0 | 0 | 0 | 0 | 0 | 0 | 0 | 0 | 0 | 0 | 0 | 0 | 0 | 0 | 0 | 0 | 0 | 0 | 0 | 0 | 0 | 0 | 0 | 0 | 0 | 0 | 0 | 0 | 0 | 0 | 0 | 0 | 0 | 0 | 0 | 0 | 0 | 0 | 0 | 0 | 0 | 0 | 0 | 0 | 0 | 0 | 0 | 0 | 0 | 0 | 0 | 0 | 0 | 0 | 0 | 0 | 0 | 0 | 0 | 0 | 0 | 0 | 0 | 0 | 0 | 0 | 0 | 0 | 0 | 0 | 0 | 0 | 0 | 0 | 0 | 0 | 0 | 0 | 0 | 0 | 0 | 0 | 0 | 0 | 0 | 0 | 0 | 0 | 0 | 0 | 0 | 0
Residential | Lighting | Lamps/Fixtures | Lamps | Yes | Residential | Single Family | Lighting | NR | Res-Lighting-2021P_v6 | ID/MT/OR_General Purpose and Three-Way_1490 to 2600 lumens | Residential - Lighting-NR | Lighting | 0 | Existing | -11.1631 | 6.2427 | 1.3711 | 3.1483 | 0.00041897 | 12 | 1.7647 | 1 | 1 | 0 | 0 | 0 | 0 | 0 | 0 | 0 | 0 | 0 | 0 | 0 | 0 | 0 | 0 | 0 | 0 | 0 | 0 | 0 | 0 | 0 | 0 | 0 | 0 | 0 | 0 | 0 | 0 | 0 | 0 | 0 | 0 | 0 | 0 | 0 | 0 | 0 | 0 | 0 | 0 | 0 | 0 | 0 | 0 | 0 | 0 | 0 | 0 | 0 | 0 | 0 | 0 | 0 | 0 | 0 | 0 | 0 | 0 | 0 | 0 | 0 | 0 | 0 | 0 | 0 | 0 | 0 | 0 | 0 | 0 | 0 | 0 | 0 | 0 | 0 | 0 | 0 | 0 | 0 | 0 | 0 | 0 | 0 | 0 | 0 | 0 | 0 | 0 | 0 | 0 | 0 | 0 | 0 | 0 | 0 | 0 | 0 | 0 | 0 | 0 | 0 | 0 | 0 | 0 | 0 | 0 | 0 | 0 | 0 | 0 | 0 | 0 | 0 | 0 | 0 | 0 | 0 | 0 | 0 | 0 | 0
Residential | Lighting | Lamps/Fixtures | Lamps | Yes | Residential | Single Family | Lighting | NR | Res-Lighting-2021P_v6 | ID/MT/OR_Decorative and Mini-Base_250 to 1049 lumens | Residential - Lighting-NR | Lighting | 0 | Existing | -26.7222 | -17.7439 | 0.98061 | 0.66286 | 9.9183e-05 | 12 | 1.314 | 1 | 1 | 0 | 0 | 0 | 0 | 0 | 0 | 0 | 0 | 0 | 0 | 0 | 0 | 0 | 0 | 0 | 0 | 0 | 0 | 0 | 0 | 0 | 0 | 0 | 0 | 0 | 0 | 0 | 0 | 0 | 0 | 0 | 0 | 0 | 0 | 0 | 0 | 0 | 0 | 0 | 0 | 0 | 0 | 0 | 0 | 0 | 0 | 0 | 0 | 0 | 0 | 0 | 0 | 0 | 0 | 0 | 0 | 0 | 0 | 0 | 0 | 0 | 0 | 0 | 0 | 0 | 0 | 0 | 0 | 0 | 0 | 0 | 0 | 0 | 0 | 0 | 0 | 0 | 0 | 0 | 0 | 0 | 0 | 0 | 0 | 0 | 0 | 0 | 0 | 0 | 0 | 0 | 0 | 0 | 0 | 0 | 0 | 0 | 0 | 0 | 0 | 0 | 0 | 0 | 0 | 0 | 0 | 0 | 0 | 0 | 0 | 0 | 0 | 0 | 0 | 0 | 0 | 0 | 0 | 0 | 0 | 0
Residential | Lighting | Lamps/Fixtures | Lamps | Yes | Residential | Single Family | Lighting | NR | Res-Lighting-2021P_v6 | ID/MT/OR_General Purpose and Three-Way_1050 to 1489 lumens | Residential - Lighting-NR | Lighting | 0 | Existing | -20.5892 | -2.296 | 2.2316 | 8.8242 | 0.0011514 | 12 | 2.526 | 1 | 1 | 0 | 0 | 0 | 0 | 0 | 0 | 0 | 0 | 0 | 0 | 0 | 0 | 0 | 0 | 0 | 0 | 0 | 0 | 0 | 0 | 0 | 0 | 0 | 0 | 0 | 0 | 0 | 0 | 0 | 0 | 0 | 0 | 0 | 0 | 0 | 0 | 0 | 0 | 0 | 0 | 0 | 0 | 0 | 0 | 0 | 0 | 0 | 0 | 0 | 0 | 0 | 0 | 0 | 0 | 0 | 0 | 0 | 0 | 0 | 0 | 0 | 0 | 0 | 0 | 0 | 0 | 0 | 0 | 0 | 0 | 0 | 0 | 0 | 0 | 0 | 0 | 0 | 0 | 0 | 0 | 0 | 0 | 0 | 0 | 0 | 0 | 0 | 0 | 0 | 0 | 0 | 0 | 0 | 0 | 0 | 0 | 0 | 0 | 0 | 0 | 0 | 0 | 0 | 0 | 0 | 0 | 0 | 0 | 0 | 0 | 0 | 0 | 0 | 0 | 0 | 0 | 0 | 0 | 0 | 0 | 0
Residential | Lighting | Lamps/Fixtures | Lamps | Yes | Residential | Single Family | Lighting | NR | Res-Lighting-2021P_v6 | WA_General Purpose and Three-Way_1490 to 2600 lumens | Residential - Lighting-NR | Lighting | 0 | Existing | 13.1383 | 31.5976 | 0.99393 | 3.7997 | 0.00050566 | 12 | 1.5605 | 1 | 1 | 0 | 0 | 0 | 0 | 0 | 0 | 0 | 0 | 0 | 0 | 0 | 0 | 0 | 0 | 0 | 0 | 0 | 0 | 0 | 0 | 0 | 0 | 0 | 0 | 0 | 0 | 0 | 0 | 0 | 0 | 0 | 0 | 0 | 0 | 0 | 0 | 0 | 0 | 0 | 0 | 0 | 0 | 0 | 0 | 0 | 0 | 0 | 0 | 0 | 0 | 0 | 0 | 0 | 0 | 0 | 0 | 0 | 0 | 0 | 0 | 0 | 0 | 0 | 0 | 0 | 0 | 0 | 0 | 0 | 0 | 0 | 0 | 0 | 0 | 0 | 0 | 0 | 0 | 0 | 0 | 0 | 0 | 0 | 0 | 0 | 0 | 0 | 0 | 0 | 0 | 0 | 0 | 0 | 0 | 0 | 0 | 0 | 0 | 0 | 0 | 0 | 0 | 0 | 0 | 0 | 0 | 0 | 0 | 0 | 0 | 0 | 0 | 0 | 0 | 0 | 0 | 0 | 0 | 0 | 0 | 0
Residential | Lighting | Lamps/Fixtures | Lamps | Yes | Residential | Single Family | Lighting | NR | Res-Lighting-2021P_v6 | ID/MT/OR_General Purpose and Three-Way_250 to 1049 lumens | Residential - Lighting-NR | Lighting | 0 | Existing | -66.0236 | -50.3211 | 0.23972 | 0.36363 | 4.6891e-05 | 12 | 2.1428 | 1 | 1 | 0 | 0 | 0 | 0 | 0 | 0 | 0 | 0 | 0 | 0 | 0 | 0 | 0 | 0 | 0 | 0 | 0 | 0 | 0 | 0 | 0 | 0 | 0 | 0 | 0 | 0 | 0 | 0 | 0 | 0 | 0 | 0 | 0 | 0 | 0 | 0 | 0 | 0 | 0 | 0 | 0 | 0 | 0 | 0 | 0 | 0 | 0 | 0 | 0 | 0 | 0 | 0 | 0 | 0 | 0 | 0 | 0 | 0 | 0 | 0 | 0 | 0 | 0 | 0 | 0 | 0 | 0 | 0 | 0 | 0 | 0 | 0 | 0 | 0 | 0 | 0 | 0 | 0 | 0 | 0 | 0 | 0 | 0 | 0 | 0 | 0 | 0 | 0 | 0 | 0 | 0 | 0 | 0 | 0 | 0 | 0 | 0 | 0 | 0 | 0 | 0 | 0 | 0 | 0 | 0 | 0 | 0 | 0 | 0 | 0 | 0 | 0 | 0 | 0 | 0 | 0 | 0 | 0 | 0 | 0 | 0
Residential | Lighting | Lamps/Fixtures | Lamps | Yes | Residential | Single Family | Lighting | NR | Res-Lighting-2021P_v6 | WA_General Purpose and Three-Way_1050 to 1489 lumens | Residential - Lighting-NR | Lighting | 0 | Existing | 13.1475 | 31.3981 | 1.3745 | 5.288 | 0.00069 | 12 | 1.5609 | 1 | 1 | 0 | 0 | 0 | 0 | 0 | 0 | 0 | 0 | 0 | 0 | 0 | 0 | 0 | 0 | 0 | 0 | 0 | 0 | 0 | 0 | 0 | 0 | 0 | 0 | 0 | 0 | 0 | 0 | 0 | 0 | 0 | 0 | 0 | 0 | 0 | 0 | 0 | 0 | 0 | 0 | 0 | 0 | 0 | 0 | 0 | 0 | 0 | 0 | 0 | 0 | 0 | 0 | 0 | 0 | 0 | 0 | 0 | 0 | 0 | 0 | 0 | 0 | 0 | 0 | 0 | 0 | 0 | 0 | 0 | 0 | 0 | 0 | 0 | 0 | 0 | 0 | 0 | 0 | 0 | 0 | 0 | 0 | 0 | 0 | 0 | 0 | 0 | 0 | 0 | 0 | 0 | 0 | 0 | 0 | 0 | 0 | 0 | 0 | 0 | 0 | 0 | 0 | 0 | 0 | 0 | 0 | 0 | 0 | 0 | 0 | 0 | 0 | 0 | 0 | 0 | 0 | 0 | 0 | 0 | 0 | 0
Residential | Lighting | Lamps/Fixtures | Lamps | Yes | Residential | Single Family | Lighting | NR | Res-Lighting-2021P_v6 | WA_Reflectors and Outdoor_1490 to 2600 lumens | Residential - Lighting-NR | Lighting | 0 | Existing | 58.4846 | 76.381 | 6.4149 | 10.1451 | 0.0015526 | 12 | 0.6939 | 1 | 0 | 0 | 0 | 0 | 0 | 0 | 0 | 0 | 0 | 0 | 0 | 0 | 0 | 0 | 0 | 0 | 0 | 0 | 0 | 0 | 0 | 0 | 0 | 0 | 0 | 0 | 0 | 0 | 0 | 0 | 0 | 0 | 0 | 0 | 0 | 0 | 0 | 0 | 0 | 0 | 0 | 0 | 0 | 0 | 0 | 0 | 0 | 0 | 0 | 0 | 0 | 0 | 0 | 0 | 0 | 0 | 0 | 0 | 0 | 0 | 0 | 0 | 0 | 0 | 0 | 0 | 0 | 0 | 0 | 0 | 0 | 0 | 0 | 0 | 0 | 0 | 0 | 0 | 0 | 0 | 0 | 0 | 0 | 0 | 0 | 0 | 0 | 0 | 0 | 0 | 0 | 0 | 0 | 0 | 0 | 0 | 0 | 0 | 0 | 0 | 0 | 0 | 0 | 0 | 0 | 0 | 0 | 0 | 0 | 0 | 0 | 0 | 0 | 0 | 0 | 0 | 0 | 0 | 0 | 0 | 0 | 0
Residential | Lighting | Lamps/Fixtures | Lamps | Yes | Residential | Single Family | Lighting | NR | Res-Lighting-2021P_v6 | WA_General Purpose and Three-Way_250 to 1049 lumens | Residential - Lighting-NR | Lighting | 0 | Existing | 18.1461 | 36.035 | 0.16594 | 0.55625 | 7.173e-05 | 12 | 1.3726 | 1 | 1 | 0 | 0 | 0 | 0 | 0 | 0 | 0 | 0 | 0 | 0 | 0 | 0 | 0 | 0 | 0 | 0 | 0 | 0 | 0 | 0 | 0 | 0 | 0 | 0 | 0 | 0 | 0 | 0 | 0 | 0 | 0 | 0 | 0 | 0 | 0 | 0 | 0 | 0 | 0 | 0 | 0 | 0 | 0 | 0 | 0 | 0 | 0 | 0 | 0 | 0 | 0 | 0 | 0 | 0 | 0 | 0 | 0 | 0 | 0 | 0 | 0 | 0 | 0 | 0 | 0 | 0 | 0 | 0 | 0 | 0 | 0 | 0 | 0 | 0 | 0 | 0 | 0 | 0 | 0 | 0 | 0 | 0 | 0 | 0 | 0 | 0 | 0 | 0 | 0 | 0 | 0 | 0 | 0 | 0 | 0 | 0 | 0 | 0 | 0 | 0 | 0 | 0 | 0 | 0 | 0 | 0 | 0 | 0 | 0 | 0 | 0 | 0 | 0 | 0 | 0 | 0 | 0 | 0 | 0 | 0 | 0
Residential | Lighting | Lamps/Fixtures | Lamps | Yes | Residential | Single Family | Lighting | NR | Res-Lighting-2021P_v6 | WA_Reflectors and Outdoor_1050 to 1489 lumens | Residential - Lighting-NR | Lighting | 0 | Existing | 45.32 | 62.3444 | 0.20691 | 0.4009 | 5.386e-05 | 12 | 0.82798 | 1 | 0 | 0 | 0 | 0 | 0 | 0 | 0 | 0 | 0 | 0 | 0 | 0 | 0 | 0 | 0 | 0 | 0 | 0 | 0 | 0 | 0 | 0 | 0 | 0 | 0 | 0 | 0 | 0 | 0 | 0 | 0 | 0 | 0 | 0 | 0 | 0 | 0 | 0 | 0 | 0 | 0 | 0 | 0 | 0 | 0 | 0 | 0 | 0 | 0 | 0 | 0 | 0 | 0 | 0 | 0 | 0 | 0 | 0 | 0 | 0 | 0 | 0 | 0 | 0 | 0 | 0 | 0 | 0 | 0 | 0 | 0 | 0 | 0 | 0 | 0 | 0 | 0 | 0 | 0 | 0 | 0 | 0 | 0 | 0 | 0 | 0 | 0 | 0 | 0 | 0 | 0 | 0 | 0 | 0 | 0 | 0 | 0 | 0 | 0 | 0 | 0 | 0 | 0 | 0 | 0 | 0 | 0 | 0 | 0 | 0 | 0 | 0 | 0 | 0 | 0 | 0 | 0 | 0 | 0 | 0 | 0 | 0
Residential | Lighting | Lamps/Fixtures | Lamps | Yes | Residential | Single Family | Lighting | NR | Res-Lighting-2021P_v6 | WA_Decorative and Mini-Base_250 to 1049 lumens | Residential - Lighting-NR | Lighting | 0 | Existing | -16.333 | 1.5302 | 0.01 | 0.78939 | 0.00011812 | 12 | 10.3726 | 1 | 1 | 0 | 0 | 0 | 0 | 0 | 0 | 0 | 0 | 0 | 0 | 0 | 0 | 0 | 0 | 0 | 0 | 0 | 0 | 0 | 0 | 0 | 0 | 0 | 0 | 0 | 0 | 0 | 0 | 0 | 0 | 0 | 0 | 0 | 0 | 0 | 0 | 0 | 0 | 0 | 0 | 0 | 0 | 0 | 0 | 0 | 0 | 0 | 0 | 0 | 0 | 0 | 0 | 0 | 0 | 0 | 0 | 0 | 0 | 0 | 0 | 0 | 0 | 0 | 0 | 0 | 0 | 0 | 0 | 0 | 0 | 0 | 0 | 0 | 0 | 0 | 0 | 0 | 0 | 0 | 0 | 0 | 0 | 0 | 0 | 0 | 0 | 0 | 0 | 0 | 0 | 0 | 0 | 0 | 0 | 0 | 0 | 0 | 0 | 0 | 0 | 0 | 0 | 0 | 0 | 0 | 0 | 0 | 0 | 0 | 0 | 0 | 0 | 0 | 0 | 0 | 0 | 0 | 0 | 0 | 0 | 0
Residential | Lighting | Lamps/Fixtures | Lamps | Yes | Residential | Single Family | Lighting | NR | Res-Lighting-2021P_v6 | WA_Reflectors and Outdoor_250 to 1049 lumens | Residential - Lighting-NR | Lighting | 0 | Existing | -16.5474 | 2.9676 | 0.01 | 0.40705 | 5.2334e-05 | 12 | 8.5297 | 1 | 1 | 0 | 0 | 0 | 0 | 0 | 0 | 0 | 0 | 0 | 0 | 0 | 0 | 0 | 0 | 0 | 0 | 0 | 0 | 0 | 0 | 0 | 0 | 0 | 0 | 0 | 0 | 0 | 0 | 0 | 0 | 0 | 0 | 0 | 0 | 0 | 0 | 0 | 0 | 0 | 0 | 0 | 0 | 0 | 0 | 0 | 0 | 0 | 0 | 0 | 0 | 0 | 0 | 0 | 0 | 0 | 0 | 0 | 0 | 0 | 0 | 0 | 0 | 0 | 0 | 0 | 0 | 0 | 0 | 0 | 0 | 0 | 0 | 0 | 0 | 0 | 0 | 0 | 0 | 0 | 0 | 0 | 0 | 0 | 0 | 0 | 0 | 0 | 0 | 0 | 0 | 0 | 0 | 0 | 0 | 0 | 0 | 0 | 0 | 0 | 0 | 0 | 0 | 0 | 0 | 0 | 0 | 0 | 0 | 0 | 0 | 0 | 0 | 0 | 0 | 0 | 0 | 0 | 0 | 0 | 0 | 0
Residential | Lighting | Lamps/Fixtures | Lamps | Yes | Residential | Single Family | Lighting | NR | Res-Lighting-2021P_v6 | WA_Globe_250 to 1049 lumens | Residential - Lighting-NR | Lighting | 0 | Existing | -15.9401 | 1.7472 | 0.01 | 0.69138 | 0.00010222 | 12 | 9.6952 | 1 | 1 | 0 | 0 | 0 | 0 | 0 | 0 | 0 | 0 | 0 | 0 | 0 | 0 | 0 | 0 | 0 | 0 | 0 | 0 | 0 | 0 | 0 | 0 | 0 | 0 | 0 | 0 | 0 | 0 | 0 | 0 | 0 | 0 | 0 | 0 | 0 | 0 | 0 | 0 | 0 | 0 | 0 | 0 | 0 | 0 | 0 | 0 | 0 | 0 | 0 | 0 | 0 | 0 | 0 | 0 | 0 | 0 | 0 | 0 | 0 | 0 | 0 | 0 | 0 | 0 | 0 | 0 | 0 | 0 | 0 | 0 | 0 | 0 | 0 | 0 | 0 | 0 | 0 | 0 | 0 | 0 | 0 | 0 | 0 | 0 | 0 | 0 | 0 | 0 | 0 | 0 | 0 | 0 | 0 | 0 | 0 | 0 | 0 | 0 | 0 | 0 | 0 | 0 | 0 | 0 | 0 | 0 | 0 | 0 | 0 | 0 | 0 | 0 | 0 | 0 | 0 | 0 | 0 | 0 | 0 | 0 | 0
Residential | Lighting | Lamps/Fixtures | Lamps | Yes | Residential | Multifamily - Low Rise | Lighting | NR | Res-Lighting-2021P_v6 | ID/MT/OR_Reflectors and Outdoor_1490 to 2600 lumens | Residential - Lighting-NR | Lighting | 0 | Existing | -51.4912 | -31.3892 | 4.6185 | 17.2202 | 0.0026353 | 12 | 3.377 | 1 | 1 | 0 | 0 | 0 | 0 | 0 | 0 | 0 | 0 | 0 | 0 | 0 | 0 | 0 | 0 | 0 | 0 | 0 | 0 | 0 | 0 | 0 | 0 | 0 | 0 | 0 | 0 | 0 | 0 | 0 | 0 | 0 | 0 | 0 | 0 | 0 | 0 | 0 | 0 | 0 | 0 | 0 | 0 | 0 | 0 | 0 | 0 | 0 | 0 | 0 | 0 | 0 | 0 | 0 | 0 | 0 | 0 | 0 | 0 | 0 | 0 | 0 | 0 | 0 | 0 | 0 | 0 | 0 | 0 | 0 | 0 | 0 | 0 | 0 | 0 | 0 | 0 | 0 | 0 | 0 | 0 | 0 | 0 | 0 | 0 | 0 | 0 | 0 | 0 | 0 | 0 | 0 | 0 | 0 | 0 | 0 | 0 | 0 | 0 | 0 | 0 | 0 | 0 | 0 | 0 | 0 | 0 | 0 | 0 | 0 | 0 | 0 | 0 | 0 | 0 | 0 | 0 | 0 | 0 | 0 | 0 | 0
Residential | Lighting | Lamps/Fixtures | Lamps | Yes | Residential | Multifamily - Low Rise | Lighting | NR | Res-Lighting-2021P_v6 | ID/MT/OR_Reflectors and Outdoor_250 to 1049 lumens | Residential - Lighting-NR | Lighting | 0 | Existing | -115.8991 | -98.8842 | 0.24821 | 0.56761 | 7.2978e-05 | 12 | 3.5328 | 1 | 1 | 0 | 0 | 0 | 0 | 0 | 0 | 0 | 0 | 0 | 0 | 0 | 0 | 0 | 0 | 0 | 0 | 0 | 0 | 0 | 0 | 0 | 0 | 0 | 0 | 0 | 0 | 0 | 0 | 0 | 0 | 0 | 0 | 0 | 0 | 0 | 0 | 0 | 0 | 0 | 0 | 0 | 0 | 0 | 0 | 0 | 0 | 0 | 0 | 0 | 0 | 0 | 0 | 0 | 0 | 0 | 0 | 0 | 0 | 0 | 0 | 0 | 0 | 0 | 0 | 0 | 0 | 0 | 0 | 0 | 0 | 0 | 0 | 0 | 0 | 0 | 0 | 0 | 0 | 0 | 0 | 0 | 0 | 0 | 0 | 0 | 0 | 0 | 0 | 0 | 0 | 0 | 0 | 0 | 0 | 0 | 0 | 0 | 0 | 0 | 0 | 0 | 0 | 0 | 0 | 0 | 0 | 0 | 0 | 0 | 0 | 0 | 0 | 0 | 0 | 0 | 0 | 0 | 0 | 0 | 0 | 0
Residential | Lighting | Lamps/Fixtures | Lamps | Yes | Residential | Multifamily - Low Rise | Lighting | NR | Res-Lighting-2021P_v6 | ID/MT/OR_Reflectors and Outdoor_1050 to 1489 lumens | Residential - Lighting-NR | Lighting | 0 | Existing | -68.7119 | -56.3463 | 0.36994 | 0.28785 | 3.8672e-05 | 12 | 1.6154 | 1 | 1 | 0 | 0 | 0 | 0 | 0 | 0 | 0 | 0 | 0 | 0 | 0 | 0 | 0 | 0 | 0 | 0 | 0 | 0 | 0 | 0 | 0 | 0 | 0 | 0 | 0 | 0 | 0 | 0 | 0 | 0 | 0 | 0 | 0 | 0 | 0 | 0 | 0 | 0 | 0 | 0 | 0 | 0 | 0 | 0 | 0 | 0 | 0 | 0 | 0 | 0 | 0 | 0 | 0 | 0 | 0 | 0 | 0 | 0 | 0 | 0 | 0 | 0 | 0 | 0 | 0 | 0 | 0 | 0 | 0 | 0 | 0 | 0 | 0 | 0 | 0 | 0 | 0 | 0 | 0 | 0 | 0 | 0 | 0 | 0 | 0 | 0 | 0 | 0 | 0 | 0 | 0 | 0 | 0 | 0 | 0 | 0 | 0 | 0 | 0 | 0 | 0 | 0 | 0 | 0 | 0 | 0 | 0 | 0 | 0 | 0 | 0 | 0 | 0 | 0 | 0 | 0 | 0 | 0 | 0 | 0 | 0
Residential | Lighting | Lamps/Fixtures | Lamps | Yes | Residential | Multifamily - Low Rise | Lighting | NR | Res-Lighting-2021P_v6 | ID/MT/OR_Globe_250 to 1049 lumens | Residential - Lighting-NR | Lighting | 0 | Existing | -55.4101 | -44.4076 | 0.90935 | 0.8134 | 0.00012027 | 12 | 1.6096 | 1 | 1 | 0 | 0 | 0 | 0 | 0 | 0 | 0 | 0 | 0 | 0 | 0 | 0 | 0 | 0 | 0 | 0 | 0 | 0 | 0 | 0 | 0 | 0 | 0 | 0 | 0 | 0 | 0 | 0 | 0 | 0 | 0 | 0 | 0 | 0 | 0 | 0 | 0 | 0 | 0 | 0 | 0 | 0 | 0 | 0 | 0 | 0 | 0 | 0 | 0 | 0 | 0 | 0 | 0 | 0 | 0 | 0 | 0 | 0 | 0 | 0 | 0 | 0 | 0 | 0 | 0 | 0 | 0 | 0 | 0 | 0 | 0 | 0 | 0 | 0 | 0 | 0 | 0 | 0 | 0 | 0 | 0 | 0 | 0 | 0 | 0 | 0 | 0 | 0 | 0 | 0 | 0 | 0 | 0 | 0 | 0 | 0 | 0 | 0 | 0 | 0 | 0 | 0 | 0 | 0 | 0 | 0 | 0 | 0 | 0 | 0 | 0 | 0 | 0 | 0 | 0 | 0 | 0 | 0 | 0 | 0 | 0
Residential | Lighting | Lamps/Fixtures | Lamps | Yes | Residential | Multifamily - Low Rise | Lighting | NR | Res-Lighting-2021P_v6 | ID/MT/OR_General Purpose and Three-Way_1490 to 2600 lumens | Residential - Lighting-NR | Lighting | 0 | Existing | -11.1631 | 6.2427 | 1.3711 | 3.1483 | 0.00041897 | 12 | 1.7647 | 1 | 1 | 0 | 0 | 0 | 0 | 0 | 0 | 0 | 0 | 0 | 0 | 0 | 0 | 0 | 0 | 0 | 0 | 0 | 0 | 0 | 0 | 0 | 0 | 0 | 0 | 0 | 0 | 0 | 0 | 0 | 0 | 0 | 0 | 0 | 0 | 0 | 0 | 0 | 0 | 0 | 0 | 0 | 0 | 0 | 0 | 0 | 0 | 0 | 0 | 0 | 0 | 0 | 0 | 0 | 0 | 0 | 0 | 0 | 0 | 0 | 0 | 0 | 0 | 0 | 0 | 0 | 0 | 0 | 0 | 0 | 0 | 0 | 0 | 0 | 0 | 0 | 0 | 0 | 0 | 0 | 0 | 0 | 0 | 0 | 0 | 0 | 0 | 0 | 0 | 0 | 0 | 0 | 0 | 0 | 0 | 0 | 0 | 0 | 0 | 0 | 0 | 0 | 0 | 0 | 0 | 0 | 0 | 0 | 0 | 0 | 0 | 0 | 0 | 0 | 0 | 0 | 0 | 0 | 0 | 0 | 0 | 0
Residential | Lighting | Lamps/Fixtures | Lamps | Yes | Residential | Multifamily - Low Rise | Lighting | NR | Res-Lighting-2021P_v6 | ID/MT/OR_Decorative and Mini-Base_250 to 1049 lumens | Residential - Lighting-NR | Lighting | 0 | Existing | -26.7223 | -17.7439 | 0.98061 | 0.66286 | 9.9183e-05 | 12 | 1.314 | 1 | 1 | 0 | 0 | 0 | 0 | 0 | 0 | 0 | 0 | 0 | 0 | 0 | 0 | 0 | 0 | 0 | 0 | 0 | 0 | 0 | 0 | 0 | 0 | 0 | 0 | 0 | 0 | 0 | 0 | 0 | 0 | 0 | 0 | 0 | 0 | 0 | 0 | 0 | 0 | 0 | 0 | 0 | 0 | 0 | 0 | 0 | 0 | 0 | 0 | 0 | 0 | 0 | 0 | 0 | 0 | 0 | 0 | 0 | 0 | 0 | 0 | 0 | 0 | 0 | 0 | 0 | 0 | 0 | 0 | 0 | 0 | 0 | 0 | 0 | 0 | 0 | 0 | 0 | 0 | 0 | 0 | 0 | 0 | 0 | 0 | 0 | 0 | 0 | 0 | 0 | 0 | 0 | 0 | 0 | 0 | 0 | 0 | 0 | 0 | 0 | 0 | 0 | 0 | 0 | 0 | 0 | 0 | 0 | 0 | 0 | 0 | 0 | 0 | 0 | 0 | 0 | 0 | 0 | 0 | 0 | 0 | 0
Residential | Lighting | Lamps/Fixtures | Lamps | Yes | Residential | Multifamily - Low Rise | Lighting | NR | Res-Lighting-2021P_v6 | ID/MT/OR_General Purpose and Three-Way_1050 to 1489 lumens | Residential - Lighting-NR | Lighting | 0 | Existing | -20.5892 | -2.296 | 2.2316 | 8.8242 | 0.0011514 | 12 | 2.526 | 1 | 1 | 0 | 0 | 0 | 0 | 0 | 0 | 0 | 0 | 0 | 0 | 0 | 0 | 0 | 0 | 0 | 0 | 0 | 0 | 0 | 0 | 0 | 0 | 0 | 0 | 0 | 0 | 0 | 0 | 0 | 0 | 0 | 0 | 0 | 0 | 0 | 0 | 0 | 0 | 0 | 0 | 0 | 0 | 0 | 0 | 0 | 0 | 0 | 0 | 0 | 0 | 0 | 0 | 0 | 0 | 0 | 0 | 0 | 0 | 0 | 0 | 0 | 0 | 0 | 0 | 0 | 0 | 0 | 0 | 0 | 0 | 0 | 0 | 0 | 0 | 0 | 0 | 0 | 0 | 0 | 0 | 0 | 0 | 0 | 0 | 0 | 0 | 0 | 0 | 0 | 0 | 0 | 0 | 0 | 0 | 0 | 0 | 0 | 0 | 0 | 0 | 0 | 0 | 0 | 0 | 0 | 0 | 0 | 0 | 0 | 0 | 0 | 0 | 0 | 0 | 0 | 0 | 0 | 0 | 0 | 0 | 0
Residential | Lighting | Lamps/Fixtures | Lamps | Yes | Residential | Multifamily - Low Rise | Lighting | NR | Res-Lighting-2021P_v6 | WA_General Purpose and Three-Way_1490 to 2600 lumens | Residential - Lighting-NR | Lighting | 0 | Existing | 13.1383 | 31.5976 | 0.99393 | 3.7997 | 0.00050566 | 12 | 1.5605 | 1 | 1 | 0 | 0 | 0 | 0 | 0 | 0 | 0 | 0 | 0 | 0 | 0 | 0 | 0 | 0 | 0 | 0 | 0 | 0 | 0 | 0 | 0 | 0 | 0 | 0 | 0 | 0 | 0 | 0 | 0 | 0 | 0 | 0 | 0 | 0 | 0 | 0 | 0 | 0 | 0 | 0 | 0 | 0 | 0 | 0 | 0 | 0 | 0 | 0 | 0 | 0 | 0 | 0 | 0 | 0 | 0 | 0 | 0 | 0 | 0 | 0 | 0 | 0 | 0 | 0 | 0 | 0 | 0 | 0 | 0 | 0 | 0 | 0 | 0 | 0 | 0 | 0 | 0 | 0 | 0 | 0 | 0 | 0 | 0 | 0 | 0 | 0 | 0 | 0 | 0 | 0 | 0 | 0 | 0 | 0 | 0 | 0 | 0 | 0 | 0 | 0 | 0 | 0 | 0 | 0 | 0 | 0 | 0 | 0 | 0 | 0 | 0 | 0 | 0 | 0 | 0 | 0 | 0 | 0 | 0 | 0 | 0
Residential | Lighting | Lamps/Fixtures | Lamps | Yes | Residential | Multifamily - Low Rise | Lighting | NR | Res-Lighting-2021P_v6 | ID/MT/OR_General Purpose and Three-Way_250 to 1049 lumens | Residential - Lighting-NR | Lighting | 0 | Existing | -66.0236 | -50.3211 | 0.23972 | 0.36363 | 4.6891e-05 | 12 | 2.1428 | 1 | 1 | 0 | 0 | 0 | 0 | 0 | 0 | 0 | 0 | 0 | 0 | 0 | 0 | 0 | 0 | 0 | 0 | 0 | 0 | 0 | 0 | 0 | 0 | 0 | 0 | 0 | 0 | 0 | 0 | 0 | 0 | 0 | 0 | 0 | 0 | 0 | 0 | 0 | 0 | 0 | 0 | 0 | 0 | 0 | 0 | 0 | 0 | 0 | 0 | 0 | 0 | 0 | 0 | 0 | 0 | 0 | 0 | 0 | 0 | 0 | 0 | 0 | 0 | 0 | 0 | 0 | 0 | 0 | 0 | 0 | 0 | 0 | 0 | 0 | 0 | 0 | 0 | 0 | 0 | 0 | 0 | 0 | 0 | 0 | 0 | 0 | 0 | 0 | 0 | 0 | 0 | 0 | 0 | 0 | 0 | 0 | 0 | 0 | 0 | 0 | 0 | 0 | 0 | 0 | 0 | 0 | 0 | 0 | 0 | 0 | 0 | 0 | 0 | 0 | 0 | 0 | 0 | 0 | 0 | 0 | 0 | 0
Residential | Lighting | Lamps/Fixtures | Lamps | Yes | Residential | Multifamily - Low Rise | Lighting | NR | Res-Lighting-2021P_v6 | WA_General Purpose and Three-Way_1050 to 1489 lumens | Residential - Lighting-NR | Lighting | 0 | Existing | 13.1475 | 31.3981 | 1.3745 | 5.288 | 0.00069 | 12 | 1.5609 | 1 | 1 | 0 | 0 | 0 | 0 | 0 | 0 | 0 | 0 | 0 | 0 | 0 | 0 | 0 | 0 | 0 | 0 | 0 | 0 | 0 | 0 | 0 | 0 | 0 | 0 | 0 | 0 | 0 | 0 | 0 | 0 | 0 | 0 | 0 | 0 | 0 | 0 | 0 | 0 | 0 | 0 | 0 | 0 | 0 | 0 | 0 | 0 | 0 | 0 | 0 | 0 | 0 | 0 | 0 | 0 | 0 | 0 | 0 | 0 | 0 | 0 | 0 | 0 | 0 | 0 | 0 | 0 | 0 | 0 | 0 | 0 | 0 | 0 | 0 | 0 | 0 | 0 | 0 | 0 | 0 | 0 | 0 | 0 | 0 | 0 | 0 | 0 | 0 | 0 | 0 | 0 | 0 | 0 | 0 | 0 | 0 | 0 | 0 | 0 | 0 | 0 | 0 | 0 | 0 | 0 | 0 | 0 | 0 | 0 | 0 | 0 | 0 | 0 | 0 | 0 | 0 | 0 | 0 | 0 | 0 | 0 | 0
Residential | Lighting | Lamps/Fixtures | Lamps | Yes | Residential | Multifamily - Low Rise | Lighting | NR | Res-Lighting-2021P_v6 | WA_Reflectors and Outdoor_1490 to 2600 lumens | Residential - Lighting-NR | Lighting | 0 | Existing | 58.4846 | 76.381 | 6.4149 | 10.1451 | 0.0015526 | 12 | 0.6939 | 1 | 0 | 0 | 0 | 0 | 0 | 0 | 0 | 0 | 0 | 0 | 0 | 0 | 0 | 0 | 0 | 0 | 0 | 0 | 0 | 0 | 0 | 0 | 0 | 0 | 0 | 0 | 0 | 0 | 0 | 0 | 0 | 0 | 0 | 0 | 0 | 0 | 0 | 0 | 0 | 0 | 0 | 0 | 0 | 0 | 0 | 0 | 0 | 0 | 0 | 0 | 0 | 0 | 0 | 0 | 0 | 0 | 0 | 0 | 0 | 0 | 0 | 0 | 0 | 0 | 0 | 0 | 0 | 0 | 0 | 0 | 0 | 0 | 0 | 0 | 0 | 0 | 0 | 0 | 0 | 0 | 0 | 0 | 0 | 0 | 0 | 0 | 0 | 0 | 0 | 0 | 0 | 0 | 0 | 0 | 0 | 0 | 0 | 0 | 0 | 0 | 0 | 0 | 0 | 0 | 0 | 0 | 0 | 0 | 0 | 0 | 0 | 0 | 0 | 0 | 0 | 0 | 0 | 0 | 0 | 0 | 0 | 0
Residential | Lighting | Lamps/Fixtures | Lamps | Yes | Residential | Multifamily - Low Rise | Lighting | NR | Res-Lighting-2021P_v6 | WA_General Purpose and Three-Way_250 to 1049 lumens | Residential - Lighting-NR | Lighting | 0 | Existing | 18.1461 | 36.035 | 0.16594 | 0.55625 | 7.173e-05 | 12 | 1.3726 | 1 | 1 | 0 | 0 | 0 | 0 | 0 | 0 | 0 | 0 | 0 | 0 | 0 | 0 | 0 | 0 | 0 | 0 | 0 | 0 | 0 | 0 | 0 | 0 | 0 | 0 | 0 | 0 | 0 | 0 | 0 | 0 | 0 | 0 | 0 | 0 | 0 | 0 | 0 | 0 | 0 | 0 | 0 | 0 | 0 | 0 | 0 | 0 | 0 | 0 | 0 | 0 | 0 | 0 | 0 | 0 | 0 | 0 | 0 | 0 | 0 | 0 | 0 | 0 | 0 | 0 | 0 | 0 | 0 | 0 | 0 | 0 | 0 | 0 | 0 | 0 | 0 | 0 | 0 | 0 | 0 | 0 | 0 | 0 | 0 | 0 | 0 | 0 | 0 | 0 | 0 | 0 | 0 | 0 | 0 | 0 | 0 | 0 | 0 | 0 | 0 | 0 | 0 | 0 | 0 | 0 | 0 | 0 | 0 | 0 | 0 | 0 | 0 | 0 | 0 | 0 | 0 | 0 | 0 | 0 | 0 | 0 | 0
Residential | Lighting | Lamps/Fixtures | Lamps | Yes | Residential | Multifamily - Low Rise | Lighting | NR | Res-Lighting-2021P_v6 | WA_Reflectors and Outdoor_1050 to 1489 lumens | Residential - Lighting-NR | Lighting | 0 | Existing | 45.32 | 62.3444 | 0.20691 | 0.4009 | 5.386e-05 | 12 | 0.82798 | 1 | 0 | 0 | 0 | 0 | 0 | 0 | 0 | 0 | 0 | 0 | 0 | 0 | 0 | 0 | 0 | 0 | 0 | 0 | 0 | 0 | 0 | 0 | 0 | 0 | 0 | 0 | 0 | 0 | 0 | 0 | 0 | 0 | 0 | 0 | 0 | 0 | 0 | 0 | 0 | 0 | 0 | 0 | 0 | 0 | 0 | 0 | 0 | 0 | 0 | 0 | 0 | 0 | 0 | 0 | 0 | 0 | 0 | 0 | 0 | 0 | 0 | 0 | 0 | 0 | 0 | 0 | 0 | 0 | 0 | 0 | 0 | 0 | 0 | 0 | 0 | 0 | 0 | 0 | 0 | 0 | 0 | 0 | 0 | 0 | 0 | 0 | 0 | 0 | 0 | 0 | 0 | 0 | 0 | 0 | 0 | 0 | 0 | 0 | 0 | 0 | 0 | 0 | 0 | 0 | 0 | 0 | 0 | 0 | 0 | 0 | 0 | 0 | 0 | 0 | 0 | 0 | 0 | 0 | 0 | 0 | 0 | 0
Residential | Lighting | Lamps/Fixtures | Lamps | Yes | Residential | Multifamily - Low Rise | Lighting | NR | Res-Lighting-2021P_v6 | WA_Decorative and Mini-Base_250 to 1049 lumens | Residential - Lighting-NR | Lighting | 0 | Existing | -16.333 | 1.5302 | 0.01 | 0.78939 | 0.00011812 | 12 | 10.3726 | 1 | 1 | 0 | 0 | 0 | 0 | 0 | 0 | 0 | 0 | 0 | 0 | 0 | 0 | 0 | 0 | 0 | 0 | 0 | 0 | 0 | 0 | 0 | 0 | 0 | 0 | 0 | 0 | 0 | 0 | 0 | 0 | 0 | 0 | 0 | 0 | 0 | 0 | 0 | 0 | 0 | 0 | 0 | 0 | 0 | 0 | 0 | 0 | 0 | 0 | 0 | 0 | 0 | 0 | 0 | 0 | 0 | 0 | 0 | 0 | 0 | 0 | 0 | 0 | 0 | 0 | 0 | 0 | 0 | 0 | 0 | 0 | 0 | 0 | 0 | 0 | 0 | 0 | 0 | 0 | 0 | 0 | 0 | 0 | 0 | 0 | 0 | 0 | 0 | 0 | 0 | 0 | 0 | 0 | 0 | 0 | 0 | 0 | 0 | 0 | 0 | 0 | 0 | 0 | 0 | 0 | 0 | 0 | 0 | 0 | 0 | 0 | 0 | 0 | 0 | 0 | 0 | 0 | 0 | 0 | 0 | 0 | 0
Residential | Lighting | Lamps/Fixtures | Lamps | Yes | Residential | Multifamily - Low Rise | Lighting | NR | Res-Lighting-2021P_v6 | WA_Reflectors and Outdoor_250 to 1049 lumens | Residential - Lighting-NR | Lighting | 0 | Existing | -16.5474 | 2.9676 | 0.01 | 0.40705 | 5.2334e-05 | 12 | 8.5297 | 1 | 1 | 0 | 0 | 0 | 0 | 0 | 0 | 0 | 0 | 0 | 0 | 0 | 0 | 0 | 0 | 0 | 0 | 0 | 0 | 0 | 0 | 0 | 0 | 0 | 0 | 0 | 0 | 0 | 0 | 0 | 0 | 0 | 0 | 0 | 0 | 0 | 0 | 0 | 0 | 0 | 0 | 0 | 0 | 0 | 0 | 0 | 0 | 0 | 0 | 0 | 0 | 0 | 0 | 0 | 0 | 0 | 0 | 0 | 0 | 0 | 0 | 0 | 0 | 0 | 0 | 0 | 0 | 0 | 0 | 0 | 0 | 0 | 0 | 0 | 0 | 0 | 0 | 0 | 0 | 0 | 0 | 0 | 0 | 0 | 0 | 0 | 0 | 0 | 0 | 0 | 0 | 0 | 0 | 0 | 0 | 0 | 0 | 0 | 0 | 0 | 0 | 0 | 0 | 0 | 0 | 0 | 0 | 0 | 0 | 0 | 0 | 0 | 0 | 0 | 0 | 0 | 0 | 0 | 0 | 0 | 0 | 0
Residential | Lighting | Lamps/Fixtures | Lamps | Yes | Residential | Multifamily - Low Rise | Lighting | NR | Res-Lighting-2021P_v6 | WA_Globe_250 to 1049 lumens | Residential - Lighting-NR | Lighting | 0 | Existing | -15.94 | 1.7472 | 0.01 | 0.69138 | 0.00010222 | 12 | 9.6952 | 1 | 1 | 0 | 0 | 0 | 0 | 0 | 0 | 0 | 0 | 0 | 0 | 0 | 0 | 0 | 0 | 0 | 0 | 0 | 0 | 0 | 0 | 0 | 0 | 0 | 0 | 0 | 0 | 0 | 0 | 0 | 0 | 0 | 0 | 0 | 0 | 0 | 0 | 0 | 0 | 0 | 0 | 0 | 0 | 0 | 0 | 0 | 0 | 0 | 0 | 0 | 0 | 0 | 0 | 0 | 0 | 0 | 0 | 0 | 0 | 0 | 0 | 0 | 0 | 0 | 0 | 0 | 0 | 0 | 0 | 0 | 0 | 0 | 0 | 0 | 0 | 0 | 0 | 0 | 0 | 0 | 0 | 0 | 0 | 0 | 0 | 0 | 0 | 0 | 0 | 0 | 0 | 0 | 0 | 0 | 0 | 0 | 0 | 0 | 0 | 0 | 0 | 0 | 0 | 0 | 0 | 0 | 0 | 0 | 0 | 0 | 0 | 0 | 0 | 0 | 0 | 0 | 0 | 0 | 0 | 0 | 0 | 0
Residential | Lighting | Lamps/Fixtures | Lamps | Yes | Residential | Multifamily - High Rise | Lighting | NR | Res-Lighting-2021P_v6 | ID/MT/OR_Reflectors and Outdoor_1490 to 2600 lumens | Residential - Lighting-NR | Lighting | 0 | Existing | -51.4913 | -31.3892 | 4.6185 | 17.2202 | 0.0026353 | 12 | 3.377 | 1 | 1 | 0 | 0 | 0 | 0 | 0 | 0 | 0 | 0 | 0 | 0 | 0 | 0 | 0 | 0 | 0 | 0 | 0 | 0 | 0 | 0 | 0 | 0 | 0 | 0 | 0 | 0 | 0 | 0 | 0 | 0 | 0 | 0 | 0 | 0 | 0 | 0 | 0 | 0 | 0 | 0 | 0 | 0 | 0 | 0 | 0 | 0 | 0 | 0 | 0 | 0 | 0 | 0 | 0 | 0 | 0 | 0 | 0 | 0 | 0 | 0 | 0 | 0 | 0 | 0 | 0 | 0 | 0 | 0 | 0 | 0 | 0 | 0 | 0 | 0 | 0 | 0 | 0 | 0 | 0 | 0 | 0 | 0 | 0 | 0 | 0 | 0 | 0 | 0 | 0 | 0 | 0 | 0 | 0 | 0 | 0 | 0 | 0 | 0 | 0 | 0 | 0 | 0 | 0 | 0 | 0 | 0 | 0 | 0 | 0 | 0 | 0 | 0 | 0 | 0 | 0 | 0 | 0 | 0 | 0 | 0 | 0
Residential | Lighting | Lamps/Fixtures | Lamps | Yes | Residential | Multifamily - High Rise | Lighting | NR | Res-Lighting-2021P_v6 | ID/MT/OR_Reflectors and Outdoor_250 to 1049 lumens | Residential - Lighting-NR | Lighting | 0 | Existing | -115.8991 | -98.8842 | 0.24821 | 0.56761 | 7.2978e-05 | 12 | 3.5328 | 1 | 1 | 0 | 0 | 0 | 0 | 0 | 0 | 0 | 0 | 0 | 0 | 0 | 0 | 0 | 0 | 0 | 0 | 0 | 0 | 0 | 0 | 0 | 0 | 0 | 0 | 0 | 0 | 0 | 0 | 0 | 0 | 0 | 0 | 0 | 0 | 0 | 0 | 0 | 0 | 0 | 0 | 0 | 0 | 0 | 0 | 0 | 0 | 0 | 0 | 0 | 0 | 0 | 0 | 0 | 0 | 0 | 0 | 0 | 0 | 0 | 0 | 0 | 0 | 0 | 0 | 0 | 0 | 0 | 0 | 0 | 0 | 0 | 0 | 0 | 0 | 0 | 0 | 0 | 0 | 0 | 0 | 0 | 0 | 0 | 0 | 0 | 0 | 0 | 0 | 0 | 0 | 0 | 0 | 0 | 0 | 0 | 0 | 0 | 0 | 0 | 0 | 0 | 0 | 0 | 0 | 0 | 0 | 0 | 0 | 0 | 0 | 0 | 0 | 0 | 0 | 0 | 0 | 0 | 0 | 0 | 0 | 0
Residential | Lighting | Lamps/Fixtures | Lamps | Yes | Residential | Multifamily - High Rise | Lighting | NR | Res-Lighting-2021P_v6 | ID/MT/OR_Reflectors and Outdoor_1050 to 1489 lumens | Residential - Lighting-NR | Lighting | 0 | Existing | -68.7119 | -56.3463 | 0.36994 | 0.28785 | 3.8672e-05 | 12 | 1.6154 | 1 | 1 | 0 | 0 | 0 | 0 | 0 | 0 | 0 | 0 | 0 | 0 | 0 | 0 | 0 | 0 | 0 | 0 | 0 | 0 | 0 | 0 | 0 | 0 | 0 | 0 | 0 | 0 | 0 | 0 | 0 | 0 | 0 | 0 | 0 | 0 | 0 | 0 | 0 | 0 | 0 | 0 | 0 | 0 | 0 | 0 | 0 | 0 | 0 | 0 | 0 | 0 | 0 | 0 | 0 | 0 | 0 | 0 | 0 | 0 | 0 | 0 | 0 | 0 | 0 | 0 | 0 | 0 | 0 | 0 | 0 | 0 | 0 | 0 | 0 | 0 | 0 | 0 | 0 | 0 | 0 | 0 | 0 | 0 | 0 | 0 | 0 | 0 | 0 | 0 | 0 | 0 | 0 | 0 | 0 | 0 | 0 | 0 | 0 | 0 | 0 | 0 | 0 | 0 | 0 | 0 | 0 | 0 | 0 | 0 | 0 | 0 | 0 | 0 | 0 | 0 | 0 | 0 | 0 | 0 | 0 | 0 | 0
Residential | Lighting | Lamps/Fixtures | Lamps | Yes | Residential | Multifamily - High Rise | Lighting | NR | Res-Lighting-2021P_v6 | ID/MT/OR_Globe_250 to 1049 lumens | Residential - Lighting-NR | Lighting | 0 | Existing | -55.4101 | -44.4076 | 0.90935 | 0.8134 | 0.00012027 | 12 | 1.6096 | 1 | 1 | 0 | 0 | 0 | 0 | 0 | 0 | 0 | 0 | 0 | 0 | 0 | 0 | 0 | 0 | 0 | 0 | 0 | 0 | 0 | 0 | 0 | 0 | 0 | 0 | 0 | 0 | 0 | 0 | 0 | 0 | 0 | 0 | 0 | 0 | 0 | 0 | 0 | 0 | 0 | 0 | 0 | 0 | 0 | 0 | 0 | 0 | 0 | 0 | 0 | 0 | 0 | 0 | 0 | 0 | 0 | 0 | 0 | 0 | 0 | 0 | 0 | 0 | 0 | 0 | 0 | 0 | 0 | 0 | 0 | 0 | 0 | 0 | 0 | 0 | 0 | 0 | 0 | 0 | 0 | 0 | 0 | 0 | 0 | 0 | 0 | 0 | 0 | 0 | 0 | 0 | 0 | 0 | 0 | 0 | 0 | 0 | 0 | 0 | 0 | 0 | 0 | 0 | 0 | 0 | 0 | 0 | 0 | 0 | 0 | 0 | 0 | 0 | 0 | 0 | 0 | 0 | 0 | 0 | 0 | 0 | 0
Residential | Lighting | Lamps/Fixtures | Lamps | Yes | Residential | Multifamily - High Rise | Lighting | NR | Res-Lighting-2021P_v6 | ID/MT/OR_General Purpose and Three-Way_1490 to 2600 lumens | Residential - Lighting-NR | Lighting | 0 | Existing | -11.163 | 6.2427 | 1.3711 | 3.1483 | 0.00041897 | 12 | 1.7647 | 1 | 1 | 0 | 0 | 0 | 0 | 0 | 0 | 0 | 0 | 0 | 0 | 0 | 0 | 0 | 0 | 0 | 0 | 0 | 0 | 0 | 0 | 0 | 0 | 0 | 0 | 0 | 0 | 0 | 0 | 0 | 0 | 0 | 0 | 0 | 0 | 0 | 0 | 0 | 0 | 0 | 0 | 0 | 0 | 0 | 0 | 0 | 0 | 0 | 0 | 0 | 0 | 0 | 0 | 0 | 0 | 0 | 0 | 0 | 0 | 0 | 0 | 0 | 0 | 0 | 0 | 0 | 0 | 0 | 0 | 0 | 0 | 0 | 0 | 0 | 0 | 0 | 0 | 0 | 0 | 0 | 0 | 0 | 0 | 0 | 0 | 0 | 0 | 0 | 0 | 0 | 0 | 0 | 0 | 0 | 0 | 0 | 0 | 0 | 0 | 0 | 0 | 0 | 0 | 0 | 0 | 0 | 0 | 0 | 0 | 0 | 0 | 0 | 0 | 0 | 0 | 0 | 0 | 0 | 0 | 0 | 0 | 0
Residential | Lighting | Lamps/Fixtures | Lamps | Yes | Residential | Multifamily - High Rise | Lighting | NR | Res-Lighting-2021P_v6 | ID/MT/OR_Decorative and Mini-Base_250 to 1049 lumens | Residential - Lighting-NR | Lighting | 0 | Existing | -26.7223 | -17.7439 | 0.98061 | 0.66286 | 9.9183e-05 | 12 | 1.314 | 1 | 1 | 0 | 0 | 0 | 0 | 0 | 0 | 0 | 0 | 0 | 0 | 0 | 0 | 0 | 0 | 0 | 0 | 0 | 0 | 0 | 0 | 0 | 0 | 0 | 0 | 0 | 0 | 0 | 0 | 0 | 0 | 0 | 0 | 0 | 0 | 0 | 0 | 0 | 0 | 0 | 0 | 0 | 0 | 0 | 0 | 0 | 0 | 0 | 0 | 0 | 0 | 0 | 0 | 0 | 0 | 0 | 0 | 0 | 0 | 0 | 0 | 0 | 0 | 0 | 0 | 0 | 0 | 0 | 0 | 0 | 0 | 0 | 0 | 0 | 0 | 0 | 0 | 0 | 0 | 0 | 0 | 0 | 0 | 0 | 0 | 0 | 0 | 0 | 0 | 0 | 0 | 0 | 0 | 0 | 0 | 0 | 0 | 0 | 0 | 0 | 0 | 0 | 0 | 0 | 0 | 0 | 0 | 0 | 0 | 0 | 0 | 0 | 0 | 0 | 0 | 0 | 0 | 0 | 0 | 0 | 0 | 0
Residential | Lighting | Lamps/Fixtures | Lamps | Yes | Residential | Multifamily - High Rise | Lighting | NR | Res-Lighting-2021P_v6 | ID/MT/OR_General Purpose and Three-Way_1050 to 1489 lumens | Residential - Lighting-NR | Lighting | 0 | Existing | -20.5892 | -2.296 | 2.2316 | 8.8242 | 0.0011514 | 12 | 2.526 | 1 | 1 | 0 | 0 | 0 | 0 | 0 | 0 | 0 | 0 | 0 | 0 | 0 | 0 | 0 | 0 | 0 | 0 | 0 | 0 | 0 | 0 | 0 | 0 | 0 | 0 | 0 | 0 | 0 | 0 | 0 | 0 | 0 | 0 | 0 | 0 | 0 | 0 | 0 | 0 | 0 | 0 | 0 | 0 | 0 | 0 | 0 | 0 | 0 | 0 | 0 | 0 | 0 | 0 | 0 | 0 | 0 | 0 | 0 | 0 | 0 | 0 | 0 | 0 | 0 | 0 | 0 | 0 | 0 | 0 | 0 | 0 | 0 | 0 | 0 | 0 | 0 | 0 | 0 | 0 | 0 | 0 | 0 | 0 | 0 | 0 | 0 | 0 | 0 | 0 | 0 | 0 | 0 | 0 | 0 | 0 | 0 | 0 | 0 | 0 | 0 | 0 | 0 | 0 | 0 | 0 | 0 | 0 | 0 | 0 | 0 | 0 | 0 | 0 | 0 | 0 | 0 | 0 | 0 | 0 | 0 | 0 | 0
Residential | Lighting | Lamps/Fixtures | Lamps | Yes | Residential | Multifamily - High Rise | Lighting | NR | Res-Lighting-2021P_v6 | WA_General Purpose and Three-Way_1490 to 2600 lumens | Residential - Lighting-NR | Lighting | 0 | Existing | 13.1383 | 31.5976 | 0.99393 | 3.7997 | 0.00050566 | 12 | 1.5605 | 1 | 1 | 0 | 0 | 0 | 0 | 0 | 0 | 0 | 0 | 0 | 0 | 0 | 0 | 0 | 0 | 0 | 0 | 0 | 0 | 0 | 0 | 0 | 0 | 0 | 0 | 0 | 0 | 0 | 0 | 0 | 0 | 0 | 0 | 0 | 0 | 0 | 0 | 0 | 0 | 0 | 0 | 0 | 0 | 0 | 0 | 0 | 0 | 0 | 0 | 0 | 0 | 0 | 0 | 0 | 0 | 0 | 0 | 0 | 0 | 0 | 0 | 0 | 0 | 0 | 0 | 0 | 0 | 0 | 0 | 0 | 0 | 0 | 0 | 0 | 0 | 0 | 0 | 0 | 0 | 0 | 0 | 0 | 0 | 0 | 0 | 0 | 0 | 0 | 0 | 0 | 0 | 0 | 0 | 0 | 0 | 0 | 0 | 0 | 0 | 0 | 0 | 0 | 0 | 0 | 0 | 0 | 0 | 0 | 0 | 0 | 0 | 0 | 0 | 0 | 0 | 0 | 0 | 0 | 0 | 0 | 0 | 0
Residential | Lighting | Lamps/Fixtures | Lamps | Yes | Residential | Multifamily - High Rise | Lighting | NR | Res-Lighting-2021P_v6 | ID/MT/OR_General Purpose and Three-Way_250 to 1049 lumens | Residential - Lighting-NR | Lighting | 0 | Existing | -66.0236 | -50.3211 | 0.23972 | 0.36363 | 4.6891e-05 | 12 | 2.1428 | 1 | 1 | 0 | 0 | 0 | 0 | 0 | 0 | 0 | 0 | 0 | 0 | 0 | 0 | 0 | 0 | 0 | 0 | 0 | 0 | 0 | 0 | 0 | 0 | 0 | 0 | 0 | 0 | 0 | 0 | 0 | 0 | 0 | 0 | 0 | 0 | 0 | 0 | 0 | 0 | 0 | 0 | 0 | 0 | 0 | 0 | 0 | 0 | 0 | 0 | 0 | 0 | 0 | 0 | 0 | 0 | 0 | 0 | 0 | 0 | 0 | 0 | 0 | 0 | 0 | 0 | 0 | 0 | 0 | 0 | 0 | 0 | 0 | 0 | 0 | 0 | 0 | 0 | 0 | 0 | 0 | 0 | 0 | 0 | 0 | 0 | 0 | 0 | 0 | 0 | 0 | 0 | 0 | 0 | 0 | 0 | 0 | 0 | 0 | 0 | 0 | 0 | 0 | 0 | 0 | 0 | 0 | 0 | 0 | 0 | 0 | 0 | 0 | 0 | 0 | 0 | 0 | 0 | 0 | 0 | 0 | 0 | 0
Residential | Lighting | Lamps/Fixtures | Lamps | Yes | Residential | Multifamily - High Rise | Lighting | NR | Res-Lighting-2021P_v6 | WA_General Purpose and Three-Way_1050 to 1489 lumens | Residential - Lighting-NR | Lighting | 0 | Existing | 13.1475 | 31.3981 | 1.3745 | 5.288 | 0.00069 | 12 | 1.5609 | 1 | 1 | 0 | 0 | 0 | 0 | 0 | 0 | 0 | 0 | 0 | 0 | 0 | 0 | 0 | 0 | 0 | 0 | 0 | 0 | 0 | 0 | 0 | 0 | 0 | 0 | 0 | 0 | 0 | 0 | 0 | 0 | 0 | 0 | 0 | 0 | 0 | 0 | 0 | 0 | 0 | 0 | 0 | 0 | 0 | 0 | 0 | 0 | 0 | 0 | 0 | 0 | 0 | 0 | 0 | 0 | 0 | 0 | 0 | 0 | 0 | 0 | 0 | 0 | 0 | 0 | 0 | 0 | 0 | 0 | 0 | 0 | 0 | 0 | 0 | 0 | 0 | 0 | 0 | 0 | 0 | 0 | 0 | 0 | 0 | 0 | 0 | 0 | 0 | 0 | 0 | 0 | 0 | 0 | 0 | 0 | 0 | 0 | 0 | 0 | 0 | 0 | 0 | 0 | 0 | 0 | 0 | 0 | 0 | 0 | 0 | 0 | 0 | 0 | 0 | 0 | 0 | 0 | 0 | 0 | 0 | 0 | 0
Residential | Lighting | Lamps/Fixtures | Lamps | Yes | Residential | Multifamily - High Rise | Lighting | NR | Res-Lighting-2021P_v6 | WA_Reflectors and Outdoor_1490 to 2600 lumens | Residential - Lighting-NR | Lighting | 0 | Existing | 58.4846 | 76.381 | 6.4149 | 10.1451 | 0.0015526 | 12 | 0.6939 | 1 | 0 | 0 | 0 | 0 | 0 | 0 | 0 | 0 | 0 | 0 | 0 | 0 | 0 | 0 | 0 | 0 | 0 | 0 | 0 | 0 | 0 | 0 | 0 | 0 | 0 | 0 | 0 | 0 | 0 | 0 | 0 | 0 | 0 | 0 | 0 | 0 | 0 | 0 | 0 | 0 | 0 | 0 | 0 | 0 | 0 | 0 | 0 | 0 | 0 | 0 | 0 | 0 | 0 | 0 | 0 | 0 | 0 | 0 | 0 | 0 | 0 | 0 | 0 | 0 | 0 | 0 | 0 | 0 | 0 | 0 | 0 | 0 | 0 | 0 | 0 | 0 | 0 | 0 | 0 | 0 | 0 | 0 | 0 | 0 | 0 | 0 | 0 | 0 | 0 | 0 | 0 | 0 | 0 | 0 | 0 | 0 | 0 | 0 | 0 | 0 | 0 | 0 | 0 | 0 | 0 | 0 | 0 | 0 | 0 | 0 | 0 | 0 | 0 | 0 | 0 | 0 | 0 | 0 | 0 | 0 | 0 | 0
Residential | Lighting | Lamps/Fixtures | Lamps | Yes | Residential | Multifamily - High Rise | Lighting | NR | Res-Lighting-2021P_v6 | WA_General Purpose and Three-Way_250 to 1049 lumens | Residential - Lighting-NR | Lighting | 0 | Existing | 18.1461 | 36.035 | 0.16594 | 0.55625 | 7.173e-05 | 12 | 1.3726 | 1 | 1 | 0 | 0 | 0 | 0 | 0 | 0 | 0 | 0 | 0 | 0 | 0 | 0 | 0 | 0 | 0 | 0 | 0 | 0 | 0 | 0 | 0 | 0 | 0 | 0 | 0 | 0 | 0 | 0 | 0 | 0 | 0 | 0 | 0 | 0 | 0 | 0 | 0 | 0 | 0 | 0 | 0 | 0 | 0 | 0 | 0 | 0 | 0 | 0 | 0 | 0 | 0 | 0 | 0 | 0 | 0 | 0 | 0 | 0 | 0 | 0 | 0 | 0 | 0 | 0 | 0 | 0 | 0 | 0 | 0 | 0 | 0 | 0 | 0 | 0 | 0 | 0 | 0 | 0 | 0 | 0 | 0 | 0 | 0 | 0 | 0 | 0 | 0 | 0 | 0 | 0 | 0 | 0 | 0 | 0 | 0 | 0 | 0 | 0 | 0 | 0 | 0 | 0 | 0 | 0 | 0 | 0 | 0 | 0 | 0 | 0 | 0 | 0 | 0 | 0 | 0 | 0 | 0 | 0 | 0 | 0 | 0
Residential | Lighting | Lamps/Fixtures | Lamps | Yes | Residential | Multifamily - High Rise | Lighting | NR | Res-Lighting-2021P_v6 | WA_Reflectors and Outdoor_1050 to 1489 lumens | Residential - Lighting-NR | Lighting | 0 | Existing | 45.32 | 62.3444 | 0.20691 | 0.4009 | 5.386e-05 | 12 | 0.82798 | 1 | 0 | 0 | 0 | 0 | 0 | 0 | 0 | 0 | 0 | 0 | 0 | 0 | 0 | 0 | 0 | 0 | 0 | 0 | 0 | 0 | 0 | 0 | 0 | 0 | 0 | 0 | 0 | 0 | 0 | 0 | 0 | 0 | 0 | 0 | 0 | 0 | 0 | 0 | 0 | 0 | 0 | 0 | 0 | 0 | 0 | 0 | 0 | 0 | 0 | 0 | 0 | 0 | 0 | 0 | 0 | 0 | 0 | 0 | 0 | 0 | 0 | 0 | 0 | 0 | 0 | 0 | 0 | 0 | 0 | 0 | 0 | 0 | 0 | 0 | 0 | 0 | 0 | 0 | 0 | 0 | 0 | 0 | 0 | 0 | 0 | 0 | 0 | 0 | 0 | 0 | 0 | 0 | 0 | 0 | 0 | 0 | 0 | 0 | 0 | 0 | 0 | 0 | 0 | 0 | 0 | 0 | 0 | 0 | 0 | 0 | 0 | 0 | 0 | 0 | 0 | 0 | 0 | 0 | 0 | 0 | 0 | 0
Residential | Lighting | Lamps/Fixtures | Lamps | Yes | Residential | Multifamily - High Rise | Lighting | NR | Res-Lighting-2021P_v6 | WA_Decorative and Mini-Base_250 to 1049 lumens | Residential - Lighting-NR | Lighting | 0 | Existing | -16.333 | 1.5302 | 0.01 | 0.78939 | 0.00011812 | 12 | 10.3726 | 1 | 1 | 0 | 0 | 0 | 0 | 0 | 0 | 0 | 0 | 0 | 0 | 0 | 0 | 0 | 0 | 0 | 0 | 0 | 0 | 0 | 0 | 0 | 0 | 0 | 0 | 0 | 0 | 0 | 0 | 0 | 0 | 0 | 0 | 0 | 0 | 0 | 0 | 0 | 0 | 0 | 0 | 0 | 0 | 0 | 0 | 0 | 0 | 0 | 0 | 0 | 0 | 0 | 0 | 0 | 0 | 0 | 0 | 0 | 0 | 0 | 0 | 0 | 0 | 0 | 0 | 0 | 0 | 0 | 0 | 0 | 0 | 0 | 0 | 0 | 0 | 0 | 0 | 0 | 0 | 0 | 0 | 0 | 0 | 0 | 0 | 0 | 0 | 0 | 0 | 0 | 0 | 0 | 0 | 0 | 0 | 0 | 0 | 0 | 0 | 0 | 0 | 0 | 0 | 0 | 0 | 0 | 0 | 0 | 0 | 0 | 0 | 0 | 0 | 0 | 0 | 0 | 0 | 0 | 0 | 0 | 0 | 0
Residential | Lighting | Lamps/Fixtures | Lamps | Yes | Residential | Multifamily - High Rise | Lighting | NR | Res-Lighting-2021P_v6 | WA_Reflectors and Outdoor_250 to 1049 lumens | Residential - Lighting-NR | Lighting | 0 | Existing | -16.5474 | 2.9676 | 0.01 | 0.40705 | 5.2334e-05 | 12 | 8.5297 | 1 | 1 | 0 | 0 | 0 | 0 | 0 | 0 | 0 | 0 | 0 | 0 | 0 | 0 | 0 | 0 | 0 | 0 | 0 | 0 | 0 | 0 | 0 | 0 | 0 | 0 | 0 | 0 | 0 | 0 | 0 | 0 | 0 | 0 | 0 | 0 | 0 | 0 | 0 | 0 | 0 | 0 | 0 | 0 | 0 | 0 | 0 | 0 | 0 | 0 | 0 | 0 | 0 | 0 | 0 | 0 | 0 | 0 | 0 | 0 | 0 | 0 | 0 | 0 | 0 | 0 | 0 | 0 | 0 | 0 | 0 | 0 | 0 | 0 | 0 | 0 | 0 | 0 | 0 | 0 | 0 | 0 | 0 | 0 | 0 | 0 | 0 | 0 | 0 | 0 | 0 | 0 | 0 | 0 | 0 | 0 | 0 | 0 | 0 | 0 | 0 | 0 | 0 | 0 | 0 | 0 | 0 | 0 | 0 | 0 | 0 | 0 | 0 | 0 | 0 | 0 | 0 | 0 | 0 | 0 | 0 | 0 | 0
Residential | Lighting | Lamps/Fixtures | Lamps | Yes | Residential | Multifamily - High Rise | Lighting | NR | Res-Lighting-2021P_v6 | WA_Globe_250 to 1049 lumens | Residential - Lighting-NR | Lighting | 0 | Existing | -15.9401 | 1.7472 | 0.01 | 0.69138 | 0.00010222 | 12 | 9.6952 | 1 | 1 | 0 | 0 | 0 | 0 | 0 | 0 | 0 | 0 | 0 | 0 | 0 | 0 | 0 | 0 | 0 | 0 | 0 | 0 | 0 | 0 | 0 | 0 | 0 | 0 | 0 | 0 | 0 | 0 | 0 | 0 | 0 | 0 | 0 | 0 | 0 | 0 | 0 | 0 | 0 | 0 | 0 | 0 | 0 | 0 | 0 | 0 | 0 | 0 | 0 | 0 | 0 | 0 | 0 | 0 | 0 | 0 | 0 | 0 | 0 | 0 | 0 | 0 | 0 | 0 | 0 | 0 | 0 | 0 | 0 | 0 | 0 | 0 | 0 | 0 | 0 | 0 | 0 | 0 | 0 | 0 | 0 | 0 | 0 | 0 | 0 | 0 | 0 | 0 | 0 | 0 | 0 | 0 | 0 | 0 | 0 | 0 | 0 | 0 | 0 | 0 | 0 | 0 | 0 | 0 | 0 | 0 | 0 | 0 | 0 | 0 | 0 | 0 | 0 | 0 | 0 | 0 | 0 | 0 | 0 | 0 | 0
Residential | Lighting | Lamps/Fixtures | Lamps | Yes | Residential | Manufactured | Lighting | NR | Res-Lighting-2021P_v6 | ID/MT/OR_Reflectors and Outdoor_1490 to 2600 lumens | Residential - Lighting-NR | Lighting | 0 | Existing | -51.4912 | -31.3892 | 4.6185 | 17.2202 | 0.0026353 | 12 | 3.377 | 1 | 1 | 0 | 0 | 0 | 0 | 0 | 0 | 0 | 0 | 0 | 0 | 0 | 0 | 0 | 0 | 0 | 0 | 0 | 0 | 0 | 0 | 0 | 0 | 0 | 0 | 0 | 0 | 0 | 0 | 0 | 0 | 0 | 0 | 0 | 0 | 0 | 0 | 0 | 0 | 0 | 0 | 0 | 0 | 0 | 0 | 0 | 0 | 0 | 0 | 0 | 0 | 0 | 0 | 0 | 0 | 0 | 0 | 0 | 0 | 0 | 0 | 0 | 0 | 0 | 0 | 0 | 0 | 0 | 0 | 0 | 0 | 0 | 0 | 0 | 0 | 0 | 0 | 0 | 0 | 0 | 0 | 0 | 0 | 0 | 0 | 0 | 0 | 0 | 0 | 0 | 0 | 0 | 0 | 0 | 0 | 0 | 0 | 0 | 0 | 0 | 0 | 0 | 0 | 0 | 0 | 0 | 0 | 0 | 0 | 0 | 0 | 0 | 0 | 0 | 0 | 0 | 0 | 0 | 0 | 0 | 0 | 0
Residential | Lighting | Lamps/Fixtures | Lamps | Yes | Residential | Manufactured | Lighting | NR | Res-Lighting-2021P_v6 | ID/MT/OR_Reflectors and Outdoor_250 to 1049 lumens | Residential - Lighting-NR | Lighting | 0 | Existing | -115.8991 | -98.8842 | 0.24821 | 0.56761 | 7.2978e-05 | 12 | 3.5328 | 1 | 1 | 0 | 0 | 0 | 0 | 0 | 0 | 0 | 0 | 0 | 0 | 0 | 0 | 0 | 0 | 0 | 0 | 0 | 0 | 0 | 0 | 0 | 0 | 0 | 0 | 0 | 0 | 0 | 0 | 0 | 0 | 0 | 0 | 0 | 0 | 0 | 0 | 0 | 0 | 0 | 0 | 0 | 0 | 0 | 0 | 0 | 0 | 0 | 0 | 0 | 0 | 0 | 0 | 0 | 0 | 0 | 0 | 0 | 0 | 0 | 0 | 0 | 0 | 0 | 0 | 0 | 0 | 0 | 0 | 0 | 0 | 0 | 0 | 0 | 0 | 0 | 0 | 0 | 0 | 0 | 0 | 0 | 0 | 0 | 0 | 0 | 0 | 0 | 0 | 0 | 0 | 0 | 0 | 0 | 0 | 0 | 0 | 0 | 0 | 0 | 0 | 0 | 0 | 0 | 0 | 0 | 0 | 0 | 0 | 0 | 0 | 0 | 0 | 0 | 0 | 0 | 0 | 0 | 0 | 0 | 0 | 0
Residential | Lighting | Lamps/Fixtures | Lamps | Yes | Residential | Manufactured | Lighting | NR | Res-Lighting-2021P_v6 | ID/MT/OR_Reflectors and Outdoor_1050 to 1489 lumens | Residential - Lighting-NR | Lighting | 0 | Existing | -68.7119 | -56.3463 | 0.36994 | 0.28785 | 3.8672e-05 | 12 | 1.6154 | 1 | 1 | 0 | 0 | 0 | 0 | 0 | 0 | 0 | 0 | 0 | 0 | 0 | 0 | 0 | 0 | 0 | 0 | 0 | 0 | 0 | 0 | 0 | 0 | 0 | 0 | 0 | 0 | 0 | 0 | 0 | 0 | 0 | 0 | 0 | 0 | 0 | 0 | 0 | 0 | 0 | 0 | 0 | 0 | 0 | 0 | 0 | 0 | 0 | 0 | 0 | 0 | 0 | 0 | 0 | 0 | 0 | 0 | 0 | 0 | 0 | 0 | 0 | 0 | 0 | 0 | 0 | 0 | 0 | 0 | 0 | 0 | 0 | 0 | 0 | 0 | 0 | 0 | 0 | 0 | 0 | 0 | 0 | 0 | 0 | 0 | 0 | 0 | 0 | 0 | 0 | 0 | 0 | 0 | 0 | 0 | 0 | 0 | 0 | 0 | 0 | 0 | 0 | 0 | 0 | 0 | 0 | 0 | 0 | 0 | 0 | 0 | 0 | 0 | 0 | 0 | 0 | 0 | 0 | 0 | 0 | 0 | 0
Residential | Lighting | Lamps/Fixtures | Lamps | Yes | Residential | Manufactured | Lighting | NR | Res-Lighting-2021P_v6 | ID/MT/OR_Globe_250 to 1049 lumens | Residential - Lighting-NR | Lighting | 0 | Existing | -55.4101 | -44.4076 | 0.90935 | 0.8134 | 0.00012027 | 12 | 1.6096 | 1 | 1 | 0 | 0 | 0 | 0 | 0 | 0 | 0 | 0 | 0 | 0 | 0 | 0 | 0 | 0 | 0 | 0 | 0 | 0 | 0 | 0 | 0 | 0 | 0 | 0 | 0 | 0 | 0 | 0 | 0 | 0 | 0 | 0 | 0 | 0 | 0 | 0 | 0 | 0 | 0 | 0 | 0 | 0 | 0 | 0 | 0 | 0 | 0 | 0 | 0 | 0 | 0 | 0 | 0 | 0 | 0 | 0 | 0 | 0 | 0 | 0 | 0 | 0 | 0 | 0 | 0 | 0 | 0 | 0 | 0 | 0 | 0 | 0 | 0 | 0 | 0 | 0 | 0 | 0 | 0 | 0 | 0 | 0 | 0 | 0 | 0 | 0 | 0 | 0 | 0 | 0 | 0 | 0 | 0 | 0 | 0 | 0 | 0 | 0 | 0 | 0 | 0 | 0 | 0 | 0 | 0 | 0 | 0 | 0 | 0 | 0 | 0 | 0 | 0 | 0 | 0 | 0 | 0 | 0 | 0 | 0 | 0
Residential | Lighting | Lamps/Fixtures | Lamps | Yes | Residential | Manufactured | Lighting | NR | Res-Lighting-2021P_v6 | ID/MT/OR_General Purpose and Three-Way_1490 to 2600 lumens | Residential - Lighting-NR | Lighting | 0 | Existing | -11.163 | 6.2427 | 1.3711 | 3.1483 | 0.00041897 | 12 | 1.7647 | 1 | 1 | 0 | 0 | 0 | 0 | 0 | 0 | 0 | 0 | 0 | 0 | 0 | 0 | 0 | 0 | 0 | 0 | 0 | 0 | 0 | 0 | 0 | 0 | 0 | 0 | 0 | 0 | 0 | 0 | 0 | 0 | 0 | 0 | 0 | 0 | 0 | 0 | 0 | 0 | 0 | 0 | 0 | 0 | 0 | 0 | 0 | 0 | 0 | 0 | 0 | 0 | 0 | 0 | 0 | 0 | 0 | 0 | 0 | 0 | 0 | 0 | 0 | 0 | 0 | 0 | 0 | 0 | 0 | 0 | 0 | 0 | 0 | 0 | 0 | 0 | 0 | 0 | 0 | 0 | 0 | 0 | 0 | 0 | 0 | 0 | 0 | 0 | 0 | 0 | 0 | 0 | 0 | 0 | 0 | 0 | 0 | 0 | 0 | 0 | 0 | 0 | 0 | 0 | 0 | 0 | 0 | 0 | 0 | 0 | 0 | 0 | 0 | 0 | 0 | 0 | 0 | 0 | 0 | 0 | 0 | 0 | 0
Residential | Lighting | Lamps/Fixtures | Lamps | Yes | Residential | Manufactured | Lighting | NR | Res-Lighting-2021P_v6 | ID/MT/OR_Decorative and Mini-Base_250 to 1049 lumens | Residential - Lighting-NR | Lighting | 0 | Existing | -26.7222 | -17.7439 | 0.98061 | 0.66286 | 9.9183e-05 | 12 | 1.314 | 1 | 1 | 0 | 0 | 0 | 0 | 0 | 0 | 0 | 0 | 0 | 0 | 0 | 0 | 0 | 0 | 0 | 0 | 0 | 0 | 0 | 0 | 0 | 0 | 0 | 0 | 0 | 0 | 0 | 0 | 0 | 0 | 0 | 0 | 0 | 0 | 0 | 0 | 0 | 0 | 0 | 0 | 0 | 0 | 0 | 0 | 0 | 0 | 0 | 0 | 0 | 0 | 0 | 0 | 0 | 0 | 0 | 0 | 0 | 0 | 0 | 0 | 0 | 0 | 0 | 0 | 0 | 0 | 0 | 0 | 0 | 0 | 0 | 0 | 0 | 0 | 0 | 0 | 0 | 0 | 0 | 0 | 0 | 0 | 0 | 0 | 0 | 0 | 0 | 0 | 0 | 0 | 0 | 0 | 0 | 0 | 0 | 0 | 0 | 0 | 0 | 0 | 0 | 0 | 0 | 0 | 0 | 0 | 0 | 0 | 0 | 0 | 0 | 0 | 0 | 0 | 0 | 0 | 0 | 0 | 0 | 0 | 0
Residential | Lighting | Lamps/Fixtures | Lamps | Yes | Residential | Manufactured | Lighting | NR | Res-Lighting-2021P_v6 | ID/MT/OR_General Purpose and Three-Way_1050 to 1489 lumens | Residential - Lighting-NR | Lighting | 0 | Existing | -20.5892 | -2.296 | 2.2316 | 8.8242 | 0.0011514 | 12 | 2.526 | 1 | 1 | 0 | 0 | 0 | 0 | 0 | 0 | 0 | 0 | 0 | 0 | 0 | 0 | 0 | 0 | 0 | 0 | 0 | 0 | 0 | 0 | 0 | 0 | 0 | 0 | 0 | 0 | 0 | 0 | 0 | 0 | 0 | 0 | 0 | 0 | 0 | 0 | 0 | 0 | 0 | 0 | 0 | 0 | 0 | 0 | 0 | 0 | 0 | 0 | 0 | 0 | 0 | 0 | 0 | 0 | 0 | 0 | 0 | 0 | 0 | 0 | 0 | 0 | 0 | 0 | 0 | 0 | 0 | 0 | 0 | 0 | 0 | 0 | 0 | 0 | 0 | 0 | 0 | 0 | 0 | 0 | 0 | 0 | 0 | 0 | 0 | 0 | 0 | 0 | 0 | 0 | 0 | 0 | 0 | 0 | 0 | 0 | 0 | 0 | 0 | 0 | 0 | 0 | 0 | 0 | 0 | 0 | 0 | 0 | 0 | 0 | 0 | 0 | 0 | 0 | 0 | 0 | 0 | 0 | 0 | 0 | 0
Residential | Lighting | Lamps/Fixtures | Lamps | Yes | Residential | Manufactured | Lighting | NR | Res-Lighting-2021P_v6 | WA_General Purpose and Three-Way_1490 to 2600 lumens | Residential - Lighting-NR | Lighting | 0 | Existing | 13.1383 | 31.5976 | 0.99393 | 3.7997 | 0.00050566 | 12 | 1.5605 | 1 | 1 | 0 | 0 | 0 | 0 | 0 | 0 | 0 | 0 | 0 | 0 | 0 | 0 | 0 | 0 | 0 | 0 | 0 | 0 | 0 | 0 | 0 | 0 | 0 | 0 | 0 | 0 | 0 | 0 | 0 | 0 | 0 | 0 | 0 | 0 | 0 | 0 | 0 | 0 | 0 | 0 | 0 | 0 | 0 | 0 | 0 | 0 | 0 | 0 | 0 | 0 | 0 | 0 | 0 | 0 | 0 | 0 | 0 | 0 | 0 | 0 | 0 | 0 | 0 | 0 | 0 | 0 | 0 | 0 | 0 | 0 | 0 | 0 | 0 | 0 | 0 | 0 | 0 | 0 | 0 | 0 | 0 | 0 | 0 | 0 | 0 | 0 | 0 | 0 | 0 | 0 | 0 | 0 | 0 | 0 | 0 | 0 | 0 | 0 | 0 | 0 | 0 | 0 | 0 | 0 | 0 | 0 | 0 | 0 | 0 | 0 | 0 | 0 | 0 | 0 | 0 | 0 | 0 | 0 | 0 | 0 | 0
Residential | Lighting | Lamps/Fixtures | Lamps | Yes | Residential | Manufactured | Lighting | NR | Res-Lighting-2021P_v6 | ID/MT/OR_General Purpose and Three-Way_250 to 1049 lumens | Residential - Lighting-NR | Lighting | 0 | Existing | -66.0236 | -50.3211 | 0.23972 | 0.36363 | 4.6891e-05 | 12 | 2.1428 | 1 | 1 | 0 | 0 | 0 | 0 | 0 | 0 | 0 | 0 | 0 | 0 | 0 | 0 | 0 | 0 | 0 | 0 | 0 | 0 | 0 | 0 | 0 | 0 | 0 | 0 | 0 | 0 | 0 | 0 | 0 | 0 | 0 | 0 | 0 | 0 | 0 | 0 | 0 | 0 | 0 | 0 | 0 | 0 | 0 | 0 | 0 | 0 | 0 | 0 | 0 | 0 | 0 | 0 | 0 | 0 | 0 | 0 | 0 | 0 | 0 | 0 | 0 | 0 | 0 | 0 | 0 | 0 | 0 | 0 | 0 | 0 | 0 | 0 | 0 | 0 | 0 | 0 | 0 | 0 | 0 | 0 | 0 | 0 | 0 | 0 | 0 | 0 | 0 | 0 | 0 | 0 | 0 | 0 | 0 | 0 | 0 | 0 | 0 | 0 | 0 | 0 | 0 | 0 | 0 | 0 | 0 | 0 | 0 | 0 | 0 | 0 | 0 | 0 | 0 | 0 | 0 | 0 | 0 | 0 | 0 | 0 | 0
Residential | Lighting | Lamps/Fixtures | Lamps | Yes | Residential | Manufactured | Lighting | NR | Res-Lighting-2021P_v6 | WA_General Purpose and Three-Way_1050 to 1489 lumens | Residential - Lighting-NR | Lighting | 0 | Existing | 13.1475 | 31.3981 | 1.3745 | 5.288 | 0.00069 | 12 | 1.5609 | 1 | 1 | 0 | 0 | 0 | 0 | 0 | 0 | 0 | 0 | 0 | 0 | 0 | 0 | 0 | 0 | 0 | 0 | 0 | 0 | 0 | 0 | 0 | 0 | 0 | 0 | 0 | 0 | 0 | 0 | 0 | 0 | 0 | 0 | 0 | 0 | 0 | 0 | 0 | 0 | 0 | 0 | 0 | 0 | 0 | 0 | 0 | 0 | 0 | 0 | 0 | 0 | 0 | 0 | 0 | 0 | 0 | 0 | 0 | 0 | 0 | 0 | 0 | 0 | 0 | 0 | 0 | 0 | 0 | 0 | 0 | 0 | 0 | 0 | 0 | 0 | 0 | 0 | 0 | 0 | 0 | 0 | 0 | 0 | 0 | 0 | 0 | 0 | 0 | 0 | 0 | 0 | 0 | 0 | 0 | 0 | 0 | 0 | 0 | 0 | 0 | 0 | 0 | 0 | 0 | 0 | 0 | 0 | 0 | 0 | 0 | 0 | 0 | 0 | 0 | 0 | 0 | 0 | 0 | 0 | 0 | 0 | 0
Residential | Lighting | Lamps/Fixtures | Lamps | Yes | Residential | Manufactured | Lighting | NR | Res-Lighting-2021P_v6 | WA_Reflectors and Outdoor_1490 to 2600 lumens | Residential - Lighting-NR | Lighting | 0 | Existing | 58.4846 | 76.381 | 6.4149 | 10.1451 | 0.0015526 | 12 | 0.6939 | 1 | 0 | 0 | 0 | 0 | 0 | 0 | 0 | 0 | 0 | 0 | 0 | 0 | 0 | 0 | 0 | 0 | 0 | 0 | 0 | 0 | 0 | 0 | 0 | 0 | 0 | 0 | 0 | 0 | 0 | 0 | 0 | 0 | 0 | 0 | 0 | 0 | 0 | 0 | 0 | 0 | 0 | 0 | 0 | 0 | 0 | 0 | 0 | 0 | 0 | 0 | 0 | 0 | 0 | 0 | 0 | 0 | 0 | 0 | 0 | 0 | 0 | 0 | 0 | 0 | 0 | 0 | 0 | 0 | 0 | 0 | 0 | 0 | 0 | 0 | 0 | 0 | 0 | 0 | 0 | 0 | 0 | 0 | 0 | 0 | 0 | 0 | 0 | 0 | 0 | 0 | 0 | 0 | 0 | 0 | 0 | 0 | 0 | 0 | 0 | 0 | 0 | 0 | 0 | 0 | 0 | 0 | 0 | 0 | 0 | 0 | 0 | 0 | 0 | 0 | 0 | 0 | 0 | 0 | 0 | 0 | 0 | 0
Residential | Lighting | Lamps/Fixtures | Lamps | Yes | Residential | Manufactured | Lighting | NR | Res-Lighting-2021P_v6 | WA_General Purpose and Three-Way_250 to 1049 lumens | Residential - Lighting-NR | Lighting | 0 | Existing | 18.1461 | 36.035 | 0.16594 | 0.55625 | 7.173e-05 | 12 | 1.3726 | 1 | 1 | 0 | 0 | 0 | 0 | 0 | 0 | 0 | 0 | 0 | 0 | 0 | 0 | 0 | 0 | 0 | 0 | 0 | 0 | 0 | 0 | 0 | 0 | 0 | 0 | 0 | 0 | 0 | 0 | 0 | 0 | 0 | 0 | 0 | 0 | 0 | 0 | 0 | 0 | 0 | 0 | 0 | 0 | 0 | 0 | 0 | 0 | 0 | 0 | 0 | 0 | 0 | 0 | 0 | 0 | 0 | 0 | 0 | 0 | 0 | 0 | 0 | 0 | 0 | 0 | 0 | 0 | 0 | 0 | 0 | 0 | 0 | 0 | 0 | 0 | 0 | 0 | 0 | 0 | 0 | 0 | 0 | 0 | 0 | 0 | 0 | 0 | 0 | 0 | 0 | 0 | 0 | 0 | 0 | 0 | 0 | 0 | 0 | 0 | 0 | 0 | 0 | 0 | 0 | 0 | 0 | 0 | 0 | 0 | 0 | 0 | 0 | 0 | 0 | 0 | 0 | 0 | 0 | 0 | 0 | 0 | 0
Residential | Lighting | Lamps/Fixtures | Lamps | Yes | Residential | Manufactured | Lighting | NR | Res-Lighting-2021P_v6 | WA_Reflectors and Outdoor_1050 to 1489 lumens | Residential - Lighting-NR | Lighting | 0 | Existing | 45.32 | 62.3444 | 0.20691 | 0.4009 | 5.386e-05 | 12 | 0.82798 | 1 | 0 | 0 | 0 | 0 | 0 | 0 | 0 | 0 | 0 | 0 | 0 | 0 | 0 | 0 | 0 | 0 | 0 | 0 | 0 | 0 | 0 | 0 | 0 | 0 | 0 | 0 | 0 | 0 | 0 | 0 | 0 | 0 | 0 | 0 | 0 | 0 | 0 | 0 | 0 | 0 | 0 | 0 | 0 | 0 | 0 | 0 | 0 | 0 | 0 | 0 | 0 | 0 | 0 | 0 | 0 | 0 | 0 | 0 | 0 | 0 | 0 | 0 | 0 | 0 | 0 | 0 | 0 | 0 | 0 | 0 | 0 | 0 | 0 | 0 | 0 | 0 | 0 | 0 | 0 | 0 | 0 | 0 | 0 | 0 | 0 | 0 | 0 | 0 | 0 | 0 | 0 | 0 | 0 | 0 | 0 | 0 | 0 | 0 | 0 | 0 | 0 | 0 | 0 | 0 | 0 | 0 | 0 | 0 | 0 | 0 | 0 | 0 | 0 | 0 | 0 | 0 | 0 | 0 | 0 | 0 | 0 | 0
Residential | Lighting | Lamps/Fixtures | Lamps | Yes | Residential | Manufactured | Lighting | NR | Res-Lighting-2021P_v6 | WA_Decorative and Mini-Base_250 to 1049 lumens | Residential - Lighting-NR | Lighting | 0 | Existing | -16.333 | 1.5302 | 0.01 | 0.78939 | 0.00011812 | 12 | 10.3726 | 1 | 1 | 0 | 0 | 0 | 0 | 0 | 0 | 0 | 0 | 0 | 0 | 0 | 0 | 0 | 0 | 0 | 0 | 0 | 0 | 0 | 0 | 0 | 0 | 0 | 0 | 0 | 0 | 0 | 0 | 0 | 0 | 0 | 0 | 0 | 0 | 0 | 0 | 0 | 0 | 0 | 0 | 0 | 0 | 0 | 0 | 0 | 0 | 0 | 0 | 0 | 0 | 0 | 0 | 0 | 0 | 0 | 0 | 0 | 0 | 0 | 0 | 0 | 0 | 0 | 0 | 0 | 0 | 0 | 0 | 0 | 0 | 0 | 0 | 0 | 0 | 0 | 0 | 0 | 0 | 0 | 0 | 0 | 0 | 0 | 0 | 0 | 0 | 0 | 0 | 0 | 0 | 0 | 0 | 0 | 0 | 0 | 0 | 0 | 0 | 0 | 0 | 0 | 0 | 0 | 0 | 0 | 0 | 0 | 0 | 0 | 0 | 0 | 0 | 0 | 0 | 0 | 0 | 0 | 0 | 0 | 0 | 0
Residential | Lighting | Lamps/Fixtures | Lamps | Yes | Residential | Manufactured | Lighting | NR | Res-Lighting-2021P_v6 | WA_Reflectors and Outdoor_250 to 1049 lumens | Residential - Lighting-NR | Lighting | 0 | Existing | -16.5474 | 2.9676 | 0.01 | 0.40705 | 5.2334e-05 | 12 | 8.5297 | 1 | 1 | 0 | 0 | 0 | 0 | 0 | 0 | 0 | 0 | 0 | 0 | 0 | 0 | 0 | 0 | 0 | 0 | 0 | 0 | 0 | 0 | 0 | 0 | 0 | 0 | 0 | 0 | 0 | 0 | 0 | 0 | 0 | 0 | 0 | 0 | 0 | 0 | 0 | 0 | 0 | 0 | 0 | 0 | 0 | 0 | 0 | 0 | 0 | 0 | 0 | 0 | 0 | 0 | 0 | 0 | 0 | 0 | 0 | 0 | 0 | 0 | 0 | 0 | 0 | 0 | 0 | 0 | 0 | 0 | 0 | 0 | 0 | 0 | 0 | 0 | 0 | 0 | 0 | 0 | 0 | 0 | 0 | 0 | 0 | 0 | 0 | 0 | 0 | 0 | 0 | 0 | 0 | 0 | 0 | 0 | 0 | 0 | 0 | 0 | 0 | 0 | 0 | 0 | 0 | 0 | 0 | 0 | 0 | 0 | 0 | 0 | 0 | 0 | 0 | 0 | 0 | 0 | 0 | 0 | 0 | 0 | 0
Residential | Lighting | Lamps/Fixtures | Lamps | Yes | Residential | Manufactured | Lighting | NR | Res-Lighting-2021P_v6 | WA_Globe_250 to 1049 lumens | Residential - Lighting-NR | Lighting | 0 | Existing | -15.9401 | 1.7472 | 0.01 | 0.69138 | 0.00010222 | 12 | 9.6952 | 1 | 1 | 0 | 0 | 0 | 0 | 0 | 0 | 0 | 0 | 0 | 0 | 0 | 0 | 0 | 0 | 0 | 0 | 0 | 0 | 0 | 0 | 0 | 0 | 0 | 0 | 0 | 0 | 0 | 0 | 0 | 0 | 0 | 0 | 0 | 0 | 0 | 0 | 0 | 0 | 0 | 0 | 0 | 0 | 0 | 0 | 0 | 0 | 0 | 0 | 0 | 0 | 0 | 0 | 0 | 0 | 0 | 0 | 0 | 0 | 0 | 0 | 0 | 0 | 0 | 0 | 0 | 0 | 0 | 0 | 0 | 0 | 0 | 0 | 0 | 0 | 0 | 0 | 0 | 0 | 0 | 0 | 0 | 0 | 0 | 0 | 0 | 0 | 0 | 0 | 0 | 0 | 0 | 0 | 0 | 0 | 0 | 0 | 0 | 0 | 0 | 0 | 0 | 0 | 0 | 0 | 0 | 0 | 0 | 0 | 0 | 0 | 0 | 0 | 0 | 0 | 0 | 0 | 0 | 0 | 0 | 0 | 0
Residential | Lighting | Lamps/Fixtures | Lamps | Yes | Residential | Single Family | Lighting | NR | Res-Lighting-2021P_v6 | ID/MT/OR_MR_20W equivalent | Residential - Lighting-NR | Lighting | 0 | Existing | 17.5172 | 30.1085 | 1.725 | 1.7239 | 0.00027114 | 12 | 1.1216 | 1 | 1 | 0 | 0 | 0 | 0 | 0 | 0 | 0 | 0 | 0 | 0 | 0 | 0 | 0 | 0 | 0 | 0 | 0 | 0 | 0 | 0 | 0 | 0 | 0 | 0 | 0 | 0 | 0 | 0 | 0 | 0 | 0 | 0 | 0 | 0 | 0 | 0 | 0 | 0 | 0 | 0 | 0 | 0 | 0 | 0 | 0 | 0 | 0 | 0 | 0 | 0 | 0 | 0 | 0 | 0 | 0 | 0 | 0 | 0 | 0 | 0 | 0 | 0 | 0 | 0 | 0 | 0 | 0 | 0 | 0 | 0 | 0 | 0 | 0 | 0 | 0 | 0 | 0 | 0 | 0 | 0 | 0 | 0 | 0 | 0 | 0 | 0 | 0 | 0 | 0 | 0 | 0 | 0 | 0 | 0 | 0 | 0 | 0 | 0 | 0 | 0 | 0 | 0 | 0 | 0 | 0 | 0 | 0 | 0 | 0 | 0 | 0 | 0 | 0 | 0 | 0 | 0 | 0 | 0 | 0 | 0 | 0
Residential | Lighting | Lamps/Fixtures | Lamps | Yes | Residential | Single Family | Lighting | NR | Res-Lighting-2021P_v6 | ID/MT/OR_MR_21 to 45W equivalent | Residential - Lighting-NR | Lighting | 0 | Existing | 5.3715 | 19.9731 | 1.6976 | 2.5384 | 0.00039925 | 12 | 1.3179 | 1 | 1 | 0 | 0 | 0 | 0 | 0 | 0 | 0 | 0 | 0 | 0 | 0 | 0 | 0 | 0 | 0 | 0 | 0 | 0 | 0 | 0 | 0 | 0 | 0 | 0 | 0 | 0 | 0 | 0 | 0 | 0 | 0 | 0 | 0 | 0 | 0 | 0 | 0 | 0 | 0 | 0 | 0 | 0 | 0 | 0 | 0 | 0 | 0 | 0 | 0 | 0 | 0 | 0 | 0 | 0 | 0 | 0 | 0 | 0 | 0 | 0 | 0 | 0 | 0 | 0 | 0 | 0 | 0 | 0 | 0 | 0 | 0 | 0 | 0 | 0 | 0 | 0 | 0 | 0 | 0 | 0 | 0 | 0 | 0 | 0 | 0 | 0 | 0 | 0 | 0 | 0 | 0 | 0 | 0 | 0 | 0 | 0 | 0 | 0 | 0 | 0 | 0 | 0 | 0 | 0 | 0 | 0 | 0 | 0 | 0 | 0 | 0 | 0 | 0 | 0 | 0 | 0 | 0 | 0 | 0 | 0 | 0
Residential | Lighting | Lamps/Fixtures | Lamps | Yes | Residential | Single Family | Lighting | NR | Res-Lighting-2021P_v6 | ID/MT/OR_MR_46 to 59W equivalent | Residential - Lighting-NR | Lighting | 0 | Existing | -1.1632 | 14.5403 | 1.6976 | 3.4868 | 0.00054842 | 12 | 1.5318 | 1 | 1 | 0 | 0 | 0 | 0 | 0 | 0 | 0 | 0 | 0 | 0 | 0 | 0 | 0 | 0 | 0 | 0 | 0 | 0 | 0 | 0 | 0 | 0 | 0 | 0 | 0 | 0 | 0 | 0 | 0 | 0 | 0 | 0 | 0 | 0 | 0 | 0 | 0 | 0 | 0 | 0 | 0 | 0 | 0 | 0 | 0 | 0 | 0 | 0 | 0 | 0 | 0 | 0 | 0 | 0 | 0 | 0 | 0 | 0 | 0 | 0 | 0 | 0 | 0 | 0 | 0 | 0 | 0 | 0 | 0 | 0 | 0 | 0 | 0 | 0 | 0 | 0 | 0 | 0 | 0 | 0 | 0 | 0 | 0 | 0 | 0 | 0 | 0 | 0 | 0 | 0 | 0 | 0 | 0 | 0 | 0 | 0 | 0 | 0 | 0 | 0 | 0 | 0 | 0 | 0 | 0 | 0 | 0 | 0 | 0 | 0 | 0 | 0 | 0 | 0 | 0 | 0 | 0 | 0 | 0 | 0 | 0
Residential | Lighting | Lamps/Fixtures | Lamps | Yes | Residential | Single Family | Lighting | NR | Res-Lighting-2021P_v6 | ID/MT/OR_Non-MR Bi-Pin_250 to 499 lumens | Residential - Lighting-NR | Lighting | 0 | Existing | -9.8859 | 7.9783 | 2.4311 | 12.0637 | 0.0019534 | 12 | 2.5269 | 1 | 1 | 0 | 0 | 0 | 0 | 0 | 0 | 0 | 0 | 0 | 0 | 0 | 0 | 0 | 0 | 0 | 0 | 0 | 0 | 0 | 0 | 0 | 0 | 0 | 0 | 0 | 0 | 0 | 0 | 0 | 0 | 0 | 0 | 0 | 0 | 0 | 0 | 0 | 0 | 0 | 0 | 0 | 0 | 0 | 0 | 0 | 0 | 0 | 0 | 0 | 0 | 0 | 0 | 0 | 0 | 0 | 0 | 0 | 0 | 0 | 0 | 0 | 0 | 0 | 0 | 0 | 0 | 0 | 0 | 0 | 0 | 0 | 0 | 0 | 0 | 0 | 0 | 0 | 0 | 0 | 0 | 0 | 0 | 0 | 0 | 0 | 0 | 0 | 0 | 0 | 0 | 0 | 0 | 0 | 0 | 0 | 0 | 0 | 0 | 0 | 0 | 0 | 0 | 0 | 0 | 0 | 0 | 0 | 0 | 0 | 0 | 0 | 0 | 0 | 0 | 0 | 0 | 0 | 0 | 0 | 0 | 0
Residential | Lighting | Lamps/Fixtures | Lamps | Yes | Residential | Single Family | Lighting | NR | Res-Lighting-2021P_v6 | ID/MT/OR_Non-MR Bi-Pin_500 to 999 lumens | Residential - Lighting-NR | Lighting | 0 | Existing | 12.5554 | 29.1775 | 7.5175 | 18.4901 | 0.002994 | 12 | 1.382 | 1 | 1 | 0 | 0 | 0 | 0 | 0 | 0 | 0 | 0 | 0 | 0 | 0 | 0 | 0 | 0 | 0 | 0 | 0 | 0 | 0 | 0 | 0 | 0 | 0 | 0 | 0 | 0 | 0 | 0 | 0 | 0 | 0 | 0 | 0 | 0 | 0 | 0 | 0 | 0 | 0 | 0 | 0 | 0 | 0 | 0 | 0 | 0 | 0 | 0 | 0 | 0 | 0 | 0 | 0 | 0 | 0 | 0 | 0 | 0 | 0 | 0 | 0 | 0 | 0 | 0 | 0 | 0 | 0 | 0 | 0 | 0 | 0 | 0 | 0 | 0 | 0 | 0 | 0 | 0 | 0 | 0 | 0 | 0 | 0 | 0 | 0 | 0 | 0 | 0 | 0 | 0 | 0 | 0 | 0 | 0 | 0 | 0 | 0 | 0 | 0 | 0 | 0 | 0 | 0 | 0 | 0 | 0 | 0 | 0 | 0 | 0 | 0 | 0 | 0 | 0 | 0 | 0 | 0 | 0 | 0 | 0 | 0
Residential | Lighting | Lamps/Fixtures | Lamps | Yes | Residential | Single Family | Lighting | NR | Res-Lighting-2021P_v6 | ID/MT/OR_TLED_2ft | Residential - Lighting-NR | Lighting | 0 | Existing | -19.2724 | 0.19325 | 0.01 | 6.2509 | 0.0010384 | 12 | 21.324 | 1 | 1 | 0 | 0 | 0 | 0 | 0 | 0 | 0 | 0 | 0 | 0 | 0 | 0 | 0 | 0 | 0 | 0 | 0 | 0 | 0 | 0 | 0 | 0 | 0 | 0 | 0 | 0 | 0 | 0 | 0 | 0 | 0 | 0 | 0 | 0 | 0 | 0 | 0 | 0 | 0 | 0 | 0 | 0 | 0 | 0 | 0 | 0 | 0 | 0 | 0 | 0 | 0 | 0 | 0 | 0 | 0 | 0 | 0 | 0 | 0 | 0 | 0 | 0 | 0 | 0 | 0 | 0 | 0 | 0 | 0 | 0 | 0 | 0 | 0 | 0 | 0 | 0 | 0 | 0 | 0 | 0 | 0 | 0 | 0 | 0 | 0 | 0 | 0 | 0 | 0 | 0 | 0 | 0 | 0 | 0 | 0 | 0 | 0 | 0 | 0 | 0 | 0 | 0 | 0 | 0 | 0 | 0 | 0 | 0 | 0 | 0 | 0 | 0 | 0 | 0 | 0 | 0 | 0 | 0 | 0 | 0 | 0
Residential | Lighting | Lamps/Fixtures | Lamps | Yes | Residential | Single Family | Lighting | NR | Res-Lighting-2021P_v6 | ID/MT/OR_TLED_4ft | Residential - Lighting-NR | Lighting | 0 | Existing | 21.2341 | 38.7654 | 3.3565 | 10.459 | 0.0017374 | 12 | 1.2794 | 1 | 1 | 0 | 0 | 0 | 0 | 0 | 0 | 0 | 0 | 0 | 0 | 0 | 0 | 0 | 0 | 0 | 0 | 0 | 0 | 0 | 0 | 0 | 0 | 0 | 0 | 0 | 0 | 0 | 0 | 0 | 0 | 0 | 0 | 0 | 0 | 0 | 0 | 0 | 0 | 0 | 0 | 0 | 0 | 0 | 0 | 0 | 0 | 0 | 0 | 0 | 0 | 0 | 0 | 0 | 0 | 0 | 0 | 0 | 0 | 0 | 0 | 0 | 0 | 0 | 0 | 0 | 0 | 0 | 0 | 0 | 0 | 0 | 0 | 0 | 0 | 0 | 0 | 0 | 0 | 0 | 0 | 0 | 0 | 0 | 0 | 0 | 0 | 0 | 0 | 0 | 0 | 0 | 0 | 0 | 0 | 0 | 0 | 0 | 0 | 0 | 0 | 0 | 0 | 0 | 0 | 0 | 0 | 0 | 0 | 0 | 0 | 0 | 0 | 0 | 0 | 0 | 0 | 0 | 0 | 0 | 0 | 0
Residential | Lighting | Lamps/Fixtures | Lamps | Yes | Residential | Single Family | Lighting | NR | Res-Lighting-2021P_v6 | WA_MR_20W equivalent | Residential - Lighting-NR | Lighting | 0 | Existing | 166.3923 | 176.2086 | 1.725 | 1.1825 | 0.00018599 | 12 | 0.29268 | 1 | 0 | 0 | 0 | 0 | 0 | 0 | 0 | 0 | 0 | 0 | 0 | 0 | 0 | 0 | 0 | 0 | 0 | 0 | 0 | 0 | 0 | 0 | 0 | 0 | 0 | 0 | 0 | 0 | 0 | 0 | 0 | 0 | 0 | 0 | 0 | 0 | 0 | 0 | 0 | 0 | 0 | 0 | 0 | 0 | 0 | 0 | 0 | 0 | 0 | 0 | 0 | 0 | 0 | 0 | 0 | 0 | 0 | 0 | 0 | 0 | 0 | 0 | 0 | 0 | 0 | 0 | 0 | 0 | 0 | 0 | 0 | 0 | 0 | 0 | 0 | 0 | 0 | 0 | 0 | 0 | 0 | 0 | 0 | 0 | 0 | 0 | 0 | 0 | 0 | 0 | 0 | 0 | 0 | 0 | 0 | 0 | 0 | 0 | 0 | 0 | 0 | 0 | 0 | 0 | 0 | 0 | 0 | 0 | 0 | 0 | 0 | 0 | 0 | 0 | 0 | 0 | 0 | 0 | 0 | 0 | 0 | 0
Residential | Lighting | Lamps/Fixtures | Lamps | Yes | Residential | Single Family | Lighting | NR | Res-Lighting-2021P_v6 | WA_MR_21 to 45W equivalent | Residential - Lighting-NR | Lighting | 0 | Existing | 202.9378 | 211.0089 | 1.6976 | 0.97184 | 0.00015286 | 12 | 0.24507 | 1 | 0 | 0 | 0 | 0 | 0 | 0 | 0 | 0 | 0 | 0 | 0 | 0 | 0 | 0 | 0 | 0 | 0 | 0 | 0 | 0 | 0 | 0 | 0 | 0 | 0 | 0 | 0 | 0 | 0 | 0 | 0 | 0 | 0 | 0 | 0 | 0 | 0 | 0 | 0 | 0 | 0 | 0 | 0 | 0 | 0 | 0 | 0 | 0 | 0 | 0 | 0 | 0 | 0 | 0 | 0 | 0 | 0 | 0 | 0 | 0 | 0 | 0 | 0 | 0 | 0 | 0 | 0 | 0 | 0 | 0 | 0 | 0 | 0 | 0 | 0 | 0 | 0 | 0 | 0 | 0 | 0 | 0 | 0 | 0 | 0 | 0 | 0 | 0 | 0 | 0 | 0 | 0 | 0 | 0 | 0 | 0 | 0 | 0 | 0 | 0 | 0 | 0 | 0 | 0 | 0 | 0 | 0 | 0 | 0 | 0 | 0 | 0 | 0 | 0 | 0 | 0 | 0 | 0 | 0 | 0 | 0 | 0
Residential | Lighting | Lamps/Fixtures | Lamps | Yes | Residential | Single Family | Lighting | NR | Res-Lighting-2021P_v6 | WA_MR_46 to 59W equivalent | Residential - Lighting-NR | Lighting | 0 | Existing | 168.0873 | 177.8226 | 1.6976 | 1.1532 | 0.00018138 | 12 | 0.29006 | 1 | 0 | 0 | 0 | 0 | 0 | 0 | 0 | 0 | 0 | 0 | 0 | 0 | 0 | 0 | 0 | 0 | 0 | 0 | 0 | 0 | 0 | 0 | 0 | 0 | 0 | 0 | 0 | 0 | 0 | 0 | 0 | 0 | 0 | 0 | 0 | 0 | 0 | 0 | 0 | 0 | 0 | 0 | 0 | 0 | 0 | 0 | 0 | 0 | 0 | 0 | 0 | 0 | 0 | 0 | 0 | 0 | 0 | 0 | 0 | 0 | 0 | 0 | 0 | 0 | 0 | 0 | 0 | 0 | 0 | 0 | 0 | 0 | 0 | 0 | 0 | 0 | 0 | 0 | 0 | 0 | 0 | 0 | 0 | 0 | 0 | 0 | 0 | 0 | 0 | 0 | 0 | 0 | 0 | 0 | 0 | 0 | 0 | 0 | 0 | 0 | 0 | 0 | 0 | 0 | 0 | 0 | 0 | 0 | 0 | 0 | 0 | 0 | 0 | 0 | 0 | 0 | 0 | 0 | 0 | 0 | 0 | 0
Residential | Lighting | Lamps/Fixtures | Lamps | Yes | Residential | Single Family | Lighting | NR | Res-Lighting-2021P_v6 | WA_Non-MR Bi-Pin_250 to 499 lumens | Residential - Lighting-NR | Lighting | 0 | Existing | -9.8859 | 7.9783 | 2.4311 | 12.0637 | 0.0019534 | 12 | 2.5269 | 1 | 1 | 0 | 0 | 0 | 0 | 0 | 0 | 0 | 0 | 0 | 0 | 0 | 0 | 0 | 0 | 0 | 0 | 0 | 0 | 0 | 0 | 0 | 0 | 0 | 0 | 0 | 0 | 0 | 0 | 0 | 0 | 0 | 0 | 0 | 0 | 0 | 0 | 0 | 0 | 0 | 0 | 0 | 0 | 0 | 0 | 0 | 0 | 0 | 0 | 0 | 0 | 0 | 0 | 0 | 0 | 0 | 0 | 0 | 0 | 0 | 0 | 0 | 0 | 0 | 0 | 0 | 0 | 0 | 0 | 0 | 0 | 0 | 0 | 0 | 0 | 0 | 0 | 0 | 0 | 0 | 0 | 0 | 0 | 0 | 0 | 0 | 0 | 0 | 0 | 0 | 0 | 0 | 0 | 0 | 0 | 0 | 0 | 0 | 0 | 0 | 0 | 0 | 0 | 0 | 0 | 0 | 0 | 0 | 0 | 0 | 0 | 0 | 0 | 0 | 0 | 0 | 0 | 0 | 0 | 0 | 0 | 0
Residential | Lighting | Lamps/Fixtures | Lamps | Yes | Residential | Single Family | Lighting | NR | Res-Lighting-2021P_v6 | WA_Non-MR Bi-Pin_500 to 999 lumens | Residential - Lighting-NR | Lighting | 0 | Existing | 12.5554 | 29.1775 | 7.5175 | 18.4901 | 0.002994 | 12 | 1.382 | 1 | 1 | 0 | 0 | 0 | 0 | 0 | 0 | 0 | 0 | 0 | 0 | 0 | 0 | 0 | 0 | 0 | 0 | 0 | 0 | 0 | 0 | 0 | 0 | 0 | 0 | 0 | 0 | 0 | 0 | 0 | 0 | 0 | 0 | 0 | 0 | 0 | 0 | 0 | 0 | 0 | 0 | 0 | 0 | 0 | 0 | 0 | 0 | 0 | 0 | 0 | 0 | 0 | 0 | 0 | 0 | 0 | 0 | 0 | 0 | 0 | 0 | 0 | 0 | 0 | 0 | 0 | 0 | 0 | 0 | 0 | 0 | 0 | 0 | 0 | 0 | 0 | 0 | 0 | 0 | 0 | 0 | 0 | 0 | 0 | 0 | 0 | 0 | 0 | 0 | 0 | 0 | 0 | 0 | 0 | 0 | 0 | 0 | 0 | 0 | 0 | 0 | 0 | 0 | 0 | 0 | 0 | 0 | 0 | 0 | 0 | 0 | 0 | 0 | 0 | 0 | 0 | 0 | 0 | 0 | 0 | 0 | 0
Residential | Lighting | Lamps/Fixtures | Lamps | Yes | Residential | Single Family | Lighting | NR | Res-Lighting-2021P_v6 | WA_TLED_2ft | Residential - Lighting-NR | Lighting | 0 | Existing | -19.2723 | 0.19325 | 0.01 | 6.2509 | 0.0010384 | 12 | 21.324 | 1 | 1 | 0 | 0 | 0 | 0 | 0 | 0 | 0 | 0 | 0 | 0 | 0 | 0 | 0 | 0 | 0 | 0 | 0 | 0 | 0 | 0 | 0 | 0 | 0 | 0 | 0 | 0 | 0 | 0 | 0 | 0 | 0 | 0 | 0 | 0 | 0 | 0 | 0 | 0 | 0 | 0 | 0 | 0 | 0 | 0 | 0 | 0 | 0 | 0 | 0 | 0 | 0 | 0 | 0 | 0 | 0 | 0 | 0 | 0 | 0 | 0 | 0 | 0 | 0 | 0 | 0 | 0 | 0 | 0 | 0 | 0 | 0 | 0 | 0 | 0 | 0 | 0 | 0 | 0 | 0 | 0 | 0 | 0 | 0 | 0 | 0 | 0 | 0 | 0 | 0 | 0 | 0 | 0 | 0 | 0 | 0 | 0 | 0 | 0 | 0 | 0 | 0 | 0 | 0 | 0 | 0 | 0 | 0 | 0 | 0 | 0 | 0 | 0 | 0 | 0 | 0 | 0 | 0 | 0 | 0 | 0 | 0
Residential | Lighting | Lamps/Fixtures | Lamps | Yes | Residential | Single Family | Lighting | NR | Res-Lighting-2021P_v6 | WA_TLED_4ft | Residential - Lighting-NR | Lighting | 0 | Existing | 21.2341 | 38.7654 | 3.3565 | 10.459 | 0.0017374 | 12 | 1.2794 | 1 | 1 | 0 | 0 | 0 | 0 | 0 | 0 | 0 | 0 | 0 | 0 | 0 | 0 | 0 | 0 | 0 | 0 | 0 | 0 | 0 | 0 | 0 | 0 | 0 | 0 | 0 | 0 | 0 | 0 | 0 | 0 | 0 | 0 | 0 | 0 | 0 | 0 | 0 | 0 | 0 | 0 | 0 | 0 | 0 | 0 | 0 | 0 | 0 | 0 | 0 | 0 | 0 | 0 | 0 | 0 | 0 | 0 | 0 | 0 | 0 | 0 | 0 | 0 | 0 | 0 | 0 | 0 | 0 | 0 | 0 | 0 | 0 | 0 | 0 | 0 | 0 | 0 | 0 | 0 | 0 | 0 | 0 | 0 | 0 | 0 | 0 | 0 | 0 | 0 | 0 | 0 | 0 | 0 | 0 | 0 | 0 | 0 | 0 | 0 | 0 | 0 | 0 | 0 | 0 | 0 | 0 | 0 | 0 | 0 | 0 | 0 | 0 | 0 | 0 | 0 | 0 | 0 | 0 | 0 | 0 | 0 | 0
Residential | Lighting | Lamps/Fixtures | Lamps | Yes | Residential | Multifamily - Low Rise | Lighting | NR | Res-Lighting-2021P_v6 | ID/MT/OR_MR_20W equivalent | Residential - Lighting-NR | Lighting | 0 | Existing | 17.5172 | 30.1085 | 1.725 | 1.7239 | 0.00027114 | 12 | 1.1216 | 1 | 1 | 0 | 0 | 0 | 0 | 0 | 0 | 0 | 0 | 0 | 0 | 0 | 0 | 0 | 0 | 0 | 0 | 0 | 0 | 0 | 0 | 0 | 0 | 0 | 0 | 0 | 0 | 0 | 0 | 0 | 0 | 0 | 0 | 0 | 0 | 0 | 0 | 0 | 0 | 0 | 0 | 0 | 0 | 0 | 0 | 0 | 0 | 0 | 0 | 0 | 0 | 0 | 0 | 0 | 0 | 0 | 0 | 0 | 0 | 0 | 0 | 0 | 0 | 0 | 0 | 0 | 0 | 0 | 0 | 0 | 0 | 0 | 0 | 0 | 0 | 0 | 0 | 0 | 0 | 0 | 0 | 0 | 0 | 0 | 0 | 0 | 0 | 0 | 0 | 0 | 0 | 0 | 0 | 0 | 0 | 0 | 0 | 0 | 0 | 0 | 0 | 0 | 0 | 0 | 0 | 0 | 0 | 0 | 0 | 0 | 0 | 0 | 0 | 0 | 0 | 0 | 0 | 0 | 0 | 0 | 0 | 0
Residential | Lighting | Lamps/Fixtures | Lamps | Yes | Residential | Multifamily - Low Rise | Lighting | NR | Res-Lighting-2021P_v6 | ID/MT/OR_MR_21 to 45W equivalent | Residential - Lighting-NR | Lighting | 0 | Existing | 5.3715 | 19.9731 | 1.6976 | 2.5384 | 0.00039925 | 12 | 1.3179 | 1 | 1 | 0 | 0 | 0 | 0 | 0 | 0 | 0 | 0 | 0 | 0 | 0 | 0 | 0 | 0 | 0 | 0 | 0 | 0 | 0 | 0 | 0 | 0 | 0 | 0 | 0 | 0 | 0 | 0 | 0 | 0 | 0 | 0 | 0 | 0 | 0 | 0 | 0 | 0 | 0 | 0 | 0 | 0 | 0 | 0 | 0 | 0 | 0 | 0 | 0 | 0 | 0 | 0 | 0 | 0 | 0 | 0 | 0 | 0 | 0 | 0 | 0 | 0 | 0 | 0 | 0 | 0 | 0 | 0 | 0 | 0 | 0 | 0 | 0 | 0 | 0 | 0 | 0 | 0 | 0 | 0 | 0 | 0 | 0 | 0 | 0 | 0 | 0 | 0 | 0 | 0 | 0 | 0 | 0 | 0 | 0 | 0 | 0 | 0 | 0 | 0 | 0 | 0 | 0 | 0 | 0 | 0 | 0 | 0 | 0 | 0 | 0 | 0 | 0 | 0 | 0 | 0 | 0 | 0 | 0 | 0 | 0
Residential | Lighting | Lamps/Fixtures | Lamps | Yes | Residential | Multifamily - Low Rise | Lighting | NR | Res-Lighting-2021P_v6 | ID/MT/OR_MR_46 to 59W equivalent | Residential - Lighting-NR | Lighting | 0 | Existing | -1.1632 | 14.5403 | 1.6976 | 3.4868 | 0.00054842 | 12 | 1.5318 | 1 | 1 | 0 | 0 | 0 | 0 | 0 | 0 | 0 | 0 | 0 | 0 | 0 | 0 | 0 | 0 | 0 | 0 | 0 | 0 | 0 | 0 | 0 | 0 | 0 | 0 | 0 | 0 | 0 | 0 | 0 | 0 | 0 | 0 | 0 | 0 | 0 | 0 | 0 | 0 | 0 | 0 | 0 | 0 | 0 | 0 | 0 | 0 | 0 | 0 | 0 | 0 | 0 | 0 | 0 | 0 | 0 | 0 | 0 | 0 | 0 | 0 | 0 | 0 | 0 | 0 | 0 | 0 | 0 | 0 | 0 | 0 | 0 | 0 | 0 | 0 | 0 | 0 | 0 | 0 | 0 | 0 | 0 | 0 | 0 | 0 | 0 | 0 | 0 | 0 | 0 | 0 | 0 | 0 | 0 | 0 | 0 | 0 | 0 | 0 | 0 | 0 | 0 | 0 | 0 | 0 | 0 | 0 | 0 | 0 | 0 | 0 | 0 | 0 | 0 | 0 | 0 | 0 | 0 | 0 | 0 | 0 | 0
Residential | Lighting | Lamps/Fixtures | Lamps | Yes | Residential | Multifamily - Low Rise | Lighting | NR | Res-Lighting-2021P_v6 | ID/MT/OR_Non-MR Bi-Pin_250 to 499 lumens | Residential - Lighting-NR | Lighting | 0 | Existing | -9.8859 | 7.9783 | 2.4311 | 12.0637 | 0.0019534 | 12 | 2.5269 | 1 | 1 | 0 | 0 | 0 | 0 | 0 | 0 | 0 | 0 | 0 | 0 | 0 | 0 | 0 | 0 | 0 | 0 | 0 | 0 | 0 | 0 | 0 | 0 | 0 | 0 | 0 | 0 | 0 | 0 | 0 | 0 | 0 | 0 | 0 | 0 | 0 | 0 | 0 | 0 | 0 | 0 | 0 | 0 | 0 | 0 | 0 | 0 | 0 | 0 | 0 | 0 | 0 | 0 | 0 | 0 | 0 | 0 | 0 | 0 | 0 | 0 | 0 | 0 | 0 | 0 | 0 | 0 | 0 | 0 | 0 | 0 | 0 | 0 | 0 | 0 | 0 | 0 | 0 | 0 | 0 | 0 | 0 | 0 | 0 | 0 | 0 | 0 | 0 | 0 | 0 | 0 | 0 | 0 | 0 | 0 | 0 | 0 | 0 | 0 | 0 | 0 | 0 | 0 | 0 | 0 | 0 | 0 | 0 | 0 | 0 | 0 | 0 | 0 | 0 | 0 | 0 | 0 | 0 | 0 | 0 | 0 | 0
Residential | Lighting | Lamps/Fixtures | Lamps | Yes | Residential | Multifamily - Low Rise | Lighting | NR | Res-Lighting-2021P_v6 | ID/MT/OR_Non-MR Bi-Pin_500 to 999 lumens | Residential - Lighting-NR | Lighting | 0 | Existing | 12.5554 | 29.1775 | 7.5175 | 18.4901 | 0.002994 | 12 | 1.382 | 1 | 1 | 0 | 0 | 0 | 0 | 0 | 0 | 0 | 0 | 0 | 0 | 0 | 0 | 0 | 0 | 0 | 0 | 0 | 0 | 0 | 0 | 0 | 0 | 0 | 0 | 0 | 0 | 0 | 0 | 0 | 0 | 0 | 0 | 0 | 0 | 0 | 0 | 0 | 0 | 0 | 0 | 0 | 0 | 0 | 0 | 0 | 0 | 0 | 0 | 0 | 0 | 0 | 0 | 0 | 0 | 0 | 0 | 0 | 0 | 0 | 0 | 0 | 0 | 0 | 0 | 0 | 0 | 0 | 0 | 0 | 0 | 0 | 0 | 0 | 0 | 0 | 0 | 0 | 0 | 0 | 0 | 0 | 0 | 0 | 0 | 0 | 0 | 0 | 0 | 0 | 0 | 0 | 0 | 0 | 0 | 0 | 0 | 0 | 0 | 0 | 0 | 0 | 0 | 0 | 0 | 0 | 0 | 0 | 0 | 0 | 0 | 0 | 0 | 0 | 0 | 0 | 0 | 0 | 0 | 0 | 0 | 0
Residential | Lighting | Lamps/Fixtures | Lamps | Yes | Residential | Multifamily - Low Rise | Lighting | NR | Res-Lighting-2021P_v6 | ID/MT/OR_TLED_2ft | Residential - Lighting-NR | Lighting | 0 | Existing | -19.2724 | 0.19325 | 0.01 | 6.2509 | 0.0010384 | 12 | 21.324 | 1 | 1 | 0 | 0 | 0 | 0 | 0 | 0 | 0 | 0 | 0 | 0 | 0 | 0 | 0 | 0 | 0 | 0 | 0 | 0 | 0 | 0 | 0 | 0 | 0 | 0 | 0 | 0 | 0 | 0 | 0 | 0 | 0 | 0 | 0 | 0 | 0 | 0 | 0 | 0 | 0 | 0 | 0 | 0 | 0 | 0 | 0 | 0 | 0 | 0 | 0 | 0 | 0 | 0 | 0 | 0 | 0 | 0 | 0 | 0 | 0 | 0 | 0 | 0 | 0 | 0 | 0 | 0 | 0 | 0 | 0 | 0 | 0 | 0 | 0 | 0 | 0 | 0 | 0 | 0 | 0 | 0 | 0 | 0 | 0 | 0 | 0 | 0 | 0 | 0 | 0 | 0 | 0 | 0 | 0 | 0 | 0 | 0 | 0 | 0 | 0 | 0 | 0 | 0 | 0 | 0 | 0 | 0 | 0 | 0 | 0 | 0 | 0 | 0 | 0 | 0 | 0 | 0 | 0 | 0 | 0 | 0 | 0
Residential | Lighting | Lamps/Fixtures | Lamps | Yes | Residential | Multifamily - Low Rise | Lighting | NR | Res-Lighting-2021P_v6 | ID/MT/OR_TLED_4ft | Residential - Lighting-NR | Lighting | 0 | Existing | 21.2341 | 38.7654 | 3.3565 | 10.459 | 0.0017374 | 12 | 1.2794 | 1 | 1 | 0 | 0 | 0 | 0 | 0 | 0 | 0 | 0 | 0 | 0 | 0 | 0 | 0 | 0 | 0 | 0 | 0 | 0 | 0 | 0 | 0 | 0 | 0 | 0 | 0 | 0 | 0 | 0 | 0 | 0 | 0 | 0 | 0 | 0 | 0 | 0 | 0 | 0 | 0 | 0 | 0 | 0 | 0 | 0 | 0 | 0 | 0 | 0 | 0 | 0 | 0 | 0 | 0 | 0 | 0 | 0 | 0 | 0 | 0 | 0 | 0 | 0 | 0 | 0 | 0 | 0 | 0 | 0 | 0 | 0 | 0 | 0 | 0 | 0 | 0 | 0 | 0 | 0 | 0 | 0 | 0 | 0 | 0 | 0 | 0 | 0 | 0 | 0 | 0 | 0 | 0 | 0 | 0 | 0 | 0 | 0 | 0 | 0 | 0 | 0 | 0 | 0 | 0 | 0 | 0 | 0 | 0 | 0 | 0 | 0 | 0 | 0 | 0 | 0 | 0 | 0 | 0 | 0 | 0 | 0 | 0
Residential | Lighting | Lamps/Fixtures | Lamps | Yes | Residential | Multifamily - Low Rise | Lighting | NR | Res-Lighting-2021P_v6 | WA_MR_20W equivalent | Residential - Lighting-NR | Lighting | 0 | Existing | 166.3923 | 176.2086 | 1.725 | 1.1825 | 0.00018599 | 12 | 0.29268 | 1 | 0 | 0 | 0 | 0 | 0 | 0 | 0 | 0 | 0 | 0 | 0 | 0 | 0 | 0 | 0 | 0 | 0 | 0 | 0 | 0 | 0 | 0 | 0 | 0 | 0 | 0 | 0 | 0 | 0 | 0 | 0 | 0 | 0 | 0 | 0 | 0 | 0 | 0 | 0 | 0 | 0 | 0 | 0 | 0 | 0 | 0 | 0 | 0 | 0 | 0 | 0 | 0 | 0 | 0 | 0 | 0 | 0 | 0 | 0 | 0 | 0 | 0 | 0 | 0 | 0 | 0 | 0 | 0 | 0 | 0 | 0 | 0 | 0 | 0 | 0 | 0 | 0 | 0 | 0 | 0 | 0 | 0 | 0 | 0 | 0 | 0 | 0 | 0 | 0 | 0 | 0 | 0 | 0 | 0 | 0 | 0 | 0 | 0 | 0 | 0 | 0 | 0 | 0 | 0 | 0 | 0 | 0 | 0 | 0 | 0 | 0 | 0 | 0 | 0 | 0 | 0 | 0 | 0 | 0 | 0 | 0 | 0
Residential | Lighting | Lamps/Fixtures | Lamps | Yes | Residential | Multifamily - Low Rise | Lighting | NR | Res-Lighting-2021P_v6 | WA_MR_21 to 45W equivalent | Residential - Lighting-NR | Lighting | 0 | Existing | 202.9378 | 211.0089 | 1.6976 | 0.97184 | 0.00015286 | 12 | 0.24507 | 1 | 0 | 0 | 0 | 0 | 0 | 0 | 0 | 0 | 0 | 0 | 0 | 0 | 0 | 0 | 0 | 0 | 0 | 0 | 0 | 0 | 0 | 0 | 0 | 0 | 0 | 0 | 0 | 0 | 0 | 0 | 0 | 0 | 0 | 0 | 0 | 0 | 0 | 0 | 0 | 0 | 0 | 0 | 0 | 0 | 0 | 0 | 0 | 0 | 0 | 0 | 0 | 0 | 0 | 0 | 0 | 0 | 0 | 0 | 0 | 0 | 0 | 0 | 0 | 0 | 0 | 0 | 0 | 0 | 0 | 0 | 0 | 0 | 0 | 0 | 0 | 0 | 0 | 0 | 0 | 0 | 0 | 0 | 0 | 0 | 0 | 0 | 0 | 0 | 0 | 0 | 0 | 0 | 0 | 0 | 0 | 0 | 0 | 0 | 0 | 0 | 0 | 0 | 0 | 0 | 0 | 0 | 0 | 0 | 0 | 0 | 0 | 0 | 0 | 0 | 0 | 0 | 0 | 0 | 0 | 0 | 0 | 0
Residential | Lighting | Lamps/Fixtures | Lamps | Yes | Residential | Multifamily - Low Rise | Lighting | NR | Res-Lighting-2021P_v6 | WA_MR_46 to 59W equivalent | Residential - Lighting-NR | Lighting | 0 | Existing | 168.0873 | 177.8226 | 1.6976 | 1.1532 | 0.00018138 | 12 | 0.29006 | 1 | 0 | 0 | 0 | 0 | 0 | 0 | 0 | 0 | 0 | 0 | 0 | 0 | 0 | 0 | 0 | 0 | 0 | 0 | 0 | 0 | 0 | 0 | 0 | 0 | 0 | 0 | 0 | 0 | 0 | 0 | 0 | 0 | 0 | 0 | 0 | 0 | 0 | 0 | 0 | 0 | 0 | 0 | 0 | 0 | 0 | 0 | 0 | 0 | 0 | 0 | 0 | 0 | 0 | 0 | 0 | 0 | 0 | 0 | 0 | 0 | 0 | 0 | 0 | 0 | 0 | 0 | 0 | 0 | 0 | 0 | 0 | 0 | 0 | 0 | 0 | 0 | 0 | 0 | 0 | 0 | 0 | 0 | 0 | 0 | 0 | 0 | 0 | 0 | 0 | 0 | 0 | 0 | 0 | 0 | 0 | 0 | 0 | 0 | 0 | 0 | 0 | 0 | 0 | 0 | 0 | 0 | 0 | 0 | 0 | 0 | 0 | 0 | 0 | 0 | 0 | 0 | 0 | 0 | 0 | 0 | 0 | 0
Residential | Lighting | Lamps/Fixtures | Lamps | Yes | Residential | Multifamily - Low Rise | Lighting | NR | Res-Lighting-2021P_v6 | WA_Non-MR Bi-Pin_250 to 499 lumens | Residential - Lighting-NR | Lighting | 0 | Existing | -9.8859 | 7.9783 | 2.4311 | 12.0637 | 0.0019534 | 12 | 2.5269 | 1 | 1 | 0 | 0 | 0 | 0 | 0 | 0 | 0 | 0 | 0 | 0 | 0 | 0 | 0 | 0 | 0 | 0 | 0 | 0 | 0 | 0 | 0 | 0 | 0 | 0 | 0 | 0 | 0 | 0 | 0 | 0 | 0 | 0 | 0 | 0 | 0 | 0 | 0 | 0 | 0 | 0 | 0 | 0 | 0 | 0 | 0 | 0 | 0 | 0 | 0 | 0 | 0 | 0 | 0 | 0 | 0 | 0 | 0 | 0 | 0 | 0 | 0 | 0 | 0 | 0 | 0 | 0 | 0 | 0 | 0 | 0 | 0 | 0 | 0 | 0 | 0 | 0 | 0 | 0 | 0 | 0 | 0 | 0 | 0 | 0 | 0 | 0 | 0 | 0 | 0 | 0 | 0 | 0 | 0 | 0 | 0 | 0 | 0 | 0 | 0 | 0 | 0 | 0 | 0 | 0 | 0 | 0 | 0 | 0 | 0 | 0 | 0 | 0 | 0 | 0 | 0 | 0 | 0 | 0 | 0 | 0 | 0
Residential | Lighting | Lamps/Fixtures | Lamps | Yes | Residential | Multifamily - Low Rise | Lighting | NR | Res-Lighting-2021P_v6 | WA_Non-MR Bi-Pin_500 to 999 lumens | Residential - Lighting-NR | Lighting | 0 | Existing | 12.5554 | 29.1775 | 7.5175 | 18.4901 | 0.002994 | 12 | 1.382 | 1 | 1 | 0 | 0 | 0 | 0 | 0 | 0 | 0 | 0 | 0 | 0 | 0 | 0 | 0 | 0 | 0 | 0 | 0 | 0 | 0 | 0 | 0 | 0 | 0 | 0 | 0 | 0 | 0 | 0 | 0 | 0 | 0 | 0 | 0 | 0 | 0 | 0 | 0 | 0 | 0 | 0 | 0 | 0 | 0 | 0 | 0 | 0 | 0 | 0 | 0 | 0 | 0 | 0 | 0 | 0 | 0 | 0 | 0 | 0 | 0 | 0 | 0 | 0 | 0 | 0 | 0 | 0 | 0 | 0 | 0 | 0 | 0 | 0 | 0 | 0 | 0 | 0 | 0 | 0 | 0 | 0 | 0 | 0 | 0 | 0 | 0 | 0 | 0 | 0 | 0 | 0 | 0 | 0 | 0 | 0 | 0 | 0 | 0 | 0 | 0 | 0 | 0 | 0 | 0 | 0 | 0 | 0 | 0 | 0 | 0 | 0 | 0 | 0 | 0 | 0 | 0 | 0 | 0 | 0 | 0 | 0 | 0
Residential | Lighting | Lamps/Fixtures | Lamps | Yes | Residential | Multifamily - Low Rise | Lighting | NR | Res-Lighting-2021P_v6 | WA_TLED_2ft | Residential - Lighting-NR | Lighting | 0 | Existing | -19.2723 | 0.19325 | 0.01 | 6.2509 | 0.0010384 | 12 | 21.324 | 1 | 1 | 0 | 0 | 0 | 0 | 0 | 0 | 0 | 0 | 0 | 0 | 0 | 0 | 0 | 0 | 0 | 0 | 0 | 0 | 0 | 0 | 0 | 0 | 0 | 0 | 0 | 0 | 0 | 0 | 0 | 0 | 0 | 0 | 0 | 0 | 0 | 0 | 0 | 0 | 0 | 0 | 0 | 0 | 0 | 0 | 0 | 0 | 0 | 0 | 0 | 0 | 0 | 0 | 0 | 0 | 0 | 0 | 0 | 0 | 0 | 0 | 0 | 0 | 0 | 0 | 0 | 0 | 0 | 0 | 0 | 0 | 0 | 0 | 0 | 0 | 0 | 0 | 0 | 0 | 0 | 0 | 0 | 0 | 0 | 0 | 0 | 0 | 0 | 0 | 0 | 0 | 0 | 0 | 0 | 0 | 0 | 0 | 0 | 0 | 0 | 0 | 0 | 0 | 0 | 0 | 0 | 0 | 0 | 0 | 0 | 0 | 0 | 0 | 0 | 0 | 0 | 0 | 0 | 0 | 0 | 0 | 0
Residential | Lighting | Lamps/Fixtures | Lamps | Yes | Residential | Multifamily - Low Rise | Lighting | NR | Res-Lighting-2021P_v6 | WA_TLED_4ft | Residential - Lighting-NR | Lighting | 0 | Existing | 21.2341 | 38.7654 | 3.3565 | 10.459 | 0.0017374 | 12 | 1.2794 | 1 | 1 | 0 | 0 | 0 | 0 | 0 | 0 | 0 | 0 | 0 | 0 | 0 | 0 | 0 | 0 | 0 | 0 | 0 | 0 | 0 | 0 | 0 | 0 | 0 | 0 | 0 | 0 | 0 | 0 | 0 | 0 | 0 | 0 | 0 | 0 | 0 | 0 | 0 | 0 | 0 | 0 | 0 | 0 | 0 | 0 | 0 | 0 | 0 | 0 | 0 | 0 | 0 | 0 | 0 | 0 | 0 | 0 | 0 | 0 | 0 | 0 | 0 | 0 | 0 | 0 | 0 | 0 | 0 | 0 | 0 | 0 | 0 | 0 | 0 | 0 | 0 | 0 | 0 | 0 | 0 | 0 | 0 | 0 | 0 | 0 | 0 | 0 | 0 | 0 | 0 | 0 | 0 | 0 | 0 | 0 | 0 | 0 | 0 | 0 | 0 | 0 | 0 | 0 | 0 | 0 | 0 | 0 | 0 | 0 | 0 | 0 | 0 | 0 | 0 | 0 | 0 | 0 | 0 | 0 | 0 | 0 | 0
Residential | Lighting | Lamps/Fixtures | Lamps | Yes | Residential | Multifamily - High Rise | Lighting | NR | Res-Lighting-2021P_v6 | ID/MT/OR_MR_20W equivalent | Residential - Lighting-NR | Lighting | 0 | Existing | 17.5172 | 30.1085 | 1.725 | 1.7239 | 0.00027114 | 12 | 1.1216 | 1 | 1 | 0 | 0 | 0 | 0 | 0 | 0 | 0 | 0 | 0 | 0 | 0 | 0 | 0 | 0 | 0 | 0 | 0 | 0 | 0 | 0 | 0 | 0 | 0 | 0 | 0 | 0 | 0 | 0 | 0 | 0 | 0 | 0 | 0 | 0 | 0 | 0 | 0 | 0 | 0 | 0 | 0 | 0 | 0 | 0 | 0 | 0 | 0 | 0 | 0 | 0 | 0 | 0 | 0 | 0 | 0 | 0 | 0 | 0 | 0 | 0 | 0 | 0 | 0 | 0 | 0 | 0 | 0 | 0 | 0 | 0 | 0 | 0 | 0 | 0 | 0 | 0 | 0 | 0 | 0 | 0 | 0 | 0 | 0 | 0 | 0 | 0 | 0 | 0 | 0 | 0 | 0 | 0 | 0 | 0 | 0 | 0 | 0 | 0 | 0 | 0 | 0 | 0 | 0 | 0 | 0 | 0 | 0 | 0 | 0 | 0 | 0 | 0 | 0 | 0 | 0 | 0 | 0 | 0 | 0 | 0 | 0
Residential | Lighting | Lamps/Fixtures | Lamps | Yes | Residential | Multifamily - High Rise | Lighting | NR | Res-Lighting-2021P_v6 | ID/MT/OR_MR_21 to 45W equivalent | Residential - Lighting-NR | Lighting | 0 | Existing | 5.3715 | 19.9731 | 1.6976 | 2.5384 | 0.00039925 | 12 | 1.3179 | 1 | 1 | 0 | 0 | 0 | 0 | 0 | 0 | 0 | 0 | 0 | 0 | 0 | 0 | 0 | 0 | 0 | 0 | 0 | 0 | 0 | 0 | 0 | 0 | 0 | 0 | 0 | 0 | 0 | 0 | 0 | 0 | 0 | 0 | 0 | 0 | 0 | 0 | 0 | 0 | 0 | 0 | 0 | 0 | 0 | 0 | 0 | 0 | 0 | 0 | 0 | 0 | 0 | 0 | 0 | 0 | 0 | 0 | 0 | 0 | 0 | 0 | 0 | 0 | 0 | 0 | 0 | 0 | 0 | 0 | 0 | 0 | 0 | 0 | 0 | 0 | 0 | 0 | 0 | 0 | 0 | 0 | 0 | 0 | 0 | 0 | 0 | 0 | 0 | 0 | 0 | 0 | 0 | 0 | 0 | 0 | 0 | 0 | 0 | 0 | 0 | 0 | 0 | 0 | 0 | 0 | 0 | 0 | 0 | 0 | 0 | 0 | 0 | 0 | 0 | 0 | 0 | 0 | 0 | 0 | 0 | 0 | 0
Residential | Lighting | Lamps/Fixtures | Lamps | Yes | Residential | Multifamily - High Rise | Lighting | NR | Res-Lighting-2021P_v6 | ID/MT/OR_MR_46 to 59W equivalent | Residential - Lighting-NR | Lighting | 0 | Existing | -1.1632 | 14.5403 | 1.6976 | 3.4868 | 0.00054842 | 12 | 1.5318 | 1 | 1 | 0 | 0 | 0 | 0 | 0 | 0 | 0 | 0 | 0 | 0 | 0 | 0 | 0 | 0 | 0 | 0 | 0 | 0 | 0 | 0 | 0 | 0 | 0 | 0 | 0 | 0 | 0 | 0 | 0 | 0 | 0 | 0 | 0 | 0 | 0 | 0 | 0 | 0 | 0 | 0 | 0 | 0 | 0 | 0 | 0 | 0 | 0 | 0 | 0 | 0 | 0 | 0 | 0 | 0 | 0 | 0 | 0 | 0 | 0 | 0 | 0 | 0 | 0 | 0 | 0 | 0 | 0 | 0 | 0 | 0 | 0 | 0 | 0 | 0 | 0 | 0 | 0 | 0 | 0 | 0 | 0 | 0 | 0 | 0 | 0 | 0 | 0 | 0 | 0 | 0 | 0 | 0 | 0 | 0 | 0 | 0 | 0 | 0 | 0 | 0 | 0 | 0 | 0 | 0 | 0 | 0 | 0 | 0 | 0 | 0 | 0 | 0 | 0 | 0 | 0 | 0 | 0 | 0 | 0 | 0 | 0
Residential | Lighting | Lamps/Fixtures | Lamps | Yes | Residential | Multifamily - High Rise | Lighting | NR | Res-Lighting-2021P_v6 | ID/MT/OR_Non-MR Bi-Pin_250 to 499 lumens | Residential - Lighting-NR | Lighting | 0 | Existing | -9.8859 | 7.9783 | 2.4311 | 12.0637 | 0.0019534 | 12 | 2.5269 | 1 | 1 | 0 | 0 | 0 | 0 | 0 | 0 | 0 | 0 | 0 | 0 | 0 | 0 | 0 | 0 | 0 | 0 | 0 | 0 | 0 | 0 | 0 | 0 | 0 | 0 | 0 | 0 | 0 | 0 | 0 | 0 | 0 | 0 | 0 | 0 | 0 | 0 | 0 | 0 | 0 | 0 | 0 | 0 | 0 | 0 | 0 | 0 | 0 | 0 | 0 | 0 | 0 | 0 | 0 | 0 | 0 | 0 | 0 | 0 | 0 | 0 | 0 | 0 | 0 | 0 | 0 | 0 | 0 | 0 | 0 | 0 | 0 | 0 | 0 | 0 | 0 | 0 | 0 | 0 | 0 | 0 | 0 | 0 | 0 | 0 | 0 | 0 | 0 | 0 | 0 | 0 | 0 | 0 | 0 | 0 | 0 | 0 | 0 | 0 | 0 | 0 | 0 | 0 | 0 | 0 | 0 | 0 | 0 | 0 | 0 | 0 | 0 | 0 | 0 | 0 | 0 | 0 | 0 | 0 | 0 | 0 | 0
Residential | Lighting | Lamps/Fixtures | Lamps | Yes | Residential | Multifamily - High Rise | Lighting | NR | Res-Lighting-2021P_v6 | ID/MT/OR_Non-MR Bi-Pin_500 to 999 lumens | Residential - Lighting-NR | Lighting | 0 | Existing | 12.5554 | 29.1775 | 7.5175 | 18.4901 | 0.002994 | 12 | 1.382 | 1 | 1 | 0 | 0 | 0 | 0 | 0 | 0 | 0 | 0 | 0 | 0 | 0 | 0 | 0 | 0 | 0 | 0 | 0 | 0 | 0 | 0 | 0 | 0 | 0 | 0 | 0 | 0 | 0 | 0 | 0 | 0 | 0 | 0 | 0 | 0 | 0 | 0 | 0 | 0 | 0 | 0 | 0 | 0 | 0 | 0 | 0 | 0 | 0 | 0 | 0 | 0 | 0 | 0 | 0 | 0 | 0 | 0 | 0 | 0 | 0 | 0 | 0 | 0 | 0 | 0 | 0 | 0 | 0 | 0 | 0 | 0 | 0 | 0 | 0 | 0 | 0 | 0 | 0 | 0 | 0 | 0 | 0 | 0 | 0 | 0 | 0 | 0 | 0 | 0 | 0 | 0 | 0 | 0 | 0 | 0 | 0 | 0 | 0 | 0 | 0 | 0 | 0 | 0 | 0 | 0 | 0 | 0 | 0 | 0 | 0 | 0 | 0 | 0 | 0 | 0 | 0 | 0 | 0 | 0 | 0 | 0 | 0
Residential | Lighting | Lamps/Fixtures | Lamps | Yes | Residential | Multifamily - High Rise | Lighting | NR | Res-Lighting-2021P_v6 | ID/MT/OR_TLED_2ft | Residential - Lighting-NR | Lighting | 0 | Existing | -19.2724 | 0.19325 | 0.01 | 6.2509 | 0.0010384 | 12 | 21.324 | 1 | 1 | 0 | 0 | 0 | 0 | 0 | 0 | 0 | 0 | 0 | 0 | 0 | 0 | 0 | 0 | 0 | 0 | 0 | 0 | 0 | 0 | 0 | 0 | 0 | 0 | 0 | 0 | 0 | 0 | 0 | 0 | 0 | 0 | 0 | 0 | 0 | 0 | 0 | 0 | 0 | 0 | 0 | 0 | 0 | 0 | 0 | 0 | 0 | 0 | 0 | 0 | 0 | 0 | 0 | 0 | 0 | 0 | 0 | 0 | 0 | 0 | 0 | 0 | 0 | 0 | 0 | 0 | 0 | 0 | 0 | 0 | 0 | 0 | 0 | 0 | 0 | 0 | 0 | 0 | 0 | 0 | 0 | 0 | 0 | 0 | 0 | 0 | 0 | 0 | 0 | 0 | 0 | 0 | 0 | 0 | 0 | 0 | 0 | 0 | 0 | 0 | 0 | 0 | 0 | 0 | 0 | 0 | 0 | 0 | 0 | 0 | 0 | 0 | 0 | 0 | 0 | 0 | 0 | 0 | 0 | 0 | 0
Residential | Lighting | Lamps/Fixtures | Lamps | Yes | Residential | Multifamily - High Rise | Lighting | NR | Res-Lighting-2021P_v6 | ID/MT/OR_TLED_4ft | Residential - Lighting-NR | Lighting | 0 | Existing | 21.2341 | 38.7654 | 3.3565 | 10.459 | 0.0017374 | 12 | 1.2794 | 1 | 1 | 0 | 0 | 0 | 0 | 0 | 0 | 0 | 0 | 0 | 0 | 0 | 0 | 0 | 0 | 0 | 0 | 0 | 0 | 0 | 0 | 0 | 0 | 0 | 0 | 0 | 0 | 0 | 0 | 0 | 0 | 0 | 0 | 0 | 0 | 0 | 0 | 0 | 0 | 0 | 0 | 0 | 0 | 0 | 0 | 0 | 0 | 0 | 0 | 0 | 0 | 0 | 0 | 0 | 0 | 0 | 0 | 0 | 0 | 0 | 0 | 0 | 0 | 0 | 0 | 0 | 0 | 0 | 0 | 0 | 0 | 0 | 0 | 0 | 0 | 0 | 0 | 0 | 0 | 0 | 0 | 0 | 0 | 0 | 0 | 0 | 0 | 0 | 0 | 0 | 0 | 0 | 0 | 0 | 0 | 0 | 0 | 0 | 0 | 0 | 0 | 0 | 0 | 0 | 0 | 0 | 0 | 0 | 0 | 0 | 0 | 0 | 0 | 0 | 0 | 0 | 0 | 0 | 0 | 0 | 0 | 0
Residential | Lighting | Lamps/Fixtures | Lamps | Yes | Residential | Multifamily - High Rise | Lighting | NR | Res-Lighting-2021P_v6 | WA_MR_20W equivalent | Residential - Lighting-NR | Lighting | 0 | Existing | 166.3923 | 176.2086 | 1.725 | 1.1825 | 0.00018599 | 12 | 0.29268 | 1 | 0 | 0 | 0 | 0 | 0 | 0 | 0 | 0 | 0 | 0 | 0 | 0 | 0 | 0 | 0 | 0 | 0 | 0 | 0 | 0 | 0 | 0 | 0 | 0 | 0 | 0 | 0 | 0 | 0 | 0 | 0 | 0 | 0 | 0 | 0 | 0 | 0 | 0 | 0 | 0 | 0 | 0 | 0 | 0 | 0 | 0 | 0 | 0 | 0 | 0 | 0 | 0 | 0 | 0 | 0 | 0 | 0 | 0 | 0 | 0 | 0 | 0 | 0 | 0 | 0 | 0 | 0 | 0 | 0 | 0 | 0 | 0 | 0 | 0 | 0 | 0 | 0 | 0 | 0 | 0 | 0 | 0 | 0 | 0 | 0 | 0 | 0 | 0 | 0 | 0 | 0 | 0 | 0 | 0 | 0 | 0 | 0 | 0 | 0 | 0 | 0 | 0 | 0 | 0 | 0 | 0 | 0 | 0 | 0 | 0 | 0 | 0 | 0 | 0 | 0 | 0 | 0 | 0 | 0 | 0 | 0 | 0
Residential | Lighting | Lamps/Fixtures | Lamps | Yes | Residential | Multifamily - High Rise | Lighting | NR | Res-Lighting-2021P_v6 | WA_MR_21 to 45W equivalent | Residential - Lighting-NR | Lighting | 0 | Existing | 202.9378 | 211.0089 | 1.6976 | 0.97184 | 0.00015286 | 12 | 0.24507 | 1 | 0 | 0 | 0 | 0 | 0 | 0 | 0 | 0 | 0 | 0 | 0 | 0 | 0 | 0 | 0 | 0 | 0 | 0 | 0 | 0 | 0 | 0 | 0 | 0 | 0 | 0 | 0 | 0 | 0 | 0 | 0 | 0 | 0 | 0 | 0 | 0 | 0 | 0 | 0 | 0 | 0 | 0 | 0 | 0 | 0 | 0 | 0 | 0 | 0 | 0 | 0 | 0 | 0 | 0 | 0 | 0 | 0 | 0 | 0 | 0 | 0 | 0 | 0 | 0 | 0 | 0 | 0 | 0 | 0 | 0 | 0 | 0 | 0 | 0 | 0 | 0 | 0 | 0 | 0 | 0 | 0 | 0 | 0 | 0 | 0 | 0 | 0 | 0 | 0 | 0 | 0 | 0 | 0 | 0 | 0 | 0 | 0 | 0 | 0 | 0 | 0 | 0 | 0 | 0 | 0 | 0 | 0 | 0 | 0 | 0 | 0 | 0 | 0 | 0 | 0 | 0 | 0 | 0 | 0 | 0 | 0 | 0
Residential | Lighting | Lamps/Fixtures | Lamps | Yes | Residential | Multifamily - High Rise | Lighting | NR | Res-Lighting-2021P_v6 | WA_MR_46 to 59W equivalent | Residential - Lighting-NR | Lighting | 0 | Existing | 168.0873 | 177.8226 | 1.6976 | 1.1532 | 0.00018138 | 12 | 0.29006 | 1 | 0 | 0 | 0 | 0 | 0 | 0 | 0 | 0 | 0 | 0 | 0 | 0 | 0 | 0 | 0 | 0 | 0 | 0 | 0 | 0 | 0 | 0 | 0 | 0 | 0 | 0 | 0 | 0 | 0 | 0 | 0 | 0 | 0 | 0 | 0 | 0 | 0 | 0 | 0 | 0 | 0 | 0 | 0 | 0 | 0 | 0 | 0 | 0 | 0 | 0 | 0 | 0 | 0 | 0 | 0 | 0 | 0 | 0 | 0 | 0 | 0 | 0 | 0 | 0 | 0 | 0 | 0 | 0 | 0 | 0 | 0 | 0 | 0 | 0 | 0 | 0 | 0 | 0 | 0 | 0 | 0 | 0 | 0 | 0 | 0 | 0 | 0 | 0 | 0 | 0 | 0 | 0 | 0 | 0 | 0 | 0 | 0 | 0 | 0 | 0 | 0 | 0 | 0 | 0 | 0 | 0 | 0 | 0 | 0 | 0 | 0 | 0 | 0 | 0 | 0 | 0 | 0 | 0 | 0 | 0 | 0 | 0
Residential | Lighting | Lamps/Fixtures | Lamps | Yes | Residential | Multifamily - High Rise | Lighting | NR | Res-Lighting-2021P_v6 | WA_Non-MR Bi-Pin_250 to 499 lumens | Residential - Lighting-NR | Lighting | 0 | Existing | -9.8859 | 7.9783 | 2.4311 | 12.0637 | 0.0019534 | 12 | 2.5269 | 1 | 1 | 0 | 0 | 0 | 0 | 0 | 0 | 0 | 0 | 0 | 0 | 0 | 0 | 0 | 0 | 0 | 0 | 0 | 0 | 0 | 0 | 0 | 0 | 0 | 0 | 0 | 0 | 0 | 0 | 0 | 0 | 0 | 0 | 0 | 0 | 0 | 0 | 0 | 0 | 0 | 0 | 0 | 0 | 0 | 0 | 0 | 0 | 0 | 0 | 0 | 0 | 0 | 0 | 0 | 0 | 0 | 0 | 0 | 0 | 0 | 0 | 0 | 0 | 0 | 0 | 0 | 0 | 0 | 0 | 0 | 0 | 0 | 0 | 0 | 0 | 0 | 0 | 0 | 0 | 0 | 0 | 0 | 0 | 0 | 0 | 0 | 0 | 0 | 0 | 0 | 0 | 0 | 0 | 0 | 0 | 0 | 0 | 0 | 0 | 0 | 0 | 0 | 0 | 0 | 0 | 0 | 0 | 0 | 0 | 0 | 0 | 0 | 0 | 0 | 0 | 0 | 0 | 0 | 0 | 0 | 0 | 0
Residential | Lighting | Lamps/Fixtures | Lamps | Yes | Residential | Multifamily - High Rise | Lighting | NR | Res-Lighting-2021P_v6 | WA_Non-MR Bi-Pin_500 to 999 lumens | Residential - Lighting-NR | Lighting | 0 | Existing | 12.5554 | 29.1775 | 7.5175 | 18.4901 | 0.002994 | 12 | 1.382 | 1 | 1 | 0 | 0 | 0 | 0 | 0 | 0 | 0 | 0 | 0 | 0 | 0 | 0 | 0 | 0 | 0 | 0 | 0 | 0 | 0 | 0 | 0 | 0 | 0 | 0 | 0 | 0 | 0 | 0 | 0 | 0 | 0 | 0 | 0 | 0 | 0 | 0 | 0 | 0 | 0 | 0 | 0 | 0 | 0 | 0 | 0 | 0 | 0 | 0 | 0 | 0 | 0 | 0 | 0 | 0 | 0 | 0 | 0 | 0 | 0 | 0 | 0 | 0 | 0 | 0 | 0 | 0 | 0 | 0 | 0 | 0 | 0 | 0 | 0 | 0 | 0 | 0 | 0 | 0 | 0 | 0 | 0 | 0 | 0 | 0 | 0 | 0 | 0 | 0 | 0 | 0 | 0 | 0 | 0 | 0 | 0 | 0 | 0 | 0 | 0 | 0 | 0 | 0 | 0 | 0 | 0 | 0 | 0 | 0 | 0 | 0 | 0 | 0 | 0 | 0 | 0 | 0 | 0 | 0 | 0 | 0 | 0
Residential | Lighting | Lamps/Fixtures | Lamps | Yes | Residential | Multifamily - High Rise | Lighting | NR | Res-Lighting-2021P_v6 | WA_TLED_2ft | Residential - Lighting-NR | Lighting | 0 | Existing | -19.2723 | 0.19325 | 0.01 | 6.2509 | 0.0010384 | 12 | 21.324 | 1 | 1 | 0 | 0 | 0 | 0 | 0 | 0 | 0 | 0 | 0 | 0 | 0 | 0 | 0 | 0 | 0 | 0 | 0 | 0 | 0 | 0 | 0 | 0 | 0 | 0 | 0 | 0 | 0 | 0 | 0 | 0 | 0 | 0 | 0 | 0 | 0 | 0 | 0 | 0 | 0 | 0 | 0 | 0 | 0 | 0 | 0 | 0 | 0 | 0 | 0 | 0 | 0 | 0 | 0 | 0 | 0 | 0 | 0 | 0 | 0 | 0 | 0 | 0 | 0 | 0 | 0 | 0 | 0 | 0 | 0 | 0 | 0 | 0 | 0 | 0 | 0 | 0 | 0 | 0 | 0 | 0 | 0 | 0 | 0 | 0 | 0 | 0 | 0 | 0 | 0 | 0 | 0 | 0 | 0 | 0 | 0 | 0 | 0 | 0 | 0 | 0 | 0 | 0 | 0 | 0 | 0 | 0 | 0 | 0 | 0 | 0 | 0 | 0 | 0 | 0 | 0 | 0 | 0 | 0 | 0 | 0 | 0
Residential | Lighting | Lamps/Fixtures | Lamps | Yes | Residential | Multifamily - High Rise | Lighting | NR | Res-Lighting-2021P_v6 | WA_TLED_4ft | Residential - Lighting-NR | Lighting | 0 | Existing | 21.2341 | 38.7654 | 3.3565 | 10.459 | 0.0017374 | 12 | 1.2794 | 1 | 1 | 0 | 0 | 0 | 0 | 0 | 0 | 0 | 0 | 0 | 0 | 0 | 0 | 0 | 0 | 0 | 0 | 0 | 0 | 0 | 0 | 0 | 0 | 0 | 0 | 0 | 0 | 0 | 0 | 0 | 0 | 0 | 0 | 0 | 0 | 0 | 0 | 0 | 0 | 0 | 0 | 0 | 0 | 0 | 0 | 0 | 0 | 0 | 0 | 0 | 0 | 0 | 0 | 0 | 0 | 0 | 0 | 0 | 0 | 0 | 0 | 0 | 0 | 0 | 0 | 0 | 0 | 0 | 0 | 0 | 0 | 0 | 0 | 0 | 0 | 0 | 0 | 0 | 0 | 0 | 0 | 0 | 0 | 0 | 0 | 0 | 0 | 0 | 0 | 0 | 0 | 0 | 0 | 0 | 0 | 0 | 0 | 0 | 0 | 0 | 0 | 0 | 0 | 0 | 0 | 0 | 0 | 0 | 0 | 0 | 0 | 0 | 0 | 0 | 0 | 0 | 0 | 0 | 0 | 0 | 0 | 0
Residential | Lighting | Lamps/Fixtures | Lamps | Yes | Residential | Manufactured | Lighting | NR | Res-Lighting-2021P_v6 | ID/MT/OR_MR_20W equivalent | Residential - Lighting-NR | Lighting | 0 | Existing | 17.5172 | 30.1085 | 1.725 | 1.7239 | 0.00027114 | 12 | 1.1216 | 1 | 1 | 0 | 0 | 0 | 0 | 0 | 0 | 0 | 0 | 0 | 0 | 0 | 0 | 0 | 0 | 0 | 0 | 0 | 0 | 0 | 0 | 0 | 0 | 0 | 0 | 0 | 0 | 0 | 0 | 0 | 0 | 0 | 0 | 0 | 0 | 0 | 0 | 0 | 0 | 0 | 0 | 0 | 0 | 0 | 0 | 0 | 0 | 0 | 0 | 0 | 0 | 0 | 0 | 0 | 0 | 0 | 0 | 0 | 0 | 0 | 0 | 0 | 0 | 0 | 0 | 0 | 0 | 0 | 0 | 0 | 0 | 0 | 0 | 0 | 0 | 0 | 0 | 0 | 0 | 0 | 0 | 0 | 0 | 0 | 0 | 0 | 0 | 0 | 0 | 0 | 0 | 0 | 0 | 0 | 0 | 0 | 0 | 0 | 0 | 0 | 0 | 0 | 0 | 0 | 0 | 0 | 0 | 0 | 0 | 0 | 0 | 0 | 0 | 0 | 0 | 0 | 0 | 0 | 0 | 0 | 0 | 0
Residential | Lighting | Lamps/Fixtures | Lamps | Yes | Residential | Manufactured | Lighting | NR | Res-Lighting-2021P_v6 | ID/MT/OR_MR_21 to 45W equivalent | Residential - Lighting-NR | Lighting | 0 | Existing | 5.3715 | 19.9731 | 1.6976 | 2.5384 | 0.00039925 | 12 | 1.3179 | 1 | 1 | 0 | 0 | 0 | 0 | 0 | 0 | 0 | 0 | 0 | 0 | 0 | 0 | 0 | 0 | 0 | 0 | 0 | 0 | 0 | 0 | 0 | 0 | 0 | 0 | 0 | 0 | 0 | 0 | 0 | 0 | 0 | 0 | 0 | 0 | 0 | 0 | 0 | 0 | 0 | 0 | 0 | 0 | 0 | 0 | 0 | 0 | 0 | 0 | 0 | 0 | 0 | 0 | 0 | 0 | 0 | 0 | 0 | 0 | 0 | 0 | 0 | 0 | 0 | 0 | 0 | 0 | 0 | 0 | 0 | 0 | 0 | 0 | 0 | 0 | 0 | 0 | 0 | 0 | 0 | 0 | 0 | 0 | 0 | 0 | 0 | 0 | 0 | 0 | 0 | 0 | 0 | 0 | 0 | 0 | 0 | 0 | 0 | 0 | 0 | 0 | 0 | 0 | 0 | 0 | 0 | 0 | 0 | 0 | 0 | 0 | 0 | 0 | 0 | 0 | 0 | 0 | 0 | 0 | 0 | 0 | 0
Residential | Lighting | Lamps/Fixtures | Lamps | Yes | Residential | Manufactured | Lighting | NR | Res-Lighting-2021P_v6 | ID/MT/OR_MR_46 to 59W equivalent | Residential - Lighting-NR | Lighting | 0 | Existing | -1.1632 | 14.5403 | 1.6976 | 3.4868 | 0.00054842 | 12 | 1.5318 | 1 | 1 | 0 | 0 | 0 | 0 | 0 | 0 | 0 | 0 | 0 | 0 | 0 | 0 | 0 | 0 | 0 | 0 | 0 | 0 | 0 | 0 | 0 | 0 | 0 | 0 | 0 | 0 | 0 | 0 | 0 | 0 | 0 | 0 | 0 | 0 | 0 | 0 | 0 | 0 | 0 | 0 | 0 | 0 | 0 | 0 | 0 | 0 | 0 | 0 | 0 | 0 | 0 | 0 | 0 | 0 | 0 | 0 | 0 | 0 | 0 | 0 | 0 | 0 | 0 | 0 | 0 | 0 | 0 | 0 | 0 | 0 | 0 | 0 | 0 | 0 | 0 | 0 | 0 | 0 | 0 | 0 | 0 | 0 | 0 | 0 | 0 | 0 | 0 | 0 | 0 | 0 | 0 | 0 | 0 | 0 | 0 | 0 | 0 | 0 | 0 | 0 | 0 | 0 | 0 | 0 | 0 | 0 | 0 | 0 | 0 | 0 | 0 | 0 | 0 | 0 | 0 | 0 | 0 | 0 | 0 | 0 | 0
Residential | Lighting | Lamps/Fixtures | Lamps | Yes | Residential | Manufactured | Lighting | NR | Res-Lighting-2021P_v6 | ID/MT/OR_Non-MR Bi-Pin_250 to 499 lumens | Residential - Lighting-NR | Lighting | 0 | Existing | -9.8859 | 7.9783 | 2.4311 | 12.0637 | 0.0019534 | 12 | 2.5269 | 1 | 1 | 0 | 0 | 0 | 0 | 0 | 0 | 0 | 0 | 0 | 0 | 0 | 0 | 0 | 0 | 0 | 0 | 0 | 0 | 0 | 0 | 0 | 0 | 0 | 0 | 0 | 0 | 0 | 0 | 0 | 0 | 0 | 0 | 0 | 0 | 0 | 0 | 0 | 0 | 0 | 0 | 0 | 0 | 0 | 0 | 0 | 0 | 0 | 0 | 0 | 0 | 0 | 0 | 0 | 0 | 0 | 0 | 0 | 0 | 0 | 0 | 0 | 0 | 0 | 0 | 0 | 0 | 0 | 0 | 0 | 0 | 0 | 0 | 0 | 0 | 0 | 0 | 0 | 0 | 0 | 0 | 0 | 0 | 0 | 0 | 0 | 0 | 0 | 0 | 0 | 0 | 0 | 0 | 0 | 0 | 0 | 0 | 0 | 0 | 0 | 0 | 0 | 0 | 0 | 0 | 0 | 0 | 0 | 0 | 0 | 0 | 0 | 0 | 0 | 0 | 0 | 0 | 0 | 0 | 0 | 0 | 0
Residential | Lighting | Lamps/Fixtures | Lamps | Yes | Residential | Manufactured | Lighting | NR | Res-Lighting-2021P_v6 | ID/MT/OR_Non-MR Bi-Pin_500 to 999 lumens | Residential - Lighting-NR | Lighting | 0 | Existing | 12.5554 | 29.1775 | 7.5175 | 18.4901 | 0.002994 | 12 | 1.382 | 1 | 1 | 0 | 0 | 0 | 0 | 0 | 0 | 0 | 0 | 0 | 0 | 0 | 0 | 0 | 0 | 0 | 0 | 0 | 0 | 0 | 0 | 0 | 0 | 0 | 0 | 0 | 0 | 0 | 0 | 0 | 0 | 0 | 0 | 0 | 0 | 0 | 0 | 0 | 0 | 0 | 0 | 0 | 0 | 0 | 0 | 0 | 0 | 0 | 0 | 0 | 0 | 0 | 0 | 0 | 0 | 0 | 0 | 0 | 0 | 0 | 0 | 0 | 0 | 0 | 0 | 0 | 0 | 0 | 0 | 0 | 0 | 0 | 0 | 0 | 0 | 0 | 0 | 0 | 0 | 0 | 0 | 0 | 0 | 0 | 0 | 0 | 0 | 0 | 0 | 0 | 0 | 0 | 0 | 0 | 0 | 0 | 0 | 0 | 0 | 0 | 0 | 0 | 0 | 0 | 0 | 0 | 0 | 0 | 0 | 0 | 0 | 0 | 0 | 0 | 0 | 0 | 0 | 0 | 0 | 0 | 0 | 0
Residential | Lighting | Lamps/Fixtures | Lamps | Yes | Residential | Manufactured | Lighting | NR | Res-Lighting-2021P_v6 | ID/MT/OR_TLED_2ft | Residential - Lighting-NR | Lighting | 0 | Existing | -19.2724 | 0.19325 | 0.01 | 6.2509 | 0.0010384 | 12 | 21.324 | 1 | 1 | 0 | 0 | 0 | 0 | 0 | 0 | 0 | 0 | 0 | 0 | 0 | 0 | 0 | 0 | 0 | 0 | 0 | 0 | 0 | 0 | 0 | 0 | 0 | 0 | 0 | 0 | 0 | 0 | 0 | 0 | 0 | 0 | 0 | 0 | 0 | 0 | 0 | 0 | 0 | 0 | 0 | 0 | 0 | 0 | 0 | 0 | 0 | 0 | 0 | 0 | 0 | 0 | 0 | 0 | 0 | 0 | 0 | 0 | 0 | 0 | 0 | 0 | 0 | 0 | 0 | 0 | 0 | 0 | 0 | 0 | 0 | 0 | 0 | 0 | 0 | 0 | 0 | 0 | 0 | 0 | 0 | 0 | 0 | 0 | 0 | 0 | 0 | 0 | 0 | 0 | 0 | 0 | 0 | 0 | 0 | 0 | 0 | 0 | 0 | 0 | 0 | 0 | 0 | 0 | 0 | 0 | 0 | 0 | 0 | 0 | 0 | 0 | 0 | 0 | 0 | 0 | 0 | 0 | 0 | 0 | 0
Residential | Lighting | Lamps/Fixtures | Lamps | Yes | Residential | Manufactured | Lighting | NR | Res-Lighting-2021P_v6 | ID/MT/OR_TLED_4ft | Residential - Lighting-NR | Lighting | 0 | Existing | 21.2341 | 38.7654 | 3.3565 | 10.459 | 0.0017374 | 12 | 1.2794 | 1 | 1 | 0 | 0 | 0 | 0 | 0 | 0 | 0 | 0 | 0 | 0 | 0 | 0 | 0 | 0 | 0 | 0 | 0 | 0 | 0 | 0 | 0 | 0 | 0 | 0 | 0 | 0 | 0 | 0 | 0 | 0 | 0 | 0 | 0 | 0 | 0 | 0 | 0 | 0 | 0 | 0 | 0 | 0 | 0 | 0 | 0 | 0 | 0 | 0 | 0 | 0 | 0 | 0 | 0 | 0 | 0 | 0 | 0 | 0 | 0 | 0 | 0 | 0 | 0 | 0 | 0 | 0 | 0 | 0 | 0 | 0 | 0 | 0 | 0 | 0 | 0 | 0 | 0 | 0 | 0 | 0 | 0 | 0 | 0 | 0 | 0 | 0 | 0 | 0 | 0 | 0 | 0 | 0 | 0 | 0 | 0 | 0 | 0 | 0 | 0 | 0 | 0 | 0 | 0 | 0 | 0 | 0 | 0 | 0 | 0 | 0 | 0 | 0 | 0 | 0 | 0 | 0 | 0 | 0 | 0 | 0 | 0
Residential | Lighting | Lamps/Fixtures | Lamps | Yes | Residential | Manufactured | Lighting | NR | Res-Lighting-2021P_v6 | WA_MR_20W equivalent | Residential - Lighting-NR | Lighting | 0 | Existing | 166.3923 | 176.2086 | 1.725 | 1.1825 | 0.00018599 | 12 | 0.29268 | 1 | 0 | 0 | 0 | 0 | 0 | 0 | 0 | 0 | 0 | 0 | 0 | 0 | 0 | 0 | 0 | 0 | 0 | 0 | 0 | 0 | 0 | 0 | 0 | 0 | 0 | 0 | 0 | 0 | 0 | 0 | 0 | 0 | 0 | 0 | 0 | 0 | 0 | 0 | 0 | 0 | 0 | 0 | 0 | 0 | 0 | 0 | 0 | 0 | 0 | 0 | 0 | 0 | 0 | 0 | 0 | 0 | 0 | 0 | 0 | 0 | 0 | 0 | 0 | 0 | 0 | 0 | 0 | 0 | 0 | 0 | 0 | 0 | 0 | 0 | 0 | 0 | 0 | 0 | 0 | 0 | 0 | 0 | 0 | 0 | 0 | 0 | 0 | 0 | 0 | 0 | 0 | 0 | 0 | 0 | 0 | 0 | 0 | 0 | 0 | 0 | 0 | 0 | 0 | 0 | 0 | 0 | 0 | 0 | 0 | 0 | 0 | 0 | 0 | 0 | 0 | 0 | 0 | 0 | 0 | 0 | 0 | 0
Residential | Lighting | Lamps/Fixtures | Lamps | Yes | Residential | Manufactured | Lighting | NR | Res-Lighting-2021P_v6 | WA_MR_21 to 45W equivalent | Residential - Lighting-NR | Lighting | 0 | Existing | 202.9378 | 211.0089 | 1.6976 | 0.97184 | 0.00015286 | 12 | 0.24507 | 1 | 0 | 0 | 0 | 0 | 0 | 0 | 0 | 0 | 0 | 0 | 0 | 0 | 0 | 0 | 0 | 0 | 0 | 0 | 0 | 0 | 0 | 0 | 0 | 0 | 0 | 0 | 0 | 0 | 0 | 0 | 0 | 0 | 0 | 0 | 0 | 0 | 0 | 0 | 0 | 0 | 0 | 0 | 0 | 0 | 0 | 0 | 0 | 0 | 0 | 0 | 0 | 0 | 0 | 0 | 0 | 0 | 0 | 0 | 0 | 0 | 0 | 0 | 0 | 0 | 0 | 0 | 0 | 0 | 0 | 0 | 0 | 0 | 0 | 0 | 0 | 0 | 0 | 0 | 0 | 0 | 0 | 0 | 0 | 0 | 0 | 0 | 0 | 0 | 0 | 0 | 0 | 0 | 0 | 0 | 0 | 0 | 0 | 0 | 0 | 0 | 0 | 0 | 0 | 0 | 0 | 0 | 0 | 0 | 0 | 0 | 0 | 0 | 0 | 0 | 0 | 0 | 0 | 0 | 0 | 0 | 0 | 0
Residential | Lighting | Lamps/Fixtures | Lamps | Yes | Residential | Manufactured | Lighting | NR | Res-Lighting-2021P_v6 | WA_MR_46 to 59W equivalent | Residential - Lighting-NR | Lighting | 0 | Existing | 168.0873 | 177.8226 | 1.6976 | 1.1532 | 0.00018138 | 12 | 0.29006 | 1 | 0 | 0 | 0 | 0 | 0 | 0 | 0 | 0 | 0 | 0 | 0 | 0 | 0 | 0 | 0 | 0 | 0 | 0 | 0 | 0 | 0 | 0 | 0 | 0 | 0 | 0 | 0 | 0 | 0 | 0 | 0 | 0 | 0 | 0 | 0 | 0 | 0 | 0 | 0 | 0 | 0 | 0 | 0 | 0 | 0 | 0 | 0 | 0 | 0 | 0 | 0 | 0 | 0 | 0 | 0 | 0 | 0 | 0 | 0 | 0 | 0 | 0 | 0 | 0 | 0 | 0 | 0 | 0 | 0 | 0 | 0 | 0 | 0 | 0 | 0 | 0 | 0 | 0 | 0 | 0 | 0 | 0 | 0 | 0 | 0 | 0 | 0 | 0 | 0 | 0 | 0 | 0 | 0 | 0 | 0 | 0 | 0 | 0 | 0 | 0 | 0 | 0 | 0 | 0 | 0 | 0 | 0 | 0 | 0 | 0 | 0 | 0 | 0 | 0 | 0 | 0 | 0 | 0 | 0 | 0 | 0 | 0
Residential | Lighting | Lamps/Fixtures | Lamps | Yes | Residential | Manufactured | Lighting | NR | Res-Lighting-2021P_v6 | WA_Non-MR Bi-Pin_250 to 499 lumens | Residential - Lighting-NR | Lighting | 0 | Existing | -9.8859 | 7.9783 | 2.4311 | 12.0637 | 0.0019534 | 12 | 2.5269 | 1 | 1 | 0 | 0 | 0 | 0 | 0 | 0 | 0 | 0 | 0 | 0 | 0 | 0 | 0 | 0 | 0 | 0 | 0 | 0 | 0 | 0 | 0 | 0 | 0 | 0 | 0 | 0 | 0 | 0 | 0 | 0 | 0 | 0 | 0 | 0 | 0 | 0 | 0 | 0 | 0 | 0 | 0 | 0 | 0 | 0 | 0 | 0 | 0 | 0 | 0 | 0 | 0 | 0 | 0 | 0 | 0 | 0 | 0 | 0 | 0 | 0 | 0 | 0 | 0 | 0 | 0 | 0 | 0 | 0 | 0 | 0 | 0 | 0 | 0 | 0 | 0 | 0 | 0 | 0 | 0 | 0 | 0 | 0 | 0 | 0 | 0 | 0 | 0 | 0 | 0 | 0 | 0 | 0 | 0 | 0 | 0 | 0 | 0 | 0 | 0 | 0 | 0 | 0 | 0 | 0 | 0 | 0 | 0 | 0 | 0 | 0 | 0 | 0 | 0 | 0 | 0 | 0 | 0 | 0 | 0 | 0 | 0
Residential | Lighting | Lamps/Fixtures | Lamps | Yes | Residential | Manufactured | Lighting | NR | Res-Lighting-2021P_v6 | WA_Non-MR Bi-Pin_500 to 999 lumens | Residential - Lighting-NR | Lighting | 0 | Existing | 12.5554 | 29.1775 | 7.5175 | 18.4901 | 0.002994 | 12 | 1.382 | 1 | 1 | 0 | 0 | 0 | 0 | 0 | 0 | 0 | 0 | 0 | 0 | 0 | 0 | 0 | 0 | 0 | 0 | 0 | 0 | 0 | 0 | 0 | 0 | 0 | 0 | 0 | 0 | 0 | 0 | 0 | 0 | 0 | 0 | 0 | 0 | 0 | 0 | 0 | 0 | 0 | 0 | 0 | 0 | 0 | 0 | 0 | 0 | 0 | 0 | 0 | 0 | 0 | 0 | 0 | 0 | 0 | 0 | 0 | 0 | 0 | 0 | 0 | 0 | 0 | 0 | 0 | 0 | 0 | 0 | 0 | 0 | 0 | 0 | 0 | 0 | 0 | 0 | 0 | 0 | 0 | 0 | 0 | 0 | 0 | 0 | 0 | 0 | 0 | 0 | 0 | 0 | 0 | 0 | 0 | 0 | 0 | 0 | 0 | 0 | 0 | 0 | 0 | 0 | 0 | 0 | 0 | 0 | 0 | 0 | 0 | 0 | 0 | 0 | 0 | 0 | 0 | 0 | 0 | 0 | 0 | 0 | 0
Residential | Lighting | Lamps/Fixtures | Lamps | Yes | Residential | Manufactured | Lighting | NR | Res-Lighting-2021P_v6 | WA_TLED_2ft | Residential - Lighting-NR | Lighting | 0 | Existing | -19.2724 | 0.19325 | 0.01 | 6.2509 | 0.0010384 | 12 | 21.324 | 1 | 1 | 0 | 0 | 0 | 0 | 0 | 0 | 0 | 0 | 0 | 0 | 0 | 0 | 0 | 0 | 0 | 0 | 0 | 0 | 0 | 0 | 0 | 0 | 0 | 0 | 0 | 0 | 0 | 0 | 0 | 0 | 0 | 0 | 0 | 0 | 0 | 0 | 0 | 0 | 0 | 0 | 0 | 0 | 0 | 0 | 0 | 0 | 0 | 0 | 0 | 0 | 0 | 0 | 0 | 0 | 0 | 0 | 0 | 0 | 0 | 0 | 0 | 0 | 0 | 0 | 0 | 0 | 0 | 0 | 0 | 0 | 0 | 0 | 0 | 0 | 0 | 0 | 0 | 0 | 0 | 0 | 0 | 0 | 0 | 0 | 0 | 0 | 0 | 0 | 0 | 0 | 0 | 0 | 0 | 0 | 0 | 0 | 0 | 0 | 0 | 0 | 0 | 0 | 0 | 0 | 0 | 0 | 0 | 0 | 0 | 0 | 0 | 0 | 0 | 0 | 0 | 0 | 0 | 0 | 0 | 0 | 0
Residential | Lighting | Lamps/Fixtures | Lamps | Yes | Residential | Manufactured | Lighting | NR | Res-Lighting-2021P_v6 | WA_TLED_4ft | Residential - Lighting-NR | Lighting | 0 | Existing | 21.2341 | 38.7654 | 3.3565 | 10.459 | 0.0017374 | 12 | 1.2794 | 1 | 1 | 0 | 0 | 0 | 0 | 0 | 0 | 0 | 0 | 0 | 0 | 0 | 0 | 0 | 0 | 0 | 0 | 0 | 0 | 0 | 0 | 0 | 0 | 0 | 0 | 0 | 0 | 0 | 0 | 0 | 0 | 0 | 0 | 0 | 0 | 0 | 0 | 0 | 0 | 0 | 0 | 0 | 0 | 0 | 0 | 0 | 0 | 0 | 0 | 0 | 0 | 0 | 0 | 0 | 0 | 0 | 0 | 0 | 0 | 0 | 0 | 0 | 0 | 0 | 0 | 0 | 0 | 0 | 0 | 0 | 0 | 0 | 0 | 0 | 0 | 0 | 0 | 0 | 0 | 0 | 0 | 0 | 0 | 0 | 0 | 0 | 0 | 0 | 0 | 0 | 0 | 0 | 0 | 0 | 0 | 0 | 0 | 0 | 0 | 0 | 0 | 0 | 0 | 0 | 0 | 0 | 0 | 0 | 0 | 0 | 0 | 0 | 0 | 0 | 0 | 0 | 0 | 0 | 0 | 0 | 0 | 0
Residential | HVAC | Envelope | Insulation | Yes | Residential | Multifamily - Low Rise | ResWx | Retro | Res-MFWx-2021P_v2 | Wall - R0 to R11_Furnace | Residential - ResWx-Retro | HVAC | 0 | Existing | 20.67 | 46.9663 | 629.0701 | 1034.3163 | 0.33889 | 25 | 1.1703 | 1 | 1 | 0 | 0 | 0 | 0 | 0 | 0 | 0 | 0 | 0 | 0 | 0 | 0 | 0 | 0 | 0 | 0 | 0 | 0 | 0 | 0 | 0 | 0 | 0 | 0 | 0 | 0 | 0 | 0 | 0 | 0 | 0 | 0 | 0 | 0 | 0 | 0 | 0 | 0 | 0 | 0 | 0 | 0 | 0 | 0 | 0 | 0 | 0 | 0 | 0 | 0 | 0 | 0 | 0 | 0 | 0 | 0 | 0 | 0 | 0 | 0 | 0 | 0 | 0 | 0 | 0 | 0 | 0 | 0 | 0 | 0 | 0 | 0 | 0 | 0 | 0 | 0 | 0 | 0 | 0 | 0 | 0 | 0 | 0 | 0 | 0 | 0 | 0 | 0 | 0 | 0 | 0 | 0 | 0 | 0 | 0 | 0 | 0 | 0 | 0 | 0 | 0 | 0 | 0 | 0 | 0 | 0 | 0 | 0 | 0 | 0 | 0 | 0 | 0 | 0 | 0 | 0 | 0 | 0 | 0 | 0 | 0
Residential | HVAC | Envelope | Insulation | Yes | Residential | Multifamily - Low Rise | ResWx | Retro | Res-MFWx-2021P_v2 | Attic - R0 to R19_Furnace | Residential - ResWx-Retro | HVAC | 0 | Existing | 21.8763 | 48.1727 | 171.5689 | 275.029 | 0.090112 | 25 | 1.141 | 1 | 1 | 0 | 0 | 0 | 0 | 0 | 0 | 0 | 0 | 0 | 0 | 0 | 0 | 0 | 0 | 0 | 0 | 0 | 0 | 0 | 0 | 0 | 0 | 0 | 0 | 0 | 0 | 0 | 0 | 0 | 0 | 0 | 0 | 0 | 0 | 0 | 0 | 0 | 0 | 0 | 0 | 0 | 0 | 0 | 0 | 0 | 0 | 0 | 0 | 0 | 0 | 0 | 0 | 0 | 0 | 0 | 0 | 0 | 0 | 0 | 0 | 0 | 0 | 0 | 0 | 0 | 0 | 0 | 0 | 0 | 0 | 0 | 0 | 0 | 0 | 0 | 0 | 0 | 0 | 0 | 0 | 0 | 0 | 0 | 0 | 0 | 0 | 0 | 0 | 0 | 0 | 0 | 0 | 0 | 0 | 0 | 0 | 0 | 0 | 0 | 0 | 0 | 0 | 0 | 0 | 0 | 0 | 0 | 0 | 0 | 0 | 0 | 0 | 0 | 0 | 0 | 0 | 0 | 0 | 0 | 0 | 0
Residential | HVAC | Envelope | Insulation | Yes | Residential | Multifamily - Low Rise | ResWx | Retro | Res-MFWx-2021P_v2 | Wall - R0 to R11_Zonal | Residential - ResWx-Retro | HVAC | 0 | Existing | 24.2555 | 50.6657 | 629.0701 | 958.7956 | 0.31488 | 25 | 1.0858 | 1 | 1 | 0 | 0 | 0 | 0 | 0 | 0 | 0 | 0 | 0 | 0 | 0 | 0 | 0 | 0 | 0 | 0 | 0 | 0 | 0 | 0 | 0 | 0 | 0 | 0 | 0 | 0 | 0 | 0 | 0 | 0 | 0 | 0 | 0 | 0 | 0 | 0 | 0 | 0 | 0 | 0 | 0 | 0 | 0 | 0 | 0 | 0 | 0 | 0 | 0 | 0 | 0 | 0 | 0 | 0 | 0 | 0 | 0 | 0 | 0 | 0 | 0 | 0 | 0 | 0 | 0 | 0 | 0 | 0 | 0 | 0 | 0 | 0 | 0 | 0 | 0 | 0 | 0 | 0 | 0 | 0 | 0 | 0 | 0 | 0 | 0 | 0 | 0 | 0 | 0 | 0 | 0 | 0 | 0 | 0 | 0 | 0 | 0 | 0 | 0 | 0 | 0 | 0 | 0 | 0 | 0 | 0 | 0 | 0 | 0 | 0 | 0 | 0 | 0 | 0 | 0 | 0 | 0 | 0 | 0 | 0 | 0
Residential | HVAC | Envelope | Windows | Yes | Residential | Multifamily - Low Rise | ResWx | Retro | Res-MFWx-2021P_v2 | Low-E Storm Window SP Metal_Zonal | Residential - ResWx-Retro | HVAC | 0 | Existing | 28.9147 | 55.3249 | 951.0673 | 1494.3662 | 0.49076 | 20 | 0.99439 | 1 | 0 | 0 | 0 | 0 | 0 | 0 | 0 | 0 | 0 | 0 | 0 | 0 | 0 | 0 | 0 | 0 | 0 | 0 | 0 | 0 | 0 | 0 | 0 | 0 | 0 | 0 | 0 | 0 | 0 | 0 | 0 | 0 | 0 | 0 | 0 | 0 | 0 | 0 | 0 | 0 | 0 | 0 | 0 | 0 | 0 | 0 | 0 | 0 | 0 | 0 | 0 | 0 | 0 | 0 | 0 | 0 | 0 | 0 | 0 | 0 | 0 | 0 | 0 | 0 | 0 | 0 | 0 | 0 | 0 | 0 | 0 | 0 | 0 | 0 | 0 | 0 | 0 | 0 | 0 | 0 | 0 | 0 | 0 | 0 | 0 | 0 | 0 | 0 | 0 | 0 | 0 | 0 | 0 | 0 | 0 | 0 | 0 | 0 | 0 | 0 | 0 | 0 | 0 | 0 | 0 | 0 | 0 | 0 | 0 | 0 | 0 | 0 | 0 | 0 | 0 | 0 | 0 | 0 | 0 | 0 | 0 | 0
Residential | HVAC | Envelope | Windows | Yes | Residential | Multifamily - Low Rise | ResWx | Retro | Res-MFWx-2021P_v2 | Low-E Storm Window SP Metal_Furnace | Residential - ResWx-Retro | HVAC | 0 | Existing | 29.5675 | 55.8638 | 951.0673 | 1479.9496 | 0.4849 | 20 | 0.98388 | 1 | 0 | 0 | 0 | 0 | 0 | 0 | 0 | 0 | 0 | 0 | 0 | 0 | 0 | 0 | 0 | 0 | 0 | 0 | 0 | 0 | 0 | 0 | 0 | 0 | 0 | 0 | 0 | 0 | 0 | 0 | 0 | 0 | 0 | 0 | 0 | 0 | 0 | 0 | 0 | 0 | 0 | 0 | 0 | 0 | 0 | 0 | 0 | 0 | 0 | 0 | 0 | 0 | 0 | 0 | 0 | 0 | 0 | 0 | 0 | 0 | 0 | 0 | 0 | 0 | 0 | 0 | 0 | 0 | 0 | 0 | 0 | 0 | 0 | 0 | 0 | 0 | 0 | 0 | 0 | 0 | 0 | 0 | 0 | 0 | 0 | 0 | 0 | 0 | 0 | 0 | 0 | 0 | 0 | 0 | 0 | 0 | 0 | 0 | 0 | 0 | 0 | 0 | 0 | 0 | 0 | 0 | 0 | 0 | 0 | 0 | 0 | 0 | 0 | 0 | 0 | 0 | 0 | 0 | 0 | 0 | 0 | 0
Residential | HVAC | Envelope | Insulation | Yes | Residential | Multifamily - Low Rise | ResWx | Retro | Res-MFWx-2021P_v2 | Attic - R0 to R19_Zonal | Residential - ResWx-Retro | HVAC | 0 | Existing | 32.7329 | 59.1431 | 171.5689 | 224.0142 | 0.073568 | 25 | 0.9302 | 1 | 0 | 0 | 0 | 0 | 0 | 0 | 0 | 0 | 0 | 0 | 0 | 0 | 0 | 0 | 0 | 0 | 0 | 0 | 0 | 0 | 0 | 0 | 0 | 0 | 0 | 0 | 0 | 0 | 0 | 0 | 0 | 0 | 0 | 0 | 0 | 0 | 0 | 0 | 0 | 0 | 0 | 0 | 0 | 0 | 0 | 0 | 0 | 0 | 0 | 0 | 0 | 0 | 0 | 0 | 0 | 0 | 0 | 0 | 0 | 0 | 0 | 0 | 0 | 0 | 0 | 0 | 0 | 0 | 0 | 0 | 0 | 0 | 0 | 0 | 0 | 0 | 0 | 0 | 0 | 0 | 0 | 0 | 0 | 0 | 0 | 0 | 0 | 0 | 0 | 0 | 0 | 0 | 0 | 0 | 0 | 0 | 0 | 0 | 0 | 0 | 0 | 0 | 0 | 0 | 0 | 0 | 0 | 0 | 0 | 0 | 0 | 0 | 0 | 0 | 0 | 0 | 0 | 0 | 0 | 0 | 0 | 0
Residential | HVAC | Envelope | Insulation | Yes | Residential | Multifamily - Low Rise | ResWx | Retro | Res-MFWx-2021P_v2 | Floor - R0 to R19_Zonal | Residential - ResWx-Retro | HVAC | 0 | Existing | 34.5842 | 60.9944 | 243.0982 | 307.7745 | 0.10108 | 25 | 0.90196 | 1 | 0 | 0 | 0 | 0 | 0 | 0 | 0 | 0 | 0 | 0 | 0 | 0 | 0 | 0 | 0 | 0 | 0 | 0 | 0 | 0 | 0 | 0 | 0 | 0 | 0 | 0 | 0 | 0 | 0 | 0 | 0 | 0 | 0 | 0 | 0 | 0 | 0 | 0 | 0 | 0 | 0 | 0 | 0 | 0 | 0 | 0 | 0 | 0 | 0 | 0 | 0 | 0 | 0 | 0 | 0 | 0 | 0 | 0 | 0 | 0 | 0 | 0 | 0 | 0 | 0 | 0 | 0 | 0 | 0 | 0 | 0 | 0 | 0 | 0 | 0 | 0 | 0 | 0 | 0 | 0 | 0 | 0 | 0 | 0 | 0 | 0 | 0 | 0 | 0 | 0 | 0 | 0 | 0 | 0 | 0 | 0 | 0 | 0 | 0 | 0 | 0 | 0 | 0 | 0 | 0 | 0 | 0 | 0 | 0 | 0 | 0 | 0 | 0 | 0 | 0 | 0 | 0 | 0 | 0 | 0 | 0 | 0
Residential | HVAC | Envelope | Windows | Yes | Residential | Multifamily - Low Rise | ResWx | Retro | Res-MFWx-2021P_v2 | Low-E Storm Window SP Metal_DHP | Residential - ResWx-Retro | HVAC | 0 | Existing | 38.2596 | 64.6698 | 951.0673 | 1278.4265 | 0.41984 | 20 | 0.8507 | 1 | 0 | 0 | 0 | 0 | 0 | 0 | 0 | 0 | 0 | 0 | 0 | 0 | 0 | 0 | 0 | 0 | 0 | 0 | 0 | 0 | 0 | 0 | 0 | 0 | 0 | 0 | 0 | 0 | 0 | 0 | 0 | 0 | 0 | 0 | 0 | 0 | 0 | 0 | 0 | 0 | 0 | 0 | 0 | 0 | 0 | 0 | 0 | 0 | 0 | 0 | 0 | 0 | 0 | 0 | 0 | 0 | 0 | 0 | 0 | 0 | 0 | 0 | 0 | 0 | 0 | 0 | 0 | 0 | 0 | 0 | 0 | 0 | 0 | 0 | 0 | 0 | 0 | 0 | 0 | 0 | 0 | 0 | 0 | 0 | 0 | 0 | 0 | 0 | 0 | 0 | 0 | 0 | 0 | 0 | 0 | 0 | 0 | 0 | 0 | 0 | 0 | 0 | 0 | 0 | 0 | 0 | 0 | 0 | 0 | 0 | 0 | 0 | 0 | 0 | 0 | 0 | 0 | 0 | 0 | 0 | 0 | 0
Residential | HVAC | Envelope | Insulation | Yes | Residential | Multifamily - Low Rise | ResWx | Retro | Res-MFWx-2021P_v2 | Floor - R0 to R19_Furnace | Residential - ResWx-Retro | HVAC | 0 | Existing | 40.9185 | 67.2149 | 243.0982 | 279.2911 | 0.091509 | 25 | 0.81772 | 1 | 0 | 0 | 0 | 0 | 0 | 0 | 0 | 0 | 0 | 0 | 0 | 0 | 0 | 0 | 0 | 0 | 0 | 0 | 0 | 0 | 0 | 0 | 0 | 0 | 0 | 0 | 0 | 0 | 0 | 0 | 0 | 0 | 0 | 0 | 0 | 0 | 0 | 0 | 0 | 0 | 0 | 0 | 0 | 0 | 0 | 0 | 0 | 0 | 0 | 0 | 0 | 0 | 0 | 0 | 0 | 0 | 0 | 0 | 0 | 0 | 0 | 0 | 0 | 0 | 0 | 0 | 0 | 0 | 0 | 0 | 0 | 0 | 0 | 0 | 0 | 0 | 0 | 0 | 0 | 0 | 0 | 0 | 0 | 0 | 0 | 0 | 0 | 0 | 0 | 0 | 0 | 0 | 0 | 0 | 0 | 0 | 0 | 0 | 0 | 0 | 0 | 0 | 0 | 0 | 0 | 0 | 0 | 0 | 0 | 0 | 0 | 0 | 0 | 0 | 0 | 0 | 0 | 0 | 0 | 0 | 0 | 0
Residential | HVAC | Envelope | Insulation | Yes | Residential | Multifamily - Low Rise | ResWx | Retro | Res-MFWx-2021P_v2 | Attic - R0 to R38_Furnace | Residential - ResWx-Retro | HVAC | 0 | Existing | 44.0738 | 70.3701 | 336.7723 | 369.5633 | 0.12109 | 25 | 0.78106 | 1 | 0 | 0 | 0 | 0 | 0 | 0 | 0 | 0 | 0 | 0 | 0 | 0 | 0 | 0 | 0 | 0 | 0 | 0 | 0 | 0 | 0 | 0 | 0 | 0 | 0 | 0 | 0 | 0 | 0 | 0 | 0 | 0 | 0 | 0 | 0 | 0 | 0 | 0 | 0 | 0 | 0 | 0 | 0 | 0 | 0 | 0 | 0 | 0 | 0 | 0 | 0 | 0 | 0 | 0 | 0 | 0 | 0 | 0 | 0 | 0 | 0 | 0 | 0 | 0 | 0 | 0 | 0 | 0 | 0 | 0 | 0 | 0 | 0 | 0 | 0 | 0 | 0 | 0 | 0 | 0 | 0 | 0 | 0 | 0 | 0 | 0 | 0 | 0 | 0 | 0 | 0 | 0 | 0 | 0 | 0 | 0 | 0 | 0 | 0 | 0 | 0 | 0 | 0 | 0 | 0 | 0 | 0 | 0 | 0 | 0 | 0 | 0 | 0 | 0 | 0 | 0 | 0 | 0 | 0 | 0 | 0 | 0
Residential | HVAC | Envelope | Windows | Yes | Residential | Multifamily - Low Rise | ResWx | Retro | Res-MFWx-2021P_v2 | Low-E Storm Window SP Wood_Zonal | Residential - ResWx-Retro | HVAC | 0 | Existing | 44.2267 | 70.6369 | 951.0673 | 1170.4316 | 0.38438 | 20 | 0.77884 | 1 | 0 | 0 | 0 | 0 | 0 | 0 | 0 | 0 | 0 | 0 | 0 | 0 | 0 | 0 | 0 | 0 | 0 | 0 | 0 | 0 | 0 | 0 | 0 | 0 | 0 | 0 | 0 | 0 | 0 | 0 | 0 | 0 | 0 | 0 | 0 | 0 | 0 | 0 | 0 | 0 | 0 | 0 | 0 | 0 | 0 | 0 | 0 | 0 | 0 | 0 | 0 | 0 | 0 | 0 | 0 | 0 | 0 | 0 | 0 | 0 | 0 | 0 | 0 | 0 | 0 | 0 | 0 | 0 | 0 | 0 | 0 | 0 | 0 | 0 | 0 | 0 | 0 | 0 | 0 | 0 | 0 | 0 | 0 | 0 | 0 | 0 | 0 | 0 | 0 | 0 | 0 | 0 | 0 | 0 | 0 | 0 | 0 | 0 | 0 | 0 | 0 | 0 | 0 | 0 | 0 | 0 | 0 | 0 | 0 | 0 | 0 | 0 | 0 | 0 | 0 | 0 | 0 | 0 | 0 | 0 | 0 | 0
Residential | HVAC | Envelope | Windows | Yes | Residential | Multifamily - Low Rise | ResWx | Retro | Res-MFWx-2021P_v2 | Low-E Storm Window SP Wood_Furnace | Residential - ResWx-Retro | HVAC | 0 | Existing | 44.8817 | 71.1781 | 951.0673 | 1161.532 | 0.38057 | 20 | 0.77219 | 1 | 0 | 0 | 0 | 0 | 0 | 0 | 0 | 0 | 0 | 0 | 0 | 0 | 0 | 0 | 0 | 0 | 0 | 0 | 0 | 0 | 0 | 0 | 0 | 0 | 0 | 0 | 0 | 0 | 0 | 0 | 0 | 0 | 0 | 0 | 0 | 0 | 0 | 0 | 0 | 0 | 0 | 0 | 0 | 0 | 0 | 0 | 0 | 0 | 0 | 0 | 0 | 0 | 0 | 0 | 0 | 0 | 0 | 0 | 0 | 0 | 0 | 0 | 0 | 0 | 0 | 0 | 0 | 0 | 0 | 0 | 0 | 0 | 0 | 0 | 0 | 0 | 0 | 0 | 0 | 0 | 0 | 0 | 0 | 0 | 0 | 0 | 0 | 0 | 0 | 0 | 0 | 0 | 0 | 0 | 0 | 0 | 0 | 0 | 0 | 0 | 0 | 0 | 0 | 0 | 0 | 0 | 0 | 0 | 0 | 0 | 0 | 0 | 0 | 0 | 0 | 0 | 0 | 0 | 0 | 0 | 0 | 0
Residential | HVAC | Envelope | Insulation | Yes | Residential | Multifamily - Low Rise | ResWx | Retro | Res-MFWx-2021P_v2 | Attic - R0 to R19_DHP | Residential - ResWx-Retro | HVAC | 0 | Existing | 52.4335 | 78.8437 | 171.5689 | 168.0399 | 0.055186 | 25 | 0.69777 | 1 | 0 | 0 | 0 | 0 | 0 | 0 | 0 | 0 | 0 | 0 | 0 | 0 | 0 | 0 | 0 | 0 | 0 | 0 | 0 | 0 | 0 | 0 | 0 | 0 | 0 | 0 | 0 | 0 | 0 | 0 | 0 | 0 | 0 | 0 | 0 | 0 | 0 | 0 | 0 | 0 | 0 | 0 | 0 | 0 | 0 | 0 | 0 | 0 | 0 | 0 | 0 | 0 | 0 | 0 | 0 | 0 | 0 | 0 | 0 | 0 | 0 | 0 | 0 | 0 | 0 | 0 | 0 | 0 | 0 | 0 | 0 | 0 | 0 | 0 | 0 | 0 | 0 | 0 | 0 | 0 | 0 | 0 | 0 | 0 | 0 | 0 | 0 | 0 | 0 | 0 | 0 | 0 | 0 | 0 | 0 | 0 | 0 | 0 | 0 | 0 | 0 | 0 | 0 | 0 | 0 | 0 | 0 | 0 | 0 | 0 | 0 | 0 | 0 | 0 | 0 | 0 | 0 | 0 | 0 | 0 | 0 | 0
Residential | HVAC | Envelope | Insulation | Yes | Residential | Multifamily - Low Rise | ResWx | Retro | Res-MFWx-2021P_v2 | Wall - R0 to R11_DHP | Residential - ResWx-Retro | HVAC | 0 | Existing | 53.1236 | 79.5338 | 629.0701 | 610.7848 | 0.20059 | 25 | 0.69172 | 1 | 0 | 0 | 0 | 0 | 0 | 0 | 0 | 0 | 0 | 0 | 0 | 0 | 0 | 0 | 0 | 0 | 0 | 0 | 0 | 0 | 0 | 0 | 0 | 0 | 0 | 0 | 0 | 0 | 0 | 0 | 0 | 0 | 0 | 0 | 0 | 0 | 0 | 0 | 0 | 0 | 0 | 0 | 0 | 0 | 0 | 0 | 0 | 0 | 0 | 0 | 0 | 0 | 0 | 0 | 0 | 0 | 0 | 0 | 0 | 0 | 0 | 0 | 0 | 0 | 0 | 0 | 0 | 0 | 0 | 0 | 0 | 0 | 0 | 0 | 0 | 0 | 0 | 0 | 0 | 0 | 0 | 0 | 0 | 0 | 0 | 0 | 0 | 0 | 0 | 0 | 0 | 0 | 0 | 0 | 0 | 0 | 0 | 0 | 0 | 0 | 0 | 0 | 0 | 0 | 0 | 0 | 0 | 0 | 0 | 0 | 0 | 0 | 0 | 0 | 0 | 0 | 0 | 0 | 0 | 0 | 0 | 0
Residential | HVAC | Envelope | Insulation | Yes | Residential | Multifamily - Low Rise | ResWx | Retro | Res-MFWx-2021P_v2 | Floor - R0 to R30_Zonal | Residential - ResWx-Retro | HVAC | 0 | Existing | 55.7582 | 82.1684 | 437.8714 | 411.5123 | 0.13514 | 25 | 0.66954 | 1 | 0 | 0 | 0 | 0 | 0 | 0 | 0 | 0 | 0 | 0 | 0 | 0 | 0 | 0 | 0 | 0 | 0 | 0 | 0 | 0 | 0 | 0 | 0 | 0 | 0 | 0 | 0 | 0 | 0 | 0 | 0 | 0 | 0 | 0 | 0 | 0 | 0 | 0 | 0 | 0 | 0 | 0 | 0 | 0 | 0 | 0 | 0 | 0 | 0 | 0 | 0 | 0 | 0 | 0 | 0 | 0 | 0 | 0 | 0 | 0 | 0 | 0 | 0 | 0 | 0 | 0 | 0 | 0 | 0 | 0 | 0 | 0 | 0 | 0 | 0 | 0 | 0 | 0 | 0 | 0 | 0 | 0 | 0 | 0 | 0 | 0 | 0 | 0 | 0 | 0 | 0 | 0 | 0 | 0 | 0 | 0 | 0 | 0 | 0 | 0 | 0 | 0 | 0 | 0 | 0 | 0 | 0 | 0 | 0 | 0 | 0 | 0 | 0 | 0 | 0 | 0 | 0 | 0 | 0 | 0 | 0 | 0
Residential | HVAC | Envelope | Windows | Yes | Residential | Multifamily - Low Rise | ResWx | Retro | Res-MFWx-2021P_v2 | Low-E Storm Window SP Wood_DHP | Residential - ResWx-Retro | HVAC | 0 | Existing | 56.3338 | 82.744 | 951.0673 | 999.1731 | 0.32814 | 20 | 0.66488 | 1 | 0 | 0 | 0 | 0 | 0 | 0 | 0 | 0 | 0 | 0 | 0 | 0 | 0 | 0 | 0 | 0 | 0 | 0 | 0 | 0 | 0 | 0 | 0 | 0 | 0 | 0 | 0 | 0 | 0 | 0 | 0 | 0 | 0 | 0 | 0 | 0 | 0 | 0 | 0 | 0 | 0 | 0 | 0 | 0 | 0 | 0 | 0 | 0 | 0 | 0 | 0 | 0 | 0 | 0 | 0 | 0 | 0 | 0 | 0 | 0 | 0 | 0 | 0 | 0 | 0 | 0 | 0 | 0 | 0 | 0 | 0 | 0 | 0 | 0 | 0 | 0 | 0 | 0 | 0 | 0 | 0 | 0 | 0 | 0 | 0 | 0 | 0 | 0 | 0 | 0 | 0 | 0 | 0 | 0 | 0 | 0 | 0 | 0 | 0 | 0 | 0 | 0 | 0 | 0 | 0 | 0 | 0 | 0 | 0 | 0 | 0 | 0 | 0 | 0 | 0 | 0 | 0 | 0 | 0 | 0 | 0 | 0
Residential | HVAC | Envelope | Insulation | Yes | Residential | Multifamily - Low Rise | ResWx | Retro | Res-MFWx-2021P_v2 | Attic - R0 to R38_Zonal | Residential - ResWx-Retro | HVAC | 0 | Existing | 59.8788 | 86.289 | 336.7723 | 301.385 | 0.098977 | 25 | 0.63756 | 1 | 0 | 0 | 0 | 0 | 0 | 0 | 0 | 0 | 0 | 0 | 0 | 0 | 0 | 0 | 0 | 0 | 0 | 0 | 0 | 0 | 0 | 0 | 0 | 0 | 0 | 0 | 0 | 0 | 0 | 0 | 0 | 0 | 0 | 0 | 0 | 0 | 0 | 0 | 0 | 0 | 0 | 0 | 0 | 0 | 0 | 0 | 0 | 0 | 0 | 0 | 0 | 0 | 0 | 0 | 0 | 0 | 0 | 0 | 0 | 0 | 0 | 0 | 0 | 0 | 0 | 0 | 0 | 0 | 0 | 0 | 0 | 0 | 0 | 0 | 0 | 0 | 0 | 0 | 0 | 0 | 0 | 0 | 0 | 0 | 0 | 0 | 0 | 0 | 0 | 0 | 0 | 0 | 0 | 0 | 0 | 0 | 0 | 0 | 0 | 0 | 0 | 0 | 0 | 0 | 0 | 0 | 0 | 0 | 0 | 0 | 0 | 0 | 0 | 0 | 0 | 0 | 0 | 0 | 0 | 0 | 0 | 0
Residential | HVAC | Envelope | Insulation | Yes | Residential | Multifamily - Low Rise | ResWx | Retro | Res-MFWx-2021P_v2 | Attic - R0 to R49_Furnace | Residential - ResWx-Retro | HVAC | 0 | Existing | 60.9566 | 87.253 | 432.4163 | 382.7037 | 0.12539 | 25 | 0.62993 | 1 | 0 | 0 | 0 | 0 | 0 | 0 | 0 | 0 | 0 | 0 | 0 | 0 | 0 | 0 | 0 | 0 | 0 | 0 | 0 | 0 | 0 | 0 | 0 | 0 | 0 | 0 | 0 | 0 | 0 | 0 | 0 | 0 | 0 | 0 | 0 | 0 | 0 | 0 | 0 | 0 | 0 | 0 | 0 | 0 | 0 | 0 | 0 | 0 | 0 | 0 | 0 | 0 | 0 | 0 | 0 | 0 | 0 | 0 | 0 | 0 | 0 | 0 | 0 | 0 | 0 | 0 | 0 | 0 | 0 | 0 | 0 | 0 | 0 | 0 | 0 | 0 | 0 | 0 | 0 | 0 | 0 | 0 | 0 | 0 | 0 | 0 | 0 | 0 | 0 | 0 | 0 | 0 | 0 | 0 | 0 | 0 | 0 | 0 | 0 | 0 | 0 | 0 | 0 | 0 | 0 | 0 | 0 | 0 | 0 | 0 | 0 | 0 | 0 | 0 | 0 | 0 | 0 | 0 | 0 | 0 | 0 | 0
Residential | HVAC | Envelope | Insulation | Yes | Residential | Multifamily - Low Rise | ResWx | Retro | Res-MFWx-2021P_v2 | Floor - R0 to R30_Furnace | Residential - ResWx-Retro | HVAC | 0 | Existing | 64.1299 | 90.4263 | 437.8714 | 373.9321 | 0.12252 | 25 | 0.60782 | 1 | 0 | 0 | 0 | 0 | 0 | 0 | 0 | 0 | 0 | 0 | 0 | 0 | 0 | 0 | 0 | 0 | 0 | 0 | 0 | 0 | 0 | 0 | 0 | 0 | 0 | 0 | 0 | 0 | 0 | 0 | 0 | 0 | 0 | 0 | 0 | 0 | 0 | 0 | 0 | 0 | 0 | 0 | 0 | 0 | 0 | 0 | 0 | 0 | 0 | 0 | 0 | 0 | 0 | 0 | 0 | 0 | 0 | 0 | 0 | 0 | 0 | 0 | 0 | 0 | 0 | 0 | 0 | 0 | 0 | 0 | 0 | 0 | 0 | 0 | 0 | 0 | 0 | 0 | 0 | 0 | 0 | 0 | 0 | 0 | 0 | 0 | 0 | 0 | 0 | 0 | 0 | 0 | 0 | 0 | 0 | 0 | 0 | 0 | 0 | 0 | 0 | 0 | 0 | 0 | 0 | 0 | 0 | 0 | 0 | 0 | 0 | 0 | 0 | 0 | 0 | 0 | 0 | 0 | 0 | 0 | 0 | 0
Residential | HVAC | Envelope | Insulation | Yes | Residential | Multifamily - Low Rise | ResWx | Retro | Res-MFWx-2021P_v2 | Floor - R0 to R19_DHP | Residential - ResWx-Retro | HVAC | 0 | Existing | 79.3564 | 105.7666 | 243.0982 | 177.4901 | 0.058289 | 25 | 0.52015 | 1 | 0 | 0 | 0 | 0 | 0 | 0 | 0 | 0 | 0 | 0 | 0 | 0 | 0 | 0 | 0 | 0 | 0 | 0 | 0 | 0 | 0 | 0 | 0 | 0 | 0 | 0 | 0 | 0 | 0 | 0 | 0 | 0 | 0 | 0 | 0 | 0 | 0 | 0 | 0 | 0 | 0 | 0 | 0 | 0 | 0 | 0 | 0 | 0 | 0 | 0 | 0 | 0 | 0 | 0 | 0 | 0 | 0 | 0 | 0 | 0 | 0 | 0 | 0 | 0 | 0 | 0 | 0 | 0 | 0 | 0 | 0 | 0 | 0 | 0 | 0 | 0 | 0 | 0 | 0 | 0 | 0 | 0 | 0 | 0 | 0 | 0 | 0 | 0 | 0 | 0 | 0 | 0 | 0 | 0 | 0 | 0 | 0 | 0 | 0 | 0 | 0 | 0 | 0 | 0 | 0 | 0 | 0 | 0 | 0 | 0 | 0 | 0 | 0 | 0 | 0 | 0 | 0 | 0 | 0 | 0 | 0 | 0
Residential | HVAC | Envelope | Insulation | Yes | Residential | Multifamily - Low Rise | ResWx | Retro | Res-MFWx-2021P_v2 | Attic - R0 to R49_Zonal | Residential - ResWx-Retro | HVAC | 0 | Existing | 79.8172 | 106.2274 | 432.4163 | 314.3449 | 0.10323 | 25 | 0.5179 | 1 | 0 | 0 | 0 | 0 | 0 | 0 | 0 | 0 | 0 | 0 | 0 | 0 | 0 | 0 | 0 | 0 | 0 | 0 | 0 | 0 | 0 | 0 | 0 | 0 | 0 | 0 | 0 | 0 | 0 | 0 | 0 | 0 | 0 | 0 | 0 | 0 | 0 | 0 | 0 | 0 | 0 | 0 | 0 | 0 | 0 | 0 | 0 | 0 | 0 | 0 | 0 | 0 | 0 | 0 | 0 | 0 | 0 | 0 | 0 | 0 | 0 | 0 | 0 | 0 | 0 | 0 | 0 | 0 | 0 | 0 | 0 | 0 | 0 | 0 | 0 | 0 | 0 | 0 | 0 | 0 | 0 | 0 | 0 | 0 | 0 | 0 | 0 | 0 | 0 | 0 | 0 | 0 | 0 | 0 | 0 | 0 | 0 | 0 | 0 | 0 | 0 | 0 | 0 | 0 | 0 | 0 | 0 | 0 | 0 | 0 | 0 | 0 | 0 | 0 | 0 | 0 | 0 | 0 | 0 | 0 | 0 | 0
Residential | HVAC | Envelope | Windows | Yes | Residential | Multifamily - Low Rise | ResWx | Retro | Res-MFWx-2021P_v2 | Low-E Storm Window DP_Furnace | Residential - ResWx-Retro | HVAC | 0 | Existing | 84.4011 | 110.6974 | 951.0673 | 746.8612 | 0.24471 | 20 | 0.49652 | 1 | 0 | 0 | 0 | 0 | 0 | 0 | 0 | 0 | 0 | 0 | 0 | 0 | 0 | 0 | 0 | 0 | 0 | 0 | 0 | 0 | 0 | 0 | 0 | 0 | 0 | 0 | 0 | 0 | 0 | 0 | 0 | 0 | 0 | 0 | 0 | 0 | 0 | 0 | 0 | 0 | 0 | 0 | 0 | 0 | 0 | 0 | 0 | 0 | 0 | 0 | 0 | 0 | 0 | 0 | 0 | 0 | 0 | 0 | 0 | 0 | 0 | 0 | 0 | 0 | 0 | 0 | 0 | 0 | 0 | 0 | 0 | 0 | 0 | 0 | 0 | 0 | 0 | 0 | 0 | 0 | 0 | 0 | 0 | 0 | 0 | 0 | 0 | 0 | 0 | 0 | 0 | 0 | 0 | 0 | 0 | 0 | 0 | 0 | 0 | 0 | 0 | 0 | 0 | 0 | 0 | 0 | 0 | 0 | 0 | 0 | 0 | 0 | 0 | 0 | 0 | 0 | 0 | 0 | 0 | 0 | 0 | 0
Residential | HVAC | Envelope | Windows | Yes | Residential | Multifamily - Low Rise | ResWx | Retro | Res-MFWx-2021P_v2 | Low-E Storm Window DP_Zonal | Residential - ResWx-Retro | HVAC | 0 | Existing | 85.2872 | 111.6973 | 951.0673 | 740.1752 | 0.24308 | 20 | 0.49253 | 1 | 0 | 0 | 0 | 0 | 0 | 0 | 0 | 0 | 0 | 0 | 0 | 0 | 0 | 0 | 0 | 0 | 0 | 0 | 0 | 0 | 0 | 0 | 0 | 0 | 0 | 0 | 0 | 0 | 0 | 0 | 0 | 0 | 0 | 0 | 0 | 0 | 0 | 0 | 0 | 0 | 0 | 0 | 0 | 0 | 0 | 0 | 0 | 0 | 0 | 0 | 0 | 0 | 0 | 0 | 0 | 0 | 0 | 0 | 0 | 0 | 0 | 0 | 0 | 0 | 0 | 0 | 0 | 0 | 0 | 0 | 0 | 0 | 0 | 0 | 0 | 0 | 0 | 0 | 0 | 0 | 0 | 0 | 0 | 0 | 0 | 0 | 0 | 0 | 0 | 0 | 0 | 0 | 0 | 0 | 0 | 0 | 0 | 0 | 0 | 0 | 0 | 0 | 0 | 0 | 0 | 0 | 0 | 0 | 0 | 0 | 0 | 0 | 0 | 0 | 0 | 0 | 0 | 0 | 0 | 0 | 0 | 0
Residential | HVAC | Envelope | Insulation | Yes | Residential | Multifamily - Low Rise | ResWx | Retro | Res-MFWx-2021P_v2 | Attic - R0 to R19_Heat Pump | Residential - ResWx-Retro | HVAC | 0 | Existing | 87.2842 | 113.3725 | 171.5689 | 116.8616 | 0.046969 | 25 | 0.49311 | 1 | 0 | 0 | 0 | 0 | 0 | 0 | 0 | 0 | 0 | 0 | 0 | 0 | 0 | 0 | 0 | 0 | 0 | 0 | 0 | 0 | 0 | 0 | 0 | 0 | 0 | 0 | 0 | 0 | 0 | 0 | 0 | 0 | 0 | 0 | 0 | 0 | 0 | 0 | 0 | 0 | 0 | 0 | 0 | 0 | 0 | 0 | 0 | 0 | 0 | 0 | 0 | 0 | 0 | 0 | 0 | 0 | 0 | 0 | 0 | 0 | 0 | 0 | 0 | 0 | 0 | 0 | 0 | 0 | 0 | 0 | 0 | 0 | 0 | 0 | 0 | 0 | 0 | 0 | 0 | 0 | 0 | 0 | 0 | 0 | 0 | 0 | 0 | 0 | 0 | 0 | 0 | 0 | 0 | 0 | 0 | 0 | 0 | 0 | 0 | 0 | 0 | 0 | 0 | 0 | 0 | 0 | 0 | 0 | 0 | 0 | 0 | 0 | 0 | 0 | 0 | 0 | 0 | 0 | 0 | 0 | 0 | 0
Residential | HVAC | Envelope | Insulation | Yes | Residential | Multifamily - Low Rise | ResWx | Retro | Res-MFWx-2021P_v2 | Attic - R0 to R38_DHP | Residential - ResWx-Retro | HVAC | 0 | Existing | 88.7219 | 115.132 | 336.7723 | 225.8816 | 0.074181 | 25 | 0.47784 | 1 | 0 | 0 | 0 | 0 | 0 | 0 | 0 | 0 | 0 | 0 | 0 | 0 | 0 | 0 | 0 | 0 | 0 | 0 | 0 | 0 | 0 | 0 | 0 | 0 | 0 | 0 | 0 | 0 | 0 | 0 | 0 | 0 | 0 | 0 | 0 | 0 | 0 | 0 | 0 | 0 | 0 | 0 | 0 | 0 | 0 | 0 | 0 | 0 | 0 | 0 | 0 | 0 | 0 | 0 | 0 | 0 | 0 | 0 | 0 | 0 | 0 | 0 | 0 | 0 | 0 | 0 | 0 | 0 | 0 | 0 | 0 | 0 | 0 | 0 | 0 | 0 | 0 | 0 | 0 | 0 | 0 | 0 | 0 | 0 | 0 | 0 | 0 | 0 | 0 | 0 | 0 | 0 | 0 | 0 | 0 | 0 | 0 | 0 | 0 | 0 | 0 | 0 | 0 | 0 | 0 | 0 | 0 | 0 | 0 | 0 | 0 | 0 | 0 | 0 | 0 | 0 | 0 | 0 | 0 | 0 | 0 | 0
Residential | HVAC | Envelope | Windows | Yes | Residential | Multifamily - Low Rise | ResWx | Retro | Res-MFWx-2021P_v2 | Low-E Storm Window DP_DHP | Residential - ResWx-Retro | HVAC | 0 | Existing | 99.305 | 125.7152 | 951.0673 | 657.6424 | 0.21597 | 20 | 0.43761 | 1 | 0 | 0 | 0 | 0 | 0 | 0 | 0 | 0 | 0 | 0 | 0 | 0 | 0 | 0 | 0 | 0 | 0 | 0 | 0 | 0 | 0 | 0 | 0 | 0 | 0 | 0 | 0 | 0 | 0 | 0 | 0 | 0 | 0 | 0 | 0 | 0 | 0 | 0 | 0 | 0 | 0 | 0 | 0 | 0 | 0 | 0 | 0 | 0 | 0 | 0 | 0 | 0 | 0 | 0 | 0 | 0 | 0 | 0 | 0 | 0 | 0 | 0 | 0 | 0 | 0 | 0 | 0 | 0 | 0 | 0 | 0 | 0 | 0 | 0 | 0 | 0 | 0 | 0 | 0 | 0 | 0 | 0 | 0 | 0 | 0 | 0 | 0 | 0 | 0 | 0 | 0 | 0 | 0 | 0 | 0 | 0 | 0 | 0 | 0 | 0 | 0 | 0 | 0 | 0 | 0 | 0 | 0 | 0 | 0 | 0 | 0 | 0 | 0 | 0 | 0 | 0 | 0 | 0 | 0 | 0 | 0 | 0
Residential | HVAC | Envelope | Insulation | Yes | Residential | Multifamily - Low Rise | ResWx | Retro | Res-MFWx-2021P_v2 | Wall - R0 to R11_Heat Pump | Residential - ResWx-Retro | HVAC | 0 | Existing | 106.3885 | 132.4767 | 629.0701 | 366.6912 | 0.14738 | 25 | 0.422 | 1 | 0 | 0 | 0 | 0 | 0 | 0 | 0 | 0 | 0 | 0 | 0 | 0 | 0 | 0 | 0 | 0 | 0 | 0 | 0 | 0 | 0 | 0 | 0 | 0 | 0 | 0 | 0 | 0 | 0 | 0 | 0 | 0 | 0 | 0 | 0 | 0 | 0 | 0 | 0 | 0 | 0 | 0 | 0 | 0 | 0 | 0 | 0 | 0 | 0 | 0 | 0 | 0 | 0 | 0 | 0 | 0 | 0 | 0 | 0 | 0 | 0 | 0 | 0 | 0 | 0 | 0 | 0 | 0 | 0 | 0 | 0 | 0 | 0 | 0 | 0 | 0 | 0 | 0 | 0 | 0 | 0 | 0 | 0 | 0 | 0 | 0 | 0 | 0 | 0 | 0 | 0 | 0 | 0 | 0 | 0 | 0 | 0 | 0 | 0 | 0 | 0 | 0 | 0 | 0 | 0 | 0 | 0 | 0 | 0 | 0 | 0 | 0 | 0 | 0 | 0 | 0 | 0 | 0 | 0 | 0 | 0 | 0
Residential | HVAC | Envelope | Insulation | Yes | Residential | Multifamily - Low Rise | ResWx | Retro | Res-MFWx-2021P_v2 | Attic - R19 to R38_Furnace | Residential - ResWx-Retro | HVAC | 0 | Existing | 113.8527 | 140.149 | 171.5689 | 94.5343 | 0.030974 | 25 | 0.39218 | 1 | 0 | 0 | 0 | 0 | 0 | 0 | 0 | 0 | 0 | 0 | 0 | 0 | 0 | 0 | 0 | 0 | 0 | 0 | 0 | 0 | 0 | 0 | 0 | 0 | 0 | 0 | 0 | 0 | 0 | 0 | 0 | 0 | 0 | 0 | 0 | 0 | 0 | 0 | 0 | 0 | 0 | 0 | 0 | 0 | 0 | 0 | 0 | 0 | 0 | 0 | 0 | 0 | 0 | 0 | 0 | 0 | 0 | 0 | 0 | 0 | 0 | 0 | 0 | 0 | 0 | 0 | 0 | 0 | 0 | 0 | 0 | 0 | 0 | 0 | 0 | 0 | 0 | 0 | 0 | 0 | 0 | 0 | 0 | 0 | 0 | 0 | 0 | 0 | 0 | 0 | 0 | 0 | 0 | 0 | 0 | 0 | 0 | 0 | 0 | 0 | 0 | 0 | 0 | 0 | 0 | 0 | 0 | 0 | 0 | 0 | 0 | 0 | 0 | 0 | 0 | 0 | 0 | 0 | 0 | 0 | 0 | 0
Residential | HVAC | Envelope | Insulation | Yes | Residential | Multifamily - Low Rise | ResWx | Retro | Res-MFWx-2021P_v2 | Floor - R0 to R30_DHP | Residential - ResWx-Retro | HVAC | 0 | Existing | 115.9742 | 142.3844 | 437.8714 | 237.4789 | 0.07799 | 25 | 0.38638 | 1 | 0 | 0 | 0 | 0 | 0 | 0 | 0 | 0 | 0 | 0 | 0 | 0 | 0 | 0 | 0 | 0 | 0 | 0 | 0 | 0 | 0 | 0 | 0 | 0 | 0 | 0 | 0 | 0 | 0 | 0 | 0 | 0 | 0 | 0 | 0 | 0 | 0 | 0 | 0 | 0 | 0 | 0 | 0 | 0 | 0 | 0 | 0 | 0 | 0 | 0 | 0 | 0 | 0 | 0 | 0 | 0 | 0 | 0 | 0 | 0 | 0 | 0 | 0 | 0 | 0 | 0 | 0 | 0 | 0 | 0 | 0 | 0 | 0 | 0 | 0 | 0 | 0 | 0 | 0 | 0 | 0 | 0 | 0 | 0 | 0 | 0 | 0 | 0 | 0 | 0 | 0 | 0 | 0 | 0 | 0 | 0 | 0 | 0 | 0 | 0 | 0 | 0 | 0 | 0 | 0 | 0 | 0 | 0 | 0 | 0 | 0 | 0 | 0 | 0 | 0 | 0 | 0 | 0 | 0 | 0 | 0 | 0
Residential | HVAC | Envelope | Insulation | Yes | Residential | Multifamily - Low Rise | ResWx | Retro | Res-MFWx-2021P_v2 | Attic - R0 to R49_DHP | Residential - ResWx-Retro | HVAC | 0 | Existing | 116.3748 | 142.785 | 432.4163 | 233.8624 | 0.076802 | 25 | 0.3853 | 1 | 0 | 0 | 0 | 0 | 0 | 0 | 0 | 0 | 0 | 0 | 0 | 0 | 0 | 0 | 0 | 0 | 0 | 0 | 0 | 0 | 0 | 0 | 0 | 0 | 0 | 0 | 0 | 0 | 0 | 0 | 0 | 0 | 0 | 0 | 0 | 0 | 0 | 0 | 0 | 0 | 0 | 0 | 0 | 0 | 0 | 0 | 0 | 0 | 0 | 0 | 0 | 0 | 0 | 0 | 0 | 0 | 0 | 0 | 0 | 0 | 0 | 0 | 0 | 0 | 0 | 0 | 0 | 0 | 0 | 0 | 0 | 0 | 0 | 0 | 0 | 0 | 0 | 0 | 0 | 0 | 0 | 0 | 0 | 0 | 0 | 0 | 0 | 0 | 0 | 0 | 0 | 0 | 0 | 0 | 0 | 0 | 0 | 0 | 0 | 0 | 0 | 0 | 0 | 0 | 0 | 0 | 0 | 0 | 0 | 0 | 0 | 0 | 0 | 0 | 0 | 0 | 0 | 0 | 0 | 0 | 0 | 0
Residential | HVAC | Envelope | Windows | Yes | Residential | Multifamily - Low Rise | ResWx | Retro | Res-MFWx-2021P_v2 | Low-E Storm Window SP Metal_Heat Pump | Residential - ResWx-Retro | HVAC | 0 | Existing | 127.714 | 153.8023 | 951.0673 | 537.5448 | 0.21605 | 20 | 0.36349 | 1 | 0 | 0 | 0 | 0 | 0 | 0 | 0 | 0 | 0 | 0 | 0 | 0 | 0 | 0 | 0 | 0 | 0 | 0 | 0 | 0 | 0 | 0 | 0 | 0 | 0 | 0 | 0 | 0 | 0 | 0 | 0 | 0 | 0 | 0 | 0 | 0 | 0 | 0 | 0 | 0 | 0 | 0 | 0 | 0 | 0 | 0 | 0 | 0 | 0 | 0 | 0 | 0 | 0 | 0 | 0 | 0 | 0 | 0 | 0 | 0 | 0 | 0 | 0 | 0 | 0 | 0 | 0 | 0 | 0 | 0 | 0 | 0 | 0 | 0 | 0 | 0 | 0 | 0 | 0 | 0 | 0 | 0 | 0 | 0 | 0 | 0 | 0 | 0 | 0 | 0 | 0 | 0 | 0 | 0 | 0 | 0 | 0 | 0 | 0 | 0 | 0 | 0 | 0 | 0 | 0 | 0 | 0 | 0 | 0 | 0 | 0 | 0 | 0 | 0 | 0 | 0 | 0 | 0 | 0 | 0 | 0 | 0
Residential | HVAC | Envelope | Insulation | Yes | Residential | Multifamily - Low Rise | ResWx | Retro | Res-MFWx-2021P_v2 | Attic - R0 to R38_Heat Pump | Residential - ResWx-Retro | HVAC | 0 | Existing | 139.2819 | 165.3701 | 336.7723 | 157.2607 | 0.063206 | 25 | 0.33806 | 1 | 0 | 0 | 0 | 0 | 0 | 0 | 0 | 0 | 0 | 0 | 0 | 0 | 0 | 0 | 0 | 0 | 0 | 0 | 0 | 0 | 0 | 0 | 0 | 0 | 0 | 0 | 0 | 0 | 0 | 0 | 0 | 0 | 0 | 0 | 0 | 0 | 0 | 0 | 0 | 0 | 0 | 0 | 0 | 0 | 0 | 0 | 0 | 0 | 0 | 0 | 0 | 0 | 0 | 0 | 0 | 0 | 0 | 0 | 0 | 0 | 0 | 0 | 0 | 0 | 0 | 0 | 0 | 0 | 0 | 0 | 0 | 0 | 0 | 0 | 0 | 0 | 0 | 0 | 0 | 0 | 0 | 0 | 0 | 0 | 0 | 0 | 0 | 0 | 0 | 0 | 0 | 0 | 0 | 0 | 0 | 0 | 0 | 0 | 0 | 0 | 0 | 0 | 0 | 0 | 0 | 0 | 0 | 0 | 0 | 0 | 0 | 0 | 0 | 0 | 0 | 0 | 0 | 0 | 0 | 0 | 0 | 0
Residential | HVAC | Envelope | Insulation | Yes | Residential | Multifamily - Low Rise | ResWx | Retro | Res-MFWx-2021P_v2 | Attic - R19 to R38_Zonal | Residential - ResWx-Retro | HVAC | 0 | Existing | 144.8285 | 171.2387 | 171.5689 | 77.3709 | 0.025409 | 25 | 0.32128 | 1 | 0 | 0 | 0 | 0 | 0 | 0 | 0 | 0 | 0 | 0 | 0 | 0 | 0 | 0 | 0 | 0 | 0 | 0 | 0 | 0 | 0 | 0 | 0 | 0 | 0 | 0 | 0 | 0 | 0 | 0 | 0 | 0 | 0 | 0 | 0 | 0 | 0 | 0 | 0 | 0 | 0 | 0 | 0 | 0 | 0 | 0 | 0 | 0 | 0 | 0 | 0 | 0 | 0 | 0 | 0 | 0 | 0 | 0 | 0 | 0 | 0 | 0 | 0 | 0 | 0 | 0 | 0 | 0 | 0 | 0 | 0 | 0 | 0 | 0 | 0 | 0 | 0 | 0 | 0 | 0 | 0 | 0 | 0 | 0 | 0 | 0 | 0 | 0 | 0 | 0 | 0 | 0 | 0 | 0 | 0 | 0 | 0 | 0 | 0 | 0 | 0 | 0 | 0 | 0 | 0 | 0 | 0 | 0 | 0 | 0 | 0 | 0 | 0 | 0 | 0 | 0 | 0 | 0 | 0 | 0 | 0 | 0
Residential | HVAC | Envelope | Insulation | Yes | Residential | Multifamily - Low Rise | ResWx | Retro | Res-MFWx-2021P_v2 | Floor - R19 to R30_Zonal | Residential - ResWx-Retro | HVAC | 0 | Existing | 154.5511 | 180.9613 | 243.0982 | 103.7378 | 0.034068 | 25 | 0.30401 | 1 | 0 | 0 | 0 | 0 | 0 | 0 | 0 | 0 | 0 | 0 | 0 | 0 | 0 | 0 | 0 | 0 | 0 | 0 | 0 | 0 | 0 | 0 | 0 | 0 | 0 | 0 | 0 | 0 | 0 | 0 | 0 | 0 | 0 | 0 | 0 | 0 | 0 | 0 | 0 | 0 | 0 | 0 | 0 | 0 | 0 | 0 | 0 | 0 | 0 | 0 | 0 | 0 | 0 | 0 | 0 | 0 | 0 | 0 | 0 | 0 | 0 | 0 | 0 | 0 | 0 | 0 | 0 | 0 | 0 | 0 | 0 | 0 | 0 | 0 | 0 | 0 | 0 | 0 | 0 | 0 | 0 | 0 | 0 | 0 | 0 | 0 | 0 | 0 | 0 | 0 | 0 | 0 | 0 | 0 | 0 | 0 | 0 | 0 | 0 | 0 | 0 | 0 | 0 | 0 | 0 | 0 | 0 | 0 | 0 | 0 | 0 | 0 | 0 | 0 | 0 | 0 | 0 | 0 | 0 | 0 | 0 | 0
Residential | HVAC | Envelope | Insulation | Yes | Residential | Multifamily - Low Rise | ResWx | Retro | Res-MFWx-2021P_v2 | Attic - R19 to R30_Furnace | Residential - ResWx-Retro | HVAC | 0 | Existing | 161.4206 | 187.717 | 171.5689 | 70.579 | 0.023125 | 25 | 0.2928 | 1 | 0 | 0 | 0 | 0 | 0 | 0 | 0 | 0 | 0 | 0 | 0 | 0 | 0 | 0 | 0 | 0 | 0 | 0 | 0 | 0 | 0 | 0 | 0 | 0 | 0 | 0 | 0 | 0 | 0 | 0 | 0 | 0 | 0 | 0 | 0 | 0 | 0 | 0 | 0 | 0 | 0 | 0 | 0 | 0 | 0 | 0 | 0 | 0 | 0 | 0 | 0 | 0 | 0 | 0 | 0 | 0 | 0 | 0 | 0 | 0 | 0 | 0 | 0 | 0 | 0 | 0 | 0 | 0 | 0 | 0 | 0 | 0 | 0 | 0 | 0 | 0 | 0 | 0 | 0 | 0 | 0 | 0 | 0 | 0 | 0 | 0 | 0 | 0 | 0 | 0 | 0 | 0 | 0 | 0 | 0 | 0 | 0 | 0 | 0 | 0 | 0 | 0 | 0 | 0 | 0 | 0 | 0 | 0 | 0 | 0 | 0 | 0 | 0 | 0 | 0 | 0 | 0 | 0 | 0 | 0 | 0 | 0
Residential | HVAC | Envelope | Insulation | Yes | Residential | Multifamily - Low Rise | ResWx | Retro | Res-MFWx-2021P_v2 | Attic - R19 to R49_Furnace | Residential - ResWx-Retro | HVAC | 0 | Existing | 165.3431 | 191.6394 | 267.2129 | 107.6747 | 0.035279 | 25 | 0.2868 | 1 | 0 | 0 | 0 | 0 | 0 | 0 | 0 | 0 | 0 | 0 | 0 | 0 | 0 | 0 | 0 | 0 | 0 | 0 | 0 | 0 | 0 | 0 | 0 | 0 | 0 | 0 | 0 | 0 | 0 | 0 | 0 | 0 | 0 | 0 | 0 | 0 | 0 | 0 | 0 | 0 | 0 | 0 | 0 | 0 | 0 | 0 | 0 | 0 | 0 | 0 | 0 | 0 | 0 | 0 | 0 | 0 | 0 | 0 | 0 | 0 | 0 | 0 | 0 | 0 | 0 | 0 | 0 | 0 | 0 | 0 | 0 | 0 | 0 | 0 | 0 | 0 | 0 | 0 | 0 | 0 | 0 | 0 | 0 | 0 | 0 | 0 | 0 | 0 | 0 | 0 | 0 | 0 | 0 | 0 | 0 | 0 | 0 | 0 | 0 | 0 | 0 | 0 | 0 | 0 | 0 | 0 | 0 | 0 | 0 | 0 | 0 | 0 | 0 | 0 | 0 | 0 | 0 | 0 | 0 | 0 | 0 | 0
Residential | HVAC | Envelope | Windows | Yes | Residential | Multifamily - Low Rise | ResWx | Retro | Res-MFWx-2021P_v2 | Low-E Storm Window SP Wood_Heat Pump | Residential - ResWx-Retro | HVAC | 0 | Existing | 170.5719 | 196.6601 | 951.0673 | 420.3985 | 0.16897 | 20 | 0.28427 | 1 | 0 | 0 | 0 | 0 | 0 | 0 | 0 | 0 | 0 | 0 | 0 | 0 | 0 | 0 | 0 | 0 | 0 | 0 | 0 | 0 | 0 | 0 | 0 | 0 | 0 | 0 | 0 | 0 | 0 | 0 | 0 | 0 | 0 | 0 | 0 | 0 | 0 | 0 | 0 | 0 | 0 | 0 | 0 | 0 | 0 | 0 | 0 | 0 | 0 | 0 | 0 | 0 | 0 | 0 | 0 | 0 | 0 | 0 | 0 | 0 | 0 | 0 | 0 | 0 | 0 | 0 | 0 | 0 | 0 | 0 | 0 | 0 | 0 | 0 | 0 | 0 | 0 | 0 | 0 | 0 | 0 | 0 | 0 | 0 | 0 | 0 | 0 | 0 | 0 | 0 | 0 | 0 | 0 | 0 | 0 | 0 | 0 | 0 | 0 | 0 | 0 | 0 | 0 | 0 | 0 | 0 | 0 | 0 | 0 | 0 | 0 | 0 | 0 | 0 | 0 | 0 | 0 | 0 | 0 | 0 | 0 | 0
Residential | HVAC | Envelope | Insulation | Yes | Residential | Multifamily - Low Rise | ResWx | Retro | Res-MFWx-2021P_v2 | Floor - R19 to R30_Furnace | Residential - ResWx-Retro | HVAC | 0 | Existing | 172.0587 | 198.3551 | 243.0982 | 94.641 | 0.031009 | 25 | 0.27709 | 1 | 0 | 0 | 0 | 0 | 0 | 0 | 0 | 0 | 0 | 0 | 0 | 0 | 0 | 0 | 0 | 0 | 0 | 0 | 0 | 0 | 0 | 0 | 0 | 0 | 0 | 0 | 0 | 0 | 0 | 0 | 0 | 0 | 0 | 0 | 0 | 0 | 0 | 0 | 0 | 0 | 0 | 0 | 0 | 0 | 0 | 0 | 0 | 0 | 0 | 0 | 0 | 0 | 0 | 0 | 0 | 0 | 0 | 0 | 0 | 0 | 0 | 0 | 0 | 0 | 0 | 0 | 0 | 0 | 0 | 0 | 0 | 0 | 0 | 0 | 0 | 0 | 0 | 0 | 0 | 0 | 0 | 0 | 0 | 0 | 0 | 0 | 0 | 0 | 0 | 0 | 0 | 0 | 0 | 0 | 0 | 0 | 0 | 0 | 0 | 0 | 0 | 0 | 0 | 0 | 0 | 0 | 0 | 0 | 0 | 0 | 0 | 0 | 0 | 0 | 0 | 0 | 0 | 0 | 0 | 0 | 0 | 0
Residential | HVAC | Envelope | Insulation | Yes | Residential | Multifamily - Low Rise | ResWx | Retro | Res-MFWx-2021P_v2 | Attic - R0 to R49_Heat Pump | Residential - ResWx-Retro | HVAC | 0 | Existing | 180.7696 | 206.8578 | 432.4163 | 161.4251 | 0.06488 | 25 | 0.27026 | 1 | 0 | 0 | 0 | 0 | 0 | 0 | 0 | 0 | 0 | 0 | 0 | 0 | 0 | 0 | 0 | 0 | 0 | 0 | 0 | 0 | 0 | 0 | 0 | 0 | 0 | 0 | 0 | 0 | 0 | 0 | 0 | 0 | 0 | 0 | 0 | 0 | 0 | 0 | 0 | 0 | 0 | 0 | 0 | 0 | 0 | 0 | 0 | 0 | 0 | 0 | 0 | 0 | 0 | 0 | 0 | 0 | 0 | 0 | 0 | 0 | 0 | 0 | 0 | 0 | 0 | 0 | 0 | 0 | 0 | 0 | 0 | 0 | 0 | 0 | 0 | 0 | 0 | 0 | 0 | 0 | 0 | 0 | 0 | 0 | 0 | 0 | 0 | 0 | 0 | 0 | 0 | 0 | 0 | 0 | 0 | 0 | 0 | 0 | 0 | 0 | 0 | 0 | 0 | 0 | 0 | 0 | 0 | 0 | 0 | 0 | 0 | 0 | 0 | 0 | 0 | 0 | 0 | 0 | 0 | 0 | 0 | 0
Residential | HVAC | Envelope | Insulation | Yes | Residential | Multifamily - Low Rise | ResWx | Retro | Res-MFWx-2021P_v2 | Attic - R19 to R49_Zonal | Residential - ResWx-Retro | HVAC | 0 | Existing | 202.0249 | 228.4351 | 267.2129 | 90.3307 | 0.029665 | 25 | 0.24083 | 1 | 0 | 0 | 0 | 0 | 0 | 0 | 0 | 0 | 0 | 0 | 0 | 0 | 0 | 0 | 0 | 0 | 0 | 0 | 0 | 0 | 0 | 0 | 0 | 0 | 0 | 0 | 0 | 0 | 0 | 0 | 0 | 0 | 0 | 0 | 0 | 0 | 0 | 0 | 0 | 0 | 0 | 0 | 0 | 0 | 0 | 0 | 0 | 0 | 0 | 0 | 0 | 0 | 0 | 0 | 0 | 0 | 0 | 0 | 0 | 0 | 0 | 0 | 0 | 0 | 0 | 0 | 0 | 0 | 0 | 0 | 0 | 0 | 0 | 0 | 0 | 0 | 0 | 0 | 0 | 0 | 0 | 0 | 0 | 0 | 0 | 0 | 0 | 0 | 0 | 0 | 0 | 0 | 0 | 0 | 0 | 0 | 0 | 0 | 0 | 0 | 0 | 0 | 0 | 0 | 0 | 0 | 0 | 0 | 0 | 0 | 0 | 0 | 0 | 0 | 0 | 0 | 0 | 0 | 0 | 0 | 0 | 0
Residential | HVAC | Envelope | Insulation | Yes | Residential | Multifamily - Low Rise | ResWx | Retro | Res-MFWx-2021P_v2 | Attic - R19 to R38_DHP | Residential - ResWx-Retro | HVAC | 0 | Existing | 202.644 | 229.0542 | 171.5689 | 57.8417 | 0.018996 | 25 | 0.24018 | 1 | 0 | 0 | 0 | 0 | 0 | 0 | 0 | 0 | 0 | 0 | 0 | 0 | 0 | 0 | 0 | 0 | 0 | 0 | 0 | 0 | 0 | 0 | 0 | 0 | 0 | 0 | 0 | 0 | 0 | 0 | 0 | 0 | 0 | 0 | 0 | 0 | 0 | 0 | 0 | 0 | 0 | 0 | 0 | 0 | 0 | 0 | 0 | 0 | 0 | 0 | 0 | 0 | 0 | 0 | 0 | 0 | 0 | 0 | 0 | 0 | 0 | 0 | 0 | 0 | 0 | 0 | 0 | 0 | 0 | 0 | 0 | 0 | 0 | 0 | 0 | 0 | 0 | 0 | 0 | 0 | 0 | 0 | 0 | 0 | 0 | 0 | 0 | 0 | 0 | 0 | 0 | 0 | 0 | 0 | 0 | 0 | 0 | 0 | 0 | 0 | 0 | 0 | 0 | 0 | 0 | 0 | 0 | 0 | 0 | 0 | 0 | 0 | 0 | 0 | 0 | 0 | 0 | 0 | 0 | 0 | 0 | 0
Residential | HVAC | Envelope | Insulation | Yes | Residential | Multifamily - Low Rise | ResWx | Retro | Res-MFWx-2021P_v2 | Attic - R19 to R30_Zonal | Residential - ResWx-Retro | HVAC | 0 | Existing | 203.7322 | 230.1424 | 171.5689 | 57.5682 | 0.018906 | 25 | 0.23905 | 1 | 0 | 0 | 0 | 0 | 0 | 0 | 0 | 0 | 0 | 0 | 0 | 0 | 0 | 0 | 0 | 0 | 0 | 0 | 0 | 0 | 0 | 0 | 0 | 0 | 0 | 0 | 0 | 0 | 0 | 0 | 0 | 0 | 0 | 0 | 0 | 0 | 0 | 0 | 0 | 0 | 0 | 0 | 0 | 0 | 0 | 0 | 0 | 0 | 0 | 0 | 0 | 0 | 0 | 0 | 0 | 0 | 0 | 0 | 0 | 0 | 0 | 0 | 0 | 0 | 0 | 0 | 0 | 0 | 0 | 0 | 0 | 0 | 0 | 0 | 0 | 0 | 0 | 0 | 0 | 0 | 0 | 0 | 0 | 0 | 0 | 0 | 0 | 0 | 0 | 0 | 0 | 0 | 0 | 0 | 0 | 0 | 0 | 0 | 0 | 0 | 0 | 0 | 0 | 0 | 0 | 0 | 0 | 0 | 0 | 0 | 0 | 0 | 0 | 0 | 0 | 0 | 0 | 0 | 0 | 0 | 0 | 0
Residential | HVAC | Envelope | Insulation | Yes | Residential | Multifamily - Low Rise | ResWx | Retro | Res-MFWx-2021P_v2 | Floor - R0 to R19_Heat Pump | Residential - ResWx-Retro | HVAC | 0 | Existing | 221.0396 | 247.1279 | 243.0982 | 75.9628 | 0.030531 | 25 | 0.22622 | 1 | 0 | 0 | 0 | 0 | 0 | 0 | 0 | 0 | 0 | 0 | 0 | 0 | 0 | 0 | 0 | 0 | 0 | 0 | 0 | 0 | 0 | 0 | 0 | 0 | 0 | 0 | 0 | 0 | 0 | 0 | 0 | 0 | 0 | 0 | 0 | 0 | 0 | 0 | 0 | 0 | 0 | 0 | 0 | 0 | 0 | 0 | 0 | 0 | 0 | 0 | 0 | 0 | 0 | 0 | 0 | 0 | 0 | 0 | 0 | 0 | 0 | 0 | 0 | 0 | 0 | 0 | 0 | 0 | 0 | 0 | 0 | 0 | 0 | 0 | 0 | 0 | 0 | 0 | 0 | 0 | 0 | 0 | 0 | 0 | 0 | 0 | 0 | 0 | 0 | 0 | 0 | 0 | 0 | 0 | 0 | 0 | 0 | 0 | 0 | 0 | 0 | 0 | 0 | 0 | 0 | 0 | 0 | 0 | 0 | 0 | 0 | 0 | 0 | 0 | 0 | 0 | 0 | 0 | 0 | 0 | 0 | 0
Residential | HVAC | Envelope | Windows | Yes | Residential | Multifamily - Low Rise | ResWx | Retro | Res-MFWx-2021P_v2 | Low-E Storm Window DP_Heat Pump | Residential - ResWx-Retro | HVAC | 0 | Existing | 259.2194 | 285.3076 | 951.0673 | 289.7771 | 0.11647 | 20 | 0.19595 | 1 | 0 | 0 | 0 | 0 | 0 | 0 | 0 | 0 | 0 | 0 | 0 | 0 | 0 | 0 | 0 | 0 | 0 | 0 | 0 | 0 | 0 | 0 | 0 | 0 | 0 | 0 | 0 | 0 | 0 | 0 | 0 | 0 | 0 | 0 | 0 | 0 | 0 | 0 | 0 | 0 | 0 | 0 | 0 | 0 | 0 | 0 | 0 | 0 | 0 | 0 | 0 | 0 | 0 | 0 | 0 | 0 | 0 | 0 | 0 | 0 | 0 | 0 | 0 | 0 | 0 | 0 | 0 | 0 | 0 | 0 | 0 | 0 | 0 | 0 | 0 | 0 | 0 | 0 | 0 | 0 | 0 | 0 | 0 | 0 | 0 | 0 | 0 | 0 | 0 | 0 | 0 | 0 | 0 | 0 | 0 | 0 | 0 | 0 | 0 | 0 | 0 | 0 | 0 | 0 | 0 | 0 | 0 | 0 | 0 | 0 | 0 | 0 | 0 | 0 | 0 | 0 | 0 | 0 | 0 | 0 | 0 | 0
Residential | HVAC | Envelope | Insulation | Yes | Residential | Multifamily - Low Rise | ResWx | Retro | Res-MFWx-2021P_v2 | Attic - R19 to R30_DHP | Residential - ResWx-Retro | HVAC | 0 | Existing | 280.2458 | 306.656 | 171.5689 | 43.2044 | 0.014189 | 25 | 0.1794 | 1 | 0 | 0 | 0 | 0 | 0 | 0 | 0 | 0 | 0 | 0 | 0 | 0 | 0 | 0 | 0 | 0 | 0 | 0 | 0 | 0 | 0 | 0 | 0 | 0 | 0 | 0 | 0 | 0 | 0 | 0 | 0 | 0 | 0 | 0 | 0 | 0 | 0 | 0 | 0 | 0 | 0 | 0 | 0 | 0 | 0 | 0 | 0 | 0 | 0 | 0 | 0 | 0 | 0 | 0 | 0 | 0 | 0 | 0 | 0 | 0 | 0 | 0 | 0 | 0 | 0 | 0 | 0 | 0 | 0 | 0 | 0 | 0 | 0 | 0 | 0 | 0 | 0 | 0 | 0 | 0 | 0 | 0 | 0 | 0 | 0 | 0 | 0 | 0 | 0 | 0 | 0 | 0 | 0 | 0 | 0 | 0 | 0 | 0 | 0 | 0 | 0 | 0 | 0 | 0 | 0 | 0 | 0 | 0 | 0 | 0 | 0 | 0 | 0 | 0 | 0 | 0 | 0 | 0 | 0 | 0 | 0 | 0
Residential | HVAC | Envelope | Insulation | Yes | Residential | Multifamily - Low Rise | ResWx | Retro | Res-MFWx-2021P_v2 | Floor - R19 to R30_DHP | Residential - ResWx-Retro | HVAC | 0 | Existing | 286.5236 | 312.9338 | 243.0982 | 59.9888 | 0.019701 | 25 | 0.1758 | 1 | 0 | 0 | 0 | 0 | 0 | 0 | 0 | 0 | 0 | 0 | 0 | 0 | 0 | 0 | 0 | 0 | 0 | 0 | 0 | 0 | 0 | 0 | 0 | 0 | 0 | 0 | 0 | 0 | 0 | 0 | 0 | 0 | 0 | 0 | 0 | 0 | 0 | 0 | 0 | 0 | 0 | 0 | 0 | 0 | 0 | 0 | 0 | 0 | 0 | 0 | 0 | 0 | 0 | 0 | 0 | 0 | 0 | 0 | 0 | 0 | 0 | 0 | 0 | 0 | 0 | 0 | 0 | 0 | 0 | 0 | 0 | 0 | 0 | 0 | 0 | 0 | 0 | 0 | 0 | 0 | 0 | 0 | 0 | 0 | 0 | 0 | 0 | 0 | 0 | 0 | 0 | 0 | 0 | 0 | 0 | 0 | 0 | 0 | 0 | 0 | 0 | 0 | 0 | 0 | 0 | 0 | 0 | 0 | 0 | 0 | 0 | 0 | 0 | 0 | 0 | 0 | 0 | 0 | 0 | 0 | 0 | 0
Residential | HVAC | Envelope | Insulation | Yes | Residential | Multifamily - Low Rise | ResWx | Retro | Res-MFWx-2021P_v2 | Attic - R19 to R49_DHP | Residential - ResWx-Retro | HVAC | 0 | Existing | 287.0803 | 313.4905 | 267.2129 | 65.8224 | 0.021617 | 25 | 0.17549 | 1 | 0 | 0 | 0 | 0 | 0 | 0 | 0 | 0 | 0 | 0 | 0 | 0 | 0 | 0 | 0 | 0 | 0 | 0 | 0 | 0 | 0 | 0 | 0 | 0 | 0 | 0 | 0 | 0 | 0 | 0 | 0 | 0 | 0 | 0 | 0 | 0 | 0 | 0 | 0 | 0 | 0 | 0 | 0 | 0 | 0 | 0 | 0 | 0 | 0 | 0 | 0 | 0 | 0 | 0 | 0 | 0 | 0 | 0 | 0 | 0 | 0 | 0 | 0 | 0 | 0 | 0 | 0 | 0 | 0 | 0 | 0 | 0 | 0 | 0 | 0 | 0 | 0 | 0 | 0 | 0 | 0 | 0 | 0 | 0 | 0 | 0 | 0 | 0 | 0 | 0 | 0 | 0 | 0 | 0 | 0 | 0 | 0 | 0 | 0 | 0 | 0 | 0 | 0 | 0 | 0 | 0 | 0 | 0 | 0 | 0 | 0 | 0 | 0 | 0 | 0 | 0 | 0 | 0 | 0 | 0 | 0 | 0
Residential | HVAC | Envelope | Insulation | Yes | Residential | Multifamily - Low Rise | ResWx | Retro | Res-MFWx-2021P_v2 | Attic - R19 to R38_Heat Pump | Residential - ResWx-Retro | HVAC | 0 | Existing | 301.8617 | 327.95 | 171.5689 | 40.3991 | 0.016237 | 25 | 0.17047 | 1 | 0 | 0 | 0 | 0 | 0 | 0 | 0 | 0 | 0 | 0 | 0 | 0 | 0 | 0 | 0 | 0 | 0 | 0 | 0 | 0 | 0 | 0 | 0 | 0 | 0 | 0 | 0 | 0 | 0 | 0 | 0 | 0 | 0 | 0 | 0 | 0 | 0 | 0 | 0 | 0 | 0 | 0 | 0 | 0 | 0 | 0 | 0 | 0 | 0 | 0 | 0 | 0 | 0 | 0 | 0 | 0 | 0 | 0 | 0 | 0 | 0 | 0 | 0 | 0 | 0 | 0 | 0 | 0 | 0 | 0 | 0 | 0 | 0 | 0 | 0 | 0 | 0 | 0 | 0 | 0 | 0 | 0 | 0 | 0 | 0 | 0 | 0 | 0 | 0 | 0 | 0 | 0 | 0 | 0 | 0 | 0 | 0 | 0 | 0 | 0 | 0 | 0 | 0 | 0 | 0 | 0 | 0 | 0 | 0 | 0 | 0 | 0 | 0 | 0 | 0 | 0 | 0 | 0 | 0 | 0 | 0 | 0
Residential | HVAC | Envelope | Insulation | Yes | Residential | Multifamily - Low Rise | ResWx | Retro | Res-MFWx-2021P_v2 | Floor - R0 to R30_Heat Pump | Residential - ResWx-Retro | HVAC | 0 | Existing | 307.5845 | 333.6728 | 437.8714 | 101.3367 | 0.040729 | 25 | 0.16755 | 1 | 0 | 0 | 0 | 0 | 0 | 0 | 0 | 0 | 0 | 0 | 0 | 0 | 0 | 0 | 0 | 0 | 0 | 0 | 0 | 0 | 0 | 0 | 0 | 0 | 0 | 0 | 0 | 0 | 0 | 0 | 0 | 0 | 0 | 0 | 0 | 0 | 0 | 0 | 0 | 0 | 0 | 0 | 0 | 0 | 0 | 0 | 0 | 0 | 0 | 0 | 0 | 0 | 0 | 0 | 0 | 0 | 0 | 0 | 0 | 0 | 0 | 0 | 0 | 0 | 0 | 0 | 0 | 0 | 0 | 0 | 0 | 0 | 0 | 0 | 0 | 0 | 0 | 0 | 0 | 0 | 0 | 0 | 0 | 0 | 0 | 0 | 0 | 0 | 0 | 0 | 0 | 0 | 0 | 0 | 0 | 0 | 0 | 0 | 0 | 0 | 0 | 0 | 0 | 0 | 0 | 0 | 0 | 0 | 0 | 0 | 0 | 0 | 0 | 0 | 0 | 0 | 0 | 0 | 0 | 0 | 0 | 0
Residential | HVAC | Envelope | Insulation | Yes | Residential | Multifamily - Low Rise | ResWx | Retro | Res-MFWx-2021P_v2 | Attic - R19 to R30_Heat Pump | Residential - ResWx-Retro | HVAC | 0 | Existing | 410.4925 | 436.5807 | 171.5689 | 30.3469 | 0.012197 | 25 | 0.12805 | 1 | 0 | 0 | 0 | 0 | 0 | 0 | 0 | 0 | 0 | 0 | 0 | 0 | 0 | 0 | 0 | 0 | 0 | 0 | 0 | 0 | 0 | 0 | 0 | 0 | 0 | 0 | 0 | 0 | 0 | 0 | 0 | 0 | 0 | 0 | 0 | 0 | 0 | 0 | 0 | 0 | 0 | 0 | 0 | 0 | 0 | 0 | 0 | 0 | 0 | 0 | 0 | 0 | 0 | 0 | 0 | 0 | 0 | 0 | 0 | 0 | 0 | 0 | 0 | 0 | 0 | 0 | 0 | 0 | 0 | 0 | 0 | 0 | 0 | 0 | 0 | 0 | 0 | 0 | 0 | 0 | 0 | 0 | 0 | 0 | 0 | 0 | 0 | 0 | 0 | 0 | 0 | 0 | 0 | 0 | 0 | 0 | 0 | 0 | 0 | 0 | 0 | 0 | 0 | 0 | 0 | 0 | 0 | 0 | 0 | 0 | 0 | 0 | 0 | 0 | 0 | 0 | 0 | 0 | 0 | 0 | 0 | 0
Residential | HVAC | Envelope | Insulation | Yes | Residential | Multifamily - Low Rise | ResWx | Retro | Res-MFWx-2021P_v2 | Attic - R19 to R49_Heat Pump | Residential - ResWx-Retro | HVAC | 0 | Existing | 436.9522 | 463.0405 | 267.2129 | 44.5635 | 0.017911 | 25 | 0.12074 | 1 | 0 | 0 | 0 | 0 | 0 | 0 | 0 | 0 | 0 | 0 | 0 | 0 | 0 | 0 | 0 | 0 | 0 | 0 | 0 | 0 | 0 | 0 | 0 | 0 | 0 | 0 | 0 | 0 | 0 | 0 | 0 | 0 | 0 | 0 | 0 | 0 | 0 | 0 | 0 | 0 | 0 | 0 | 0 | 0 | 0 | 0 | 0 | 0 | 0 | 0 | 0 | 0 | 0 | 0 | 0 | 0 | 0 | 0 | 0 | 0 | 0 | 0 | 0 | 0 | 0 | 0 | 0 | 0 | 0 | 0 | 0 | 0 | 0 | 0 | 0 | 0 | 0 | 0 | 0 | 0 | 0 | 0 | 0 | 0 | 0 | 0 | 0 | 0 | 0 | 0 | 0 | 0 | 0 | 0 | 0 | 0 | 0 | 0 | 0 | 0 | 0 | 0 | 0 | 0 | 0 | 0 | 0 | 0 | 0 | 0 | 0 | 0 | 0 | 0 | 0 | 0 | 0 | 0 | 0 | 0 | 0 | 0
Residential | HVAC | Envelope | Insulation | Yes | Residential | Multifamily - Low Rise | ResWx | Retro | Res-MFWx-2021P_v2 | Door - R2.5 to R5_Furnace | Residential - ResWx-Retro | HVAC | 0 | Existing | 474.6247 | 500.921 | 394.8323 | 55.9064 | 0.018318 | 30 | 0.10972 | 1 | 0 | 0 | 0 | 0 | 0 | 0 | 0 | 0 | 0 | 0 | 0 | 0 | 0 | 0 | 0 | 0 | 0 | 0 | 0 | 0 | 0 | 0 | 0 | 0 | 0 | 0 | 0 | 0 | 0 | 0 | 0 | 0 | 0 | 0 | 0 | 0 | 0 | 0 | 0 | 0 | 0 | 0 | 0 | 0 | 0 | 0 | 0 | 0 | 0 | 0 | 0 | 0 | 0 | 0 | 0 | 0 | 0 | 0 | 0 | 0 | 0 | 0 | 0 | 0 | 0 | 0 | 0 | 0 | 0 | 0 | 0 | 0 | 0 | 0 | 0 | 0 | 0 | 0 | 0 | 0 | 0 | 0 | 0 | 0 | 0 | 0 | 0 | 0 | 0 | 0 | 0 | 0 | 0 | 0 | 0 | 0 | 0 | 0 | 0 | 0 | 0 | 0 | 0 | 0 | 0 | 0 | 0 | 0 | 0 | 0 | 0 | 0 | 0 | 0 | 0 | 0 | 0 | 0 | 0 | 0 | 0 | 0
Residential | HVAC | Envelope | Insulation | Yes | Residential | Multifamily - Low Rise | ResWx | Retro | Res-MFWx-2021P_v2 | Door - R2.5 to R5_Zonal | Residential - ResWx-Retro | HVAC | 0 | Existing | 500.4253 | 526.8355 | 394.8323 | 53.1564 | 0.017457 | 30 | 0.10442 | 1 | 0 | 0 | 0 | 0 | 0 | 0 | 0 | 0 | 0 | 0 | 0 | 0 | 0 | 0 | 0 | 0 | 0 | 0 | 0 | 0 | 0 | 0 | 0 | 0 | 0 | 0 | 0 | 0 | 0 | 0 | 0 | 0 | 0 | 0 | 0 | 0 | 0 | 0 | 0 | 0 | 0 | 0 | 0 | 0 | 0 | 0 | 0 | 0 | 0 | 0 | 0 | 0 | 0 | 0 | 0 | 0 | 0 | 0 | 0 | 0 | 0 | 0 | 0 | 0 | 0 | 0 | 0 | 0 | 0 | 0 | 0 | 0 | 0 | 0 | 0 | 0 | 0 | 0 | 0 | 0 | 0 | 0 | 0 | 0 | 0 | 0 | 0 | 0 | 0 | 0 | 0 | 0 | 0 | 0 | 0 | 0 | 0 | 0 | 0 | 0 | 0 | 0 | 0 | 0 | 0 | 0 | 0 | 0 | 0 | 0 | 0 | 0 | 0 | 0 | 0 | 0 | 0 | 0 | 0 | 0 | 0 | 0
Residential | HVAC | Envelope | Insulation | Yes | Residential | Multifamily - Low Rise | ResWx | Retro | Res-MFWx-2021P_v2 | Floor - R19 to R30_Heat Pump | Residential - ResWx-Retro | HVAC | 0 | Existing | 713.748 | 739.8362 | 243.0982 | 25.3739 | 0.010198 | 25 | 0.075565 | 1 | 0 | 0 | 0 | 0 | 0 | 0 | 0 | 0 | 0 | 0 | 0 | 0 | 0 | 0 | 0 | 0 | 0 | 0 | 0 | 0 | 0 | 0 | 0 | 0 | 0 | 0 | 0 | 0 | 0 | 0 | 0 | 0 | 0 | 0 | 0 | 0 | 0 | 0 | 0 | 0 | 0 | 0 | 0 | 0 | 0 | 0 | 0 | 0 | 0 | 0 | 0 | 0 | 0 | 0 | 0 | 0 | 0 | 0 | 0 | 0 | 0 | 0 | 0 | 0 | 0 | 0 | 0 | 0 | 0 | 0 | 0 | 0 | 0 | 0 | 0 | 0 | 0 | 0 | 0 | 0 | 0 | 0 | 0 | 0 | 0 | 0 | 0 | 0 | 0 | 0 | 0 | 0 | 0 | 0 | 0 | 0 | 0 | 0 | 0 | 0 | 0 | 0 | 0 | 0 | 0 | 0 | 0 | 0 | 0 | 0 | 0 | 0 | 0 | 0 | 0 | 0 | 0 | 0 | 0 | 0 | 0 | 0
Residential | HVAC | Envelope | Insulation | Yes | Residential | Multifamily - Low Rise | ResWx | Retro | Res-MFWx-2021P_v2 | Door - R2.5 to R5_DHP | Residential - ResWx-Retro | HVAC | 0 | Existing | 835.4711 | 861.8813 | 394.8323 | 32.4925 | 0.010671 | 30 | 0.063831 | 1 | 0 | 0 | 0 | 0 | 0 | 0 | 0 | 0 | 0 | 0 | 0 | 0 | 0 | 0 | 0 | 0 | 0 | 0 | 0 | 0 | 0 | 0 | 0 | 0 | 0 | 0 | 0 | 0 | 0 | 0 | 0 | 0 | 0 | 0 | 0 | 0 | 0 | 0 | 0 | 0 | 0 | 0 | 0 | 0 | 0 | 0 | 0 | 0 | 0 | 0 | 0 | 0 | 0 | 0 | 0 | 0 | 0 | 0 | 0 | 0 | 0 | 0 | 0 | 0 | 0 | 0 | 0 | 0 | 0 | 0 | 0 | 0 | 0 | 0 | 0 | 0 | 0 | 0 | 0 | 0 | 0 | 0 | 0 | 0 | 0 | 0 | 0 | 0 | 0 | 0 | 0 | 0 | 0 | 0 | 0 | 0 | 0 | 0 | 0 | 0 | 0 | 0 | 0 | 0 | 0 | 0 | 0 | 0 | 0 | 0 | 0 | 0 | 0 | 0 | 0 | 0 | 0 | 0 | 0 | 0 | 0 | 0
Residential | HVAC | Envelope | Insulation | Yes | Residential | Multifamily - Low Rise | ResWx | Retro | Res-MFWx-2021P_v2 | Door - R2.5 to R5_Heat Pump | Residential - ResWx-Retro | HVAC | 0 | Existing | 1547.6611 | 1573.7494 | 394.8323 | 17.7949 | 0.0071521 | 30 | 0.035524 | 1 | 0 | 0 | 0 | 0 | 0 | 0 | 0 | 0 | 0 | 0 | 0 | 0 | 0 | 0 | 0 | 0 | 0 | 0 | 0 | 0 | 0 | 0 | 0 | 0 | 0 | 0 | 0 | 0 | 0 | 0 | 0 | 0 | 0 | 0 | 0 | 0 | 0 | 0 | 0 | 0 | 0 | 0 | 0 | 0 | 0 | 0 | 0 | 0 | 0 | 0 | 0 | 0 | 0 | 0 | 0 | 0 | 0 | 0 | 0 | 0 | 0 | 0 | 0 | 0 | 0 | 0 | 0 | 0 | 0 | 0 | 0 | 0 | 0 | 0 | 0 | 0 | 0 | 0 | 0 | 0 | 0 | 0 | 0 | 0 | 0 | 0 | 0 | 0 | 0 | 0 | 0 | 0 | 0 | 0 | 0 | 0 | 0 | 0 | 0 | 0 | 0 | 0 | 0 | 0 | 0 | 0 | 0 | 0 | 0 | 0 | 0 | 0 | 0 | 0 | 0 | 0 | 0 | 0 | 0 | 0 | 0 | 0
Residential | HVAC | Envelope | Windows | Yes | Residential | Manufactured | ResWx | Retro | Res-MHWx-2021P_v4 | Electrical Resistance_HZ2/3__Low-e Storm Window SP | Residential - ResWx-Retro | HVAC | 0 | Existing | 35.8477 | 61.5814 | 1612.6552 | 2276.4509 | 0.75257 | 20 | 0.88356 | 1 | 0 | 0 | 0 | 0 | 0 | 0 | 0 | 0 | 0 | 0 | 0 | 0 | 0 | 0 | 0 | 0 | 0 | 0 | 0 | 0 | 0 | 0 | 0 | 0 | 0 | 0 | 0 | 0 | 0 | 0 | 0 | 0 | 0 | 0 | 0 | 0 | 0 | 0 | 0 | 0 | 0 | 0 | 0 | 0 | 0 | 0 | 0 | 0 | 0 | 0 | 0 | 0 | 0 | 0 | 0 | 0 | 0 | 0 | 0 | 0 | 0 | 0 | 0 | 0 | 0 | 0 | 0 | 0 | 0 | 0 | 0 | 0 | 0 | 0 | 0 | 0 | 0 | 0 | 0 | 0 | 0 | 0 | 0 | 0 | 0 | 0 | 0 | 0 | 0 | 0 | 0 | 0 | 0 | 0 | 0 | 0 | 0 | 0 | 0 | 0 | 0 | 0 | 0 | 0 | 0 | 0 | 0 | 0 | 0 | 0 | 0 | 0 | 0 | 0 | 0 | 0 | 0 | 0 | 0 | 0 | 0 | 0
Residential | HVAC | Envelope | Windows | Yes | Residential | Manufactured | ResWx | Retro | Res-MHWx-2021P_v4 | Electrical Resistance_HZ1__Low-e Storm Window SP | Residential - ResWx-Retro | HVAC | 0 | Existing | 41.9476 | 66.9942 | 1612.6552 | 2092.5255 | 0.6006 | 20 | 0.79439 | 1 | 0 | 0 | 0 | 0 | 0 | 0 | 0 | 0 | 0 | 0 | 0 | 0 | 0 | 0 | 0 | 0 | 0 | 0 | 0 | 0 | 0 | 0 | 0 | 0 | 0 | 0 | 0 | 0 | 0 | 0 | 0 | 0 | 0 | 0 | 0 | 0 | 0 | 0 | 0 | 0 | 0 | 0 | 0 | 0 | 0 | 0 | 0 | 0 | 0 | 0 | 0 | 0 | 0 | 0 | 0 | 0 | 0 | 0 | 0 | 0 | 0 | 0 | 0 | 0 | 0 | 0 | 0 | 0 | 0 | 0 | 0 | 0 | 0 | 0 | 0 | 0 | 0 | 0 | 0 | 0 | 0 | 0 | 0 | 0 | 0 | 0 | 0 | 0 | 0 | 0 | 0 | 0 | 0 | 0 | 0 | 0 | 0 | 0 | 0 | 0 | 0 | 0 | 0 | 0 | 0 | 0 | 0 | 0 | 0 | 0 | 0 | 0 | 0 | 0 | 0 | 0 | 0 | 0 | 0 | 0 | 0 | 0
Residential | HVAC | Envelope | Windows | Yes | Residential | Manufactured | ResWx | Retro | Res-MHWx-2021P_v4 | Heat Pump_HZ2/3__Low-e Storm Window SP | Residential - ResWx-Retro | HVAC | 0 | Existing | 69.5414 | 97.7269 | 1612.6552 | 1434.4768 | 0.72446 | 20 | 0.58686 | 1 | 0 | 0 | 0 | 0 | 0 | 0 | 0 | 0 | 0 | 0 | 0 | 0 | 0 | 0 | 0 | 0 | 0 | 0 | 0 | 0 | 0 | 0 | 0 | 0 | 0 | 0 | 0 | 0 | 0 | 0 | 0 | 0 | 0 | 0 | 0 | 0 | 0 | 0 | 0 | 0 | 0 | 0 | 0 | 0 | 0 | 0 | 0 | 0 | 0 | 0 | 0 | 0 | 0 | 0 | 0 | 0 | 0 | 0 | 0 | 0 | 0 | 0 | 0 | 0 | 0 | 0 | 0 | 0 | 0 | 0 | 0 | 0 | 0 | 0 | 0 | 0 | 0 | 0 | 0 | 0 | 0 | 0 | 0 | 0 | 0 | 0 | 0 | 0 | 0 | 0 | 0 | 0 | 0 | 0 | 0 | 0 | 0 | 0 | 0 | 0 | 0 | 0 | 0 | 0 | 0 | 0 | 0 | 0 | 0 | 0 | 0 | 0 | 0 | 0 | 0 | 0 | 0 | 0 | 0 | 0 | 0 | 0
Residential | HVAC | Envelope | Windows | Yes | Residential | Manufactured | ResWx | Retro | Res-MHWx-2021P_v4 | Electrical Resistance_HZ2/3__Low-e Storm Window DP | Residential - ResWx-Retro | HVAC | 0 | Existing | 77.8388 | 103.5724 | 1612.6552 | 1353.5165 | 0.44746 | 20 | 0.52534 | 1 | 0 | 0 | 0 | 0 | 0 | 0 | 0 | 0 | 0 | 0 | 0 | 0 | 0 | 0 | 0 | 0 | 0 | 0 | 0 | 0 | 0 | 0 | 0 | 0 | 0 | 0 | 0 | 0 | 0 | 0 | 0 | 0 | 0 | 0 | 0 | 0 | 0 | 0 | 0 | 0 | 0 | 0 | 0 | 0 | 0 | 0 | 0 | 0 | 0 | 0 | 0 | 0 | 0 | 0 | 0 | 0 | 0 | 0 | 0 | 0 | 0 | 0 | 0 | 0 | 0 | 0 | 0 | 0 | 0 | 0 | 0 | 0 | 0 | 0 | 0 | 0 | 0 | 0 | 0 | 0 | 0 | 0 | 0 | 0 | 0 | 0 | 0 | 0 | 0 | 0 | 0 | 0 | 0 | 0 | 0 | 0 | 0 | 0 | 0 | 0 | 0 | 0 | 0 | 0 | 0 | 0 | 0 | 0 | 0 | 0 | 0 | 0 | 0 | 0 | 0 | 0 | 0 | 0 | 0 | 0 | 0 | 0
Residential | HVAC | Envelope | Windows | Yes | Residential | Manufactured | ResWx | Retro | Res-MHWx-2021P_v4 | Heat Pump_HZ1__Low-e Storm Window SP | Residential - ResWx-Retro | HVAC | 0 | Existing | 113.7067 | 138.5424 | 1612.6552 | 1011.8704 | 0.32975 | 20 | 0.38343 | 1 | 0 | 0 | 0 | 0 | 0 | 0 | 0 | 0 | 0 | 0 | 0 | 0 | 0 | 0 | 0 | 0 | 0 | 0 | 0 | 0 | 0 | 0 | 0 | 0 | 0 | 0 | 0 | 0 | 0 | 0 | 0 | 0 | 0 | 0 | 0 | 0 | 0 | 0 | 0 | 0 | 0 | 0 | 0 | 0 | 0 | 0 | 0 | 0 | 0 | 0 | 0 | 0 | 0 | 0 | 0 | 0 | 0 | 0 | 0 | 0 | 0 | 0 | 0 | 0 | 0 | 0 | 0 | 0 | 0 | 0 | 0 | 0 | 0 | 0 | 0 | 0 | 0 | 0 | 0 | 0 | 0 | 0 | 0 | 0 | 0 | 0 | 0 | 0 | 0 | 0 | 0 | 0 | 0 | 0 | 0 | 0 | 0 | 0 | 0 | 0 | 0 | 0 | 0 | 0 | 0 | 0 | 0 | 0 | 0 | 0 | 0 | 0 | 0 | 0 | 0 | 0 | 0 | 0 | 0 | 0 | 0 | 0
Residential | HVAC | Envelope | Air Sealing | Yes | Residential | Manufactured | ResWx | Retro | Res-MHWx-2021P_v4 | Electrical Resistance_HZ1__Infiltration Reduction - CFM50 reduction | Residential - ResWx-Retro | HVAC | 0 | Existing | 192.233 | 217.2795 | 807.4227 | 286.9611 | 0.082364 | 25 | 0.24494 | 1 | 0 | 0 | 0 | 0 | 0 | 0 | 0 | 0 | 0 | 0 | 0 | 0 | 0 | 0 | 0 | 0 | 0 | 0 | 0 | 0 | 0 | 0 | 0 | 0 | 0 | 0 | 0 | 0 | 0 | 0 | 0 | 0 | 0 | 0 | 0 | 0 | 0 | 0 | 0 | 0 | 0 | 0 | 0 | 0 | 0 | 0 | 0 | 0 | 0 | 0 | 0 | 0 | 0 | 0 | 0 | 0 | 0 | 0 | 0 | 0 | 0 | 0 | 0 | 0 | 0 | 0 | 0 | 0 | 0 | 0 | 0 | 0 | 0 | 0 | 0 | 0 | 0 | 0 | 0 | 0 | 0 | 0 | 0 | 0 | 0 | 0 | 0 | 0 | 0 | 0 | 0 | 0 | 0 | 0 | 0 | 0 | 0 | 0 | 0 | 0 | 0 | 0 | 0 | 0 | 0 | 0 | 0 | 0 | 0 | 0 | 0 | 0 | 0 | 0 | 0 | 0 | 0 | 0 | 0 | 0 | 0 | 0
Residential | HVAC | Envelope | Windows | Yes | Residential | Manufactured | ResWx | Retro | Res-MHWx-2021P_v4 | Electrical Resistance_HZ1__Low-e Storm Window DP | Residential - ResWx-Retro | HVAC | 0 | Existing | 111.3103 | 136.3569 | 1612.6552 | 1028.0886 | 0.29508 | 20 | 0.3903 | 1 | 0 | 0 | 0 | 0 | 0 | 0 | 0 | 0 | 0 | 0 | 0 | 0 | 0 | 0 | 0 | 0 | 0 | 0 | 0 | 0 | 0 | 0 | 0 | 0 | 0 | 0 | 0 | 0 | 0 | 0 | 0 | 0 | 0 | 0 | 0 | 0 | 0 | 0 | 0 | 0 | 0 | 0 | 0 | 0 | 0 | 0 | 0 | 0 | 0 | 0 | 0 | 0 | 0 | 0 | 0 | 0 | 0 | 0 | 0 | 0 | 0 | 0 | 0 | 0 | 0 | 0 | 0 | 0 | 0 | 0 | 0 | 0 | 0 | 0 | 0 | 0 | 0 | 0 | 0 | 0 | 0 | 0 | 0 | 0 | 0 | 0 | 0 | 0 | 0 | 0 | 0 | 0 | 0 | 0 | 0 | 0 | 0 | 0 | 0 | 0 | 0 | 0 | 0 | 0 | 0 | 0 | 0 | 0 | 0 | 0 | 0 | 0 | 0 | 0 | 0 | 0 | 0 | 0 | 0 | 0 | 0 | 0
Residential | HVAC | Envelope | Windows | Yes | Residential | Manufactured | ResWx | Retro | Res-MHWx-2021P_v4 | Heat Pump_HZ2/3__Low-e Storm Window DP | Residential - ResWx-Retro | HVAC | 0 | Existing | 105.3821 | 133.5677 | 1612.6552 | 1049.5578 | 0.53007 | 20 | 0.42939 | 1 | 0 | 0 | 0 | 0 | 0 | 0 | 0 | 0 | 0 | 0 | 0 | 0 | 0 | 0 | 0 | 0 | 0 | 0 | 0 | 0 | 0 | 0 | 0 | 0 | 0 | 0 | 0 | 0 | 0 | 0 | 0 | 0 | 0 | 0 | 0 | 0 | 0 | 0 | 0 | 0 | 0 | 0 | 0 | 0 | 0 | 0 | 0 | 0 | 0 | 0 | 0 | 0 | 0 | 0 | 0 | 0 | 0 | 0 | 0 | 0 | 0 | 0 | 0 | 0 | 0 | 0 | 0 | 0 | 0 | 0 | 0 | 0 | 0 | 0 | 0 | 0 | 0 | 0 | 0 | 0 | 0 | 0 | 0 | 0 | 0 | 0 | 0 | 0 | 0 | 0 | 0 | 0 | 0 | 0 | 0 | 0 | 0 | 0 | 0 | 0 | 0 | 0 | 0 | 0 | 0 | 0 | 0 | 0 | 0 | 0 | 0 | 0 | 0 | 0 | 0 | 0 | 0 | 0 | 0 | 0 | 0 | 0
Residential | HVAC | Envelope | Air Sealing | Yes | Residential | Manufactured | ResWx | Retro | Res-MHWx-2021P_v4 | Electrical Resistance_HZ2/3__Infiltration Reduction - CFM50 reduction | Residential - ResWx-Retro | HVAC | 0 | Existing | 170.4738 | 196.2075 | 807.4227 | 317.7798 | 0.10505 | 25 | 0.27731 | 1 | 0 | 0 | 0 | 0 | 0 | 0 | 0 | 0 | 0 | 0 | 0 | 0 | 0 | 0 | 0 | 0 | 0 | 0 | 0 | 0 | 0 | 0 | 0 | 0 | 0 | 0 | 0 | 0 | 0 | 0 | 0 | 0 | 0 | 0 | 0 | 0 | 0 | 0 | 0 | 0 | 0 | 0 | 0 | 0 | 0 | 0 | 0 | 0 | 0 | 0 | 0 | 0 | 0 | 0 | 0 | 0 | 0 | 0 | 0 | 0 | 0 | 0 | 0 | 0 | 0 | 0 | 0 | 0 | 0 | 0 | 0 | 0 | 0 | 0 | 0 | 0 | 0 | 0 | 0 | 0 | 0 | 0 | 0 | 0 | 0 | 0 | 0 | 0 | 0 | 0 | 0 | 0 | 0 | 0 | 0 | 0 | 0 | 0 | 0 | 0 | 0 | 0 | 0 | 0 | 0 | 0 | 0 | 0 | 0 | 0 | 0 | 0 | 0 | 0 | 0 | 0 | 0 | 0 | 0 | 0 | 0 | 0
Residential | HVAC | Envelope | Windows | Yes | Residential | Manufactured | ResWx | Retro | Res-MHWx-2021P_v4 | Heat Pump_HZ1__Low-e Storm Window DP | Residential - ResWx-Retro | HVAC | 0 | Existing | 165.3788 | 190.2145 | 1612.6552 | 736.9942 | 0.24017 | 20 | 0.27927 | 1 | 0 | 0 | 0 | 0 | 0 | 0 | 0 | 0 | 0 | 0 | 0 | 0 | 0 | 0 | 0 | 0 | 0 | 0 | 0 | 0 | 0 | 0 | 0 | 0 | 0 | 0 | 0 | 0 | 0 | 0 | 0 | 0 | 0 | 0 | 0 | 0 | 0 | 0 | 0 | 0 | 0 | 0 | 0 | 0 | 0 | 0 | 0 | 0 | 0 | 0 | 0 | 0 | 0 | 0 | 0 | 0 | 0 | 0 | 0 | 0 | 0 | 0 | 0 | 0 | 0 | 0 | 0 | 0 | 0 | 0 | 0 | 0 | 0 | 0 | 0 | 0 | 0 | 0 | 0 | 0 | 0 | 0 | 0 | 0 | 0 | 0 | 0 | 0 | 0 | 0 | 0 | 0 | 0 | 0 | 0 | 0 | 0 | 0 | 0 | 0 | 0 | 0 | 0 | 0 | 0 | 0 | 0 | 0 | 0 | 0 | 0 | 0 | 0 | 0 | 0 | 0 | 0 | 0 | 0 | 0 | 0 | 0
Residential | HVAC | Envelope | Insulation | Yes | Residential | Manufactured | ResWx | Retro | Res-MHWx-2021P_v4 | Electrical Resistance_HZ2/3__Floor - R0 to R22 | Residential - ResWx-Retro | HVAC | 0 | Existing | 254.2012 | 279.9348 | 3114.5433 | 859.1684 | 0.28403 | 25 | 0.19437 | 1 | 0 | 0 | 0 | 0 | 0 | 0 | 0 | 0 | 0 | 0 | 0 | 0 | 0 | 0 | 0 | 0 | 0 | 0 | 0 | 0 | 0 | 0 | 0 | 0 | 0 | 0 | 0 | 0 | 0 | 0 | 0 | 0 | 0 | 0 | 0 | 0 | 0 | 0 | 0 | 0 | 0 | 0 | 0 | 0 | 0 | 0 | 0 | 0 | 0 | 0 | 0 | 0 | 0 | 0 | 0 | 0 | 0 | 0 | 0 | 0 | 0 | 0 | 0 | 0 | 0 | 0 | 0 | 0 | 0 | 0 | 0 | 0 | 0 | 0 | 0 | 0 | 0 | 0 | 0 | 0 | 0 | 0 | 0 | 0 | 0 | 0 | 0 | 0 | 0 | 0 | 0 | 0 | 0 | 0 | 0 | 0 | 0 | 0 | 0 | 0 | 0 | 0 | 0 | 0 | 0 | 0 | 0 | 0 | 0 | 0 | 0 | 0 | 0 | 0 | 0 | 0 | 0 | 0 | 0 | 0 | 0 | 0
Residential | HVAC | Envelope | Insulation | Yes | Residential | Manufactured | ResWx | Retro | Res-MHWx-2021P_v4 | Electrical Resistance_HZ1__Floor - R0 to R22 | Residential - ResWx-Retro | HVAC | 0 | Existing | 247.067 | 272.1135 | 3114.5433 | 883.8633 | 0.25369 | 25 | 0.19558 | 1 | 0 | 0 | 0 | 0 | 0 | 0 | 0 | 0 | 0 | 0 | 0 | 0 | 0 | 0 | 0 | 0 | 0 | 0 | 0 | 0 | 0 | 0 | 0 | 0 | 0 | 0 | 0 | 0 | 0 | 0 | 0 | 0 | 0 | 0 | 0 | 0 | 0 | 0 | 0 | 0 | 0 | 0 | 0 | 0 | 0 | 0 | 0 | 0 | 0 | 0 | 0 | 0 | 0 | 0 | 0 | 0 | 0 | 0 | 0 | 0 | 0 | 0 | 0 | 0 | 0 | 0 | 0 | 0 | 0 | 0 | 0 | 0 | 0 | 0 | 0 | 0 | 0 | 0 | 0 | 0 | 0 | 0 | 0 | 0 | 0 | 0 | 0 | 0 | 0 | 0 | 0 | 0 | 0 | 0 | 0 | 0 | 0 | 0 | 0 | 0 | 0 | 0 | 0 | 0 | 0 | 0 | 0 | 0 | 0 | 0 | 0 | 0 | 0 | 0 | 0 | 0 | 0 | 0 | 0 | 0 | 0 | 0
Residential | HVAC | Envelope | Insulation | Yes | Residential | Manufactured | ResWx | Retro | Res-MHWx-2021P_v4 | Electrical Resistance_HZ2/3__Attic - R0 to R30 | Residential - ResWx-Retro | HVAC | 0 | Existing | 245.1906 | 270.9242 | 5716.5872 | 1629.4081 | 0.53867 | 25 | 0.20083 | 1 | 0 | 0 | 0 | 0 | 0 | 0 | 0 | 0 | 0 | 0 | 0 | 0 | 0 | 0 | 0 | 0 | 0 | 0 | 0 | 0 | 0 | 0 | 0 | 0 | 0 | 0 | 0 | 0 | 0 | 0 | 0 | 0 | 0 | 0 | 0 | 0 | 0 | 0 | 0 | 0 | 0 | 0 | 0 | 0 | 0 | 0 | 0 | 0 | 0 | 0 | 0 | 0 | 0 | 0 | 0 | 0 | 0 | 0 | 0 | 0 | 0 | 0 | 0 | 0 | 0 | 0 | 0 | 0 | 0 | 0 | 0 | 0 | 0 | 0 | 0 | 0 | 0 | 0 | 0 | 0 | 0 | 0 | 0 | 0 | 0 | 0 | 0 | 0 | 0 | 0 | 0 | 0 | 0 | 0 | 0 | 0 | 0 | 0 | 0 | 0 | 0 | 0 | 0 | 0 | 0 | 0 | 0 | 0 | 0 | 0 | 0 | 0 | 0 | 0 | 0 | 0 | 0 | 0 | 0 | 0 | 0 | 0
Residential | HVAC | Envelope | Insulation | Yes | Residential | Manufactured | ResWx | Retro | Res-MHWx-2021P_v4 | Electrical Resistance_HZ2/3__Attic - R0 to R22 | Residential - ResWx-Retro | HVAC | 0 | Existing | 247.0925 | 272.8261 | 4450.8447 | 1259.7875 | 0.41647 | 25 | 0.19943 | 1 | 0 | 0 | 0 | 0 | 0 | 0 | 0 | 0 | 0 | 0 | 0 | 0 | 0 | 0 | 0 | 0 | 0 | 0 | 0 | 0 | 0 | 0 | 0 | 0 | 0 | 0 | 0 | 0 | 0 | 0 | 0 | 0 | 0 | 0 | 0 | 0 | 0 | 0 | 0 | 0 | 0 | 0 | 0 | 0 | 0 | 0 | 0 | 0 | 0 | 0 | 0 | 0 | 0 | 0 | 0 | 0 | 0 | 0 | 0 | 0 | 0 | 0 | 0 | 0 | 0 | 0 | 0 | 0 | 0 | 0 | 0 | 0 | 0 | 0 | 0 | 0 | 0 | 0 | 0 | 0 | 0 | 0 | 0 | 0 | 0 | 0 | 0 | 0 | 0 | 0 | 0 | 0 | 0 | 0 | 0 | 0 | 0 | 0 | 0 | 0 | 0 | 0 | 0 | 0 | 0 | 0 | 0 | 0 | 0 | 0 | 0 | 0 | 0 | 0 | 0 | 0 | 0 | 0 | 0 | 0 | 0 | 0
Residential | HVAC | Envelope | Insulation | Yes | Residential | Manufactured | ResWx | Retro | Res-MHWx-2021P_v4 | Heat Pump_HZ2/3__Attic - R0 to R30 | Residential - ResWx-Retro | HVAC | 0 | Existing | 345.3351 | 373.5207 | 5716.5872 | 1181.8519 | 0.59688 | 25 | 0.15355 | 1 | 0 | 0 | 0 | 0 | 0 | 0 | 0 | 0 | 0 | 0 | 0 | 0 | 0 | 0 | 0 | 0 | 0 | 0 | 0 | 0 | 0 | 0 | 0 | 0 | 0 | 0 | 0 | 0 | 0 | 0 | 0 | 0 | 0 | 0 | 0 | 0 | 0 | 0 | 0 | 0 | 0 | 0 | 0 | 0 | 0 | 0 | 0 | 0 | 0 | 0 | 0 | 0 | 0 | 0 | 0 | 0 | 0 | 0 | 0 | 0 | 0 | 0 | 0 | 0 | 0 | 0 | 0 | 0 | 0 | 0 | 0 | 0 | 0 | 0 | 0 | 0 | 0 | 0 | 0 | 0 | 0 | 0 | 0 | 0 | 0 | 0 | 0 | 0 | 0 | 0 | 0 | 0 | 0 | 0 | 0 | 0 | 0 | 0 | 0 | 0 | 0 | 0 | 0 | 0 | 0 | 0 | 0 | 0 | 0 | 0 | 0 | 0 | 0 | 0 | 0 | 0 | 0 | 0 | 0 | 0 | 0 | 0
Residential | HVAC | Envelope | Insulation | Yes | Residential | Manufactured | ResWx | Retro | Res-MHWx-2021P_v4 | Heat Pump_HZ1__Infiltration Reduction - CFM50 reduction | Residential - ResWx-Retro | HVAC | 0 | Existing | 400.1967 | 425.0324 | 807.4227 | 146.6965 | 0.047806 | 25 | 0.12498 | 1 | 0 | 0 | 0 | 0 | 0 | 0 | 0 | 0 | 0 | 0 | 0 | 0 | 0 | 0 | 0 | 0 | 0 | 0 | 0 | 0 | 0 | 0 | 0 | 0 | 0 | 0 | 0 | 0 | 0 | 0 | 0 | 0 | 0 | 0 | 0 | 0 | 0 | 0 | 0 | 0 | 0 | 0 | 0 | 0 | 0 | 0 | 0 | 0 | 0 | 0 | 0 | 0 | 0 | 0 | 0 | 0 | 0 | 0 | 0 | 0 | 0 | 0 | 0 | 0 | 0 | 0 | 0 | 0 | 0 | 0 | 0 | 0 | 0 | 0 | 0 | 0 | 0 | 0 | 0 | 0 | 0 | 0 | 0 | 0 | 0 | 0 | 0 | 0 | 0 | 0 | 0 | 0 | 0 | 0 | 0 | 0 | 0 | 0 | 0 | 0 | 0 | 0 | 0 | 0 | 0 | 0 | 0 | 0 | 0 | 0 | 0 | 0 | 0 | 0 | 0 | 0 | 0 | 0 | 0 | 0 | 0 | 0
Residential | HVAC | Envelope | Insulation | Yes | Residential | Manufactured | ResWx | Retro | Res-MHWx-2021P_v4 | Heat Pump_HZ2/3__Floor - R0 to R22 | Residential - ResWx-Retro | HVAC | 0 | Existing | 258.4627 | 286.6482 | 3114.5433 | 839.0463 | 0.42375 | 25 | 0.20008 | 1 | 0 | 0 | 0 | 0 | 0 | 0 | 0 | 0 | 0 | 0 | 0 | 0 | 0 | 0 | 0 | 0 | 0 | 0 | 0 | 0 | 0 | 0 | 0 | 0 | 0 | 0 | 0 | 0 | 0 | 0 | 0 | 0 | 0 | 0 | 0 | 0 | 0 | 0 | 0 | 0 | 0 | 0 | 0 | 0 | 0 | 0 | 0 | 0 | 0 | 0 | 0 | 0 | 0 | 0 | 0 | 0 | 0 | 0 | 0 | 0 | 0 | 0 | 0 | 0 | 0 | 0 | 0 | 0 | 0 | 0 | 0 | 0 | 0 | 0 | 0 | 0 | 0 | 0 | 0 | 0 | 0 | 0 | 0 | 0 | 0 | 0 | 0 | 0 | 0 | 0 | 0 | 0 | 0 | 0 | 0 | 0 | 0 | 0 | 0 | 0 | 0 | 0 | 0 | 0 | 0 | 0 | 0 | 0 | 0 | 0 | 0 | 0 | 0 | 0 | 0 | 0 | 0 | 0 | 0 | 0 | 0 | 0
Residential | HVAC | Envelope | Insulation | Yes | Residential | Manufactured | ResWx | Retro | Res-MHWx-2021P_v4 | Electrical Resistance_HZ1__Attic - R0 to R30 | Residential - ResWx-Retro | HVAC | 0 | Existing | 435.8834 | 460.93 | 5716.5872 | 957.7292 | 0.27489 | 25 | 0.11546 | 1 | 0 | 0 | 0 | 0 | 0 | 0 | 0 | 0 | 0 | 0 | 0 | 0 | 0 | 0 | 0 | 0 | 0 | 0 | 0 | 0 | 0 | 0 | 0 | 0 | 0 | 0 | 0 | 0 | 0 | 0 | 0 | 0 | 0 | 0 | 0 | 0 | 0 | 0 | 0 | 0 | 0 | 0 | 0 | 0 | 0 | 0 | 0 | 0 | 0 | 0 | 0 | 0 | 0 | 0 | 0 | 0 | 0 | 0 | 0 | 0 | 0 | 0 | 0 | 0 | 0 | 0 | 0 | 0 | 0 | 0 | 0 | 0 | 0 | 0 | 0 | 0 | 0 | 0 | 0 | 0 | 0 | 0 | 0 | 0 | 0 | 0 | 0 | 0 | 0 | 0 | 0 | 0 | 0 | 0 | 0 | 0 | 0 | 0 | 0 | 0 | 0 | 0 | 0 | 0 | 0 | 0 | 0 | 0 | 0 | 0 | 0 | 0 | 0 | 0 | 0 | 0 | 0 | 0 | 0 | 0 | 0 | 0
Residential | HVAC | Envelope | Insulation | Yes | Residential | Manufactured | ResWx | Retro | Res-MHWx-2021P_v4 | Electrical Resistance_HZ2/3__Floor - R11 to R22 | Residential - ResWx-Retro | HVAC | 0 | Existing | 397.9826 | 423.7162 | 3114.5433 | 567.6232 | 0.18765 | 25 | 0.12841 | 1 | 0 | 0 | 0 | 0 | 0 | 0 | 0 | 0 | 0 | 0 | 0 | 0 | 0 | 0 | 0 | 0 | 0 | 0 | 0 | 0 | 0 | 0 | 0 | 0 | 0 | 0 | 0 | 0 | 0 | 0 | 0 | 0 | 0 | 0 | 0 | 0 | 0 | 0 | 0 | 0 | 0 | 0 | 0 | 0 | 0 | 0 | 0 | 0 | 0 | 0 | 0 | 0 | 0 | 0 | 0 | 0 | 0 | 0 | 0 | 0 | 0 | 0 | 0 | 0 | 0 | 0 | 0 | 0 | 0 | 0 | 0 | 0 | 0 | 0 | 0 | 0 | 0 | 0 | 0 | 0 | 0 | 0 | 0 | 0 | 0 | 0 | 0 | 0 | 0 | 0 | 0 | 0 | 0 | 0 | 0 | 0 | 0 | 0 | 0 | 0 | 0 | 0 | 0 | 0 | 0 | 0 | 0 | 0 | 0 | 0 | 0 | 0 | 0 | 0 | 0 | 0 | 0 | 0 | 0 | 0 | 0 | 0
Residential | HVAC | Envelope | Insulation | Yes | Residential | Manufactured | ResWx | Retro | Res-MHWx-2021P_v4 | Heat Pump_HZ2/3__Attic - R0 to R22 | Residential - ResWx-Retro | HVAC | 0 | Existing | 384.6381 | 412.8236 | 4450.8447 | 832.5661 | 0.42048 | 25 | 0.13893 | 1 | 0 | 0 | 0 | 0 | 0 | 0 | 0 | 0 | 0 | 0 | 0 | 0 | 0 | 0 | 0 | 0 | 0 | 0 | 0 | 0 | 0 | 0 | 0 | 0 | 0 | 0 | 0 | 0 | 0 | 0 | 0 | 0 | 0 | 0 | 0 | 0 | 0 | 0 | 0 | 0 | 0 | 0 | 0 | 0 | 0 | 0 | 0 | 0 | 0 | 0 | 0 | 0 | 0 | 0 | 0 | 0 | 0 | 0 | 0 | 0 | 0 | 0 | 0 | 0 | 0 | 0 | 0 | 0 | 0 | 0 | 0 | 0 | 0 | 0 | 0 | 0 | 0 | 0 | 0 | 0 | 0 | 0 | 0 | 0 | 0 | 0 | 0 | 0 | 0 | 0 | 0 | 0 | 0 | 0 | 0 | 0 | 0 | 0 | 0 | 0 | 0 | 0 | 0 | 0 | 0 | 0 | 0 | 0 | 0 | 0 | 0 | 0 | 0 | 0 | 0 | 0 | 0 | 0 | 0 | 0 | 0 | 0
Residential | HVAC | Envelope | Insulation | Yes | Residential | Manufactured | ResWx | Retro | Res-MHWx-2021P_v4 | Electrical Resistance_HZ1__Attic - R0 to R22 | Residential - ResWx-Retro | HVAC | 0 | Existing | 465.3693 | 490.4159 | 4450.8447 | 700.8398 | 0.20116 | 25 | 0.10852 | 1 | 0 | 0 | 0 | 0 | 0 | 0 | 0 | 0 | 0 | 0 | 0 | 0 | 0 | 0 | 0 | 0 | 0 | 0 | 0 | 0 | 0 | 0 | 0 | 0 | 0 | 0 | 0 | 0 | 0 | 0 | 0 | 0 | 0 | 0 | 0 | 0 | 0 | 0 | 0 | 0 | 0 | 0 | 0 | 0 | 0 | 0 | 0 | 0 | 0 | 0 | 0 | 0 | 0 | 0 | 0 | 0 | 0 | 0 | 0 | 0 | 0 | 0 | 0 | 0 | 0 | 0 | 0 | 0 | 0 | 0 | 0 | 0 | 0 | 0 | 0 | 0 | 0 | 0 | 0 | 0 | 0 | 0 | 0 | 0 | 0 | 0 | 0 | 0 | 0 | 0 | 0 | 0 | 0 | 0 | 0 | 0 | 0 | 0 | 0 | 0 | 0 | 0 | 0 | 0 | 0 | 0 | 0 | 0 | 0 | 0 | 0 | 0 | 0 | 0 | 0 | 0 | 0 | 0 | 0 | 0 | 0 | 0
Residential | HVAC | Envelope | Insulation | Yes | Residential | Manufactured | ResWx | Retro | Res-MHWx-2021P_v4 | Heat Pump_HZ2/3__Infiltration Reduction - CFM50 reduction | Residential - ResWx-Retro | HVAC | 0 | Existing | 330.3456 | 358.5311 | 807.4227 | 173.9062 | 0.087829 | 25 | 0.15997 | 1 | 0 | 0 | 0 | 0 | 0 | 0 | 0 | 0 | 0 | 0 | 0 | 0 | 0 | 0 | 0 | 0 | 0 | 0 | 0 | 0 | 0 | 0 | 0 | 0 | 0 | 0 | 0 | 0 | 0 | 0 | 0 | 0 | 0 | 0 | 0 | 0 | 0 | 0 | 0 | 0 | 0 | 0 | 0 | 0 | 0 | 0 | 0 | 0 | 0 | 0 | 0 | 0 | 0 | 0 | 0 | 0 | 0 | 0 | 0 | 0 | 0 | 0 | 0 | 0 | 0 | 0 | 0 | 0 | 0 | 0 | 0 | 0 | 0 | 0 | 0 | 0 | 0 | 0 | 0 | 0 | 0 | 0 | 0 | 0 | 0 | 0 | 0 | 0 | 0 | 0 | 0 | 0 | 0 | 0 | 0 | 0 | 0 | 0 | 0 | 0 | 0 | 0 | 0 | 0 | 0 | 0 | 0 | 0 | 0 | 0 | 0 | 0 | 0 | 0 | 0 | 0 | 0 | 0 | 0 | 0 | 0 | 0
Residential | HVAC | Envelope | Insulation | Yes | Residential | Manufactured | ResWx | Retro | Res-MHWx-2021P_v4 | Electrical Resistance_HZ2/3__Attic - R11 to R30 | Residential - ResWx-Retro | HVAC | 0 | Existing | 323.4047 | 349.1384 | 3976.1912 | 879.4487 | 0.29074 | 25 | 0.15584 | 1 | 0 | 0 | 0 | 0 | 0 | 0 | 0 | 0 | 0 | 0 | 0 | 0 | 0 | 0 | 0 | 0 | 0 | 0 | 0 | 0 | 0 | 0 | 0 | 0 | 0 | 0 | 0 | 0 | 0 | 0 | 0 | 0 | 0 | 0 | 0 | 0 | 0 | 0 | 0 | 0 | 0 | 0 | 0 | 0 | 0 | 0 | 0 | 0 | 0 | 0 | 0 | 0 | 0 | 0 | 0 | 0 | 0 | 0 | 0 | 0 | 0 | 0 | 0 | 0 | 0 | 0 | 0 | 0 | 0 | 0 | 0 | 0 | 0 | 0 | 0 | 0 | 0 | 0 | 0 | 0 | 0 | 0 | 0 | 0 | 0 | 0 | 0 | 0 | 0 | 0 | 0 | 0 | 0 | 0 | 0 | 0 | 0 | 0 | 0 | 0 | 0 | 0 | 0 | 0 | 0 | 0 | 0 | 0 | 0 | 0 | 0 | 0 | 0 | 0 | 0 | 0 | 0 | 0 | 0 | 0 | 0 | 0
Residential | HVAC | Envelope | Insulation | Yes | Residential | Manufactured | ResWx | Retro | Res-MHWx-2021P_v4 | Electrical Resistance_HZ1__Floor - R11 to R22 | Residential - ResWx-Retro | HVAC | 0 | Existing | 703.3297 | 728.3763 | 3114.5433 | 330.2018 | 0.094775 | 25 | 0.073066 | 1 | 0 | 0 | 0 | 0 | 0 | 0 | 0 | 0 | 0 | 0 | 0 | 0 | 0 | 0 | 0 | 0 | 0 | 0 | 0 | 0 | 0 | 0 | 0 | 0 | 0 | 0 | 0 | 0 | 0 | 0 | 0 | 0 | 0 | 0 | 0 | 0 | 0 | 0 | 0 | 0 | 0 | 0 | 0 | 0 | 0 | 0 | 0 | 0 | 0 | 0 | 0 | 0 | 0 | 0 | 0 | 0 | 0 | 0 | 0 | 0 | 0 | 0 | 0 | 0 | 0 | 0 | 0 | 0 | 0 | 0 | 0 | 0 | 0 | 0 | 0 | 0 | 0 | 0 | 0 | 0 | 0 | 0 | 0 | 0 | 0 | 0 | 0 | 0 | 0 | 0 | 0 | 0 | 0 | 0 | 0 | 0 | 0 | 0 | 0 | 0 | 0 | 0 | 0 | 0 | 0 | 0 | 0 | 0 | 0 | 0 | 0 | 0 | 0 | 0 | 0 | 0 | 0 | 0 | 0 | 0 | 0 | 0
Residential | HVAC | Envelope | Insulation | Yes | Residential | Manufactured | ResWx | Retro | Res-MHWx-2021P_v4 | Heat Pump_HZ1__Attic - R0 to R30 | Residential - ResWx-Retro | HVAC | 0 | Existing | 540.7876 | 565.6233 | 5716.5872 | 780.4595 | 0.25434 | 25 | 0.093918 | 1 | 0 | 0 | 0 | 0 | 0 | 0 | 0 | 0 | 0 | 0 | 0 | 0 | 0 | 0 | 0 | 0 | 0 | 0 | 0 | 0 | 0 | 0 | 0 | 0 | 0 | 0 | 0 | 0 | 0 | 0 | 0 | 0 | 0 | 0 | 0 | 0 | 0 | 0 | 0 | 0 | 0 | 0 | 0 | 0 | 0 | 0 | 0 | 0 | 0 | 0 | 0 | 0 | 0 | 0 | 0 | 0 | 0 | 0 | 0 | 0 | 0 | 0 | 0 | 0 | 0 | 0 | 0 | 0 | 0 | 0 | 0 | 0 | 0 | 0 | 0 | 0 | 0 | 0 | 0 | 0 | 0 | 0 | 0 | 0 | 0 | 0 | 0 | 0 | 0 | 0 | 0 | 0 | 0 | 0 | 0 | 0 | 0 | 0 | 0 | 0 | 0 | 0 | 0 | 0 | 0 | 0 | 0 | 0 | 0 | 0 | 0 | 0 | 0 | 0 | 0 | 0 | 0 | 0 | 0 | 0 | 0 | 0
Residential | HVAC | Envelope | Insulation | Yes | Residential | Manufactured | ResWx | Retro | Res-MHWx-2021P_v4 | Heat Pump_HZ1__Attic - R0 to R22 | Residential - ResWx-Retro | HVAC | 0 | Existing | 582.1137 | 606.9495 | 4450.8447 | 566.2794 | 0.18454 | 25 | 0.087523 | 1 | 0 | 0 | 0 | 0 | 0 | 0 | 0 | 0 | 0 | 0 | 0 | 0 | 0 | 0 | 0 | 0 | 0 | 0 | 0 | 0 | 0 | 0 | 0 | 0 | 0 | 0 | 0 | 0 | 0 | 0 | 0 | 0 | 0 | 0 | 0 | 0 | 0 | 0 | 0 | 0 | 0 | 0 | 0 | 0 | 0 | 0 | 0 | 0 | 0 | 0 | 0 | 0 | 0 | 0 | 0 | 0 | 0 | 0 | 0 | 0 | 0 | 0 | 0 | 0 | 0 | 0 | 0 | 0 | 0 | 0 | 0 | 0 | 0 | 0 | 0 | 0 | 0 | 0 | 0 | 0 | 0 | 0 | 0 | 0 | 0 | 0 | 0 | 0 | 0 | 0 | 0 | 0 | 0 | 0 | 0 | 0 | 0 | 0 | 0 | 0 | 0 | 0 | 0 | 0 | 0 | 0 | 0 | 0 | 0 | 0 | 0 | 0 | 0 | 0 | 0 | 0 | 0 | 0 | 0 | 0 | 0 | 0
Residential | HVAC | Envelope | Insulation | Yes | Residential | Manufactured | ResWx | Retro | Res-MHWx-2021P_v4 | Heat Pump_HZ1__Floor - R0 to R22 | Residential - ResWx-Retro | HVAC | 0 | Existing | 892.2874 | 917.1231 | 3114.5433 | 262.2452 | 0.085461 | 25 | 0.057922 | 1 | 0 | 0 | 0 | 0 | 0 | 0 | 0 | 0 | 0 | 0 | 0 | 0 | 0 | 0 | 0 | 0 | 0 | 0 | 0 | 0 | 0 | 0 | 0 | 0 | 0 | 0 | 0 | 0 | 0 | 0 | 0 | 0 | 0 | 0 | 0 | 0 | 0 | 0 | 0 | 0 | 0 | 0 | 0 | 0 | 0 | 0 | 0 | 0 | 0 | 0 | 0 | 0 | 0 | 0 | 0 | 0 | 0 | 0 | 0 | 0 | 0 | 0 | 0 | 0 | 0 | 0 | 0 | 0 | 0 | 0 | 0 | 0 | 0 | 0 | 0 | 0 | 0 | 0 | 0 | 0 | 0 | 0 | 0 | 0 | 0 | 0 | 0 | 0 | 0 | 0 | 0 | 0 | 0 | 0 | 0 | 0 | 0 | 0 | 0 | 0 | 0 | 0 | 0 | 0 | 0 | 0 | 0 | 0 | 0 | 0 | 0 | 0 | 0 | 0 | 0 | 0 | 0 | 0 | 0 | 0 | 0 | 0
Residential | HVAC | Envelope | Insulation | Yes | Residential | Manufactured | ResWx | Retro | Res-MHWx-2021P_v4 | Electrical Resistance_HZ1__Attic - R11 to R30 | Residential - ResWx-Retro | HVAC | 0 | Existing | 568.9511 | 593.9977 | 3976.1912 | 516.9201 | 0.14837 | 25 | 0.089596 | 1 | 0 | 0 | 0 | 0 | 0 | 0 | 0 | 0 | 0 | 0 | 0 | 0 | 0 | 0 | 0 | 0 | 0 | 0 | 0 | 0 | 0 | 0 | 0 | 0 | 0 | 0 | 0 | 0 | 0 | 0 | 0 | 0 | 0 | 0 | 0 | 0 | 0 | 0 | 0 | 0 | 0 | 0 | 0 | 0 | 0 | 0 | 0 | 0 | 0 | 0 | 0 | 0 | 0 | 0 | 0 | 0 | 0 | 0 | 0 | 0 | 0 | 0 | 0 | 0 | 0 | 0 | 0 | 0 | 0 | 0 | 0 | 0 | 0 | 0 | 0 | 0 | 0 | 0 | 0 | 0 | 0 | 0 | 0 | 0 | 0 | 0 | 0 | 0 | 0 | 0 | 0 | 0 | 0 | 0 | 0 | 0 | 0 | 0 | 0 | 0 | 0 | 0 | 0 | 0 | 0 | 0 | 0 | 0 | 0 | 0 | 0 | 0 | 0 | 0 | 0 | 0 | 0 | 0 | 0 | 0 | 0 | 0
Residential | HVAC | Envelope | Insulation | Yes | Residential | Manufactured | ResWx | Retro | Res-MHWx-2021P_v4 | Heat Pump_HZ2/3__Floor - R11 to R22 | Residential - ResWx-Retro | HVAC | 0 | Existing | 613.394 | 641.5795 | 3114.5433 | 374.8735 | 0.18933 | 25 | 0.089393 | 1 | 0 | 0 | 0 | 0 | 0 | 0 | 0 | 0 | 0 | 0 | 0 | 0 | 0 | 0 | 0 | 0 | 0 | 0 | 0 | 0 | 0 | 0 | 0 | 0 | 0 | 0 | 0 | 0 | 0 | 0 | 0 | 0 | 0 | 0 | 0 | 0 | 0 | 0 | 0 | 0 | 0 | 0 | 0 | 0 | 0 | 0 | 0 | 0 | 0 | 0 | 0 | 0 | 0 | 0 | 0 | 0 | 0 | 0 | 0 | 0 | 0 | 0 | 0 | 0 | 0 | 0 | 0 | 0 | 0 | 0 | 0 | 0 | 0 | 0 | 0 | 0 | 0 | 0 | 0 | 0 | 0 | 0 | 0 | 0 | 0 | 0 | 0 | 0 | 0 | 0 | 0 | 0 | 0 | 0 | 0 | 0 | 0 | 0 | 0 | 0 | 0 | 0 | 0 | 0 | 0 | 0 | 0 | 0 | 0 | 0 | 0 | 0 | 0 | 0 | 0 | 0 | 0 | 0 | 0 | 0 | 0 | 0
Residential | HVAC | Envelope | Insulation | Yes | Residential | Manufactured | ResWx | Retro | Res-MHWx-2021P_v4 | Heat Pump_HZ2/3__Attic - R11 to R30 | Residential - ResWx-Retro | HVAC | 0 | Existing | 1585.7459 | 1613.9315 | 3976.1912 | 190.2493 | 0.096083 | 25 | 0.035536 | 1 | 0 | 0 | 0 | 0 | 0 | 0 | 0 | 0 | 0 | 0 | 0 | 0 | 0 | 0 | 0 | 0 | 0 | 0 | 0 | 0 | 0 | 0 | 0 | 0 | 0 | 0 | 0 | 0 | 0 | 0 | 0 | 0 | 0 | 0 | 0 | 0 | 0 | 0 | 0 | 0 | 0 | 0 | 0 | 0 | 0 | 0 | 0 | 0 | 0 | 0 | 0 | 0 | 0 | 0 | 0 | 0 | 0 | 0 | 0 | 0 | 0 | 0 | 0 | 0 | 0 | 0 | 0 | 0 | 0 | 0 | 0 | 0 | 0 | 0 | 0 | 0 | 0 | 0 | 0 | 0 | 0 | 0 | 0 | 0 | 0 | 0 | 0 | 0 | 0 | 0 | 0 | 0 | 0 | 0 | 0 | 0 | 0 | 0 | 0 | 0 | 0 | 0 | 0 | 0 | 0 | 0 | 0 | 0 | 0 | 0 | 0 | 0 | 0 | 0 | 0 | 0 | 0 | 0 | 0 | 0 | 0 | 0
Residential | HVAC | Envelope | Insulation | Yes | Residential | Manufactured | ResWx | Retro | Res-MHWx-2021P_v4 | Heat Pump_HZ1__Attic - R11 to R30 | Residential - ResWx-Retro | HVAC | 0 | Existing | 2419.1449 | 2443.9807 | 3976.1912 | 125.6349 | 0.040942 | 25 | 0.021736 | 1 | 0 | 0 | 0 | 0 | 0 | 0 | 0 | 0 | 0 | 0 | 0 | 0 | 0 | 0 | 0 | 0 | 0 | 0 | 0 | 0 | 0 | 0 | 0 | 0 | 0 | 0 | 0 | 0 | 0 | 0 | 0 | 0 | 0 | 0 | 0 | 0 | 0 | 0 | 0 | 0 | 0 | 0 | 0 | 0 | 0 | 0 | 0 | 0 | 0 | 0 | 0 | 0 | 0 | 0 | 0 | 0 | 0 | 0 | 0 | 0 | 0 | 0 | 0 | 0 | 0 | 0 | 0 | 0 | 0 | 0 | 0 | 0 | 0 | 0 | 0 | 0 | 0 | 0 | 0 | 0 | 0 | 0 | 0 | 0 | 0 | 0 | 0 | 0 | 0 | 0 | 0 | 0 | 0 | 0 | 0 | 0 | 0 | 0 | 0 | 0 | 0 | 0 | 0 | 0 | 0 | 0 | 0 | 0 | 0 | 0 | 0 | 0 | 0 | 0 | 0 | 0 | 0 | 0 | 0 | 0 | 0 | 0
Residential | HVAC | Envelope | Insulation | Yes | Residential | Manufactured | ResWx | Retro | Res-MHWx-2021P_v4 | Heat Pump_HZ1__Floor - R11 to R22 | Residential - ResWx-Retro | HVAC | 0 | Existing | 2027.8802 | 2052.7159 | 3114.5433 | 117.1673 | 0.038183 | 25 | 0.025879 | 1 | 0 | 0 | 0 | 0 | 0 | 0 | 0 | 0 | 0 | 0 | 0 | 0 | 0 | 0 | 0 | 0 | 0 | 0 | 0 | 0 | 0 | 0 | 0 | 0 | 0 | 0 | 0 | 0 | 0 | 0 | 0 | 0 | 0 | 0 | 0 | 0 | 0 | 0 | 0 | 0 | 0 | 0 | 0 | 0 | 0 | 0 | 0 | 0 | 0 | 0 | 0 | 0 | 0 | 0 | 0 | 0 | 0 | 0 | 0 | 0 | 0 | 0 | 0 | 0 | 0 | 0 | 0 | 0 | 0 | 0 | 0 | 0 | 0 | 0 | 0 | 0 | 0 | 0 | 0 | 0 | 0 | 0 | 0 | 0 | 0 | 0 | 0 | 0 | 0 | 0 | 0 | 0 | 0 | 0 | 0 | 0 | 0 | 0 | 0 | 0 | 0 | 0 | 0 | 0 | 0 | 0 | 0 | 0 | 0 | 0 | 0 | 0 | 0 | 0 | 0 | 0 | 0 | 0 | 0 | 0 | 0 | 0
Residential | Food Preparation | Cooking | N/A | No | Residential | Single Family | Microwave | New | Res-Microwave-2021P_v2 | Microwave Top Tier | Residential - Microwave-New | Food Preparation | 0 | New | 39.564 | 64.167 | 4.8034 | 9.6256 | 0.00095863 | 11 | 0.8892 | 0 | 0 | 0 | 0 | 0 | 0 | 0 | 0 | 0 | 0 | 0 | 0 | 0 | 0 | 0 | 0 | 0 | 0 | 0 | 0 | 0 | 0 | 0 | 0 | 0 | 0 | 0 | 0 | 0 | 0 | 0 | 0 | 0 | 0 | 0 | 0 | 0 | 0 | 0 | 0 | 0 | 0 | 0 | 0 | 0 | 0 | 0 | 0 | 0 | 0 | 0 | 0 | 0 | 0 | 0 | 0 | 0 | 0 | 0 | 0 | 0 | 0 | 0 | 0 | 0 | 0 | 0 | 0 | 0 | 0 | 0 | 0 | 0 | 0 | 0 | 0 | 0 | 0 | 0 | 0 | 0 | 0 | 0 | 0 | 0 | 0 | 0 | 0 | 0 | 0 | 0 | 0 | 0 | 0 | 0 | 0 | 0 | 0 | 0 | 0 | 0 | 0 | 0 | 0 | 0 | 0 | 0 | 0 | 0 | 0 | 0 | 0 | 0 | 0 | 0 | 0 | 0 | 0 | 0 | 0 | 0 | 0 | 0
Residential | Food Preparation | Cooking | N/A | No | Residential | Multifamily - Low Rise | Microwave | New | Res-Microwave-2021P_v2 | Microwave Top Tier | Residential - Microwave-New | Food Preparation | 0 | New | 39.564 | 64.167 | 4.8034 | 9.6256 | 0.00095863 | 11 | 0.8892 | 0 | 0 | 0 | 0 | 0 | 0 | 0 | 0 | 0 | 0 | 0 | 0 | 0 | 0 | 0 | 0 | 0 | 0 | 0 | 0 | 0 | 0 | 0 | 0 | 0 | 0 | 0 | 0 | 0 | 0 | 0 | 0 | 0 | 0 | 0 | 0 | 0 | 0 | 0 | 0 | 0 | 0 | 0 | 0 | 0 | 0 | 0 | 0 | 0 | 0 | 0 | 0 | 0 | 0 | 0 | 0 | 0 | 0 | 0 | 0 | 0 | 0 | 0 | 0 | 0 | 0 | 0 | 0 | 0 | 0 | 0 | 0 | 0 | 0 | 0 | 0 | 0 | 0 | 0 | 0 | 0 | 0 | 0 | 0 | 0 | 0 | 0 | 0 | 0 | 0 | 0 | 0 | 0 | 0 | 0 | 0 | 0 | 0 | 0 | 0 | 0 | 0 | 0 | 0 | 0 | 0 | 0 | 0 | 0 | 0 | 0 | 0 | 0 | 0 | 0 | 0 | 0 | 0 | 0 | 0 | 0 | 0 | 0
Residential | Food Preparation | Cooking | N/A | No | Residential | Multifamily - High Rise | Microwave | New | Res-Microwave-2021P_v2 | Microwave Top Tier | Residential - Microwave-New | Food Preparation | 0 | New | 39.564 | 64.167 | 4.8034 | 9.6256 | 0.00095863 | 11 | 0.8892 | 0 | 0 | 0 | 0 | 0 | 0 | 0 | 0 | 0 | 0 | 0 | 0 | 0 | 0 | 0 | 0 | 0 | 0 | 0 | 0 | 0 | 0 | 0 | 0 | 0 | 0 | 0 | 0 | 0 | 0 | 0 | 0 | 0 | 0 | 0 | 0 | 0 | 0 | 0 | 0 | 0 | 0 | 0 | 0 | 0 | 0 | 0 | 0 | 0 | 0 | 0 | 0 | 0 | 0 | 0 | 0 | 0 | 0 | 0 | 0 | 0 | 0 | 0 | 0 | 0 | 0 | 0 | 0 | 0 | 0 | 0 | 0 | 0 | 0 | 0 | 0 | 0 | 0 | 0 | 0 | 0 | 0 | 0 | 0 | 0 | 0 | 0 | 0 | 0 | 0 | 0 | 0 | 0 | 0 | 0 | 0 | 0 | 0 | 0 | 0 | 0 | 0 | 0 | 0 | 0 | 0 | 0 | 0 | 0 | 0 | 0 | 0 | 0 | 0 | 0 | 0 | 0 | 0 | 0 | 0 | 0 | 0 | 0
Residential | Food Preparation | Cooking | N/A | No | Residential | Manufactured | Microwave | New | Res-Microwave-2021P_v2 | Microwave Top Tier | Residential - Microwave-New | Food Preparation | 0 | New | 39.564 | 64.167 | 4.8034 | 9.6256 | 0.00095863 | 11 | 0.8892 | 0 | 0 | 0 | 0 | 0 | 0 | 0 | 0 | 0 | 0 | 0 | 0 | 0 | 0 | 0 | 0 | 0 | 0 | 0 | 0 | 0 | 0 | 0 | 0 | 0 | 0 | 0 | 0 | 0 | 0 | 0 | 0 | 0 | 0 | 0 | 0 | 0 | 0 | 0 | 0 | 0 | 0 | 0 | 0 | 0 | 0 | 0 | 0 | 0 | 0 | 0 | 0 | 0 | 0 | 0 | 0 | 0 | 0 | 0 | 0 | 0 | 0 | 0 | 0 | 0 | 0 | 0 | 0 | 0 | 0 | 0 | 0 | 0 | 0 | 0 | 0 | 0 | 0 | 0 | 0 | 0 | 0 | 0 | 0 | 0 | 0 | 0 | 0 | 0 | 0 | 0 | 0 | 0 | 0 | 0 | 0 | 0 | 0 | 0 | 0 | 0 | 0 | 0 | 0 | 0 | 0 | 0 | 0 | 0 | 0 | 0 | 0 | 0 | 0 | 0 | 0 | 0 | 0 | 0 | 0 | 0 | 0 | 0
Residential | Food Preparation | Cooking | N/A | No | Residential | Single Family | Microwave | NR | Res-Microwave-2021P_v2 | Microwave Top Tier | Residential - Microwave-NR | Food Preparation | 0 | Existing | 39.564 | 64.167 | 4.8034 | 9.6256 | 0.00095863 | 11 | 0.8892 | 0 | 0 | 0 | 0 | 0 | 0 | 0 | 0 | 0 | 0 | 0 | 0 | 0 | 0 | 0 | 0 | 0 | 0 | 0 | 0 | 0 | 0 | 0 | 0 | 0 | 0 | 0 | 0 | 0 | 0 | 0 | 0 | 0 | 0 | 0 | 0 | 0 | 0 | 0 | 0 | 0 | 0 | 0 | 0 | 0 | 0 | 0 | 0 | 0 | 0 | 0 | 0 | 0 | 0 | 0 | 0 | 0 | 0 | 0 | 0 | 0 | 0 | 0 | 0 | 0 | 0 | 0 | 0 | 0 | 0 | 0 | 0 | 0 | 0 | 0 | 0 | 0 | 0 | 0 | 0 | 0 | 0 | 0 | 0 | 0 | 0 | 0 | 0 | 0 | 0 | 0 | 0 | 0 | 0 | 0 | 0 | 0 | 0 | 0 | 0 | 0 | 0 | 0 | 0 | 0 | 0 | 0 | 0 | 0 | 0 | 0 | 0 | 0 | 0 | 0 | 0 | 0 | 0 | 0 | 0 | 0 | 0 | 0
Residential | Food Preparation | Cooking | N/A | No | Residential | Multifamily - Low Rise | Microwave | NR | Res-Microwave-2021P_v2 | Microwave Top Tier | Residential - Microwave-NR | Food Preparation | 0 | Existing | 39.564 | 64.167 | 4.8034 | 9.6256 | 0.00095863 | 11 | 0.8892 | 0 | 0 | 0 | 0 | 0 | 0 | 0 | 0 | 0 | 0 | 0 | 0 | 0 | 0 | 0 | 0 | 0 | 0 | 0 | 0 | 0 | 0 | 0 | 0 | 0 | 0 | 0 | 0 | 0 | 0 | 0 | 0 | 0 | 0 | 0 | 0 | 0 | 0 | 0 | 0 | 0 | 0 | 0 | 0 | 0 | 0 | 0 | 0 | 0 | 0 | 0 | 0 | 0 | 0 | 0 | 0 | 0 | 0 | 0 | 0 | 0 | 0 | 0 | 0 | 0 | 0 | 0 | 0 | 0 | 0 | 0 | 0 | 0 | 0 | 0 | 0 | 0 | 0 | 0 | 0 | 0 | 0 | 0 | 0 | 0 | 0 | 0 | 0 | 0 | 0 | 0 | 0 | 0 | 0 | 0 | 0 | 0 | 0 | 0 | 0 | 0 | 0 | 0 | 0 | 0 | 0 | 0 | 0 | 0 | 0 | 0 | 0 | 0 | 0 | 0 | 0 | 0 | 0 | 0 | 0 | 0 | 0 | 0
Residential | Food Preparation | Cooking | N/A | No | Residential | Multifamily - High Rise | Microwave | NR | Res-Microwave-2021P_v2 | Microwave Top Tier | Residential - Microwave-NR | Food Preparation | 0 | Existing | 39.564 | 64.167 | 4.8034 | 9.6256 | 0.00095863 | 11 | 0.8892 | 0 | 0 | 0 | 0 | 0 | 0 | 0 | 0 | 0 | 0 | 0 | 0 | 0 | 0 | 0 | 0 | 0 | 0 | 0 | 0 | 0 | 0 | 0 | 0 | 0 | 0 | 0 | 0 | 0 | 0 | 0 | 0 | 0 | 0 | 0 | 0 | 0 | 0 | 0 | 0 | 0 | 0 | 0 | 0 | 0 | 0 | 0 | 0 | 0 | 0 | 0 | 0 | 0 | 0 | 0 | 0 | 0 | 0 | 0 | 0 | 0 | 0 | 0 | 0 | 0 | 0 | 0 | 0 | 0 | 0 | 0 | 0 | 0 | 0 | 0 | 0 | 0 | 0 | 0 | 0 | 0 | 0 | 0 | 0 | 0 | 0 | 0 | 0 | 0 | 0 | 0 | 0 | 0 | 0 | 0 | 0 | 0 | 0 | 0 | 0 | 0 | 0 | 0 | 0 | 0 | 0 | 0 | 0 | 0 | 0 | 0 | 0 | 0 | 0 | 0 | 0 | 0 | 0 | 0 | 0 | 0 | 0 | 0
Residential | Food Preparation | Cooking | N/A | No | Residential | Manufactured | Microwave | NR | Res-Microwave-2021P_v2 | Microwave Top Tier | Residential - Microwave-NR | Food Preparation | 0 | Existing | 39.564 | 64.167 | 4.8034 | 9.6256 | 0.00095863 | 11 | 0.8892 | 0 | 0 | 0 | 0 | 0 | 0 | 0 | 0 | 0 | 0 | 0 | 0 | 0 | 0 | 0 | 0 | 0 | 0 | 0 | 0 | 0 | 0 | 0 | 0 | 0 | 0 | 0 | 0 | 0 | 0 | 0 | 0 | 0 | 0 | 0 | 0 | 0 | 0 | 0 | 0 | 0 | 0 | 0 | 0 | 0 | 0 | 0 | 0 | 0 | 0 | 0 | 0 | 0 | 0 | 0 | 0 | 0 | 0 | 0 | 0 | 0 | 0 | 0 | 0 | 0 | 0 | 0 | 0 | 0 | 0 | 0 | 0 | 0 | 0 | 0 | 0 | 0 | 0 | 0 | 0 | 0 | 0 | 0 | 0 | 0 | 0 | 0 | 0 | 0 | 0 | 0 | 0 | 0 | 0 | 0 | 0 | 0 | 0 | 0 | 0 | 0 | 0 | 0 | 0 | 0 | 0 | 0 | 0 | 0 | 0 | 0 | 0 | 0 | 0 | 0 | 0 | 0 | 0 | 0 | 0 | 0 | 0 | 0
Residential | Electronics | Computer Technologies | N/A | No | Residential | Single Family | Computer | New | Res-Monitors-2021P_v2 | ENERGY STAR V8.0 Monitor | Residential - Computer-New | Electronics | 0 | New | 469.7024 | 438.8568 | 8.5462 | 4.7078 | 0.00073063 | 5 | 0.11534 | 0 | 0 | 0 | 0 | 0 | 0 | 0 | 0 | 0 | 0 | 0 | 0 | 0 | 0 | 0 | 0 | 0 | 0 | 0 | 0 | 0 | 0 | 0 | 0 | 0 | 0 | 0 | 0 | 0 | 0 | 0 | 0 | 0 | 0 | 0 | 0 | 0 | 0 | 0 | 0 | 0 | 0 | 0 | 0 | 0 | 0 | 0 | 0 | 0 | 0 | 0 | 0 | 0 | 0 | 0 | 0 | 0 | 0 | 0 | 0 | 0 | 0 | 0 | 0 | 0 | 0 | 0 | 0 | 0 | 0 | 0 | 0 | 0 | 0 | 0 | 0 | 0 | 0 | 0 | 0 | 0 | 0 | 0 | 0 | 0 | 0 | 0 | 0 | 0 | 0 | 0 | 0 | 0 | 0 | 0 | 0 | 0 | 0 | 0 | 0 | 0 | 0 | 0 | 0 | 0 | 0 | 0 | 0 | 0 | 0 | 0 | 0 | 0 | 0 | 0 | 0 | 0 | 0 | 0 | 0 | 0 | 0 | 0
Residential | Electronics | Computer Technologies | N/A | No | Residential | Multifamily - Low Rise | Computer | New | Res-Monitors-2021P_v2 | ENERGY STAR V8.0 Monitor | Residential - Computer-New | Electronics | 0 | New | 469.7024 | 438.8568 | 8.5462 | 4.7078 | 0.00073063 | 5 | 0.11534 | 0 | 0 | 0 | 0 | 0 | 0 | 0 | 0 | 0 | 0 | 0 | 0 | 0 | 0 | 0 | 0 | 0 | 0 | 0 | 0 | 0 | 0 | 0 | 0 | 0 | 0 | 0 | 0 | 0 | 0 | 0 | 0 | 0 | 0 | 0 | 0 | 0 | 0 | 0 | 0 | 0 | 0 | 0 | 0 | 0 | 0 | 0 | 0 | 0 | 0 | 0 | 0 | 0 | 0 | 0 | 0 | 0 | 0 | 0 | 0 | 0 | 0 | 0 | 0 | 0 | 0 | 0 | 0 | 0 | 0 | 0 | 0 | 0 | 0 | 0 | 0 | 0 | 0 | 0 | 0 | 0 | 0 | 0 | 0 | 0 | 0 | 0 | 0 | 0 | 0 | 0 | 0 | 0 | 0 | 0 | 0 | 0 | 0 | 0 | 0 | 0 | 0 | 0 | 0 | 0 | 0 | 0 | 0 | 0 | 0 | 0 | 0 | 0 | 0 | 0 | 0 | 0 | 0 | 0 | 0 | 0 | 0 | 0
Residential | Electronics | Computer Technologies | N/A | No | Residential | Multifamily - High Rise | Computer | New | Res-Monitors-2021P_v2 | ENERGY STAR V8.0 Monitor | Residential - Computer-New | Electronics | 0 | New | 469.7025 | 438.8568 | 8.5462 | 4.7078 | 0.00073063 | 5 | 0.11534 | 0 | 0 | 0 | 0 | 0 | 0 | 0 | 0 | 0 | 0 | 0 | 0 | 0 | 0 | 0 | 0 | 0 | 0 | 0 | 0 | 0 | 0 | 0 | 0 | 0 | 0 | 0 | 0 | 0 | 0 | 0 | 0 | 0 | 0 | 0 | 0 | 0 | 0 | 0 | 0 | 0 | 0 | 0 | 0 | 0 | 0 | 0 | 0 | 0 | 0 | 0 | 0 | 0 | 0 | 0 | 0 | 0 | 0 | 0 | 0 | 0 | 0 | 0 | 0 | 0 | 0 | 0 | 0 | 0 | 0 | 0 | 0 | 0 | 0 | 0 | 0 | 0 | 0 | 0 | 0 | 0 | 0 | 0 | 0 | 0 | 0 | 0 | 0 | 0 | 0 | 0 | 0 | 0 | 0 | 0 | 0 | 0 | 0 | 0 | 0 | 0 | 0 | 0 | 0 | 0 | 0 | 0 | 0 | 0 | 0 | 0 | 0 | 0 | 0 | 0 | 0 | 0 | 0 | 0 | 0 | 0 | 0 | 0
Residential | Electronics | Computer Technologies | N/A | No | Residential | Manufactured | Computer | New | Res-Monitors-2021P_v2 | ENERGY STAR V8.0 Monitor | Residential - Computer-New | Electronics | 0 | New | 469.7024 | 438.8568 | 8.5462 | 4.7078 | 0.00073063 | 5 | 0.11534 | 0 | 0 | 0 | 0 | 0 | 0 | 0 | 0 | 0 | 0 | 0 | 0 | 0 | 0 | 0 | 0 | 0 | 0 | 0 | 0 | 0 | 0 | 0 | 0 | 0 | 0 | 0 | 0 | 0 | 0 | 0 | 0 | 0 | 0 | 0 | 0 | 0 | 0 | 0 | 0 | 0 | 0 | 0 | 0 | 0 | 0 | 0 | 0 | 0 | 0 | 0 | 0 | 0 | 0 | 0 | 0 | 0 | 0 | 0 | 0 | 0 | 0 | 0 | 0 | 0 | 0 | 0 | 0 | 0 | 0 | 0 | 0 | 0 | 0 | 0 | 0 | 0 | 0 | 0 | 0 | 0 | 0 | 0 | 0 | 0 | 0 | 0 | 0 | 0 | 0 | 0 | 0 | 0 | 0 | 0 | 0 | 0 | 0 | 0 | 0 | 0 | 0 | 0 | 0 | 0 | 0 | 0 | 0 | 0 | 0 | 0 | 0 | 0 | 0 | 0 | 0 | 0 | 0 | 0 | 0 | 0 | 0 | 0
Residential | Electronics | Computer Technologies | N/A | No | Residential | Single Family | Computer | NR | Res-Monitors-2021P_v2 | ENERGY STAR V8.0 Monitor | Residential - Computer-NR | Electronics | 0 | Existing | 469.7025 | 438.8568 | 8.5462 | 4.7078 | 0.00073063 | 5 | 0.11534 | 0 | 0 | 0 | 0 | 0 | 0 | 0 | 0 | 0 | 0 | 0 | 0 | 0 | 0 | 0 | 0 | 0 | 0 | 0 | 0 | 0 | 0 | 0 | 0 | 0 | 0 | 0 | 0 | 0 | 0 | 0 | 0 | 0 | 0 | 0 | 0 | 0 | 0 | 0 | 0 | 0 | 0 | 0 | 0 | 0 | 0 | 0 | 0 | 0 | 0 | 0 | 0 | 0 | 0 | 0 | 0 | 0 | 0 | 0 | 0 | 0 | 0 | 0 | 0 | 0 | 0 | 0 | 0 | 0 | 0 | 0 | 0 | 0 | 0 | 0 | 0 | 0 | 0 | 0 | 0 | 0 | 0 | 0 | 0 | 0 | 0 | 0 | 0 | 0 | 0 | 0 | 0 | 0 | 0 | 0 | 0 | 0 | 0 | 0 | 0 | 0 | 0 | 0 | 0 | 0 | 0 | 0 | 0 | 0 | 0 | 0 | 0 | 0 | 0 | 0 | 0 | 0 | 0 | 0 | 0 | 0 | 0 | 0
Residential | Electronics | Computer Technologies | N/A | No | Residential | Multifamily - Low Rise | Computer | NR | Res-Monitors-2021P_v2 | ENERGY STAR V8.0 Monitor | Residential - Computer-NR | Electronics | 0 | Existing | 469.7024 | 438.8568 | 8.5462 | 4.7078 | 0.00073063 | 5 | 0.11534 | 0 | 0 | 0 | 0 | 0 | 0 | 0 | 0 | 0 | 0 | 0 | 0 | 0 | 0 | 0 | 0 | 0 | 0 | 0 | 0 | 0 | 0 | 0 | 0 | 0 | 0 | 0 | 0 | 0 | 0 | 0 | 0 | 0 | 0 | 0 | 0 | 0 | 0 | 0 | 0 | 0 | 0 | 0 | 0 | 0 | 0 | 0 | 0 | 0 | 0 | 0 | 0 | 0 | 0 | 0 | 0 | 0 | 0 | 0 | 0 | 0 | 0 | 0 | 0 | 0 | 0 | 0 | 0 | 0 | 0 | 0 | 0 | 0 | 0 | 0 | 0 | 0 | 0 | 0 | 0 | 0 | 0 | 0 | 0 | 0 | 0 | 0 | 0 | 0 | 0 | 0 | 0 | 0 | 0 | 0 | 0 | 0 | 0 | 0 | 0 | 0 | 0 | 0 | 0 | 0 | 0 | 0 | 0 | 0 | 0 | 0 | 0 | 0 | 0 | 0 | 0 | 0 | 0 | 0 | 0 | 0 | 0 | 0
Residential | Electronics | Computer Technologies | N/A | No | Residential | Multifamily - High Rise | Computer | NR | Res-Monitors-2021P_v2 | ENERGY STAR V8.0 Monitor | Residential - Computer-NR | Electronics | 0 | Existing | 469.7024 | 438.8568 | 8.5462 | 4.7078 | 0.00073063 | 5 | 0.11534 | 0 | 0 | 0 | 0 | 0 | 0 | 0 | 0 | 0 | 0 | 0 | 0 | 0 | 0 | 0 | 0 | 0 | 0 | 0 | 0 | 0 | 0 | 0 | 0 | 0 | 0 | 0 | 0 | 0 | 0 | 0 | 0 | 0 | 0 | 0 | 0 | 0 | 0 | 0 | 0 | 0 | 0 | 0 | 0 | 0 | 0 | 0 | 0 | 0 | 0 | 0 | 0 | 0 | 0 | 0 | 0 | 0 | 0 | 0 | 0 | 0 | 0 | 0 | 0 | 0 | 0 | 0 | 0 | 0 | 0 | 0 | 0 | 0 | 0 | 0 | 0 | 0 | 0 | 0 | 0 | 0 | 0 | 0 | 0 | 0 | 0 | 0 | 0 | 0 | 0 | 0 | 0 | 0 | 0 | 0 | 0 | 0 | 0 | 0 | 0 | 0 | 0 | 0 | 0 | 0 | 0 | 0 | 0 | 0 | 0 | 0 | 0 | 0 | 0 | 0 | 0 | 0 | 0 | 0 | 0 | 0 | 0 | 0
Residential | Electronics | Computer Technologies | N/A | No | Residential | Manufactured | Computer | NR | Res-Monitors-2021P_v2 | ENERGY STAR V8.0 Monitor | Residential - Computer-NR | Electronics | 0 | Existing | 469.7024 | 438.8568 | 8.5462 | 4.7078 | 0.00073063 | 5 | 0.11534 | 0 | 0 | 0 | 0 | 0 | 0 | 0 | 0 | 0 | 0 | 0 | 0 | 0 | 0 | 0 | 0 | 0 | 0 | 0 | 0 | 0 | 0 | 0 | 0 | 0 | 0 | 0 | 0 | 0 | 0 | 0 | 0 | 0 | 0 | 0 | 0 | 0 | 0 | 0 | 0 | 0 | 0 | 0 | 0 | 0 | 0 | 0 | 0 | 0 | 0 | 0 | 0 | 0 | 0 | 0 | 0 | 0 | 0 | 0 | 0 | 0 | 0 | 0 | 0 | 0 | 0 | 0 | 0 | 0 | 0 | 0 | 0 | 0 | 0 | 0 | 0 | 0 | 0 | 0 | 0 | 0 | 0 | 0 | 0 | 0 | 0 | 0 | 0 | 0 | 0 | 0 | 0 | 0 | 0 | 0 | 0 | 0 | 0 | 0 | 0 | 0 | 0 | 0 | 0 | 0 | 0 | 0 | 0 | 0 | 0 | 0 | 0 | 0 | 0 | 0 | 0 | 0 | 0 | 0 | 0 | 0 | 0 | 0
Residential | Food Preparation | Cooking | N/A | No | Residential | Single Family | Electric Oven | New | Res-Oven-2021P_v2 | Standard_EL3_Oven | Residential - Electric Oven-New | Food Preparation | 0 | New | -152.8644 | -121.8272 | -8.6716 | 7.0835 | 0.00070545 | 16 | 9999 | 0 | 1 | 0 | 0 | 0 | 0 | 0 | 0 | 0 | 0 | 0 | 0 | 0 | 0 | 0 | 0 | 0 | 0 | 0 | 0 | 0 | 0 | 0 | 0 | 0 | 0 | 0 | 0 | 0 | 0 | 0 | 0 | 0 | 0 | 0 | 0 | 0 | 0 | 0 | 0 | 0 | 0 | 0 | 0 | 0 | 0 | 0 | 0 | 0 | 0 | 0 | 0 | 0 | 0 | 0 | 0 | 0 | 0 | 0 | 0 | 0 | 0 | 0 | 0 | 0 | 0 | 0 | 0 | 0 | 0 | 0 | 0 | 0 | 0 | 0 | 0 | 0 | 0 | 0 | 0 | 0 | 0 | 0 | 0 | 0 | 0 | 0 | 0 | 0 | 0 | 0 | 0 | 0 | 0 | 0 | 0 | 0 | 0 | 0 | 0 | 0 | 0 | 0 | 0 | 0 | 0 | 0 | 0 | 0 | 0 | 0 | 0 | 0 | 0 | 0 | 0 | 0 | 0 | 0 | 0 | 0 | 0 | 0
Residential | Food Preparation | Cooking | N/A | No | Residential | Single Family | Electric Oven | New | Res-Oven-2021P_v2 | Standard_EL4_Oven | Residential - Electric Oven-New | Food Preparation | 0 | New | 102.6355 | 128.0205 | 3.1954 | 2.4839 | 0.00024738 | 16 | 0.45771 | 0 | 0 | 0 | 0 | 0 | 0 | 0 | 0 | 0 | 0 | 0 | 0 | 0 | 0 | 0 | 0 | 0 | 0 | 0 | 0 | 0 | 0 | 0 | 0 | 0 | 0 | 0 | 0 | 0 | 0 | 0 | 0 | 0 | 0 | 0 | 0 | 0 | 0 | 0 | 0 | 0 | 0 | 0 | 0 | 0 | 0 | 0 | 0 | 0 | 0 | 0 | 0 | 0 | 0 | 0 | 0 | 0 | 0 | 0 | 0 | 0 | 0 | 0 | 0 | 0 | 0 | 0 | 0 | 0 | 0 | 0 | 0 | 0 | 0 | 0 | 0 | 0 | 0 | 0 | 0 | 0 | 0 | 0 | 0 | 0 | 0 | 0 | 0 | 0 | 0 | 0 | 0 | 0 | 0 | 0 | 0 | 0 | 0 | 0 | 0 | 0 | 0 | 0 | 0 | 0 | 0 | 0 | 0 | 0 | 0 | 0 | 0 | 0 | 0 | 0 | 0 | 0 | 0 | 0 | 0 | 0 | 0 | 0
Residential | Food Preparation | Cooking | N/A | No | Residential | Single Family | Electric Oven | New | Res-Oven-2021P_v2 | Standard_EL5_Oven | Residential - Electric Oven-New | Food Preparation | 0 | New | 532.6213 | 548.4941 | 33.1622 | 6.0167 | 0.00059922 | 16 | 0.10683 | 0 | 0 | 0 | 0 | 0 | 0 | 0 | 0 | 0 | 0 | 0 | 0 | 0 | 0 | 0 | 0 | 0 | 0 | 0 | 0 | 0 | 0 | 0 | 0 | 0 | 0 | 0 | 0 | 0 | 0 | 0 | 0 | 0 | 0 | 0 | 0 | 0 | 0 | 0 | 0 | 0 | 0 | 0 | 0 | 0 | 0 | 0 | 0 | 0 | 0 | 0 | 0 | 0 | 0 | 0 | 0 | 0 | 0 | 0 | 0 | 0 | 0 | 0 | 0 | 0 | 0 | 0 | 0 | 0 | 0 | 0 | 0 | 0 | 0 | 0 | 0 | 0 | 0 | 0 | 0 | 0 | 0 | 0 | 0 | 0 | 0 | 0 | 0 | 0 | 0 | 0 | 0 | 0 | 0 | 0 | 0 | 0 | 0 | 0 | 0 | 0 | 0 | 0 | 0 | 0 | 0 | 0 | 0 | 0 | 0 | 0 | 0 | 0 | 0 | 0 | 0 | 0 | 0 | 0 | 0 | 0 | 0 | 0
Residential | Food Preparation | Cooking | N/A | No | Residential | Single Family | Electric Oven | New | Res-Oven-2021P_v2 | Standard_EL6_Oven | Residential - Electric Oven-New | Food Preparation | 0 | New | 177.5916 | 201.3184 | 43.5205 | 21.513 | 0.0021425 | 16 | 0.29106 | 0 | 0 | 0 | 0 | 0 | 0 | 0 | 0 | 0 | 0 | 0 | 0 | 0 | 0 | 0 | 0 | 0 | 0 | 0 | 0 | 0 | 0 | 0 | 0 | 0 | 0 | 0 | 0 | 0 | 0 | 0 | 0 | 0 | 0 | 0 | 0 | 0 | 0 | 0 | 0 | 0 | 0 | 0 | 0 | 0 | 0 | 0 | 0 | 0 | 0 | 0 | 0 | 0 | 0 | 0 | 0 | 0 | 0 | 0 | 0 | 0 | 0 | 0 | 0 | 0 | 0 | 0 | 0 | 0 | 0 | 0 | 0 | 0 | 0 | 0 | 0 | 0 | 0 | 0 | 0 | 0 | 0 | 0 | 0 | 0 | 0 | 0 | 0 | 0 | 0 | 0 | 0 | 0 | 0 | 0 | 0 | 0 | 0 | 0 | 0 | 0 | 0 | 0 | 0 | 0 | 0 | 0 | 0 | 0 | 0 | 0 | 0 | 0 | 0 | 0 | 0 | 0 | 0 | 0 | 0 | 0 | 0 | 0
Residential | Food Preparation | Cooking | N/A | No | Residential | Single Family | Electric Oven | New | Res-Oven-2021P_v2 | Standard_EL7_Oven | Residential - Electric Oven-New | Food Preparation | 0 | New | 1754.2838 | 1743.1307 | 5.7791 | 0.32993 | 3.2858e-05 | 16 | 0.033615 | 0 | 0 | 0 | 0 | 0 | 0 | 0 | 0 | 0 | 0 | 0 | 0 | 0 | 0 | 0 | 0 | 0 | 0 | 0 | 0 | 0 | 0 | 0 | 0 | 0 | 0 | 0 | 0 | 0 | 0 | 0 | 0 | 0 | 0 | 0 | 0 | 0 | 0 | 0 | 0 | 0 | 0 | 0 | 0 | 0 | 0 | 0 | 0 | 0 | 0 | 0 | 0 | 0 | 0 | 0 | 0 | 0 | 0 | 0 | 0 | 0 | 0 | 0 | 0 | 0 | 0 | 0 | 0 | 0 | 0 | 0 | 0 | 0 | 0 | 0 | 0 | 0 | 0 | 0 | 0 | 0 | 0 | 0 | 0 | 0 | 0 | 0 | 0 | 0 | 0 | 0 | 0 | 0 | 0 | 0 | 0 | 0 | 0 | 0 | 0 | 0 | 0 | 0 | 0 | 0 | 0 | 0 | 0 | 0 | 0 | 0 | 0 | 0 | 0 | 0 | 0 | 0 | 0 | 0 | 0 | 0 | 0 | 0
Residential | Food Preparation | Cooking | N/A | No | Residential | Single Family | Electric Oven | New | Res-Oven-2021P_v2 | Self_EL2_Oven | Residential - Electric Oven-New | Food Preparation | 0 | New | 201.2344 | 224.4382 | 9.9755 | 4.4231 | 0.00044051 | 16 | 0.26108 | 0 | 0 | 0 | 0 | 0 | 0 | 0 | 0 | 0 | 0 | 0 | 0 | 0 | 0 | 0 | 0 | 0 | 0 | 0 | 0 | 0 | 0 | 0 | 0 | 0 | 0 | 0 | 0 | 0 | 0 | 0 | 0 | 0 | 0 | 0 | 0 | 0 | 0 | 0 | 0 | 0 | 0 | 0 | 0 | 0 | 0 | 0 | 0 | 0 | 0 | 0 | 0 | 0 | 0 | 0 | 0 | 0 | 0 | 0 | 0 | 0 | 0 | 0 | 0 | 0 | 0 | 0 | 0 | 0 | 0 | 0 | 0 | 0 | 0 | 0 | 0 | 0 | 0 | 0 | 0 | 0 | 0 | 0 | 0 | 0 | 0 | 0 | 0 | 0 | 0 | 0 | 0 | 0 | 0 | 0 | 0 | 0 | 0 | 0 | 0 | 0 | 0 | 0 | 0 | 0 | 0 | 0 | 0 | 0 | 0 | 0 | 0 | 0 | 0 | 0 | 0 | 0 | 0 | 0 | 0 | 0 | 0 | 0
Residential | Food Preparation | Cooking | N/A | No | Residential | Single Family | Electric Oven | New | Res-Oven-2021P_v2 | Self_EL3_Oven | Residential - Electric Oven-New | Food Preparation | 0 | New | 120.4824 | 145.4726 | 43.4949 | 29.7542 | 0.0029633 | 16 | 0.4028 | 0 | 0 | 0 | 0 | 0 | 0 | 0 | 0 | 0 | 0 | 0 | 0 | 0 | 0 | 0 | 0 | 0 | 0 | 0 | 0 | 0 | 0 | 0 | 0 | 0 | 0 | 0 | 0 | 0 | 0 | 0 | 0 | 0 | 0 | 0 | 0 | 0 | 0 | 0 | 0 | 0 | 0 | 0 | 0 | 0 | 0 | 0 | 0 | 0 | 0 | 0 | 0 | 0 | 0 | 0 | 0 | 0 | 0 | 0 | 0 | 0 | 0 | 0 | 0 | 0 | 0 | 0 | 0 | 0 | 0 | 0 | 0 | 0 | 0 | 0 | 0 | 0 | 0 | 0 | 0 | 0 | 0 | 0 | 0 | 0 | 0 | 0 | 0 | 0 | 0 | 0 | 0 | 0 | 0 | 0 | 0 | 0 | 0 | 0 | 0 | 0 | 0 | 0 | 0 | 0 | 0 | 0 | 0 | 0 | 0 | 0 | 0 | 0 | 0 | 0 | 0 | 0 | 0 | 0 | 0 | 0 | 0 | 0
Residential | Food Preparation | Cooking | N/A | No | Residential | Single Family | Electric Oven | New | Res-Oven-2021P_v2 | Self_EL4_Oven | Residential - Electric Oven-New | Food Preparation | 0 | New | 1416.9969 | 1413.3054 | 7.1098 | 0.50062 | 4.9857e-05 | 16 | 0.04146 | 0 | 0 | 0 | 0 | 0 | 0 | 0 | 0 | 0 | 0 | 0 | 0 | 0 | 0 | 0 | 0 | 0 | 0 | 0 | 0 | 0 | 0 | 0 | 0 | 0 | 0 | 0 | 0 | 0 | 0 | 0 | 0 | 0 | 0 | 0 | 0 | 0 | 0 | 0 | 0 | 0 | 0 | 0 | 0 | 0 | 0 | 0 | 0 | 0 | 0 | 0 | 0 | 0 | 0 | 0 | 0 | 0 | 0 | 0 | 0 | 0 | 0 | 0 | 0 | 0 | 0 | 0 | 0 | 0 | 0 | 0 | 0 | 0 | 0 | 0 | 0 | 0 | 0 | 0 | 0 | 0 | 0 | 0 | 0 | 0 | 0 | 0 | 0 | 0 | 0 | 0 | 0 | 0 | 0 | 0 | 0 | 0 | 0 | 0 | 0 | 0 | 0 | 0 | 0 | 0 | 0 | 0 | 0 | 0 | 0 | 0 | 0 | 0 | 0 | 0 | 0 | 0 | 0 | 0 | 0 | 0 | 0 | 0
Residential | Food Preparation | Cooking | N/A | No | Residential | Multifamily - Low Rise | Electric Oven | New | Res-Oven-2021P_v2 | Standard_EL3_Oven | Residential - Electric Oven-New | Food Preparation | 0 | New | -152.8644 | -121.8272 | -8.6716 | 7.0835 | 0.00070545 | 16 | 9999 | 0 | 1 | 0 | 0 | 0 | 0 | 0 | 0 | 0 | 0 | 0 | 0 | 0 | 0 | 0 | 0 | 0 | 0 | 0 | 0 | 0 | 0 | 0 | 0 | 0 | 0 | 0 | 0 | 0 | 0 | 0 | 0 | 0 | 0 | 0 | 0 | 0 | 0 | 0 | 0 | 0 | 0 | 0 | 0 | 0 | 0 | 0 | 0 | 0 | 0 | 0 | 0 | 0 | 0 | 0 | 0 | 0 | 0 | 0 | 0 | 0 | 0 | 0 | 0 | 0 | 0 | 0 | 0 | 0 | 0 | 0 | 0 | 0 | 0 | 0 | 0 | 0 | 0 | 0 | 0 | 0 | 0 | 0 | 0 | 0 | 0 | 0 | 0 | 0 | 0 | 0 | 0 | 0 | 0 | 0 | 0 | 0 | 0 | 0 | 0 | 0 | 0 | 0 | 0 | 0 | 0 | 0 | 0 | 0 | 0 | 0 | 0 | 0 | 0 | 0 | 0 | 0 | 0 | 0 | 0 | 0 | 0 | 0
Residential | Food Preparation | Cooking | N/A | No | Residential | Multifamily - Low Rise | Electric Oven | New | Res-Oven-2021P_v2 | Standard_EL4_Oven | Residential - Electric Oven-New | Food Preparation | 0 | New | 102.6355 | 128.0205 | 3.1954 | 2.4839 | 0.00024738 | 16 | 0.45771 | 0 | 0 | 0 | 0 | 0 | 0 | 0 | 0 | 0 | 0 | 0 | 0 | 0 | 0 | 0 | 0 | 0 | 0 | 0 | 0 | 0 | 0 | 0 | 0 | 0 | 0 | 0 | 0 | 0 | 0 | 0 | 0 | 0 | 0 | 0 | 0 | 0 | 0 | 0 | 0 | 0 | 0 | 0 | 0 | 0 | 0 | 0 | 0 | 0 | 0 | 0 | 0 | 0 | 0 | 0 | 0 | 0 | 0 | 0 | 0 | 0 | 0 | 0 | 0 | 0 | 0 | 0 | 0 | 0 | 0 | 0 | 0 | 0 | 0 | 0 | 0 | 0 | 0 | 0 | 0 | 0 | 0 | 0 | 0 | 0 | 0 | 0 | 0 | 0 | 0 | 0 | 0 | 0 | 0 | 0 | 0 | 0 | 0 | 0 | 0 | 0 | 0 | 0 | 0 | 0 | 0 | 0 | 0 | 0 | 0 | 0 | 0 | 0 | 0 | 0 | 0 | 0 | 0 | 0 | 0 | 0 | 0 | 0
Residential | Food Preparation | Cooking | N/A | No | Residential | Multifamily - Low Rise | Electric Oven | New | Res-Oven-2021P_v2 | Standard_EL5_Oven | Residential - Electric Oven-New | Food Preparation | 0 | New | 532.6213 | 548.4941 | 33.1622 | 6.0167 | 0.00059922 | 16 | 0.10683 | 0 | 0 | 0 | 0 | 0 | 0 | 0 | 0 | 0 | 0 | 0 | 0 | 0 | 0 | 0 | 0 | 0 | 0 | 0 | 0 | 0 | 0 | 0 | 0 | 0 | 0 | 0 | 0 | 0 | 0 | 0 | 0 | 0 | 0 | 0 | 0 | 0 | 0 | 0 | 0 | 0 | 0 | 0 | 0 | 0 | 0 | 0 | 0 | 0 | 0 | 0 | 0 | 0 | 0 | 0 | 0 | 0 | 0 | 0 | 0 | 0 | 0 | 0 | 0 | 0 | 0 | 0 | 0 | 0 | 0 | 0 | 0 | 0 | 0 | 0 | 0 | 0 | 0 | 0 | 0 | 0 | 0 | 0 | 0 | 0 | 0 | 0 | 0 | 0 | 0 | 0 | 0 | 0 | 0 | 0 | 0 | 0 | 0 | 0 | 0 | 0 | 0 | 0 | 0 | 0 | 0 | 0 | 0 | 0 | 0 | 0 | 0 | 0 | 0 | 0 | 0 | 0 | 0 | 0 | 0 | 0 | 0 | 0
Residential | Food Preparation | Cooking | N/A | No | Residential | Multifamily - Low Rise | Electric Oven | New | Res-Oven-2021P_v2 | Standard_EL6_Oven | Residential - Electric Oven-New | Food Preparation | 0 | New | 177.5916 | 201.3184 | 43.5205 | 21.513 | 0.0021425 | 16 | 0.29106 | 0 | 0 | 0 | 0 | 0 | 0 | 0 | 0 | 0 | 0 | 0 | 0 | 0 | 0 | 0 | 0 | 0 | 0 | 0 | 0 | 0 | 0 | 0 | 0 | 0 | 0 | 0 | 0 | 0 | 0 | 0 | 0 | 0 | 0 | 0 | 0 | 0 | 0 | 0 | 0 | 0 | 0 | 0 | 0 | 0 | 0 | 0 | 0 | 0 | 0 | 0 | 0 | 0 | 0 | 0 | 0 | 0 | 0 | 0 | 0 | 0 | 0 | 0 | 0 | 0 | 0 | 0 | 0 | 0 | 0 | 0 | 0 | 0 | 0 | 0 | 0 | 0 | 0 | 0 | 0 | 0 | 0 | 0 | 0 | 0 | 0 | 0 | 0 | 0 | 0 | 0 | 0 | 0 | 0 | 0 | 0 | 0 | 0 | 0 | 0 | 0 | 0 | 0 | 0 | 0 | 0 | 0 | 0 | 0 | 0 | 0 | 0 | 0 | 0 | 0 | 0 | 0 | 0 | 0 | 0 | 0 | 0 | 0
Residential | Food Preparation | Cooking | N/A | No | Residential | Multifamily - Low Rise | Electric Oven | New | Res-Oven-2021P_v2 | Standard_EL7_Oven | Residential - Electric Oven-New | Food Preparation | 0 | New | 1754.2838 | 1743.1307 | 5.7791 | 0.32993 | 3.2858e-05 | 16 | 0.033615 | 0 | 0 | 0 | 0 | 0 | 0 | 0 | 0 | 0 | 0 | 0 | 0 | 0 | 0 | 0 | 0 | 0 | 0 | 0 | 0 | 0 | 0 | 0 | 0 | 0 | 0 | 0 | 0 | 0 | 0 | 0 | 0 | 0 | 0 | 0 | 0 | 0 | 0 | 0 | 0 | 0 | 0 | 0 | 0 | 0 | 0 | 0 | 0 | 0 | 0 | 0 | 0 | 0 | 0 | 0 | 0 | 0 | 0 | 0 | 0 | 0 | 0 | 0 | 0 | 0 | 0 | 0 | 0 | 0 | 0 | 0 | 0 | 0 | 0 | 0 | 0 | 0 | 0 | 0 | 0 | 0 | 0 | 0 | 0 | 0 | 0 | 0 | 0 | 0 | 0 | 0 | 0 | 0 | 0 | 0 | 0 | 0 | 0 | 0 | 0 | 0 | 0 | 0 | 0 | 0 | 0 | 0 | 0 | 0 | 0 | 0 | 0 | 0 | 0 | 0 | 0 | 0 | 0 | 0 | 0 | 0 | 0 | 0
Residential | Food Preparation | Cooking | N/A | No | Residential | Multifamily - Low Rise | Electric Oven | New | Res-Oven-2021P_v2 | Self_EL2_Oven | Residential - Electric Oven-New | Food Preparation | 0 | New | 201.2345 | 224.4382 | 9.9755 | 4.4231 | 0.00044051 | 16 | 0.26108 | 0 | 0 | 0 | 0 | 0 | 0 | 0 | 0 | 0 | 0 | 0 | 0 | 0 | 0 | 0 | 0 | 0 | 0 | 0 | 0 | 0 | 0 | 0 | 0 | 0 | 0 | 0 | 0 | 0 | 0 | 0 | 0 | 0 | 0 | 0 | 0 | 0 | 0 | 0 | 0 | 0 | 0 | 0 | 0 | 0 | 0 | 0 | 0 | 0 | 0 | 0 | 0 | 0 | 0 | 0 | 0 | 0 | 0 | 0 | 0 | 0 | 0 | 0 | 0 | 0 | 0 | 0 | 0 | 0 | 0 | 0 | 0 | 0 | 0 | 0 | 0 | 0 | 0 | 0 | 0 | 0 | 0 | 0 | 0 | 0 | 0 | 0 | 0 | 0 | 0 | 0 | 0 | 0 | 0 | 0 | 0 | 0 | 0 | 0 | 0 | 0 | 0 | 0 | 0 | 0 | 0 | 0 | 0 | 0 | 0 | 0 | 0 | 0 | 0 | 0 | 0 | 0 | 0 | 0 | 0 | 0 | 0 | 0
Residential | Food Preparation | Cooking | N/A | No | Residential | Multifamily - Low Rise | Electric Oven | New | Res-Oven-2021P_v2 | Self_EL3_Oven | Residential - Electric Oven-New | Food Preparation | 0 | New | 120.4824 | 145.4726 | 43.4949 | 29.7542 | 0.0029633 | 16 | 0.4028 | 0 | 0 | 0 | 0 | 0 | 0 | 0 | 0 | 0 | 0 | 0 | 0 | 0 | 0 | 0 | 0 | 0 | 0 | 0 | 0 | 0 | 0 | 0 | 0 | 0 | 0 | 0 | 0 | 0 | 0 | 0 | 0 | 0 | 0 | 0 | 0 | 0 | 0 | 0 | 0 | 0 | 0 | 0 | 0 | 0 | 0 | 0 | 0 | 0 | 0 | 0 | 0 | 0 | 0 | 0 | 0 | 0 | 0 | 0 | 0 | 0 | 0 | 0 | 0 | 0 | 0 | 0 | 0 | 0 | 0 | 0 | 0 | 0 | 0 | 0 | 0 | 0 | 0 | 0 | 0 | 0 | 0 | 0 | 0 | 0 | 0 | 0 | 0 | 0 | 0 | 0 | 0 | 0 | 0 | 0 | 0 | 0 | 0 | 0 | 0 | 0 | 0 | 0 | 0 | 0 | 0 | 0 | 0 | 0 | 0 | 0 | 0 | 0 | 0 | 0 | 0 | 0 | 0 | 0 | 0 | 0 | 0 | 0
Residential | Food Preparation | Cooking | N/A | No | Residential | Multifamily - Low Rise | Electric Oven | New | Res-Oven-2021P_v2 | Self_EL4_Oven | Residential - Electric Oven-New | Food Preparation | 0 | New | 1416.9969 | 1413.3054 | 7.1098 | 0.50062 | 4.9857e-05 | 16 | 0.04146 | 0 | 0 | 0 | 0 | 0 | 0 | 0 | 0 | 0 | 0 | 0 | 0 | 0 | 0 | 0 | 0 | 0 | 0 | 0 | 0 | 0 | 0 | 0 | 0 | 0 | 0 | 0 | 0 | 0 | 0 | 0 | 0 | 0 | 0 | 0 | 0 | 0 | 0 | 0 | 0 | 0 | 0 | 0 | 0 | 0 | 0 | 0 | 0 | 0 | 0 | 0 | 0 | 0 | 0 | 0 | 0 | 0 | 0 | 0 | 0 | 0 | 0 | 0 | 0 | 0 | 0 | 0 | 0 | 0 | 0 | 0 | 0 | 0 | 0 | 0 | 0 | 0 | 0 | 0 | 0 | 0 | 0 | 0 | 0 | 0 | 0 | 0 | 0 | 0 | 0 | 0 | 0 | 0 | 0 | 0 | 0 | 0 | 0 | 0 | 0 | 0 | 0 | 0 | 0 | 0 | 0 | 0 | 0 | 0 | 0 | 0 | 0 | 0 | 0 | 0 | 0 | 0 | 0 | 0 | 0 | 0 | 0 | 0
Residential | Food Preparation | Cooking | N/A | No | Residential | Multifamily - High Rise | Electric Oven | New | Res-Oven-2021P_v2 | Standard_EL3_Oven | Residential - Electric Oven-New | Food Preparation | 0 | New | -152.8644 | -121.8272 | -8.6716 | 7.0835 | 0.00070545 | 16 | 9999 | 0 | 1 | 0 | 0 | 0 | 0 | 0 | 0 | 0 | 0 | 0 | 0 | 0 | 0 | 0 | 0 | 0 | 0 | 0 | 0 | 0 | 0 | 0 | 0 | 0 | 0 | 0 | 0 | 0 | 0 | 0 | 0 | 0 | 0 | 0 | 0 | 0 | 0 | 0 | 0 | 0 | 0 | 0 | 0 | 0 | 0 | 0 | 0 | 0 | 0 | 0 | 0 | 0 | 0 | 0 | 0 | 0 | 0 | 0 | 0 | 0 | 0 | 0 | 0 | 0 | 0 | 0 | 0 | 0 | 0 | 0 | 0 | 0 | 0 | 0 | 0 | 0 | 0 | 0 | 0 | 0 | 0 | 0 | 0 | 0 | 0 | 0 | 0 | 0 | 0 | 0 | 0 | 0 | 0 | 0 | 0 | 0 | 0 | 0 | 0 | 0 | 0 | 0 | 0 | 0 | 0 | 0 | 0 | 0 | 0 | 0 | 0 | 0 | 0 | 0 | 0 | 0 | 0 | 0 | 0 | 0 | 0 | 0
Residential | Food Preparation | Cooking | N/A | No | Residential | Multifamily - High Rise | Electric Oven | New | Res-Oven-2021P_v2 | Standard_EL4_Oven | Residential - Electric Oven-New | Food Preparation | 0 | New | 102.6355 | 128.0205 | 3.1954 | 2.4839 | 0.00024738 | 16 | 0.45771 | 0 | 0 | 0 | 0 | 0 | 0 | 0 | 0 | 0 | 0 | 0 | 0 | 0 | 0 | 0 | 0 | 0 | 0 | 0 | 0 | 0 | 0 | 0 | 0 | 0 | 0 | 0 | 0 | 0 | 0 | 0 | 0 | 0 | 0 | 0 | 0 | 0 | 0 | 0 | 0 | 0 | 0 | 0 | 0 | 0 | 0 | 0 | 0 | 0 | 0 | 0 | 0 | 0 | 0 | 0 | 0 | 0 | 0 | 0 | 0 | 0 | 0 | 0 | 0 | 0 | 0 | 0 | 0 | 0 | 0 | 0 | 0 | 0 | 0 | 0 | 0 | 0 | 0 | 0 | 0 | 0 | 0 | 0 | 0 | 0 | 0 | 0 | 0 | 0 | 0 | 0 | 0 | 0 | 0 | 0 | 0 | 0 | 0 | 0 | 0 | 0 | 0 | 0 | 0 | 0 | 0 | 0 | 0 | 0 | 0 | 0 | 0 | 0 | 0 | 0 | 0 | 0 | 0 | 0 | 0 | 0 | 0 | 0
Residential | Food Preparation | Cooking | N/A | No | Residential | Multifamily - High Rise | Electric Oven | New | Res-Oven-2021P_v2 | Standard_EL5_Oven | Residential - Electric Oven-New | Food Preparation | 0 | New | 532.6213 | 548.4941 | 33.1622 | 6.0167 | 0.00059922 | 16 | 0.10683 | 0 | 0 | 0 | 0 | 0 | 0 | 0 | 0 | 0 | 0 | 0 | 0 | 0 | 0 | 0 | 0 | 0 | 0 | 0 | 0 | 0 | 0 | 0 | 0 | 0 | 0 | 0 | 0 | 0 | 0 | 0 | 0 | 0 | 0 | 0 | 0 | 0 | 0 | 0 | 0 | 0 | 0 | 0 | 0 | 0 | 0 | 0 | 0 | 0 | 0 | 0 | 0 | 0 | 0 | 0 | 0 | 0 | 0 | 0 | 0 | 0 | 0 | 0 | 0 | 0 | 0 | 0 | 0 | 0 | 0 | 0 | 0 | 0 | 0 | 0 | 0 | 0 | 0 | 0 | 0 | 0 | 0 | 0 | 0 | 0 | 0 | 0 | 0 | 0 | 0 | 0 | 0 | 0 | 0 | 0 | 0 | 0 | 0 | 0 | 0 | 0 | 0 | 0 | 0 | 0 | 0 | 0 | 0 | 0 | 0 | 0 | 0 | 0 | 0 | 0 | 0 | 0 | 0 | 0 | 0 | 0 | 0 | 0
Residential | Food Preparation | Cooking | N/A | No | Residential | Multifamily - High Rise | Electric Oven | New | Res-Oven-2021P_v2 | Standard_EL6_Oven | Residential - Electric Oven-New | Food Preparation | 0 | New | 177.5916 | 201.3184 | 43.5205 | 21.513 | 0.0021425 | 16 | 0.29106 | 0 | 0 | 0 | 0 | 0 | 0 | 0 | 0 | 0 | 0 | 0 | 0 | 0 | 0 | 0 | 0 | 0 | 0 | 0 | 0 | 0 | 0 | 0 | 0 | 0 | 0 | 0 | 0 | 0 | 0 | 0 | 0 | 0 | 0 | 0 | 0 | 0 | 0 | 0 | 0 | 0 | 0 | 0 | 0 | 0 | 0 | 0 | 0 | 0 | 0 | 0 | 0 | 0 | 0 | 0 | 0 | 0 | 0 | 0 | 0 | 0 | 0 | 0 | 0 | 0 | 0 | 0 | 0 | 0 | 0 | 0 | 0 | 0 | 0 | 0 | 0 | 0 | 0 | 0 | 0 | 0 | 0 | 0 | 0 | 0 | 0 | 0 | 0 | 0 | 0 | 0 | 0 | 0 | 0 | 0 | 0 | 0 | 0 | 0 | 0 | 0 | 0 | 0 | 0 | 0 | 0 | 0 | 0 | 0 | 0 | 0 | 0 | 0 | 0 | 0 | 0 | 0 | 0 | 0 | 0 | 0 | 0 | 0
Residential | Food Preparation | Cooking | N/A | No | Residential | Multifamily - High Rise | Electric Oven | New | Res-Oven-2021P_v2 | Standard_EL7_Oven | Residential - Electric Oven-New | Food Preparation | 0 | New | 1754.2838 | 1743.1307 | 5.7791 | 0.32993 | 3.2858e-05 | 16 | 0.033615 | 0 | 0 | 0 | 0 | 0 | 0 | 0 | 0 | 0 | 0 | 0 | 0 | 0 | 0 | 0 | 0 | 0 | 0 | 0 | 0 | 0 | 0 | 0 | 0 | 0 | 0 | 0 | 0 | 0 | 0 | 0 | 0 | 0 | 0 | 0 | 0 | 0 | 0 | 0 | 0 | 0 | 0 | 0 | 0 | 0 | 0 | 0 | 0 | 0 | 0 | 0 | 0 | 0 | 0 | 0 | 0 | 0 | 0 | 0 | 0 | 0 | 0 | 0 | 0 | 0 | 0 | 0 | 0 | 0 | 0 | 0 | 0 | 0 | 0 | 0 | 0 | 0 | 0 | 0 | 0 | 0 | 0 | 0 | 0 | 0 | 0 | 0 | 0 | 0 | 0 | 0 | 0 | 0 | 0 | 0 | 0 | 0 | 0 | 0 | 0 | 0 | 0 | 0 | 0 | 0 | 0 | 0 | 0 | 0 | 0 | 0 | 0 | 0 | 0 | 0 | 0 | 0 | 0 | 0 | 0 | 0 | 0 | 0
Residential | Food Preparation | Cooking | N/A | No | Residential | Multifamily - High Rise | Electric Oven | New | Res-Oven-2021P_v2 | Self_EL2_Oven | Residential - Electric Oven-New | Food Preparation | 0 | New | 201.2344 | 224.4382 | 9.9755 | 4.4231 | 0.00044051 | 16 | 0.26108 | 0 | 0 | 0 | 0 | 0 | 0 | 0 | 0 | 0 | 0 | 0 | 0 | 0 | 0 | 0 | 0 | 0 | 0 | 0 | 0 | 0 | 0 | 0 | 0 | 0 | 0 | 0 | 0 | 0 | 0 | 0 | 0 | 0 | 0 | 0 | 0 | 0 | 0 | 0 | 0 | 0 | 0 | 0 | 0 | 0 | 0 | 0 | 0 | 0 | 0 | 0 | 0 | 0 | 0 | 0 | 0 | 0 | 0 | 0 | 0 | 0 | 0 | 0 | 0 | 0 | 0 | 0 | 0 | 0 | 0 | 0 | 0 | 0 | 0 | 0 | 0 | 0 | 0 | 0 | 0 | 0 | 0 | 0 | 0 | 0 | 0 | 0 | 0 | 0 | 0 | 0 | 0 | 0 | 0 | 0 | 0 | 0 | 0 | 0 | 0 | 0 | 0 | 0 | 0 | 0 | 0 | 0 | 0 | 0 | 0 | 0 | 0 | 0 | 0 | 0 | 0 | 0 | 0 | 0 | 0 | 0 | 0 | 0
Residential | Food Preparation | Cooking | N/A | No | Residential | Multifamily - High Rise | Electric Oven | New | Res-Oven-2021P_v2 | Self_EL3_Oven | Residential - Electric Oven-New | Food Preparation | 0 | New | 120.4824 | 145.4726 | 43.4949 | 29.7542 | 0.0029633 | 16 | 0.4028 | 0 | 0 | 0 | 0 | 0 | 0 | 0 | 0 | 0 | 0 | 0 | 0 | 0 | 0 | 0 | 0 | 0 | 0 | 0 | 0 | 0 | 0 | 0 | 0 | 0 | 0 | 0 | 0 | 0 | 0 | 0 | 0 | 0 | 0 | 0 | 0 | 0 | 0 | 0 | 0 | 0 | 0 | 0 | 0 | 0 | 0 | 0 | 0 | 0 | 0 | 0 | 0 | 0 | 0 | 0 | 0 | 0 | 0 | 0 | 0 | 0 | 0 | 0 | 0 | 0 | 0 | 0 | 0 | 0 | 0 | 0 | 0 | 0 | 0 | 0 | 0 | 0 | 0 | 0 | 0 | 0 | 0 | 0 | 0 | 0 | 0 | 0 | 0 | 0 | 0 | 0 | 0 | 0 | 0 | 0 | 0 | 0 | 0 | 0 | 0 | 0 | 0 | 0 | 0 | 0 | 0 | 0 | 0 | 0 | 0 | 0 | 0 | 0 | 0 | 0 | 0 | 0 | 0 | 0 | 0 | 0 | 0 | 0
Residential | Food Preparation | Cooking | N/A | No | Residential | Multifamily - High Rise | Electric Oven | New | Res-Oven-2021P_v2 | Self_EL4_Oven | Residential - Electric Oven-New | Food Preparation | 0 | New | 1416.9969 | 1413.3054 | 7.1098 | 0.50062 | 4.9857e-05 | 16 | 0.04146 | 0 | 0 | 0 | 0 | 0 | 0 | 0 | 0 | 0 | 0 | 0 | 0 | 0 | 0 | 0 | 0 | 0 | 0 | 0 | 0 | 0 | 0 | 0 | 0 | 0 | 0 | 0 | 0 | 0 | 0 | 0 | 0 | 0 | 0 | 0 | 0 | 0 | 0 | 0 | 0 | 0 | 0 | 0 | 0 | 0 | 0 | 0 | 0 | 0 | 0 | 0 | 0 | 0 | 0 | 0 | 0 | 0 | 0 | 0 | 0 | 0 | 0 | 0 | 0 | 0 | 0 | 0 | 0 | 0 | 0 | 0 | 0 | 0 | 0 | 0 | 0 | 0 | 0 | 0 | 0 | 0 | 0 | 0 | 0 | 0 | 0 | 0 | 0 | 0 | 0 | 0 | 0 | 0 | 0 | 0 | 0 | 0 | 0 | 0 | 0 | 0 | 0 | 0 | 0 | 0 | 0 | 0 | 0 | 0 | 0 | 0 | 0 | 0 | 0 | 0 | 0 | 0 | 0 | 0 | 0 | 0 | 0 | 0
Residential | Food Preparation | Cooking | N/A | No | Residential | Manufactured | Electric Oven | New | Res-Oven-2021P_v2 | Standard_EL3_Oven | Residential - Electric Oven-New | Food Preparation | 0 | New | -152.8644 | -121.8272 | -8.6716 | 7.0835 | 0.00070545 | 16 | 9999 | 0 | 1 | 0 | 0 | 0 | 0 | 0 | 0 | 0 | 0 | 0 | 0 | 0 | 0 | 0 | 0 | 0 | 0 | 0 | 0 | 0 | 0 | 0 | 0 | 0 | 0 | 0 | 0 | 0 | 0 | 0 | 0 | 0 | 0 | 0 | 0 | 0 | 0 | 0 | 0 | 0 | 0 | 0 | 0 | 0 | 0 | 0 | 0 | 0 | 0 | 0 | 0 | 0 | 0 | 0 | 0 | 0 | 0 | 0 | 0 | 0 | 0 | 0 | 0 | 0 | 0 | 0 | 0 | 0 | 0 | 0 | 0 | 0 | 0 | 0 | 0 | 0 | 0 | 0 | 0 | 0 | 0 | 0 | 0 | 0 | 0 | 0 | 0 | 0 | 0 | 0 | 0 | 0 | 0 | 0 | 0 | 0 | 0 | 0 | 0 | 0 | 0 | 0 | 0 | 0 | 0 | 0 | 0 | 0 | 0 | 0 | 0 | 0 | 0 | 0 | 0 | 0 | 0 | 0 | 0 | 0 | 0 | 0
Residential | Food Preparation | Cooking | N/A | No | Residential | Manufactured | Electric Oven | New | Res-Oven-2021P_v2 | Standard_EL4_Oven | Residential - Electric Oven-New | Food Preparation | 0 | New | 102.6355 | 128.0205 | 3.1954 | 2.4839 | 0.00024738 | 16 | 0.45771 | 0 | 0 | 0 | 0 | 0 | 0 | 0 | 0 | 0 | 0 | 0 | 0 | 0 | 0 | 0 | 0 | 0 | 0 | 0 | 0 | 0 | 0 | 0 | 0 | 0 | 0 | 0 | 0 | 0 | 0 | 0 | 0 | 0 | 0 | 0 | 0 | 0 | 0 | 0 | 0 | 0 | 0 | 0 | 0 | 0 | 0 | 0 | 0 | 0 | 0 | 0 | 0 | 0 | 0 | 0 | 0 | 0 | 0 | 0 | 0 | 0 | 0 | 0 | 0 | 0 | 0 | 0 | 0 | 0 | 0 | 0 | 0 | 0 | 0 | 0 | 0 | 0 | 0 | 0 | 0 | 0 | 0 | 0 | 0 | 0 | 0 | 0 | 0 | 0 | 0 | 0 | 0 | 0 | 0 | 0 | 0 | 0 | 0 | 0 | 0 | 0 | 0 | 0 | 0 | 0 | 0 | 0 | 0 | 0 | 0 | 0 | 0 | 0 | 0 | 0 | 0 | 0 | 0 | 0 | 0 | 0 | 0 | 0
Residential | Food Preparation | Cooking | N/A | No | Residential | Manufactured | Electric Oven | New | Res-Oven-2021P_v2 | Standard_EL5_Oven | Residential - Electric Oven-New | Food Preparation | 0 | New | 532.6213 | 548.4941 | 33.1622 | 6.0167 | 0.00059922 | 16 | 0.10683 | 0 | 0 | 0 | 0 | 0 | 0 | 0 | 0 | 0 | 0 | 0 | 0 | 0 | 0 | 0 | 0 | 0 | 0 | 0 | 0 | 0 | 0 | 0 | 0 | 0 | 0 | 0 | 0 | 0 | 0 | 0 | 0 | 0 | 0 | 0 | 0 | 0 | 0 | 0 | 0 | 0 | 0 | 0 | 0 | 0 | 0 | 0 | 0 | 0 | 0 | 0 | 0 | 0 | 0 | 0 | 0 | 0 | 0 | 0 | 0 | 0 | 0 | 0 | 0 | 0 | 0 | 0 | 0 | 0 | 0 | 0 | 0 | 0 | 0 | 0 | 0 | 0 | 0 | 0 | 0 | 0 | 0 | 0 | 0 | 0 | 0 | 0 | 0 | 0 | 0 | 0 | 0 | 0 | 0 | 0 | 0 | 0 | 0 | 0 | 0 | 0 | 0 | 0 | 0 | 0 | 0 | 0 | 0 | 0 | 0 | 0 | 0 | 0 | 0 | 0 | 0 | 0 | 0 | 0 | 0 | 0 | 0 | 0
Residential | Food Preparation | Cooking | N/A | No | Residential | Manufactured | Electric Oven | New | Res-Oven-2021P_v2 | Standard_EL6_Oven | Residential - Electric Oven-New | Food Preparation | 0 | New | 177.5916 | 201.3184 | 43.5205 | 21.513 | 0.0021425 | 16 | 0.29106 | 0 | 0 | 0 | 0 | 0 | 0 | 0 | 0 | 0 | 0 | 0 | 0 | 0 | 0 | 0 | 0 | 0 | 0 | 0 | 0 | 0 | 0 | 0 | 0 | 0 | 0 | 0 | 0 | 0 | 0 | 0 | 0 | 0 | 0 | 0 | 0 | 0 | 0 | 0 | 0 | 0 | 0 | 0 | 0 | 0 | 0 | 0 | 0 | 0 | 0 | 0 | 0 | 0 | 0 | 0 | 0 | 0 | 0 | 0 | 0 | 0 | 0 | 0 | 0 | 0 | 0 | 0 | 0 | 0 | 0 | 0 | 0 | 0 | 0 | 0 | 0 | 0 | 0 | 0 | 0 | 0 | 0 | 0 | 0 | 0 | 0 | 0 | 0 | 0 | 0 | 0 | 0 | 0 | 0 | 0 | 0 | 0 | 0 | 0 | 0 | 0 | 0 | 0 | 0 | 0 | 0 | 0 | 0 | 0 | 0 | 0 | 0 | 0 | 0 | 0 | 0 | 0 | 0 | 0 | 0 | 0 | 0 | 0
Residential | Food Preparation | Cooking | N/A | No | Residential | Manufactured | Electric Oven | New | Res-Oven-2021P_v2 | Standard_EL7_Oven | Residential - Electric Oven-New | Food Preparation | 0 | New | 1754.2838 | 1743.1307 | 5.7791 | 0.32993 | 3.2858e-05 | 16 | 0.033615 | 0 | 0 | 0 | 0 | 0 | 0 | 0 | 0 | 0 | 0 | 0 | 0 | 0 | 0 | 0 | 0 | 0 | 0 | 0 | 0 | 0 | 0 | 0 | 0 | 0 | 0 | 0 | 0 | 0 | 0 | 0 | 0 | 0 | 0 | 0 | 0 | 0 | 0 | 0 | 0 | 0 | 0 | 0 | 0 | 0 | 0 | 0 | 0 | 0 | 0 | 0 | 0 | 0 | 0 | 0 | 0 | 0 | 0 | 0 | 0 | 0 | 0 | 0 | 0 | 0 | 0 | 0 | 0 | 0 | 0 | 0 | 0 | 0 | 0 | 0 | 0 | 0 | 0 | 0 | 0 | 0 | 0 | 0 | 0 | 0 | 0 | 0 | 0 | 0 | 0 | 0 | 0 | 0 | 0 | 0 | 0 | 0 | 0 | 0 | 0 | 0 | 0 | 0 | 0 | 0 | 0 | 0 | 0 | 0 | 0 | 0 | 0 | 0 | 0 | 0 | 0 | 0 | 0 | 0 | 0 | 0 | 0 | 0
Residential | Food Preparation | Cooking | N/A | No | Residential | Manufactured | Electric Oven | New | Res-Oven-2021P_v2 | Self_EL2_Oven | Residential - Electric Oven-New | Food Preparation | 0 | New | 201.2345 | 224.4382 | 9.9755 | 4.4231 | 0.00044051 | 16 | 0.26108 | 0 | 0 | 0 | 0 | 0 | 0 | 0 | 0 | 0 | 0 | 0 | 0 | 0 | 0 | 0 | 0 | 0 | 0 | 0 | 0 | 0 | 0 | 0 | 0 | 0 | 0 | 0 | 0 | 0 | 0 | 0 | 0 | 0 | 0 | 0 | 0 | 0 | 0 | 0 | 0 | 0 | 0 | 0 | 0 | 0 | 0 | 0 | 0 | 0 | 0 | 0 | 0 | 0 | 0 | 0 | 0 | 0 | 0 | 0 | 0 | 0 | 0 | 0 | 0 | 0 | 0 | 0 | 0 | 0 | 0 | 0 | 0 | 0 | 0 | 0 | 0 | 0 | 0 | 0 | 0 | 0 | 0 | 0 | 0 | 0 | 0 | 0 | 0 | 0 | 0 | 0 | 0 | 0 | 0 | 0 | 0 | 0 | 0 | 0 | 0 | 0 | 0 | 0 | 0 | 0 | 0 | 0 | 0 | 0 | 0 | 0 | 0 | 0 | 0 | 0 | 0 | 0 | 0 | 0 | 0 | 0 | 0 | 0
Residential | Food Preparation | Cooking | N/A | No | Residential | Manufactured | Electric Oven | New | Res-Oven-2021P_v2 | Self_EL3_Oven | Residential - Electric Oven-New | Food Preparation | 0 | New | 120.4824 | 145.4726 | 43.4949 | 29.7542 | 0.0029633 | 16 | 0.4028 | 0 | 0 | 0 | 0 | 0 | 0 | 0 | 0 | 0 | 0 | 0 | 0 | 0 | 0 | 0 | 0 | 0 | 0 | 0 | 0 | 0 | 0 | 0 | 0 | 0 | 0 | 0 | 0 | 0 | 0 | 0 | 0 | 0 | 0 | 0 | 0 | 0 | 0 | 0 | 0 | 0 | 0 | 0 | 0 | 0 | 0 | 0 | 0 | 0 | 0 | 0 | 0 | 0 | 0 | 0 | 0 | 0 | 0 | 0 | 0 | 0 | 0 | 0 | 0 | 0 | 0 | 0 | 0 | 0 | 0 | 0 | 0 | 0 | 0 | 0 | 0 | 0 | 0 | 0 | 0 | 0 | 0 | 0 | 0 | 0 | 0 | 0 | 0 | 0 | 0 | 0 | 0 | 0 | 0 | 0 | 0 | 0 | 0 | 0 | 0 | 0 | 0 | 0 | 0 | 0 | 0 | 0 | 0 | 0 | 0 | 0 | 0 | 0 | 0 | 0 | 0 | 0 | 0 | 0 | 0 | 0 | 0 | 0
Residential | Food Preparation | Cooking | N/A | No | Residential | Manufactured | Electric Oven | New | Res-Oven-2021P_v2 | Self_EL4_Oven | Residential - Electric Oven-New | Food Preparation | 0 | New | 1416.9969 | 1413.3054 | 7.1098 | 0.50062 | 4.9857e-05 | 16 | 0.04146 | 0 | 0 | 0 | 0 | 0 | 0 | 0 | 0 | 0 | 0 | 0 | 0 | 0 | 0 | 0 | 0 | 0 | 0 | 0 | 0 | 0 | 0 | 0 | 0 | 0 | 0 | 0 | 0 | 0 | 0 | 0 | 0 | 0 | 0 | 0 | 0 | 0 | 0 | 0 | 0 | 0 | 0 | 0 | 0 | 0 | 0 | 0 | 0 | 0 | 0 | 0 | 0 | 0 | 0 | 0 | 0 | 0 | 0 | 0 | 0 | 0 | 0 | 0 | 0 | 0 | 0 | 0 | 0 | 0 | 0 | 0 | 0 | 0 | 0 | 0 | 0 | 0 | 0 | 0 | 0 | 0 | 0 | 0 | 0 | 0 | 0 | 0 | 0 | 0 | 0 | 0 | 0 | 0 | 0 | 0 | 0 | 0 | 0 | 0 | 0 | 0 | 0 | 0 | 0 | 0 | 0 | 0 | 0 | 0 | 0 | 0 | 0 | 0 | 0 | 0 | 0 | 0 | 0 | 0 | 0 | 0 | 0 | 0
Residential | Food Preparation | Cooking | N/A | No | Residential | Single Family | Electric Oven | NR | Res-Oven-2021P_v2 | Standard_EL3_Oven | Residential - Electric Oven-NR | Food Preparation | 0 | Existing | -152.8644 | -121.8272 | -8.6716 | 7.0835 | 0.00070545 | 16 | 9999 | 0 | 1 | 0 | 0 | 0 | 0 | 0 | 0 | 0 | 0 | 0 | 0 | 0 | 0 | 0 | 0 | 0 | 0 | 0 | 0 | 0 | 0 | 0 | 0 | 0 | 0 | 0 | 0 | 0 | 0 | 0 | 0 | 0 | 0 | 0 | 0 | 0 | 0 | 0 | 0 | 0 | 0 | 0 | 0 | 0 | 0 | 0 | 0 | 0 | 0 | 0 | 0 | 0 | 0 | 0 | 0 | 0 | 0 | 0 | 0 | 0 | 0 | 0 | 0 | 0 | 0 | 0 | 0 | 0 | 0 | 0 | 0 | 0 | 0 | 0 | 0 | 0 | 0 | 0 | 0 | 0 | 0 | 0 | 0 | 0 | 0 | 0 | 0 | 0 | 0 | 0 | 0 | 0 | 0 | 0 | 0 | 0 | 0 | 0 | 0 | 0 | 0 | 0 | 0 | 0 | 0 | 0 | 0 | 0 | 0 | 0 | 0 | 0 | 0 | 0 | 0 | 0 | 0 | 0 | 0 | 0 | 0 | 0
Residential | Food Preparation | Cooking | N/A | No | Residential | Single Family | Electric Oven | NR | Res-Oven-2021P_v2 | Standard_EL4_Oven | Residential - Electric Oven-NR | Food Preparation | 0 | Existing | 102.6355 | 128.0205 | 3.1954 | 2.4839 | 0.00024738 | 16 | 0.45771 | 0 | 0 | 0 | 0 | 0 | 0 | 0 | 0 | 0 | 0 | 0 | 0 | 0 | 0 | 0 | 0 | 0 | 0 | 0 | 0 | 0 | 0 | 0 | 0 | 0 | 0 | 0 | 0 | 0 | 0 | 0 | 0 | 0 | 0 | 0 | 0 | 0 | 0 | 0 | 0 | 0 | 0 | 0 | 0 | 0 | 0 | 0 | 0 | 0 | 0 | 0 | 0 | 0 | 0 | 0 | 0 | 0 | 0 | 0 | 0 | 0 | 0 | 0 | 0 | 0 | 0 | 0 | 0 | 0 | 0 | 0 | 0 | 0 | 0 | 0 | 0 | 0 | 0 | 0 | 0 | 0 | 0 | 0 | 0 | 0 | 0 | 0 | 0 | 0 | 0 | 0 | 0 | 0 | 0 | 0 | 0 | 0 | 0 | 0 | 0 | 0 | 0 | 0 | 0 | 0 | 0 | 0 | 0 | 0 | 0 | 0 | 0 | 0 | 0 | 0 | 0 | 0 | 0 | 0 | 0 | 0 | 0 | 0
Residential | Food Preparation | Cooking | N/A | No | Residential | Single Family | Electric Oven | NR | Res-Oven-2021P_v2 | Standard_EL5_Oven | Residential - Electric Oven-NR | Food Preparation | 0 | Existing | 532.6213 | 548.4941 | 33.1622 | 6.0167 | 0.00059922 | 16 | 0.10683 | 0 | 0 | 0 | 0 | 0 | 0 | 0 | 0 | 0 | 0 | 0 | 0 | 0 | 0 | 0 | 0 | 0 | 0 | 0 | 0 | 0 | 0 | 0 | 0 | 0 | 0 | 0 | 0 | 0 | 0 | 0 | 0 | 0 | 0 | 0 | 0 | 0 | 0 | 0 | 0 | 0 | 0 | 0 | 0 | 0 | 0 | 0 | 0 | 0 | 0 | 0 | 0 | 0 | 0 | 0 | 0 | 0 | 0 | 0 | 0 | 0 | 0 | 0 | 0 | 0 | 0 | 0 | 0 | 0 | 0 | 0 | 0 | 0 | 0 | 0 | 0 | 0 | 0 | 0 | 0 | 0 | 0 | 0 | 0 | 0 | 0 | 0 | 0 | 0 | 0 | 0 | 0 | 0 | 0 | 0 | 0 | 0 | 0 | 0 | 0 | 0 | 0 | 0 | 0 | 0 | 0 | 0 | 0 | 0 | 0 | 0 | 0 | 0 | 0 | 0 | 0 | 0 | 0 | 0 | 0 | 0 | 0 | 0
Residential | Food Preparation | Cooking | N/A | No | Residential | Single Family | Electric Oven | NR | Res-Oven-2021P_v2 | Standard_EL6_Oven | Residential - Electric Oven-NR | Food Preparation | 0 | Existing | 177.5916 | 201.3184 | 43.5205 | 21.513 | 0.0021425 | 16 | 0.29106 | 0 | 0 | 0 | 0 | 0 | 0 | 0 | 0 | 0 | 0 | 0 | 0 | 0 | 0 | 0 | 0 | 0 | 0 | 0 | 0 | 0 | 0 | 0 | 0 | 0 | 0 | 0 | 0 | 0 | 0 | 0 | 0 | 0 | 0 | 0 | 0 | 0 | 0 | 0 | 0 | 0 | 0 | 0 | 0 | 0 | 0 | 0 | 0 | 0 | 0 | 0 | 0 | 0 | 0 | 0 | 0 | 0 | 0 | 0 | 0 | 0 | 0 | 0 | 0 | 0 | 0 | 0 | 0 | 0 | 0 | 0 | 0 | 0 | 0 | 0 | 0 | 0 | 0 | 0 | 0 | 0 | 0 | 0 | 0 | 0 | 0 | 0 | 0 | 0 | 0 | 0 | 0 | 0 | 0 | 0 | 0 | 0 | 0 | 0 | 0 | 0 | 0 | 0 | 0 | 0 | 0 | 0 | 0 | 0 | 0 | 0 | 0 | 0 | 0 | 0 | 0 | 0 | 0 | 0 | 0 | 0 | 0 | 0
Residential | Food Preparation | Cooking | N/A | No | Residential | Single Family | Electric Oven | NR | Res-Oven-2021P_v2 | Standard_EL7_Oven | Residential - Electric Oven-NR | Food Preparation | 0 | Existing | 1754.2838 | 1743.1307 | 5.7791 | 0.32993 | 3.2858e-05 | 16 | 0.033615 | 0 | 0 | 0 | 0 | 0 | 0 | 0 | 0 | 0 | 0 | 0 | 0 | 0 | 0 | 0 | 0 | 0 | 0 | 0 | 0 | 0 | 0 | 0 | 0 | 0 | 0 | 0 | 0 | 0 | 0 | 0 | 0 | 0 | 0 | 0 | 0 | 0 | 0 | 0 | 0 | 0 | 0 | 0 | 0 | 0 | 0 | 0 | 0 | 0 | 0 | 0 | 0 | 0 | 0 | 0 | 0 | 0 | 0 | 0 | 0 | 0 | 0 | 0 | 0 | 0 | 0 | 0 | 0 | 0 | 0 | 0 | 0 | 0 | 0 | 0 | 0 | 0 | 0 | 0 | 0 | 0 | 0 | 0 | 0 | 0 | 0 | 0 | 0 | 0 | 0 | 0 | 0 | 0 | 0 | 0 | 0 | 0 | 0 | 0 | 0 | 0 | 0 | 0 | 0 | 0 | 0 | 0 | 0 | 0 | 0 | 0 | 0 | 0 | 0 | 0 | 0 | 0 | 0 | 0 | 0 | 0 | 0 | 0
Residential | Food Preparation | Cooking | N/A | No | Residential | Single Family | Electric Oven | NR | Res-Oven-2021P_v2 | Self_EL2_Oven | Residential - Electric Oven-NR | Food Preparation | 0 | Existing | 201.2345 | 224.4382 | 9.9755 | 4.4231 | 0.00044051 | 16 | 0.26108 | 0 | 0 | 0 | 0 | 0 | 0 | 0 | 0 | 0 | 0 | 0 | 0 | 0 | 0 | 0 | 0 | 0 | 0 | 0 | 0 | 0 | 0 | 0 | 0 | 0 | 0 | 0 | 0 | 0 | 0 | 0 | 0 | 0 | 0 | 0 | 0 | 0 | 0 | 0 | 0 | 0 | 0 | 0 | 0 | 0 | 0 | 0 | 0 | 0 | 0 | 0 | 0 | 0 | 0 | 0 | 0 | 0 | 0 | 0 | 0 | 0 | 0 | 0 | 0 | 0 | 0 | 0 | 0 | 0 | 0 | 0 | 0 | 0 | 0 | 0 | 0 | 0 | 0 | 0 | 0 | 0 | 0 | 0 | 0 | 0 | 0 | 0 | 0 | 0 | 0 | 0 | 0 | 0 | 0 | 0 | 0 | 0 | 0 | 0 | 0 | 0 | 0 | 0 | 0 | 0 | 0 | 0 | 0 | 0 | 0 | 0 | 0 | 0 | 0 | 0 | 0 | 0 | 0 | 0 | 0 | 0 | 0 | 0
Residential | Food Preparation | Cooking | N/A | No | Residential | Single Family | Electric Oven | NR | Res-Oven-2021P_v2 | Self_EL3_Oven | Residential - Electric Oven-NR | Food Preparation | 0 | Existing | 120.4824 | 145.4726 | 43.4949 | 29.7542 | 0.0029633 | 16 | 0.4028 | 0 | 0 | 0 | 0 | 0 | 0 | 0 | 0 | 0 | 0 | 0 | 0 | 0 | 0 | 0 | 0 | 0 | 0 | 0 | 0 | 0 | 0 | 0 | 0 | 0 | 0 | 0 | 0 | 0 | 0 | 0 | 0 | 0 | 0 | 0 | 0 | 0 | 0 | 0 | 0 | 0 | 0 | 0 | 0 | 0 | 0 | 0 | 0 | 0 | 0 | 0 | 0 | 0 | 0 | 0 | 0 | 0 | 0 | 0 | 0 | 0 | 0 | 0 | 0 | 0 | 0 | 0 | 0 | 0 | 0 | 0 | 0 | 0 | 0 | 0 | 0 | 0 | 0 | 0 | 0 | 0 | 0 | 0 | 0 | 0 | 0 | 0 | 0 | 0 | 0 | 0 | 0 | 0 | 0 | 0 | 0 | 0 | 0 | 0 | 0 | 0 | 0 | 0 | 0 | 0 | 0 | 0 | 0 | 0 | 0 | 0 | 0 | 0 | 0 | 0 | 0 | 0 | 0 | 0 | 0 | 0 | 0 | 0
Residential | Food Preparation | Cooking | N/A | No | Residential | Single Family | Electric Oven | NR | Res-Oven-2021P_v2 | Self_EL4_Oven | Residential - Electric Oven-NR | Food Preparation | 0 | Existing | 1416.9969 | 1413.3054 | 7.1098 | 0.50062 | 4.9857e-05 | 16 | 0.04146 | 0 | 0 | 0 | 0 | 0 | 0 | 0 | 0 | 0 | 0 | 0 | 0 | 0 | 0 | 0 | 0 | 0 | 0 | 0 | 0 | 0 | 0 | 0 | 0 | 0 | 0 | 0 | 0 | 0 | 0 | 0 | 0 | 0 | 0 | 0 | 0 | 0 | 0 | 0 | 0 | 0 | 0 | 0 | 0 | 0 | 0 | 0 | 0 | 0 | 0 | 0 | 0 | 0 | 0 | 0 | 0 | 0 | 0 | 0 | 0 | 0 | 0 | 0 | 0 | 0 | 0 | 0 | 0 | 0 | 0 | 0 | 0 | 0 | 0 | 0 | 0 | 0 | 0 | 0 | 0 | 0 | 0 | 0 | 0 | 0 | 0 | 0 | 0 | 0 | 0 | 0 | 0 | 0 | 0 | 0 | 0 | 0 | 0 | 0 | 0 | 0 | 0 | 0 | 0 | 0 | 0 | 0 | 0 | 0 | 0 | 0 | 0 | 0 | 0 | 0 | 0 | 0 | 0 | 0 | 0 | 0 | 0 | 0
Residential | Food Preparation | Cooking | N/A | No | Residential | Multifamily - Low Rise | Electric Oven | NR | Res-Oven-2021P_v2 | Standard_EL3_Oven | Residential - Electric Oven-NR | Food Preparation | 0 | Existing | -152.8644 | -121.8272 | -8.6716 | 7.0835 | 0.00070545 | 16 | 9999 | 0 | 1 | 0 | 0 | 0 | 0 | 0 | 0 | 0 | 0 | 0 | 0 | 0 | 0 | 0 | 0 | 0 | 0 | 0 | 0 | 0 | 0 | 0 | 0 | 0 | 0 | 0 | 0 | 0 | 0 | 0 | 0 | 0 | 0 | 0 | 0 | 0 | 0 | 0 | 0 | 0 | 0 | 0 | 0 | 0 | 0 | 0 | 0 | 0 | 0 | 0 | 0 | 0 | 0 | 0 | 0 | 0 | 0 | 0 | 0 | 0 | 0 | 0 | 0 | 0 | 0 | 0 | 0 | 0 | 0 | 0 | 0 | 0 | 0 | 0 | 0 | 0 | 0 | 0 | 0 | 0 | 0 | 0 | 0 | 0 | 0 | 0 | 0 | 0 | 0 | 0 | 0 | 0 | 0 | 0 | 0 | 0 | 0 | 0 | 0 | 0 | 0 | 0 | 0 | 0 | 0 | 0 | 0 | 0 | 0 | 0 | 0 | 0 | 0 | 0 | 0 | 0 | 0 | 0 | 0 | 0 | 0 | 0
Residential | Food Preparation | Cooking | N/A | No | Residential | Multifamily - Low Rise | Electric Oven | NR | Res-Oven-2021P_v2 | Standard_EL4_Oven | Residential - Electric Oven-NR | Food Preparation | 0 | Existing | 102.6355 | 128.0205 | 3.1954 | 2.4839 | 0.00024738 | 16 | 0.45771 | 0 | 0 | 0 | 0 | 0 | 0 | 0 | 0 | 0 | 0 | 0 | 0 | 0 | 0 | 0 | 0 | 0 | 0 | 0 | 0 | 0 | 0 | 0 | 0 | 0 | 0 | 0 | 0 | 0 | 0 | 0 | 0 | 0 | 0 | 0 | 0 | 0 | 0 | 0 | 0 | 0 | 0 | 0 | 0 | 0 | 0 | 0 | 0 | 0 | 0 | 0 | 0 | 0 | 0 | 0 | 0 | 0 | 0 | 0 | 0 | 0 | 0 | 0 | 0 | 0 | 0 | 0 | 0 | 0 | 0 | 0 | 0 | 0 | 0 | 0 | 0 | 0 | 0 | 0 | 0 | 0 | 0 | 0 | 0 | 0 | 0 | 0 | 0 | 0 | 0 | 0 | 0 | 0 | 0 | 0 | 0 | 0 | 0 | 0 | 0 | 0 | 0 | 0 | 0 | 0 | 0 | 0 | 0 | 0 | 0 | 0 | 0 | 0 | 0 | 0 | 0 | 0 | 0 | 0 | 0 | 0 | 0 | 0
Residential | Food Preparation | Cooking | N/A | No | Residential | Multifamily - Low Rise | Electric Oven | NR | Res-Oven-2021P_v2 | Standard_EL5_Oven | Residential - Electric Oven-NR | Food Preparation | 0 | Existing | 532.6213 | 548.4941 | 33.1622 | 6.0167 | 0.00059922 | 16 | 0.10683 | 0 | 0 | 0 | 0 | 0 | 0 | 0 | 0 | 0 | 0 | 0 | 0 | 0 | 0 | 0 | 0 | 0 | 0 | 0 | 0 | 0 | 0 | 0 | 0 | 0 | 0 | 0 | 0 | 0 | 0 | 0 | 0 | 0 | 0 | 0 | 0 | 0 | 0 | 0 | 0 | 0 | 0 | 0 | 0 | 0 | 0 | 0 | 0 | 0 | 0 | 0 | 0 | 0 | 0 | 0 | 0 | 0 | 0 | 0 | 0 | 0 | 0 | 0 | 0 | 0 | 0 | 0 | 0 | 0 | 0 | 0 | 0 | 0 | 0 | 0 | 0 | 0 | 0 | 0 | 0 | 0 | 0 | 0 | 0 | 0 | 0 | 0 | 0 | 0 | 0 | 0 | 0 | 0 | 0 | 0 | 0 | 0 | 0 | 0 | 0 | 0 | 0 | 0 | 0 | 0 | 0 | 0 | 0 | 0 | 0 | 0 | 0 | 0 | 0 | 0 | 0 | 0 | 0 | 0 | 0 | 0 | 0 | 0
Residential | Food Preparation | Cooking | N/A | No | Residential | Multifamily - Low Rise | Electric Oven | NR | Res-Oven-2021P_v2 | Standard_EL6_Oven | Residential - Electric Oven-NR | Food Preparation | 0 | Existing | 177.5916 | 201.3184 | 43.5205 | 21.513 | 0.0021425 | 16 | 0.29106 | 0 | 0 | 0 | 0 | 0 | 0 | 0 | 0 | 0 | 0 | 0 | 0 | 0 | 0 | 0 | 0 | 0 | 0 | 0 | 0 | 0 | 0 | 0 | 0 | 0 | 0 | 0 | 0 | 0 | 0 | 0 | 0 | 0 | 0 | 0 | 0 | 0 | 0 | 0 | 0 | 0 | 0 | 0 | 0 | 0 | 0 | 0 | 0 | 0 | 0 | 0 | 0 | 0 | 0 | 0 | 0 | 0 | 0 | 0 | 0 | 0 | 0 | 0 | 0 | 0 | 0 | 0 | 0 | 0 | 0 | 0 | 0 | 0 | 0 | 0 | 0 | 0 | 0 | 0 | 0 | 0 | 0 | 0 | 0 | 0 | 0 | 0 | 0 | 0 | 0 | 0 | 0 | 0 | 0 | 0 | 0 | 0 | 0 | 0 | 0 | 0 | 0 | 0 | 0 | 0 | 0 | 0 | 0 | 0 | 0 | 0 | 0 | 0 | 0 | 0 | 0 | 0 | 0 | 0 | 0 | 0 | 0 | 0
Residential | Food Preparation | Cooking | N/A | No | Residential | Multifamily - Low Rise | Electric Oven | NR | Res-Oven-2021P_v2 | Standard_EL7_Oven | Residential - Electric Oven-NR | Food Preparation | 0 | Existing | 1754.2838 | 1743.1307 | 5.7791 | 0.32993 | 3.2858e-05 | 16 | 0.033615 | 0 | 0 | 0 | 0 | 0 | 0 | 0 | 0 | 0 | 0 | 0 | 0 | 0 | 0 | 0 | 0 | 0 | 0 | 0 | 0 | 0 | 0 | 0 | 0 | 0 | 0 | 0 | 0 | 0 | 0 | 0 | 0 | 0 | 0 | 0 | 0 | 0 | 0 | 0 | 0 | 0 | 0 | 0 | 0 | 0 | 0 | 0 | 0 | 0 | 0 | 0 | 0 | 0 | 0 | 0 | 0 | 0 | 0 | 0 | 0 | 0 | 0 | 0 | 0 | 0 | 0 | 0 | 0 | 0 | 0 | 0 | 0 | 0 | 0 | 0 | 0 | 0 | 0 | 0 | 0 | 0 | 0 | 0 | 0 | 0 | 0 | 0 | 0 | 0 | 0 | 0 | 0 | 0 | 0 | 0 | 0 | 0 | 0 | 0 | 0 | 0 | 0 | 0 | 0 | 0 | 0 | 0 | 0 | 0 | 0 | 0 | 0 | 0 | 0 | 0 | 0 | 0 | 0 | 0 | 0 | 0 | 0 | 0
Residential | Food Preparation | Cooking | N/A | No | Residential | Multifamily - Low Rise | Electric Oven | NR | Res-Oven-2021P_v2 | Self_EL2_Oven | Residential - Electric Oven-NR | Food Preparation | 0 | Existing | 201.2344 | 224.4382 | 9.9755 | 4.4231 | 0.00044051 | 16 | 0.26108 | 0 | 0 | 0 | 0 | 0 | 0 | 0 | 0 | 0 | 0 | 0 | 0 | 0 | 0 | 0 | 0 | 0 | 0 | 0 | 0 | 0 | 0 | 0 | 0 | 0 | 0 | 0 | 0 | 0 | 0 | 0 | 0 | 0 | 0 | 0 | 0 | 0 | 0 | 0 | 0 | 0 | 0 | 0 | 0 | 0 | 0 | 0 | 0 | 0 | 0 | 0 | 0 | 0 | 0 | 0 | 0 | 0 | 0 | 0 | 0 | 0 | 0 | 0 | 0 | 0 | 0 | 0 | 0 | 0 | 0 | 0 | 0 | 0 | 0 | 0 | 0 | 0 | 0 | 0 | 0 | 0 | 0 | 0 | 0 | 0 | 0 | 0 | 0 | 0 | 0 | 0 | 0 | 0 | 0 | 0 | 0 | 0 | 0 | 0 | 0 | 0 | 0 | 0 | 0 | 0 | 0 | 0 | 0 | 0 | 0 | 0 | 0 | 0 | 0 | 0 | 0 | 0 | 0 | 0 | 0 | 0 | 0 | 0
Residential | Food Preparation | Cooking | N/A | No | Residential | Multifamily - Low Rise | Electric Oven | NR | Res-Oven-2021P_v2 | Self_EL3_Oven | Residential - Electric Oven-NR | Food Preparation | 0 | Existing | 120.4824 | 145.4726 | 43.4949 | 29.7542 | 0.0029633 | 16 | 0.4028 | 0 | 0 | 0 | 0 | 0 | 0 | 0 | 0 | 0 | 0 | 0 | 0 | 0 | 0 | 0 | 0 | 0 | 0 | 0 | 0 | 0 | 0 | 0 | 0 | 0 | 0 | 0 | 0 | 0 | 0 | 0 | 0 | 0 | 0 | 0 | 0 | 0 | 0 | 0 | 0 | 0 | 0 | 0 | 0 | 0 | 0 | 0 | 0 | 0 | 0 | 0 | 0 | 0 | 0 | 0 | 0 | 0 | 0 | 0 | 0 | 0 | 0 | 0 | 0 | 0 | 0 | 0 | 0 | 0 | 0 | 0 | 0 | 0 | 0 | 0 | 0 | 0 | 0 | 0 | 0 | 0 | 0 | 0 | 0 | 0 | 0 | 0 | 0 | 0 | 0 | 0 | 0 | 0 | 0 | 0 | 0 | 0 | 0 | 0 | 0 | 0 | 0 | 0 | 0 | 0 | 0 | 0 | 0 | 0 | 0 | 0 | 0 | 0 | 0 | 0 | 0 | 0 | 0 | 0 | 0 | 0 | 0 | 0
Residential | Food Preparation | Cooking | N/A | No | Residential | Multifamily - Low Rise | Electric Oven | NR | Res-Oven-2021P_v2 | Self_EL4_Oven | Residential - Electric Oven-NR | Food Preparation | 0 | Existing | 1416.9969 | 1413.3054 | 7.1098 | 0.50062 | 4.9857e-05 | 16 | 0.04146 | 0 | 0 | 0 | 0 | 0 | 0 | 0 | 0 | 0 | 0 | 0 | 0 | 0 | 0 | 0 | 0 | 0 | 0 | 0 | 0 | 0 | 0 | 0 | 0 | 0 | 0 | 0 | 0 | 0 | 0 | 0 | 0 | 0 | 0 | 0 | 0 | 0 | 0 | 0 | 0 | 0 | 0 | 0 | 0 | 0 | 0 | 0 | 0 | 0 | 0 | 0 | 0 | 0 | 0 | 0 | 0 | 0 | 0 | 0 | 0 | 0 | 0 | 0 | 0 | 0 | 0 | 0 | 0 | 0 | 0 | 0 | 0 | 0 | 0 | 0 | 0 | 0 | 0 | 0 | 0 | 0 | 0 | 0 | 0 | 0 | 0 | 0 | 0 | 0 | 0 | 0 | 0 | 0 | 0 | 0 | 0 | 0 | 0 | 0 | 0 | 0 | 0 | 0 | 0 | 0 | 0 | 0 | 0 | 0 | 0 | 0 | 0 | 0 | 0 | 0 | 0 | 0 | 0 | 0 | 0 | 0 | 0 | 0
Residential | Food Preparation | Cooking | N/A | No | Residential | Multifamily - High Rise | Electric Oven | NR | Res-Oven-2021P_v2 | Standard_EL3_Oven | Residential - Electric Oven-NR | Food Preparation | 0 | Existing | -152.8644 | -121.8272 | -8.6716 | 7.0835 | 0.00070545 | 16 | 9999 | 0 | 1 | 0 | 0 | 0 | 0 | 0 | 0 | 0 | 0 | 0 | 0 | 0 | 0 | 0 | 0 | 0 | 0 | 0 | 0 | 0 | 0 | 0 | 0 | 0 | 0 | 0 | 0 | 0 | 0 | 0 | 0 | 0 | 0 | 0 | 0 | 0 | 0 | 0 | 0 | 0 | 0 | 0 | 0 | 0 | 0 | 0 | 0 | 0 | 0 | 0 | 0 | 0 | 0 | 0 | 0 | 0 | 0 | 0 | 0 | 0 | 0 | 0 | 0 | 0 | 0 | 0 | 0 | 0 | 0 | 0 | 0 | 0 | 0 | 0 | 0 | 0 | 0 | 0 | 0 | 0 | 0 | 0 | 0 | 0 | 0 | 0 | 0 | 0 | 0 | 0 | 0 | 0 | 0 | 0 | 0 | 0 | 0 | 0 | 0 | 0 | 0 | 0 | 0 | 0 | 0 | 0 | 0 | 0 | 0 | 0 | 0 | 0 | 0 | 0 | 0 | 0 | 0 | 0 | 0 | 0 | 0 | 0
Residential | Food Preparation | Cooking | N/A | No | Residential | Multifamily - High Rise | Electric Oven | NR | Res-Oven-2021P_v2 | Standard_EL4_Oven | Residential - Electric Oven-NR | Food Preparation | 0 | Existing | 102.6355 | 128.0205 | 3.1954 | 2.4839 | 0.00024738 | 16 | 0.45771 | 0 | 0 | 0 | 0 | 0 | 0 | 0 | 0 | 0 | 0 | 0 | 0 | 0 | 0 | 0 | 0 | 0 | 0 | 0 | 0 | 0 | 0 | 0 | 0 | 0 | 0 | 0 | 0 | 0 | 0 | 0 | 0 | 0 | 0 | 0 | 0 | 0 | 0 | 0 | 0 | 0 | 0 | 0 | 0 | 0 | 0 | 0 | 0 | 0 | 0 | 0 | 0 | 0 | 0 | 0 | 0 | 0 | 0 | 0 | 0 | 0 | 0 | 0 | 0 | 0 | 0 | 0 | 0 | 0 | 0 | 0 | 0 | 0 | 0 | 0 | 0 | 0 | 0 | 0 | 0 | 0 | 0 | 0 | 0 | 0 | 0 | 0 | 0 | 0 | 0 | 0 | 0 | 0 | 0 | 0 | 0 | 0 | 0 | 0 | 0 | 0 | 0 | 0 | 0 | 0 | 0 | 0 | 0 | 0 | 0 | 0 | 0 | 0 | 0 | 0 | 0 | 0 | 0 | 0 | 0 | 0 | 0 | 0
Residential | Food Preparation | Cooking | N/A | No | Residential | Multifamily - High Rise | Electric Oven | NR | Res-Oven-2021P_v2 | Standard_EL5_Oven | Residential - Electric Oven-NR | Food Preparation | 0 | Existing | 532.6213 | 548.4941 | 33.1622 | 6.0167 | 0.00059922 | 16 | 0.10683 | 0 | 0 | 0 | 0 | 0 | 0 | 0 | 0 | 0 | 0 | 0 | 0 | 0 | 0 | 0 | 0 | 0 | 0 | 0 | 0 | 0 | 0 | 0 | 0 | 0 | 0 | 0 | 0 | 0 | 0 | 0 | 0 | 0 | 0 | 0 | 0 | 0 | 0 | 0 | 0 | 0 | 0 | 0 | 0 | 0 | 0 | 0 | 0 | 0 | 0 | 0 | 0 | 0 | 0 | 0 | 0 | 0 | 0 | 0 | 0 | 0 | 0 | 0 | 0 | 0 | 0 | 0 | 0 | 0 | 0 | 0 | 0 | 0 | 0 | 0 | 0 | 0 | 0 | 0 | 0 | 0 | 0 | 0 | 0 | 0 | 0 | 0 | 0 | 0 | 0 | 0 | 0 | 0 | 0 | 0 | 0 | 0 | 0 | 0 | 0 | 0 | 0 | 0 | 0 | 0 | 0 | 0 | 0 | 0 | 0 | 0 | 0 | 0 | 0 | 0 | 0 | 0 | 0 | 0 | 0 | 0 | 0 | 0
Residential | Food Preparation | Cooking | N/A | No | Residential | Multifamily - High Rise | Electric Oven | NR | Res-Oven-2021P_v2 | Standard_EL6_Oven | Residential - Electric Oven-NR | Food Preparation | 0 | Existing | 177.5916 | 201.3184 | 43.5205 | 21.513 | 0.0021425 | 16 | 0.29106 | 0 | 0 | 0 | 0 | 0 | 0 | 0 | 0 | 0 | 0 | 0 | 0 | 0 | 0 | 0 | 0 | 0 | 0 | 0 | 0 | 0 | 0 | 0 | 0 | 0 | 0 | 0 | 0 | 0 | 0 | 0 | 0 | 0 | 0 | 0 | 0 | 0 | 0 | 0 | 0 | 0 | 0 | 0 | 0 | 0 | 0 | 0 | 0 | 0 | 0 | 0 | 0 | 0 | 0 | 0 | 0 | 0 | 0 | 0 | 0 | 0 | 0 | 0 | 0 | 0 | 0 | 0 | 0 | 0 | 0 | 0 | 0 | 0 | 0 | 0 | 0 | 0 | 0 | 0 | 0 | 0 | 0 | 0 | 0 | 0 | 0 | 0 | 0 | 0 | 0 | 0 | 0 | 0 | 0 | 0 | 0 | 0 | 0 | 0 | 0 | 0 | 0 | 0 | 0 | 0 | 0 | 0 | 0 | 0 | 0 | 0 | 0 | 0 | 0 | 0 | 0 | 0 | 0 | 0 | 0 | 0 | 0 | 0
Residential | Food Preparation | Cooking | N/A | No | Residential | Multifamily - High Rise | Electric Oven | NR | Res-Oven-2021P_v2 | Standard_EL7_Oven | Residential - Electric Oven-NR | Food Preparation | 0 | Existing | 1754.2838 | 1743.1307 | 5.7791 | 0.32993 | 3.2858e-05 | 16 | 0.033615 | 0 | 0 | 0 | 0 | 0 | 0 | 0 | 0 | 0 | 0 | 0 | 0 | 0 | 0 | 0 | 0 | 0 | 0 | 0 | 0 | 0 | 0 | 0 | 0 | 0 | 0 | 0 | 0 | 0 | 0 | 0 | 0 | 0 | 0 | 0 | 0 | 0 | 0 | 0 | 0 | 0 | 0 | 0 | 0 | 0 | 0 | 0 | 0 | 0 | 0 | 0 | 0 | 0 | 0 | 0 | 0 | 0 | 0 | 0 | 0 | 0 | 0 | 0 | 0 | 0 | 0 | 0 | 0 | 0 | 0 | 0 | 0 | 0 | 0 | 0 | 0 | 0 | 0 | 0 | 0 | 0 | 0 | 0 | 0 | 0 | 0 | 0 | 0 | 0 | 0 | 0 | 0 | 0 | 0 | 0 | 0 | 0 | 0 | 0 | 0 | 0 | 0 | 0 | 0 | 0 | 0 | 0 | 0 | 0 | 0 | 0 | 0 | 0 | 0 | 0 | 0 | 0 | 0 | 0 | 0 | 0 | 0 | 0
Residential | Food Preparation | Cooking | N/A | No | Residential | Multifamily - High Rise | Electric Oven | NR | Res-Oven-2021P_v2 | Self_EL2_Oven | Residential - Electric Oven-NR | Food Preparation | 0 | Existing | 201.2345 | 224.4382 | 9.9755 | 4.4231 | 0.00044051 | 16 | 0.26108 | 0 | 0 | 0 | 0 | 0 | 0 | 0 | 0 | 0 | 0 | 0 | 0 | 0 | 0 | 0 | 0 | 0 | 0 | 0 | 0 | 0 | 0 | 0 | 0 | 0 | 0 | 0 | 0 | 0 | 0 | 0 | 0 | 0 | 0 | 0 | 0 | 0 | 0 | 0 | 0 | 0 | 0 | 0 | 0 | 0 | 0 | 0 | 0 | 0 | 0 | 0 | 0 | 0 | 0 | 0 | 0 | 0 | 0 | 0 | 0 | 0 | 0 | 0 | 0 | 0 | 0 | 0 | 0 | 0 | 0 | 0 | 0 | 0 | 0 | 0 | 0 | 0 | 0 | 0 | 0 | 0 | 0 | 0 | 0 | 0 | 0 | 0 | 0 | 0 | 0 | 0 | 0 | 0 | 0 | 0 | 0 | 0 | 0 | 0 | 0 | 0 | 0 | 0 | 0 | 0 | 0 | 0 | 0 | 0 | 0 | 0 | 0 | 0 | 0 | 0 | 0 | 0 | 0 | 0 | 0 | 0 | 0 | 0
Residential | Food Preparation | Cooking | N/A | No | Residential | Multifamily - High Rise | Electric Oven | NR | Res-Oven-2021P_v2 | Self_EL3_Oven | Residential - Electric Oven-NR | Food Preparation | 0 | Existing | 120.4824 | 145.4726 | 43.4949 | 29.7542 | 0.0029633 | 16 | 0.4028 | 0 | 0 | 0 | 0 | 0 | 0 | 0 | 0 | 0 | 0 | 0 | 0 | 0 | 0 | 0 | 0 | 0 | 0 | 0 | 0 | 0 | 0 | 0 | 0 | 0 | 0 | 0 | 0 | 0 | 0 | 0 | 0 | 0 | 0 | 0 | 0 | 0 | 0 | 0 | 0 | 0 | 0 | 0 | 0 | 0 | 0 | 0 | 0 | 0 | 0 | 0 | 0 | 0 | 0 | 0 | 0 | 0 | 0 | 0 | 0 | 0 | 0 | 0 | 0 | 0 | 0 | 0 | 0 | 0 | 0 | 0 | 0 | 0 | 0 | 0 | 0 | 0 | 0 | 0 | 0 | 0 | 0 | 0 | 0 | 0 | 0 | 0 | 0 | 0 | 0 | 0 | 0 | 0 | 0 | 0 | 0 | 0 | 0 | 0 | 0 | 0 | 0 | 0 | 0 | 0 | 0 | 0 | 0 | 0 | 0 | 0 | 0 | 0 | 0 | 0 | 0 | 0 | 0 | 0 | 0 | 0 | 0 | 0
Residential | Food Preparation | Cooking | N/A | No | Residential | Multifamily - High Rise | Electric Oven | NR | Res-Oven-2021P_v2 | Self_EL4_Oven | Residential - Electric Oven-NR | Food Preparation | 0 | Existing | 1416.9969 | 1413.3054 | 7.1098 | 0.50062 | 4.9857e-05 | 16 | 0.04146 | 0 | 0 | 0 | 0 | 0 | 0 | 0 | 0 | 0 | 0 | 0 | 0 | 0 | 0 | 0 | 0 | 0 | 0 | 0 | 0 | 0 | 0 | 0 | 0 | 0 | 0 | 0 | 0 | 0 | 0 | 0 | 0 | 0 | 0 | 0 | 0 | 0 | 0 | 0 | 0 | 0 | 0 | 0 | 0 | 0 | 0 | 0 | 0 | 0 | 0 | 0 | 0 | 0 | 0 | 0 | 0 | 0 | 0 | 0 | 0 | 0 | 0 | 0 | 0 | 0 | 0 | 0 | 0 | 0 | 0 | 0 | 0 | 0 | 0 | 0 | 0 | 0 | 0 | 0 | 0 | 0 | 0 | 0 | 0 | 0 | 0 | 0 | 0 | 0 | 0 | 0 | 0 | 0 | 0 | 0 | 0 | 0 | 0 | 0 | 0 | 0 | 0 | 0 | 0 | 0 | 0 | 0 | 0 | 0 | 0 | 0 | 0 | 0 | 0 | 0 | 0 | 0 | 0 | 0 | 0 | 0 | 0 | 0
Residential | Food Preparation | Cooking | N/A | No | Residential | Manufactured | Electric Oven | NR | Res-Oven-2021P_v2 | Standard_EL3_Oven | Residential - Electric Oven-NR | Food Preparation | 0 | Existing | -152.8644 | -121.8272 | -8.6716 | 7.0835 | 0.00070545 | 16 | 9999 | 0 | 1 | 0 | 0 | 0 | 0 | 0 | 0 | 0 | 0 | 0 | 0 | 0 | 0 | 0 | 0 | 0 | 0 | 0 | 0 | 0 | 0 | 0 | 0 | 0 | 0 | 0 | 0 | 0 | 0 | 0 | 0 | 0 | 0 | 0 | 0 | 0 | 0 | 0 | 0 | 0 | 0 | 0 | 0 | 0 | 0 | 0 | 0 | 0 | 0 | 0 | 0 | 0 | 0 | 0 | 0 | 0 | 0 | 0 | 0 | 0 | 0 | 0 | 0 | 0 | 0 | 0 | 0 | 0 | 0 | 0 | 0 | 0 | 0 | 0 | 0 | 0 | 0 | 0 | 0 | 0 | 0 | 0 | 0 | 0 | 0 | 0 | 0 | 0 | 0 | 0 | 0 | 0 | 0 | 0 | 0 | 0 | 0 | 0 | 0 | 0 | 0 | 0 | 0 | 0 | 0 | 0 | 0 | 0 | 0 | 0 | 0 | 0 | 0 | 0 | 0 | 0 | 0 | 0 | 0 | 0 | 0 | 0
Residential | Food Preparation | Cooking | N/A | No | Residential | Manufactured | Electric Oven | NR | Res-Oven-2021P_v2 | Standard_EL4_Oven | Residential - Electric Oven-NR | Food Preparation | 0 | Existing | 102.6355 | 128.0205 | 3.1954 | 2.4839 | 0.00024738 | 16 | 0.45771 | 0 | 0 | 0 | 0 | 0 | 0 | 0 | 0 | 0 | 0 | 0 | 0 | 0 | 0 | 0 | 0 | 0 | 0 | 0 | 0 | 0 | 0 | 0 | 0 | 0 | 0 | 0 | 0 | 0 | 0 | 0 | 0 | 0 | 0 | 0 | 0 | 0 | 0 | 0 | 0 | 0 | 0 | 0 | 0 | 0 | 0 | 0 | 0 | 0 | 0 | 0 | 0 | 0 | 0 | 0 | 0 | 0 | 0 | 0 | 0 | 0 | 0 | 0 | 0 | 0 | 0 | 0 | 0 | 0 | 0 | 0 | 0 | 0 | 0 | 0 | 0 | 0 | 0 | 0 | 0 | 0 | 0 | 0 | 0 | 0 | 0 | 0 | 0 | 0 | 0 | 0 | 0 | 0 | 0 | 0 | 0 | 0 | 0 | 0 | 0 | 0 | 0 | 0 | 0 | 0 | 0 | 0 | 0 | 0 | 0 | 0 | 0 | 0 | 0 | 0 | 0 | 0 | 0 | 0 | 0 | 0 | 0 | 0
Residential | Food Preparation | Cooking | N/A | No | Residential | Manufactured | Electric Oven | NR | Res-Oven-2021P_v2 | Standard_EL5_Oven | Residential - Electric Oven-NR | Food Preparation | 0 | Existing | 532.6213 | 548.4941 | 33.1622 | 6.0167 | 0.00059922 | 16 | 0.10683 | 0 | 0 | 0 | 0 | 0 | 0 | 0 | 0 | 0 | 0 | 0 | 0 | 0 | 0 | 0 | 0 | 0 | 0 | 0 | 0 | 0 | 0 | 0 | 0 | 0 | 0 | 0 | 0 | 0 | 0 | 0 | 0 | 0 | 0 | 0 | 0 | 0 | 0 | 0 | 0 | 0 | 0 | 0 | 0 | 0 | 0 | 0 | 0 | 0 | 0 | 0 | 0 | 0 | 0 | 0 | 0 | 0 | 0 | 0 | 0 | 0 | 0 | 0 | 0 | 0 | 0 | 0 | 0 | 0 | 0 | 0 | 0 | 0 | 0 | 0 | 0 | 0 | 0 | 0 | 0 | 0 | 0 | 0 | 0 | 0 | 0 | 0 | 0 | 0 | 0 | 0 | 0 | 0 | 0 | 0 | 0 | 0 | 0 | 0 | 0 | 0 | 0 | 0 | 0 | 0 | 0 | 0 | 0 | 0 | 0 | 0 | 0 | 0 | 0 | 0 | 0 | 0 | 0 | 0 | 0 | 0 | 0 | 0
Residential | Food Preparation | Cooking | N/A | No | Residential | Manufactured | Electric Oven | NR | Res-Oven-2021P_v2 | Standard_EL6_Oven | Residential - Electric Oven-NR | Food Preparation | 0 | Existing | 177.5916 | 201.3184 | 43.5205 | 21.513 | 0.0021425 | 16 | 0.29106 | 0 | 0 | 0 | 0 | 0 | 0 | 0 | 0 | 0 | 0 | 0 | 0 | 0 | 0 | 0 | 0 | 0 | 0 | 0 | 0 | 0 | 0 | 0 | 0 | 0 | 0 | 0 | 0 | 0 | 0 | 0 | 0 | 0 | 0 | 0 | 0 | 0 | 0 | 0 | 0 | 0 | 0 | 0 | 0 | 0 | 0 | 0 | 0 | 0 | 0 | 0 | 0 | 0 | 0 | 0 | 0 | 0 | 0 | 0 | 0 | 0 | 0 | 0 | 0 | 0 | 0 | 0 | 0 | 0 | 0 | 0 | 0 | 0 | 0 | 0 | 0 | 0 | 0 | 0 | 0 | 0 | 0 | 0 | 0 | 0 | 0 | 0 | 0 | 0 | 0 | 0 | 0 | 0 | 0 | 0 | 0 | 0 | 0 | 0 | 0 | 0 | 0 | 0 | 0 | 0 | 0 | 0 | 0 | 0 | 0 | 0 | 0 | 0 | 0 | 0 | 0 | 0 | 0 | 0 | 0 | 0 | 0 | 0
Residential | Food Preparation | Cooking | N/A | No | Residential | Manufactured | Electric Oven | NR | Res-Oven-2021P_v2 | Standard_EL7_Oven | Residential - Electric Oven-NR | Food Preparation | 0 | Existing | 1754.2838 | 1743.1307 | 5.7791 | 0.32993 | 3.2858e-05 | 16 | 0.033615 | 0 | 0 | 0 | 0 | 0 | 0 | 0 | 0 | 0 | 0 | 0 | 0 | 0 | 0 | 0 | 0 | 0 | 0 | 0 | 0 | 0 | 0 | 0 | 0 | 0 | 0 | 0 | 0 | 0 | 0 | 0 | 0 | 0 | 0 | 0 | 0 | 0 | 0 | 0 | 0 | 0 | 0 | 0 | 0 | 0 | 0 | 0 | 0 | 0 | 0 | 0 | 0 | 0 | 0 | 0 | 0 | 0 | 0 | 0 | 0 | 0 | 0 | 0 | 0 | 0 | 0 | 0 | 0 | 0 | 0 | 0 | 0 | 0 | 0 | 0 | 0 | 0 | 0 | 0 | 0 | 0 | 0 | 0 | 0 | 0 | 0 | 0 | 0 | 0 | 0 | 0 | 0 | 0 | 0 | 0 | 0 | 0 | 0 | 0 | 0 | 0 | 0 | 0 | 0 | 0 | 0 | 0 | 0 | 0 | 0 | 0 | 0 | 0 | 0 | 0 | 0 | 0 | 0 | 0 | 0 | 0 | 0 | 0
Residential | Food Preparation | Cooking | N/A | No | Residential | Manufactured | Electric Oven | NR | Res-Oven-2021P_v2 | Self_EL2_Oven | Residential - Electric Oven-NR | Food Preparation | 0 | Existing | 201.2344 | 224.4382 | 9.9755 | 4.4231 | 0.00044051 | 16 | 0.26108 | 0 | 0 | 0 | 0 | 0 | 0 | 0 | 0 | 0 | 0 | 0 | 0 | 0 | 0 | 0 | 0 | 0 | 0 | 0 | 0 | 0 | 0 | 0 | 0 | 0 | 0 | 0 | 0 | 0 | 0 | 0 | 0 | 0 | 0 | 0 | 0 | 0 | 0 | 0 | 0 | 0 | 0 | 0 | 0 | 0 | 0 | 0 | 0 | 0 | 0 | 0 | 0 | 0 | 0 | 0 | 0 | 0 | 0 | 0 | 0 | 0 | 0 | 0 | 0 | 0 | 0 | 0 | 0 | 0 | 0 | 0 | 0 | 0 | 0 | 0 | 0 | 0 | 0 | 0 | 0 | 0 | 0 | 0 | 0 | 0 | 0 | 0 | 0 | 0 | 0 | 0 | 0 | 0 | 0 | 0 | 0 | 0 | 0 | 0 | 0 | 0 | 0 | 0 | 0 | 0 | 0 | 0 | 0 | 0 | 0 | 0 | 0 | 0 | 0 | 0 | 0 | 0 | 0 | 0 | 0 | 0 | 0 | 0
Residential | Food Preparation | Cooking | N/A | No | Residential | Manufactured | Electric Oven | NR | Res-Oven-2021P_v2 | Self_EL3_Oven | Residential - Electric Oven-NR | Food Preparation | 0 | Existing | 120.4824 | 145.4726 | 43.4949 | 29.7542 | 0.0029633 | 16 | 0.4028 | 0 | 0 | 0 | 0 | 0 | 0 | 0 | 0 | 0 | 0 | 0 | 0 | 0 | 0 | 0 | 0 | 0 | 0 | 0 | 0 | 0 | 0 | 0 | 0 | 0 | 0 | 0 | 0 | 0 | 0 | 0 | 0 | 0 | 0 | 0 | 0 | 0 | 0 | 0 | 0 | 0 | 0 | 0 | 0 | 0 | 0 | 0 | 0 | 0 | 0 | 0 | 0 | 0 | 0 | 0 | 0 | 0 | 0 | 0 | 0 | 0 | 0 | 0 | 0 | 0 | 0 | 0 | 0 | 0 | 0 | 0 | 0 | 0 | 0 | 0 | 0 | 0 | 0 | 0 | 0 | 0 | 0 | 0 | 0 | 0 | 0 | 0 | 0 | 0 | 0 | 0 | 0 | 0 | 0 | 0 | 0 | 0 | 0 | 0 | 0 | 0 | 0 | 0 | 0 | 0 | 0 | 0 | 0 | 0 | 0 | 0 | 0 | 0 | 0 | 0 | 0 | 0 | 0 | 0 | 0 | 0 | 0 | 0
Residential | Food Preparation | Cooking | N/A | No | Residential | Manufactured | Electric Oven | NR | Res-Oven-2021P_v2 | Self_EL4_Oven | Residential - Electric Oven-NR | Food Preparation | 0 | Existing | 1416.9969 | 1413.3054 | 7.1098 | 0.50062 | 4.9857e-05 | 16 | 0.04146 | 0 | 0 | 0 | 0 | 0 | 0 | 0 | 0 | 0 | 0 | 0 | 0 | 0 | 0 | 0 | 0 | 0 | 0 | 0 | 0 | 0 | 0 | 0 | 0 | 0 | 0 | 0 | 0 | 0 | 0 | 0 | 0 | 0 | 0 | 0 | 0 | 0 | 0 | 0 | 0 | 0 | 0 | 0 | 0 | 0 | 0 | 0 | 0 | 0 | 0 | 0 | 0 | 0 | 0 | 0 | 0 | 0 | 0 | 0 | 0 | 0 | 0 | 0 | 0 | 0 | 0 | 0 | 0 | 0 | 0 | 0 | 0 | 0 | 0 | 0 | 0 | 0 | 0 | 0 | 0 | 0 | 0 | 0 | 0 | 0 | 0 | 0 | 0 | 0 | 0 | 0 | 0 | 0 | 0 | 0 | 0 | 0 | 0 | 0 | 0 | 0 | 0 | 0 | 0 | 0 | 0 | 0 | 0 | 0 | 0 | 0 | 0 | 0 | 0 | 0 | 0 | 0 | 0 | 0 | 0 | 0 | 0 | 0
Residential | Water Heating | Pipe Insulation | Pipe Insulation | Yes | Residential | Single Family | WH Pipe insulation | Retro | Res-PipeInsulation-2021P_v4 | Water pipe insulation- first 6' | Residential - WH Pipe insulation-Retro | Water Heating | 0 | Existing | 282.6448 | 292.2521 | 39.5114 | 14.0264 | 0.0044724 | 15 | 0.15867 | 1 | 0 | 0 | 0 | 0 | 0 | 0 | 0 | 0 | 0 | 0 | 0 | 0 | 0 | 0 | 0 | 0 | 0 | 0 | 0 | 0 | 0 | 0 | 0 | 0 | 0 | 0 | 0 | 0 | 0 | 0 | 0 | 0 | 0 | 0 | 0 | 0 | 0 | 0 | 0 | 0 | 0 | 0 | 0 | 0 | 0 | 0 | 0 | 0 | 0 | 0 | 0 | 0 | 0 | 0 | 0 | 0 | 0 | 0 | 0 | 0 | 0 | 0 | 0 | 0 | 0 | 0 | 0 | 0 | 0 | 0 | 0 | 0 | 0 | 0 | 0 | 0 | 0 | 0 | 0 | 0 | 0 | 0 | 0 | 0 | 0 | 0 | 0 | 0 | 0 | 0 | 0 | 0 | 0 | 0 | 0 | 0 | 0 | 0 | 0 | 0 | 0 | 0 | 0 | 0 | 0 | 0 | 0 | 0 | 0 | 0 | 0 | 0 | 0 | 0 | 0 | 0 | 0 | 0 | 0 | 0 | 0 | 0
Residential | Water Heating | Pipe Insulation | Pipe Insulation | Yes | Residential | Multifamily - Low Rise | WH Pipe insulation | Retro | Res-PipeInsulation-2021P_v4 | Water pipe insulation- first 6' | Residential - WH Pipe insulation-Retro | Water Heating | 0 | Existing | 282.6448 | 292.2521 | 39.5114 | 14.0264 | 0.0044724 | 15 | 0.15867 | 1 | 0 | 0 | 0 | 0 | 0 | 0 | 0 | 0 | 0 | 0 | 0 | 0 | 0 | 0 | 0 | 0 | 0 | 0 | 0 | 0 | 0 | 0 | 0 | 0 | 0 | 0 | 0 | 0 | 0 | 0 | 0 | 0 | 0 | 0 | 0 | 0 | 0 | 0 | 0 | 0 | 0 | 0 | 0 | 0 | 0 | 0 | 0 | 0 | 0 | 0 | 0 | 0 | 0 | 0 | 0 | 0 | 0 | 0 | 0 | 0 | 0 | 0 | 0 | 0 | 0 | 0 | 0 | 0 | 0 | 0 | 0 | 0 | 0 | 0 | 0 | 0 | 0 | 0 | 0 | 0 | 0 | 0 | 0 | 0 | 0 | 0 | 0 | 0 | 0 | 0 | 0 | 0 | 0 | 0 | 0 | 0 | 0 | 0 | 0 | 0 | 0 | 0 | 0 | 0 | 0 | 0 | 0 | 0 | 0 | 0 | 0 | 0 | 0 | 0 | 0 | 0 | 0 | 0 | 0 | 0 | 0 | 0
Residential | Water Heating | Pipe Insulation | Pipe Insulation | Yes | Residential | Multifamily - High Rise | WH Pipe insulation | Retro | Res-PipeInsulation-2021P_v4 | Water pipe insulation- first 6' | Residential - WH Pipe insulation-Retro | Water Heating | 0 | Existing | 282.6448 | 292.2521 | 39.5114 | 14.0264 | 0.0044724 | 15 | 0.15867 | 1 | 0 | 0 | 0 | 0 | 0 | 0 | 0 | 0 | 0 | 0 | 0 | 0 | 0 | 0 | 0 | 0 | 0 | 0 | 0 | 0 | 0 | 0 | 0 | 0 | 0 | 0 | 0 | 0 | 0 | 0 | 0 | 0 | 0 | 0 | 0 | 0 | 0 | 0 | 0 | 0 | 0 | 0 | 0 | 0 | 0 | 0 | 0 | 0 | 0 | 0 | 0 | 0 | 0 | 0 | 0 | 0 | 0 | 0 | 0 | 0 | 0 | 0 | 0 | 0 | 0 | 0 | 0 | 0 | 0 | 0 | 0 | 0 | 0 | 0 | 0 | 0 | 0 | 0 | 0 | 0 | 0 | 0 | 0 | 0 | 0 | 0 | 0 | 0 | 0 | 0 | 0 | 0 | 0 | 0 | 0 | 0 | 0 | 0 | 0 | 0 | 0 | 0 | 0 | 0 | 0 | 0 | 0 | 0 | 0 | 0 | 0 | 0 | 0 | 0 | 0 | 0 | 0 | 0 | 0 | 0 | 0 | 0
Residential | Water Heating | Pipe Insulation | Pipe Insulation | Yes | Residential | Manufactured | WH Pipe insulation | Retro | Res-PipeInsulation-2021P_v4 | Water pipe insulation- first 6' | Residential - WH Pipe insulation-Retro | Water Heating | 0 | Existing | 282.6448 | 292.2521 | 39.5114 | 14.0264 | 0.0044724 | 15 | 0.15867 | 1 | 0 | 0 | 0 | 0 | 0 | 0 | 0 | 0 | 0 | 0 | 0 | 0 | 0 | 0 | 0 | 0 | 0 | 0 | 0 | 0 | 0 | 0 | 0 | 0 | 0 | 0 | 0 | 0 | 0 | 0 | 0 | 0 | 0 | 0 | 0 | 0 | 0 | 0 | 0 | 0 | 0 | 0 | 0 | 0 | 0 | 0 | 0 | 0 | 0 | 0 | 0 | 0 | 0 | 0 | 0 | 0 | 0 | 0 | 0 | 0 | 0 | 0 | 0 | 0 | 0 | 0 | 0 | 0 | 0 | 0 | 0 | 0 | 0 | 0 | 0 | 0 | 0 | 0 | 0 | 0 | 0 | 0 | 0 | 0 | 0 | 0 | 0 | 0 | 0 | 0 | 0 | 0 | 0 | 0 | 0 | 0 | 0 | 0 | 0 | 0 | 0 | 0 | 0 | 0 | 0 | 0 | 0 | 0 | 0 | 0 | 0 | 0 | 0 | 0 | 0 | 0 | 0 | 0 | 0 | 0 | 0 | 0
Residential | HVAC | HVAC System | Air Conditioners | No | Residential | Single Family | Air Conditioning | New | Res-RAC-2021P_v3 | RAC_CZ3 | Residential - Air Conditioning-New | HVAC | 0 | New | 471.789 | 461.5472 | 16.2842 | 5.2725 | 0 | 9 | 0.13542 | 0 | 0 | 0 | 0 | 0 | 0 | 0 | 0 | 0 | 0 | 0 | 0 | 0 | 0 | 0 | 0 | 0 | 0 | 0 | 0 | 0 | 0 | 0 | 0 | 0 | 0 | 0 | 0 | 0 | 0 | 0 | 0 | 0 | 0 | 0 | 0 | 0 | 0 | 0 | 0 | 0 | 0 | 0 | 0 | 0 | 0 | 0 | 0 | 0 | 0 | 0 | 0 | 0 | 0 | 0 | 0 | 0 | 0 | 0 | 0 | 0 | 0 | 0 | 0 | 0 | 0 | 0 | 0 | 0 | 0 | 0 | 0 | 0 | 0 | 0 | 0 | 0 | 0 | 0 | 0 | 0 | 0 | 0 | 0 | 0 | 0 | 0 | 0 | 0 | 0 | 0 | 0 | 0 | 0 | 0 | 0 | 0 | 0 | 0 | 0 | 0 | 0 | 0 | 0 | 0 | 0 | 0 | 0 | 0 | 0 | 0 | 0 | 0 | 0 | 0 | 0 | 0 | 0 | 0 | 0 | 0 | 0 | 0
Residential | HVAC | HVAC System | Air Conditioners | No | Residential | Single Family | Air Conditioning | New | Res-RAC-2021P_v3 | RAC_CZ2 | Residential - Air Conditioning-New | HVAC | 0 | New | 777.0461 | 745.5545 | 16.2842 | 3.264 | 0 | 9 | 0.083834 | 0 | 0 | 0 | 0 | 0 | 0 | 0 | 0 | 0 | 0 | 0 | 0 | 0 | 0 | 0 | 0 | 0 | 0 | 0 | 0 | 0 | 0 | 0 | 0 | 0 | 0 | 0 | 0 | 0 | 0 | 0 | 0 | 0 | 0 | 0 | 0 | 0 | 0 | 0 | 0 | 0 | 0 | 0 | 0 | 0 | 0 | 0 | 0 | 0 | 0 | 0 | 0 | 0 | 0 | 0 | 0 | 0 | 0 | 0 | 0 | 0 | 0 | 0 | 0 | 0 | 0 | 0 | 0 | 0 | 0 | 0 | 0 | 0 | 0 | 0 | 0 | 0 | 0 | 0 | 0 | 0 | 0 | 0 | 0 | 0 | 0 | 0 | 0 | 0 | 0 | 0 | 0 | 0 | 0 | 0 | 0 | 0 | 0 | 0 | 0 | 0 | 0 | 0 | 0 | 0 | 0 | 0 | 0 | 0 | 0 | 0 | 0 | 0 | 0 | 0 | 0 | 0 | 0 | 0 | 0 | 0 | 0 | 0
Residential | HVAC | HVAC System | Air Conditioners | No | Residential | Single Family | Air Conditioning | New | Res-RAC-2021P_v3 | RAC_CZ1 | Residential - Air Conditioning-New | HVAC | 0 | New | 1359.3118 | 1287.2869 | 16.2842 | 1.8904 | 0 | 9 | 0.048554 | 0 | 0 | 0 | 0 | 0 | 0 | 0 | 0 | 0 | 0 | 0 | 0 | 0 | 0 | 0 | 0 | 0 | 0 | 0 | 0 | 0 | 0 | 0 | 0 | 0 | 0 | 0 | 0 | 0 | 0 | 0 | 0 | 0 | 0 | 0 | 0 | 0 | 0 | 0 | 0 | 0 | 0 | 0 | 0 | 0 | 0 | 0 | 0 | 0 | 0 | 0 | 0 | 0 | 0 | 0 | 0 | 0 | 0 | 0 | 0 | 0 | 0 | 0 | 0 | 0 | 0 | 0 | 0 | 0 | 0 | 0 | 0 | 0 | 0 | 0 | 0 | 0 | 0 | 0 | 0 | 0 | 0 | 0 | 0 | 0 | 0 | 0 | 0 | 0 | 0 | 0 | 0 | 0 | 0 | 0 | 0 | 0 | 0 | 0 | 0 | 0 | 0 | 0 | 0 | 0 | 0 | 0 | 0 | 0 | 0 | 0 | 0 | 0 | 0 | 0 | 0 | 0 | 0 | 0 | 0 | 0 | 0 | 0
Residential | HVAC | HVAC System | Air Conditioners | No | Residential | Multifamily - Low Rise | Air Conditioning | New | Res-RAC-2021P_v3 | RAC_CZ3 | Residential - Air Conditioning-New | HVAC | 0 | New | 471.789 | 461.5472 | 16.2842 | 5.2725 | 0 | 9 | 0.13542 | 0 | 0 | 0 | 0 | 0 | 0 | 0 | 0 | 0 | 0 | 0 | 0 | 0 | 0 | 0 | 0 | 0 | 0 | 0 | 0 | 0 | 0 | 0 | 0 | 0 | 0 | 0 | 0 | 0 | 0 | 0 | 0 | 0 | 0 | 0 | 0 | 0 | 0 | 0 | 0 | 0 | 0 | 0 | 0 | 0 | 0 | 0 | 0 | 0 | 0 | 0 | 0 | 0 | 0 | 0 | 0 | 0 | 0 | 0 | 0 | 0 | 0 | 0 | 0 | 0 | 0 | 0 | 0 | 0 | 0 | 0 | 0 | 0 | 0 | 0 | 0 | 0 | 0 | 0 | 0 | 0 | 0 | 0 | 0 | 0 | 0 | 0 | 0 | 0 | 0 | 0 | 0 | 0 | 0 | 0 | 0 | 0 | 0 | 0 | 0 | 0 | 0 | 0 | 0 | 0 | 0 | 0 | 0 | 0 | 0 | 0 | 0 | 0 | 0 | 0 | 0 | 0 | 0 | 0 | 0 | 0 | 0 | 0
Residential | HVAC | HVAC System | Air Conditioners | No | Residential | Multifamily - Low Rise | Air Conditioning | New | Res-RAC-2021P_v3 | RAC_CZ2 | Residential - Air Conditioning-New | HVAC | 0 | New | 777.0461 | 745.5545 | 16.2842 | 3.264 | 0 | 9 | 0.083834 | 0 | 0 | 0 | 0 | 0 | 0 | 0 | 0 | 0 | 0 | 0 | 0 | 0 | 0 | 0 | 0 | 0 | 0 | 0 | 0 | 0 | 0 | 0 | 0 | 0 | 0 | 0 | 0 | 0 | 0 | 0 | 0 | 0 | 0 | 0 | 0 | 0 | 0 | 0 | 0 | 0 | 0 | 0 | 0 | 0 | 0 | 0 | 0 | 0 | 0 | 0 | 0 | 0 | 0 | 0 | 0 | 0 | 0 | 0 | 0 | 0 | 0 | 0 | 0 | 0 | 0 | 0 | 0 | 0 | 0 | 0 | 0 | 0 | 0 | 0 | 0 | 0 | 0 | 0 | 0 | 0 | 0 | 0 | 0 | 0 | 0 | 0 | 0 | 0 | 0 | 0 | 0 | 0 | 0 | 0 | 0 | 0 | 0 | 0 | 0 | 0 | 0 | 0 | 0 | 0 | 0 | 0 | 0 | 0 | 0 | 0 | 0 | 0 | 0 | 0 | 0 | 0 | 0 | 0 | 0 | 0 | 0 | 0
Residential | HVAC | HVAC System | Air Conditioners | No | Residential | Multifamily - Low Rise | Air Conditioning | New | Res-RAC-2021P_v3 | RAC_CZ1 | Residential - Air Conditioning-New | HVAC | 0 | New | 1359.3118 | 1287.2869 | 16.2842 | 1.8904 | 0 | 9 | 0.048554 | 0 | 0 | 0 | 0 | 0 | 0 | 0 | 0 | 0 | 0 | 0 | 0 | 0 | 0 | 0 | 0 | 0 | 0 | 0 | 0 | 0 | 0 | 0 | 0 | 0 | 0 | 0 | 0 | 0 | 0 | 0 | 0 | 0 | 0 | 0 | 0 | 0 | 0 | 0 | 0 | 0 | 0 | 0 | 0 | 0 | 0 | 0 | 0 | 0 | 0 | 0 | 0 | 0 | 0 | 0 | 0 | 0 | 0 | 0 | 0 | 0 | 0 | 0 | 0 | 0 | 0 | 0 | 0 | 0 | 0 | 0 | 0 | 0 | 0 | 0 | 0 | 0 | 0 | 0 | 0 | 0 | 0 | 0 | 0 | 0 | 0 | 0 | 0 | 0 | 0 | 0 | 0 | 0 | 0 | 0 | 0 | 0 | 0 | 0 | 0 | 0 | 0 | 0 | 0 | 0 | 0 | 0 | 0 | 0 | 0 | 0 | 0 | 0 | 0 | 0 | 0 | 0 | 0 | 0 | 0 | 0 | 0 | 0
Residential | HVAC | HVAC System | Air Conditioners | No | Residential | Multifamily - High Rise | Air Conditioning | New | Res-RAC-2021P_v3 | RAC_CZ3 | Residential - Air Conditioning-New | HVAC | 0 | New | 471.789 | 461.5472 | 16.2842 | 5.2725 | 0 | 9 | 0.13542 | 0 | 0 | 0 | 0 | 0 | 0 | 0 | 0 | 0 | 0 | 0 | 0 | 0 | 0 | 0 | 0 | 0 | 0 | 0 | 0 | 0 | 0 | 0 | 0 | 0 | 0 | 0 | 0 | 0 | 0 | 0 | 0 | 0 | 0 | 0 | 0 | 0 | 0 | 0 | 0 | 0 | 0 | 0 | 0 | 0 | 0 | 0 | 0 | 0 | 0 | 0 | 0 | 0 | 0 | 0 | 0 | 0 | 0 | 0 | 0 | 0 | 0 | 0 | 0 | 0 | 0 | 0 | 0 | 0 | 0 | 0 | 0 | 0 | 0 | 0 | 0 | 0 | 0 | 0 | 0 | 0 | 0 | 0 | 0 | 0 | 0 | 0 | 0 | 0 | 0 | 0 | 0 | 0 | 0 | 0 | 0 | 0 | 0 | 0 | 0 | 0 | 0 | 0 | 0 | 0 | 0 | 0 | 0 | 0 | 0 | 0 | 0 | 0 | 0 | 0 | 0 | 0 | 0 | 0 | 0 | 0 | 0 | 0
Residential | HVAC | HVAC System | Air Conditioners | No | Residential | Multifamily - High Rise | Air Conditioning | New | Res-RAC-2021P_v3 | RAC_CZ2 | Residential - Air Conditioning-New | HVAC | 0 | New | 777.0461 | 745.5545 | 16.2842 | 3.264 | 0 | 9 | 0.083834 | 0 | 0 | 0 | 0 | 0 | 0 | 0 | 0 | 0 | 0 | 0 | 0 | 0 | 0 | 0 | 0 | 0 | 0 | 0 | 0 | 0 | 0 | 0 | 0 | 0 | 0 | 0 | 0 | 0 | 0 | 0 | 0 | 0 | 0 | 0 | 0 | 0 | 0 | 0 | 0 | 0 | 0 | 0 | 0 | 0 | 0 | 0 | 0 | 0 | 0 | 0 | 0 | 0 | 0 | 0 | 0 | 0 | 0 | 0 | 0 | 0 | 0 | 0 | 0 | 0 | 0 | 0 | 0 | 0 | 0 | 0 | 0 | 0 | 0 | 0 | 0 | 0 | 0 | 0 | 0 | 0 | 0 | 0 | 0 | 0 | 0 | 0 | 0 | 0 | 0 | 0 | 0 | 0 | 0 | 0 | 0 | 0 | 0 | 0 | 0 | 0 | 0 | 0 | 0 | 0 | 0 | 0 | 0 | 0 | 0 | 0 | 0 | 0 | 0 | 0 | 0 | 0 | 0 | 0 | 0 | 0 | 0 | 0
Residential | HVAC | HVAC System | Air Conditioners | No | Residential | Multifamily - High Rise | Air Conditioning | New | Res-RAC-2021P_v3 | RAC_CZ1 | Residential - Air Conditioning-New | HVAC | 0 | New | 1359.3118 | 1287.2869 | 16.2842 | 1.8904 | 0 | 9 | 0.048554 | 0 | 0 | 0 | 0 | 0 | 0 | 0 | 0 | 0 | 0 | 0 | 0 | 0 | 0 | 0 | 0 | 0 | 0 | 0 | 0 | 0 | 0 | 0 | 0 | 0 | 0 | 0 | 0 | 0 | 0 | 0 | 0 | 0 | 0 | 0 | 0 | 0 | 0 | 0 | 0 | 0 | 0 | 0 | 0 | 0 | 0 | 0 | 0 | 0 | 0 | 0 | 0 | 0 | 0 | 0 | 0 | 0 | 0 | 0 | 0 | 0 | 0 | 0 | 0 | 0 | 0 | 0 | 0 | 0 | 0 | 0 | 0 | 0 | 0 | 0 | 0 | 0 | 0 | 0 | 0 | 0 | 0 | 0 | 0 | 0 | 0 | 0 | 0 | 0 | 0 | 0 | 0 | 0 | 0 | 0 | 0 | 0 | 0 | 0 | 0 | 0 | 0 | 0 | 0 | 0 | 0 | 0 | 0 | 0 | 0 | 0 | 0 | 0 | 0 | 0 | 0 | 0 | 0 | 0 | 0 | 0 | 0 | 0
Residential | HVAC | HVAC System | Air Conditioners | No | Residential | Manufactured | Air Conditioning | New | Res-RAC-2021P_v3 | RAC_CZ3 | Residential - Air Conditioning-New | HVAC | 0 | New | 471.789 | 461.5472 | 16.2842 | 5.2725 | 0 | 9 | 0.13542 | 0 | 0 | 0 | 0 | 0 | 0 | 0 | 0 | 0 | 0 | 0 | 0 | 0 | 0 | 0 | 0 | 0 | 0 | 0 | 0 | 0 | 0 | 0 | 0 | 0 | 0 | 0 | 0 | 0 | 0 | 0 | 0 | 0 | 0 | 0 | 0 | 0 | 0 | 0 | 0 | 0 | 0 | 0 | 0 | 0 | 0 | 0 | 0 | 0 | 0 | 0 | 0 | 0 | 0 | 0 | 0 | 0 | 0 | 0 | 0 | 0 | 0 | 0 | 0 | 0 | 0 | 0 | 0 | 0 | 0 | 0 | 0 | 0 | 0 | 0 | 0 | 0 | 0 | 0 | 0 | 0 | 0 | 0 | 0 | 0 | 0 | 0 | 0 | 0 | 0 | 0 | 0 | 0 | 0 | 0 | 0 | 0 | 0 | 0 | 0 | 0 | 0 | 0 | 0 | 0 | 0 | 0 | 0 | 0 | 0 | 0 | 0 | 0 | 0 | 0 | 0 | 0 | 0 | 0 | 0 | 0 | 0 | 0
Residential | HVAC | HVAC System | Air Conditioners | No | Residential | Manufactured | Air Conditioning | New | Res-RAC-2021P_v3 | RAC_CZ2 | Residential - Air Conditioning-New | HVAC | 0 | New | 777.0461 | 745.5545 | 16.2842 | 3.264 | 0 | 9 | 0.083834 | 0 | 0 | 0 | 0 | 0 | 0 | 0 | 0 | 0 | 0 | 0 | 0 | 0 | 0 | 0 | 0 | 0 | 0 | 0 | 0 | 0 | 0 | 0 | 0 | 0 | 0 | 0 | 0 | 0 | 0 | 0 | 0 | 0 | 0 | 0 | 0 | 0 | 0 | 0 | 0 | 0 | 0 | 0 | 0 | 0 | 0 | 0 | 0 | 0 | 0 | 0 | 0 | 0 | 0 | 0 | 0 | 0 | 0 | 0 | 0 | 0 | 0 | 0 | 0 | 0 | 0 | 0 | 0 | 0 | 0 | 0 | 0 | 0 | 0 | 0 | 0 | 0 | 0 | 0 | 0 | 0 | 0 | 0 | 0 | 0 | 0 | 0 | 0 | 0 | 0 | 0 | 0 | 0 | 0 | 0 | 0 | 0 | 0 | 0 | 0 | 0 | 0 | 0 | 0 | 0 | 0 | 0 | 0 | 0 | 0 | 0 | 0 | 0 | 0 | 0 | 0 | 0 | 0 | 0 | 0 | 0 | 0 | 0
Residential | HVAC | HVAC System | Air Conditioners | No | Residential | Manufactured | Air Conditioning | New | Res-RAC-2021P_v3 | RAC_CZ1 | Residential - Air Conditioning-New | HVAC | 0 | New | 1359.3118 | 1287.2869 | 16.2842 | 1.8904 | 0 | 9 | 0.048554 | 0 | 0 | 0 | 0 | 0 | 0 | 0 | 0 | 0 | 0 | 0 | 0 | 0 | 0 | 0 | 0 | 0 | 0 | 0 | 0 | 0 | 0 | 0 | 0 | 0 | 0 | 0 | 0 | 0 | 0 | 0 | 0 | 0 | 0 | 0 | 0 | 0 | 0 | 0 | 0 | 0 | 0 | 0 | 0 | 0 | 0 | 0 | 0 | 0 | 0 | 0 | 0 | 0 | 0 | 0 | 0 | 0 | 0 | 0 | 0 | 0 | 0 | 0 | 0 | 0 | 0 | 0 | 0 | 0 | 0 | 0 | 0 | 0 | 0 | 0 | 0 | 0 | 0 | 0 | 0 | 0 | 0 | 0 | 0 | 0 | 0 | 0 | 0 | 0 | 0 | 0 | 0 | 0 | 0 | 0 | 0 | 0 | 0 | 0 | 0 | 0 | 0 | 0 | 0 | 0 | 0 | 0 | 0 | 0 | 0 | 0 | 0 | 0 | 0 | 0 | 0 | 0 | 0 | 0 | 0 | 0 | 0 | 0
Residential | HVAC | HVAC System | Air Conditioners | No | Residential | Single Family | Air Conditioning | NR | Res-RAC-2021P_v3 | RAC_CZ3 | Residential - Air Conditioning-NR | HVAC | 0 | Existing | 471.789 | 461.5472 | 16.2842 | 5.2725 | 0 | 9 | 0.13542 | 0 | 0 | 0 | 0 | 0 | 0 | 0 | 0 | 0 | 0 | 0 | 0 | 0 | 0 | 0 | 0 | 0 | 0 | 0 | 0 | 0 | 0 | 0 | 0 | 0 | 0 | 0 | 0 | 0 | 0 | 0 | 0 | 0 | 0 | 0 | 0 | 0 | 0 | 0 | 0 | 0 | 0 | 0 | 0 | 0 | 0 | 0 | 0 | 0 | 0 | 0 | 0 | 0 | 0 | 0 | 0 | 0 | 0 | 0 | 0 | 0 | 0 | 0 | 0 | 0 | 0 | 0 | 0 | 0 | 0 | 0 | 0 | 0 | 0 | 0 | 0 | 0 | 0 | 0 | 0 | 0 | 0 | 0 | 0 | 0 | 0 | 0 | 0 | 0 | 0 | 0 | 0 | 0 | 0 | 0 | 0 | 0 | 0 | 0 | 0 | 0 | 0 | 0 | 0 | 0 | 0 | 0 | 0 | 0 | 0 | 0 | 0 | 0 | 0 | 0 | 0 | 0 | 0 | 0 | 0 | 0 | 0 | 0
Residential | HVAC | HVAC System | Air Conditioners | No | Residential | Single Family | Air Conditioning | NR | Res-RAC-2021P_v3 | RAC_CZ2 | Residential - Air Conditioning-NR | HVAC | 0 | Existing | 777.0461 | 745.5545 | 16.2842 | 3.264 | 0 | 9 | 0.083834 | 0 | 0 | 0 | 0 | 0 | 0 | 0 | 0 | 0 | 0 | 0 | 0 | 0 | 0 | 0 | 0 | 0 | 0 | 0 | 0 | 0 | 0 | 0 | 0 | 0 | 0 | 0 | 0 | 0 | 0 | 0 | 0 | 0 | 0 | 0 | 0 | 0 | 0 | 0 | 0 | 0 | 0 | 0 | 0 | 0 | 0 | 0 | 0 | 0 | 0 | 0 | 0 | 0 | 0 | 0 | 0 | 0 | 0 | 0 | 0 | 0 | 0 | 0 | 0 | 0 | 0 | 0 | 0 | 0 | 0 | 0 | 0 | 0 | 0 | 0 | 0 | 0 | 0 | 0 | 0 | 0 | 0 | 0 | 0 | 0 | 0 | 0 | 0 | 0 | 0 | 0 | 0 | 0 | 0 | 0 | 0 | 0 | 0 | 0 | 0 | 0 | 0 | 0 | 0 | 0 | 0 | 0 | 0 | 0 | 0 | 0 | 0 | 0 | 0 | 0 | 0 | 0 | 0 | 0 | 0 | 0 | 0 | 0
Residential | HVAC | HVAC System | Air Conditioners | No | Residential | Single Family | Air Conditioning | NR | Res-RAC-2021P_v3 | RAC_CZ1 | Residential - Air Conditioning-NR | HVAC | 0 | Existing | 1359.3118 | 1287.2869 | 16.2842 | 1.8904 | 0 | 9 | 0.048554 | 0 | 0 | 0 | 0 | 0 | 0 | 0 | 0 | 0 | 0 | 0 | 0 | 0 | 0 | 0 | 0 | 0 | 0 | 0 | 0 | 0 | 0 | 0 | 0 | 0 | 0 | 0 | 0 | 0 | 0 | 0 | 0 | 0 | 0 | 0 | 0 | 0 | 0 | 0 | 0 | 0 | 0 | 0 | 0 | 0 | 0 | 0 | 0 | 0 | 0 | 0 | 0 | 0 | 0 | 0 | 0 | 0 | 0 | 0 | 0 | 0 | 0 | 0 | 0 | 0 | 0 | 0 | 0 | 0 | 0 | 0 | 0 | 0 | 0 | 0 | 0 | 0 | 0 | 0 | 0 | 0 | 0 | 0 | 0 | 0 | 0 | 0 | 0 | 0 | 0 | 0 | 0 | 0 | 0 | 0 | 0 | 0 | 0 | 0 | 0 | 0 | 0 | 0 | 0 | 0 | 0 | 0 | 0 | 0 | 0 | 0 | 0 | 0 | 0 | 0 | 0 | 0 | 0 | 0 | 0 | 0 | 0 | 0
Residential | HVAC | HVAC System | Air Conditioners | No | Residential | Multifamily - Low Rise | Air Conditioning | NR | Res-RAC-2021P_v3 | RAC_CZ3 | Residential - Air Conditioning-NR | HVAC | 0 | Existing | 471.789 | 461.5472 | 16.2842 | 5.2725 | 0 | 9 | 0.13542 | 0 | 0 | 0 | 0 | 0 | 0 | 0 | 0 | 0 | 0 | 0 | 0 | 0 | 0 | 0 | 0 | 0 | 0 | 0 | 0 | 0 | 0 | 0 | 0 | 0 | 0 | 0 | 0 | 0 | 0 | 0 | 0 | 0 | 0 | 0 | 0 | 0 | 0 | 0 | 0 | 0 | 0 | 0 | 0 | 0 | 0 | 0 | 0 | 0 | 0 | 0 | 0 | 0 | 0 | 0 | 0 | 0 | 0 | 0 | 0 | 0 | 0 | 0 | 0 | 0 | 0 | 0 | 0 | 0 | 0 | 0 | 0 | 0 | 0 | 0 | 0 | 0 | 0 | 0 | 0 | 0 | 0 | 0 | 0 | 0 | 0 | 0 | 0 | 0 | 0 | 0 | 0 | 0 | 0 | 0 | 0 | 0 | 0 | 0 | 0 | 0 | 0 | 0 | 0 | 0 | 0 | 0 | 0 | 0 | 0 | 0 | 0 | 0 | 0 | 0 | 0 | 0 | 0 | 0 | 0 | 0 | 0 | 0
Residential | HVAC | HVAC System | Air Conditioners | No | Residential | Multifamily - Low Rise | Air Conditioning | NR | Res-RAC-2021P_v3 | RAC_CZ2 | Residential - Air Conditioning-NR | HVAC | 0 | Existing | 777.0461 | 745.5545 | 16.2842 | 3.264 | 0 | 9 | 0.083834 | 0 | 0 | 0 | 0 | 0 | 0 | 0 | 0 | 0 | 0 | 0 | 0 | 0 | 0 | 0 | 0 | 0 | 0 | 0 | 0 | 0 | 0 | 0 | 0 | 0 | 0 | 0 | 0 | 0 | 0 | 0 | 0 | 0 | 0 | 0 | 0 | 0 | 0 | 0 | 0 | 0 | 0 | 0 | 0 | 0 | 0 | 0 | 0 | 0 | 0 | 0 | 0 | 0 | 0 | 0 | 0 | 0 | 0 | 0 | 0 | 0 | 0 | 0 | 0 | 0 | 0 | 0 | 0 | 0 | 0 | 0 | 0 | 0 | 0 | 0 | 0 | 0 | 0 | 0 | 0 | 0 | 0 | 0 | 0 | 0 | 0 | 0 | 0 | 0 | 0 | 0 | 0 | 0 | 0 | 0 | 0 | 0 | 0 | 0 | 0 | 0 | 0 | 0 | 0 | 0 | 0 | 0 | 0 | 0 | 0 | 0 | 0 | 0 | 0 | 0 | 0 | 0 | 0 | 0 | 0 | 0 | 0 | 0
Residential | HVAC | HVAC System | Air Conditioners | No | Residential | Multifamily - Low Rise | Air Conditioning | NR | Res-RAC-2021P_v3 | RAC_CZ1 | Residential - Air Conditioning-NR | HVAC | 0 | Existing | 1359.3118 | 1287.2869 | 16.2842 | 1.8904 | 0 | 9 | 0.048554 | 0 | 0 | 0 | 0 | 0 | 0 | 0 | 0 | 0 | 0 | 0 | 0 | 0 | 0 | 0 | 0 | 0 | 0 | 0 | 0 | 0 | 0 | 0 | 0 | 0 | 0 | 0 | 0 | 0 | 0 | 0 | 0 | 0 | 0 | 0 | 0 | 0 | 0 | 0 | 0 | 0 | 0 | 0 | 0 | 0 | 0 | 0 | 0 | 0 | 0 | 0 | 0 | 0 | 0 | 0 | 0 | 0 | 0 | 0 | 0 | 0 | 0 | 0 | 0 | 0 | 0 | 0 | 0 | 0 | 0 | 0 | 0 | 0 | 0 | 0 | 0 | 0 | 0 | 0 | 0 | 0 | 0 | 0 | 0 | 0 | 0 | 0 | 0 | 0 | 0 | 0 | 0 | 0 | 0 | 0 | 0 | 0 | 0 | 0 | 0 | 0 | 0 | 0 | 0 | 0 | 0 | 0 | 0 | 0 | 0 | 0 | 0 | 0 | 0 | 0 | 0 | 0 | 0 | 0 | 0 | 0 | 0 | 0
Residential | HVAC | HVAC System | Air Conditioners | No | Residential | Multifamily - High Rise | Air Conditioning | NR | Res-RAC-2021P_v3 | RAC_CZ3 | Residential - Air Conditioning-NR | HVAC | 0 | Existing | 471.789 | 461.5472 | 16.2842 | 5.2725 | 0 | 9 | 0.13542 | 0 | 0 | 0 | 0 | 0 | 0 | 0 | 0 | 0 | 0 | 0 | 0 | 0 | 0 | 0 | 0 | 0 | 0 | 0 | 0 | 0 | 0 | 0 | 0 | 0 | 0 | 0 | 0 | 0 | 0 | 0 | 0 | 0 | 0 | 0 | 0 | 0 | 0 | 0 | 0 | 0 | 0 | 0 | 0 | 0 | 0 | 0 | 0 | 0 | 0 | 0 | 0 | 0 | 0 | 0 | 0 | 0 | 0 | 0 | 0 | 0 | 0 | 0 | 0 | 0 | 0 | 0 | 0 | 0 | 0 | 0 | 0 | 0 | 0 | 0 | 0 | 0 | 0 | 0 | 0 | 0 | 0 | 0 | 0 | 0 | 0 | 0 | 0 | 0 | 0 | 0 | 0 | 0 | 0 | 0 | 0 | 0 | 0 | 0 | 0 | 0 | 0 | 0 | 0 | 0 | 0 | 0 | 0 | 0 | 0 | 0 | 0 | 0 | 0 | 0 | 0 | 0 | 0 | 0 | 0 | 0 | 0 | 0
Residential | HVAC | HVAC System | Air Conditioners | No | Residential | Multifamily - High Rise | Air Conditioning | NR | Res-RAC-2021P_v3 | RAC_CZ2 | Residential - Air Conditioning-NR | HVAC | 0 | Existing | 777.0461 | 745.5545 | 16.2842 | 3.264 | 0 | 9 | 0.083834 | 0 | 0 | 0 | 0 | 0 | 0 | 0 | 0 | 0 | 0 | 0 | 0 | 0 | 0 | 0 | 0 | 0 | 0 | 0 | 0 | 0 | 0 | 0 | 0 | 0 | 0 | 0 | 0 | 0 | 0 | 0 | 0 | 0 | 0 | 0 | 0 | 0 | 0 | 0 | 0 | 0 | 0 | 0 | 0 | 0 | 0 | 0 | 0 | 0 | 0 | 0 | 0 | 0 | 0 | 0 | 0 | 0 | 0 | 0 | 0 | 0 | 0 | 0 | 0 | 0 | 0 | 0 | 0 | 0 | 0 | 0 | 0 | 0 | 0 | 0 | 0 | 0 | 0 | 0 | 0 | 0 | 0 | 0 | 0 | 0 | 0 | 0 | 0 | 0 | 0 | 0 | 0 | 0 | 0 | 0 | 0 | 0 | 0 | 0 | 0 | 0 | 0 | 0 | 0 | 0 | 0 | 0 | 0 | 0 | 0 | 0 | 0 | 0 | 0 | 0 | 0 | 0 | 0 | 0 | 0 | 0 | 0 | 0
Residential | HVAC | HVAC System | Air Conditioners | No | Residential | Multifamily - High Rise | Air Conditioning | NR | Res-RAC-2021P_v3 | RAC_CZ1 | Residential - Air Conditioning-NR | HVAC | 0 | Existing | 1359.3118 | 1287.2869 | 16.2842 | 1.8904 | 0 | 9 | 0.048554 | 0 | 0 | 0 | 0 | 0 | 0 | 0 | 0 | 0 | 0 | 0 | 0 | 0 | 0 | 0 | 0 | 0 | 0 | 0 | 0 | 0 | 0 | 0 | 0 | 0 | 0 | 0 | 0 | 0 | 0 | 0 | 0 | 0 | 0 | 0 | 0 | 0 | 0 | 0 | 0 | 0 | 0 | 0 | 0 | 0 | 0 | 0 | 0 | 0 | 0 | 0 | 0 | 0 | 0 | 0 | 0 | 0 | 0 | 0 | 0 | 0 | 0 | 0 | 0 | 0 | 0 | 0 | 0 | 0 | 0 | 0 | 0 | 0 | 0 | 0 | 0 | 0 | 0 | 0 | 0 | 0 | 0 | 0 | 0 | 0 | 0 | 0 | 0 | 0 | 0 | 0 | 0 | 0 | 0 | 0 | 0 | 0 | 0 | 0 | 0 | 0 | 0 | 0 | 0 | 0 | 0 | 0 | 0 | 0 | 0 | 0 | 0 | 0 | 0 | 0 | 0 | 0 | 0 | 0 | 0 | 0 | 0 | 0
Residential | HVAC | HVAC System | Air Conditioners | No | Residential | Manufactured | Air Conditioning | NR | Res-RAC-2021P_v3 | RAC_CZ3 | Residential - Air Conditioning-NR | HVAC | 0 | Existing | 471.789 | 461.5472 | 16.2842 | 5.2725 | 0 | 9 | 0.13542 | 0 | 0 | 0 | 0 | 0 | 0 | 0 | 0 | 0 | 0 | 0 | 0 | 0 | 0 | 0 | 0 | 0 | 0 | 0 | 0 | 0 | 0 | 0 | 0 | 0 | 0 | 0 | 0 | 0 | 0 | 0 | 0 | 0 | 0 | 0 | 0 | 0 | 0 | 0 | 0 | 0 | 0 | 0 | 0 | 0 | 0 | 0 | 0 | 0 | 0 | 0 | 0 | 0 | 0 | 0 | 0 | 0 | 0 | 0 | 0 | 0 | 0 | 0 | 0 | 0 | 0 | 0 | 0 | 0 | 0 | 0 | 0 | 0 | 0 | 0 | 0 | 0 | 0 | 0 | 0 | 0 | 0 | 0 | 0 | 0 | 0 | 0 | 0 | 0 | 0 | 0 | 0 | 0 | 0 | 0 | 0 | 0 | 0 | 0 | 0 | 0 | 0 | 0 | 0 | 0 | 0 | 0 | 0 | 0 | 0 | 0 | 0 | 0 | 0 | 0 | 0 | 0 | 0 | 0 | 0 | 0 | 0 | 0
Residential | HVAC | HVAC System | Air Conditioners | No | Residential | Manufactured | Air Conditioning | NR | Res-RAC-2021P_v3 | RAC_CZ2 | Residential - Air Conditioning-NR | HVAC | 0 | Existing | 777.0461 | 745.5545 | 16.2842 | 3.264 | 0 | 9 | 0.083834 | 0 | 0 | 0 | 0 | 0 | 0 | 0 | 0 | 0 | 0 | 0 | 0 | 0 | 0 | 0 | 0 | 0 | 0 | 0 | 0 | 0 | 0 | 0 | 0 | 0 | 0 | 0 | 0 | 0 | 0 | 0 | 0 | 0 | 0 | 0 | 0 | 0 | 0 | 0 | 0 | 0 | 0 | 0 | 0 | 0 | 0 | 0 | 0 | 0 | 0 | 0 | 0 | 0 | 0 | 0 | 0 | 0 | 0 | 0 | 0 | 0 | 0 | 0 | 0 | 0 | 0 | 0 | 0 | 0 | 0 | 0 | 0 | 0 | 0 | 0 | 0 | 0 | 0 | 0 | 0 | 0 | 0 | 0 | 0 | 0 | 0 | 0 | 0 | 0 | 0 | 0 | 0 | 0 | 0 | 0 | 0 | 0 | 0 | 0 | 0 | 0 | 0 | 0 | 0 | 0 | 0 | 0 | 0 | 0 | 0 | 0 | 0 | 0 | 0 | 0 | 0 | 0 | 0 | 0 | 0 | 0 | 0 | 0
Residential | HVAC | HVAC System | Air Conditioners | No | Residential | Manufactured | Air Conditioning | NR | Res-RAC-2021P_v3 | RAC_CZ1 | Residential - Air Conditioning-NR | HVAC | 0 | Existing | 1359.3118 | 1287.2869 | 16.2842 | 1.8904 | 0 | 9 | 0.048554 | 0 | 0 | 0 | 0 | 0 | 0 | 0 | 0 | 0 | 0 | 0 | 0 | 0 | 0 | 0 | 0 | 0 | 0 | 0 | 0 | 0 | 0 | 0 | 0 | 0 | 0 | 0 | 0 | 0 | 0 | 0 | 0 | 0 | 0 | 0 | 0 | 0 | 0 | 0 | 0 | 0 | 0 | 0 | 0 | 0 | 0 | 0 | 0 | 0 | 0 | 0 | 0 | 0 | 0 | 0 | 0 | 0 | 0 | 0 | 0 | 0 | 0 | 0 | 0 | 0 | 0 | 0 | 0 | 0 | 0 | 0 | 0 | 0 | 0 | 0 | 0 | 0 | 0 | 0 | 0 | 0 | 0 | 0 | 0 | 0 | 0 | 0 | 0 | 0 | 0 | 0 | 0 | 0 | 0 | 0 | 0 | 0 | 0 | 0 | 0 | 0 | 0 | 0 | 0 | 0 | 0 | 0 | 0 | 0 | 0 | 0 | 0 | 0 | 0 | 0 | 0 | 0 | 0 | 0 | 0 | 0 | 0 | 0
Residential | HVAC | Envelope | Insulation | Yes | Residential | Single Family | ResWx | Retro | Res-SFWx-2021P_v4 | Attic - R0 to R38 - Heating Zone 2/3 (Electric FAF) | Residential - ResWx-Retro | HVAC | 0 | Existing | 17.8548 | 44.3997 | 1613.8851 | 2221.0547 | 0.74511 | 45 | 1.2513 | 1 | 1 | 0 | 0 | 0 | 0 | 0 | 0 | 0 | 0 | 0 | 0 | 0 | 0 | 0 | 0 | 0 | 0 | 0 | 0 | 0 | 0 | 0 | 0 | 0 | 0 | 0 | 0 | 0 | 0 | 0 | 0 | 0 | 0 | 0 | 0 | 0 | 0 | 0 | 0 | 0 | 0 | 0 | 0 | 0 | 0 | 0 | 0 | 0 | 0 | 0 | 0 | 0 | 0 | 0 | 0 | 0 | 0 | 0 | 0 | 0 | 0 | 0 | 0 | 0 | 0 | 0 | 0 | 0 | 0 | 0 | 0 | 0 | 0 | 0 | 0 | 0 | 0 | 0 | 0 | 0 | 0 | 0 | 0 | 0 | 0 | 0 | 0 | 0 | 0 | 0 | 0 | 0 | 0 | 0 | 0 | 0 | 0 | 0 | 0 | 0 | 0 | 0 | 0 | 0 | 0 | 0 | 0 | 0 | 0 | 0 | 0 | 0 | 0 | 0 | 0 | 0 | 0 | 0 | 0 | 0 | 0 | 0
Residential | HVAC | Envelope | Insulation | Yes | Residential | Single Family | ResWx | Retro | Res-SFWx-2021P_v4 | Duct Insulation - R0 to R11 - Heating Zone 1 (Electric FAF) | Residential - ResWx-Retro | HVAC | 0 | Existing | 24.9797 | 50.8223 | 1022.7852 | 1229.693 | 0.35232 | 45 | 1.0657 | 1 | 1 | 0 | 0 | 0 | 0 | 0 | 0 | 0 | 0 | 0 | 0 | 0 | 0 | 0 | 0 | 0 | 0 | 0 | 0 | 0 | 0 | 0 | 0 | 0 | 0 | 0 | 0 | 0 | 0 | 0 | 0 | 0 | 0 | 0 | 0 | 0 | 0 | 0 | 0 | 0 | 0 | 0 | 0 | 0 | 0 | 0 | 0 | 0 | 0 | 0 | 0 | 0 | 0 | 0 | 0 | 0 | 0 | 0 | 0 | 0 | 0 | 0 | 0 | 0 | 0 | 0 | 0 | 0 | 0 | 0 | 0 | 0 | 0 | 0 | 0 | 0 | 0 | 0 | 0 | 0 | 0 | 0 | 0 | 0 | 0 | 0 | 0 | 0 | 0 | 0 | 0 | 0 | 0 | 0 | 0 | 0 | 0 | 0 | 0 | 0 | 0 | 0 | 0 | 0 | 0 | 0 | 0 | 0 | 0 | 0 | 0 | 0 | 0 | 0 | 0 | 0 | 0 | 0 | 0 | 0 | 0 | 0
Residential | HVAC | Envelope | Insulation | Yes | Residential | Single Family | ResWx | Retro | Res-SFWx-2021P_v4 | Attic - R0 to R49 - Heating Zone 2/3 (Electric FAF) | Residential - ResWx-Retro | HVAC | 0 | Existing | 26.0865 | 52.6313 | 1941.016 | 2253.4681 | 0.75599 | 45 | 1.0556 | 1 | 1 | 0 | 0 | 0 | 0 | 0 | 0 | 0 | 0 | 0 | 0 | 0 | 0 | 0 | 0 | 0 | 0 | 0 | 0 | 0 | 0 | 0 | 0 | 0 | 0 | 0 | 0 | 0 | 0 | 0 | 0 | 0 | 0 | 0 | 0 | 0 | 0 | 0 | 0 | 0 | 0 | 0 | 0 | 0 | 0 | 0 | 0 | 0 | 0 | 0 | 0 | 0 | 0 | 0 | 0 | 0 | 0 | 0 | 0 | 0 | 0 | 0 | 0 | 0 | 0 | 0 | 0 | 0 | 0 | 0 | 0 | 0 | 0 | 0 | 0 | 0 | 0 | 0 | 0 | 0 | 0 | 0 | 0 | 0 | 0 | 0 | 0 | 0 | 0 | 0 | 0 | 0 | 0 | 0 | 0 | 0 | 0 | 0 | 0 | 0 | 0 | 0 | 0 | 0 | 0 | 0 | 0 | 0 | 0 | 0 | 0 | 0 | 0 | 0 | 0 | 0 | 0 | 0 | 0 | 0 | 0 | 0
Residential | HVAC | Envelope | Insulation | Yes | Residential | Single Family | ResWx | Retro | Res-SFWx-2021P_v4 | Attic - R0 to R38 - Heating Zone 1 (Electric FAF) | Residential - ResWx-Retro | HVAC | 0 | Existing | 38.2029 | 64.0455 | 1613.8851 | 1539.7516 | 0.44116 | 45 | 0.8457 | 1 | 0 | 0 | 0 | 0 | 0 | 0 | 0 | 0 | 0 | 0 | 0 | 0 | 0 | 0 | 0 | 0 | 0 | 0 | 0 | 0 | 0 | 0 | 0 | 0 | 0 | 0 | 0 | 0 | 0 | 0 | 0 | 0 | 0 | 0 | 0 | 0 | 0 | 0 | 0 | 0 | 0 | 0 | 0 | 0 | 0 | 0 | 0 | 0 | 0 | 0 | 0 | 0 | 0 | 0 | 0 | 0 | 0 | 0 | 0 | 0 | 0 | 0 | 0 | 0 | 0 | 0 | 0 | 0 | 0 | 0 | 0 | 0 | 0 | 0 | 0 | 0 | 0 | 0 | 0 | 0 | 0 | 0 | 0 | 0 | 0 | 0 | 0 | 0 | 0 | 0 | 0 | 0 | 0 | 0 | 0 | 0 | 0 | 0 | 0 | 0 | 0 | 0 | 0 | 0 | 0 | 0 | 0 | 0 | 0 | 0 | 0 | 0 | 0 | 0 | 0 | 0 | 0 | 0 | 0 | 0 | 0 | 0
Residential | HVAC | Envelope | Insulation | Yes | Residential | Single Family | ResWx | Retro | Res-SFWx-2021P_v4 | Attic - R0 to R38 - Heating Zone 2/3 (Zonal or DHP) | Residential - ResWx-Retro | HVAC | 0 | Existing | 63.178 | 90.1975 | 1613.8851 | 1093.3127 | 0.42339 | 45 | 0.61915 | 1 | 0 | 0 | 0 | 0 | 0 | 0 | 0 | 0 | 0 | 0 | 0 | 0 | 0 | 0 | 0 | 0 | 0 | 0 | 0 | 0 | 0 | 0 | 0 | 0 | 0 | 0 | 0 | 0 | 0 | 0 | 0 | 0 | 0 | 0 | 0 | 0 | 0 | 0 | 0 | 0 | 0 | 0 | 0 | 0 | 0 | 0 | 0 | 0 | 0 | 0 | 0 | 0 | 0 | 0 | 0 | 0 | 0 | 0 | 0 | 0 | 0 | 0 | 0 | 0 | 0 | 0 | 0 | 0 | 0 | 0 | 0 | 0 | 0 | 0 | 0 | 0 | 0 | 0 | 0 | 0 | 0 | 0 | 0 | 0 | 0 | 0 | 0 | 0 | 0 | 0 | 0 | 0 | 0 | 0 | 0 | 0 | 0 | 0 | 0 | 0 | 0 | 0 | 0 | 0 | 0 | 0 | 0 | 0 | 0 | 0 | 0 | 0 | 0 | 0 | 0 | 0 | 0 | 0 | 0 | 0 | 0 | 0
Residential | HVAC | Envelope | Insulation | Yes | Residential | Single Family | ResWx | Retro | Res-SFWx-2021P_v4 | Attic - R0 to R49 - Heating Zone 1 (Electric FAF) | Residential - ResWx-Retro | HVAC | 0 | Existing | 50.1987 | 76.0413 | 1941.016 | 1559.718 | 0.44688 | 45 | 0.71229 | 1 | 0 | 0 | 0 | 0 | 0 | 0 | 0 | 0 | 0 | 0 | 0 | 0 | 0 | 0 | 0 | 0 | 0 | 0 | 0 | 0 | 0 | 0 | 0 | 0 | 0 | 0 | 0 | 0 | 0 | 0 | 0 | 0 | 0 | 0 | 0 | 0 | 0 | 0 | 0 | 0 | 0 | 0 | 0 | 0 | 0 | 0 | 0 | 0 | 0 | 0 | 0 | 0 | 0 | 0 | 0 | 0 | 0 | 0 | 0 | 0 | 0 | 0 | 0 | 0 | 0 | 0 | 0 | 0 | 0 | 0 | 0 | 0 | 0 | 0 | 0 | 0 | 0 | 0 | 0 | 0 | 0 | 0 | 0 | 0 | 0 | 0 | 0 | 0 | 0 | 0 | 0 | 0 | 0 | 0 | 0 | 0 | 0 | 0 | 0 | 0 | 0 | 0 | 0 | 0 | 0 | 0 | 0 | 0 | 0 | 0 | 0 | 0 | 0 | 0 | 0 | 0 | 0 | 0 | 0 | 0 | 0 | 0
Residential | HVAC | Envelope | Insulation | Yes | Residential | Single Family | ResWx | Retro | Res-SFWx-2021P_v4 | Attic - R0 to R38 - Heating Zone 2/3 (Heat Pump) | Residential - ResWx-Retro | HVAC | 0 | Existing | 90.2069 | 118.6908 | 1613.8851 | 830.8488 | 0.40204 | 45 | 0.48873 | 1 | 0 | 0 | 0 | 0 | 0 | 0 | 0 | 0 | 0 | 0 | 0 | 0 | 0 | 0 | 0 | 0 | 0 | 0 | 0 | 0 | 0 | 0 | 0 | 0 | 0 | 0 | 0 | 0 | 0 | 0 | 0 | 0 | 0 | 0 | 0 | 0 | 0 | 0 | 0 | 0 | 0 | 0 | 0 | 0 | 0 | 0 | 0 | 0 | 0 | 0 | 0 | 0 | 0 | 0 | 0 | 0 | 0 | 0 | 0 | 0 | 0 | 0 | 0 | 0 | 0 | 0 | 0 | 0 | 0 | 0 | 0 | 0 | 0 | 0 | 0 | 0 | 0 | 0 | 0 | 0 | 0 | 0 | 0 | 0 | 0 | 0 | 0 | 0 | 0 | 0 | 0 | 0 | 0 | 0 | 0 | 0 | 0 | 0 | 0 | 0 | 0 | 0 | 0 | 0 | 0 | 0 | 0 | 0 | 0 | 0 | 0 | 0 | 0 | 0 | 0 | 0 | 0 | 0 | 0 | 0 | 0 | 0
Residential | HVAC | Envelope | Insulation | Yes | Residential | Single Family | ResWx | Retro | Res-SFWx-2021P_v4 | Attic - R0 to R49 - Heating Zone 2/3 (Zonal or DHP) | Residential - ResWx-Retro | HVAC | 0 | Existing | 79.947 | 106.9666 | 1941.016 | 1108.7851 | 0.42938 | 45 | 0.52208 | 1 | 0 | 0 | 0 | 0 | 0 | 0 | 0 | 0 | 0 | 0 | 0 | 0 | 0 | 0 | 0 | 0 | 0 | 0 | 0 | 0 | 0 | 0 | 0 | 0 | 0 | 0 | 0 | 0 | 0 | 0 | 0 | 0 | 0 | 0 | 0 | 0 | 0 | 0 | 0 | 0 | 0 | 0 | 0 | 0 | 0 | 0 | 0 | 0 | 0 | 0 | 0 | 0 | 0 | 0 | 0 | 0 | 0 | 0 | 0 | 0 | 0 | 0 | 0 | 0 | 0 | 0 | 0 | 0 | 0 | 0 | 0 | 0 | 0 | 0 | 0 | 0 | 0 | 0 | 0 | 0 | 0 | 0 | 0 | 0 | 0 | 0 | 0 | 0 | 0 | 0 | 0 | 0 | 0 | 0 | 0 | 0 | 0 | 0 | 0 | 0 | 0 | 0 | 0 | 0 | 0 | 0 | 0 | 0 | 0 | 0 | 0 | 0 | 0 | 0 | 0 | 0 | 0 | 0 | 0 | 0 | 0 | 0
Residential | HVAC | Envelope | Insulation | Yes | Residential | Single Family | ResWx | Retro | Res-SFWx-2021P_v4 | Duct Insulation - R0 to R11 - Heating Zone 2/3 (Electric FAF) | Residential - ResWx-Retro | HVAC | 0 | Existing | 45.0558 | 71.6006 | 1022.7852 | 872.8392 | 0.29282 | 45 | 0.77593 | 1 | 0 | 0 | 0 | 0 | 0 | 0 | 0 | 0 | 0 | 0 | 0 | 0 | 0 | 0 | 0 | 0 | 0 | 0 | 0 | 0 | 0 | 0 | 0 | 0 | 0 | 0 | 0 | 0 | 0 | 0 | 0 | 0 | 0 | 0 | 0 | 0 | 0 | 0 | 0 | 0 | 0 | 0 | 0 | 0 | 0 | 0 | 0 | 0 | 0 | 0 | 0 | 0 | 0 | 0 | 0 | 0 | 0 | 0 | 0 | 0 | 0 | 0 | 0 | 0 | 0 | 0 | 0 | 0 | 0 | 0 | 0 | 0 | 0 | 0 | 0 | 0 | 0 | 0 | 0 | 0 | 0 | 0 | 0 | 0 | 0 | 0 | 0 | 0 | 0 | 0 | 0 | 0 | 0 | 0 | 0 | 0 | 0 | 0 | 0 | 0 | 0 | 0 | 0 | 0 | 0 | 0 | 0 | 0 | 0 | 0 | 0 | 0 | 0 | 0 | 0 | 0 | 0 | 0 | 0 | 0 | 0 | 0
Residential | HVAC | Envelope | Insulation | Yes | Residential | Single Family | ResWx | Retro | Res-SFWx-2021P_v4 | Attic - R0 to R49 - Heating Zone 2/3 (Heat Pump) | Residential - ResWx-Retro | HVAC | 0 | Existing | 111.9881 | 140.472 | 1941.016 | 844.3172 | 0.40856 | 45 | 0.41295 | 1 | 0 | 0 | 0 | 0 | 0 | 0 | 0 | 0 | 0 | 0 | 0 | 0 | 0 | 0 | 0 | 0 | 0 | 0 | 0 | 0 | 0 | 0 | 0 | 0 | 0 | 0 | 0 | 0 | 0 | 0 | 0 | 0 | 0 | 0 | 0 | 0 | 0 | 0 | 0 | 0 | 0 | 0 | 0 | 0 | 0 | 0 | 0 | 0 | 0 | 0 | 0 | 0 | 0 | 0 | 0 | 0 | 0 | 0 | 0 | 0 | 0 | 0 | 0 | 0 | 0 | 0 | 0 | 0 | 0 | 0 | 0 | 0 | 0 | 0 | 0 | 0 | 0 | 0 | 0 | 0 | 0 | 0 | 0 | 0 | 0 | 0 | 0 | 0 | 0 | 0 | 0 | 0 | 0 | 0 | 0 | 0 | 0 | 0 | 0 | 0 | 0 | 0 | 0 | 0 | 0 | 0 | 0 | 0 | 0 | 0 | 0 | 0 | 0 | 0 | 0 | 0 | 0 | 0 | 0 | 0 | 0 | 0
Residential | HVAC | Envelope | Insulation | Yes | Residential | Single Family | ResWx | Retro | Res-SFWx-2021P_v4 | Attic - R0 to R38 - Heating Zone 1 (Heat Pump) | Residential - ResWx-Retro | HVAC | 0 | Existing | 86.546 | 111.4473 | 1613.8851 | 884.8494 | 0.2917 | 45 | 0.48068 | 1 | 0 | 0 | 0 | 0 | 0 | 0 | 0 | 0 | 0 | 0 | 0 | 0 | 0 | 0 | 0 | 0 | 0 | 0 | 0 | 0 | 0 | 0 | 0 | 0 | 0 | 0 | 0 | 0 | 0 | 0 | 0 | 0 | 0 | 0 | 0 | 0 | 0 | 0 | 0 | 0 | 0 | 0 | 0 | 0 | 0 | 0 | 0 | 0 | 0 | 0 | 0 | 0 | 0 | 0 | 0 | 0 | 0 | 0 | 0 | 0 | 0 | 0 | 0 | 0 | 0 | 0 | 0 | 0 | 0 | 0 | 0 | 0 | 0 | 0 | 0 | 0 | 0 | 0 | 0 | 0 | 0 | 0 | 0 | 0 | 0 | 0 | 0 | 0 | 0 | 0 | 0 | 0 | 0 | 0 | 0 | 0 | 0 | 0 | 0 | 0 | 0 | 0 | 0 | 0 | 0 | 0 | 0 | 0 | 0 | 0 | 0 | 0 | 0 | 0 | 0 | 0 | 0 | 0 | 0 | 0 | 0 | 0
Residential | HVAC | Envelope | Insulation | Yes | Residential | Single Family | ResWx | Retro | Res-SFWx-2021P_v4 | Attic - R0 to R38 - Heating Zone 1 (Zonal or DHP) | Residential - ResWx-Retro | HVAC | 0 | Existing | 80.4485 | 105.9976 | 1613.8851 | 930.3425 | 0.27835 | 45 | 0.50925 | 1 | 0 | 0 | 0 | 0 | 0 | 0 | 0 | 0 | 0 | 0 | 0 | 0 | 0 | 0 | 0 | 0 | 0 | 0 | 0 | 0 | 0 | 0 | 0 | 0 | 0 | 0 | 0 | 0 | 0 | 0 | 0 | 0 | 0 | 0 | 0 | 0 | 0 | 0 | 0 | 0 | 0 | 0 | 0 | 0 | 0 | 0 | 0 | 0 | 0 | 0 | 0 | 0 | 0 | 0 | 0 | 0 | 0 | 0 | 0 | 0 | 0 | 0 | 0 | 0 | 0 | 0 | 0 | 0 | 0 | 0 | 0 | 0 | 0 | 0 | 0 | 0 | 0 | 0 | 0 | 0 | 0 | 0 | 0 | 0 | 0 | 0 | 0 | 0 | 0 | 0 | 0 | 0 | 0 | 0 | 0 | 0 | 0 | 0 | 0 | 0 | 0 | 0 | 0 | 0 | 0 | 0 | 0 | 0 | 0 | 0 | 0 | 0 | 0 | 0 | 0 | 0 | 0 | 0 | 0 | 0 | 0 | 0
Residential | HVAC | Envelope | Insulation | Yes | Residential | Single Family | ResWx | Retro | Res-SFWx-2021P_v4 | Wall - R0 to R11 - Heating Zone 2/3 (Electric FAF) | Residential - ResWx-Retro | HVAC | 0 | Existing | 43.929 | 70.4739 | 2155.9123 | 1869.2587 | 0.62709 | 45 | 0.78833 | 1 | 0 | 0 | 0 | 0 | 0 | 0 | 0 | 0 | 0 | 0 | 0 | 0 | 0 | 0 | 0 | 0 | 0 | 0 | 0 | 0 | 0 | 0 | 0 | 0 | 0 | 0 | 0 | 0 | 0 | 0 | 0 | 0 | 0 | 0 | 0 | 0 | 0 | 0 | 0 | 0 | 0 | 0 | 0 | 0 | 0 | 0 | 0 | 0 | 0 | 0 | 0 | 0 | 0 | 0 | 0 | 0 | 0 | 0 | 0 | 0 | 0 | 0 | 0 | 0 | 0 | 0 | 0 | 0 | 0 | 0 | 0 | 0 | 0 | 0 | 0 | 0 | 0 | 0 | 0 | 0 | 0 | 0 | 0 | 0 | 0 | 0 | 0 | 0 | 0 | 0 | 0 | 0 | 0 | 0 | 0 | 0 | 0 | 0 | 0 | 0 | 0 | 0 | 0 | 0 | 0 | 0 | 0 | 0 | 0 | 0 | 0 | 0 | 0 | 0 | 0 | 0 | 0 | 0 | 0 | 0 | 0 | 0
Residential | HVAC | Envelope | Insulation | Yes | Residential | Single Family | ResWx | Retro | Res-SFWx-2021P_v4 | Wall - R0 to R11 - Heating Zone 2/3 (Zonal or DHP) | Residential - ResWx-Retro | HVAC | 0 | Existing | 80.8827 | 107.9023 | 2155.9123 | 1220.863 | 0.47279 | 45 | 0.51756 | 1 | 0 | 0 | 0 | 0 | 0 | 0 | 0 | 0 | 0 | 0 | 0 | 0 | 0 | 0 | 0 | 0 | 0 | 0 | 0 | 0 | 0 | 0 | 0 | 0 | 0 | 0 | 0 | 0 | 0 | 0 | 0 | 0 | 0 | 0 | 0 | 0 | 0 | 0 | 0 | 0 | 0 | 0 | 0 | 0 | 0 | 0 | 0 | 0 | 0 | 0 | 0 | 0 | 0 | 0 | 0 | 0 | 0 | 0 | 0 | 0 | 0 | 0 | 0 | 0 | 0 | 0 | 0 | 0 | 0 | 0 | 0 | 0 | 0 | 0 | 0 | 0 | 0 | 0 | 0 | 0 | 0 | 0 | 0 | 0 | 0 | 0 | 0 | 0 | 0 | 0 | 0 | 0 | 0 | 0 | 0 | 0 | 0 | 0 | 0 | 0 | 0 | 0 | 0 | 0 | 0 | 0 | 0 | 0 | 0 | 0 | 0 | 0 | 0 | 0 | 0 | 0 | 0 | 0 | 0 | 0 | 0 | 0
Residential | HVAC | Envelope | Insulation | Yes | Residential | Single Family | ResWx | Retro | Res-SFWx-2021P_v4 | Attic - R0 to R49 - Heating Zone 1 (Heat Pump) | Residential - ResWx-Retro | HVAC | 0 | Existing | 107.4047 | 132.306 | 1941.016 | 896.4292 | 0.29552 | 45 | 0.40489 | 1 | 0 | 0 | 0 | 0 | 0 | 0 | 0 | 0 | 0 | 0 | 0 | 0 | 0 | 0 | 0 | 0 | 0 | 0 | 0 | 0 | 0 | 0 | 0 | 0 | 0 | 0 | 0 | 0 | 0 | 0 | 0 | 0 | 0 | 0 | 0 | 0 | 0 | 0 | 0 | 0 | 0 | 0 | 0 | 0 | 0 | 0 | 0 | 0 | 0 | 0 | 0 | 0 | 0 | 0 | 0 | 0 | 0 | 0 | 0 | 0 | 0 | 0 | 0 | 0 | 0 | 0 | 0 | 0 | 0 | 0 | 0 | 0 | 0 | 0 | 0 | 0 | 0 | 0 | 0 | 0 | 0 | 0 | 0 | 0 | 0 | 0 | 0 | 0 | 0 | 0 | 0 | 0 | 0 | 0 | 0 | 0 | 0 | 0 | 0 | 0 | 0 | 0 | 0 | 0 | 0 | 0 | 0 | 0 | 0 | 0 | 0 | 0 | 0 | 0 | 0 | 0 | 0 | 0 | 0 | 0 | 0 | 0
Residential | HVAC | Envelope | Insulation | Yes | Residential | Single Family | ResWx | Retro | Res-SFWx-2021P_v4 | Attic - R0 to R49 - Heating Zone 1 (Zonal or DHP) | Residential - ResWx-Retro | HVAC | 0 | Existing | 100.0831 | 125.6322 | 1941.016 | 944.049 | 0.28246 | 45 | 0.42966 | 1 | 0 | 0 | 0 | 0 | 0 | 0 | 0 | 0 | 0 | 0 | 0 | 0 | 0 | 0 | 0 | 0 | 0 | 0 | 0 | 0 | 0 | 0 | 0 | 0 | 0 | 0 | 0 | 0 | 0 | 0 | 0 | 0 | 0 | 0 | 0 | 0 | 0 | 0 | 0 | 0 | 0 | 0 | 0 | 0 | 0 | 0 | 0 | 0 | 0 | 0 | 0 | 0 | 0 | 0 | 0 | 0 | 0 | 0 | 0 | 0 | 0 | 0 | 0 | 0 | 0 | 0 | 0 | 0 | 0 | 0 | 0 | 0 | 0 | 0 | 0 | 0 | 0 | 0 | 0 | 0 | 0 | 0 | 0 | 0 | 0 | 0 | 0 | 0 | 0 | 0 | 0 | 0 | 0 | 0 | 0 | 0 | 0 | 0 | 0 | 0 | 0 | 0 | 0 | 0 | 0 | 0 | 0 | 0 | 0 | 0 | 0 | 0 | 0 | 0 | 0 | 0 | 0 | 0 | 0 | 0 | 0 | 0
Residential | HVAC | Envelope | Insulation | Yes | Residential | Single Family | ResWx | Retro | Res-SFWx-2021P_v4 | Floor - R0 to R19 - Heating Zone 2/3 (Zonal or DHP) | Residential - ResWx-Retro | HVAC | 0 | Existing | 109.3551 | 136.3746 | 1274.4542 | 571.0275 | 0.22113 | 45 | 0.4095 | 1 | 0 | 0 | 0 | 0 | 0 | 0 | 0 | 0 | 0 | 0 | 0 | 0 | 0 | 0 | 0 | 0 | 0 | 0 | 0 | 0 | 0 | 0 | 0 | 0 | 0 | 0 | 0 | 0 | 0 | 0 | 0 | 0 | 0 | 0 | 0 | 0 | 0 | 0 | 0 | 0 | 0 | 0 | 0 | 0 | 0 | 0 | 0 | 0 | 0 | 0 | 0 | 0 | 0 | 0 | 0 | 0 | 0 | 0 | 0 | 0 | 0 | 0 | 0 | 0 | 0 | 0 | 0 | 0 | 0 | 0 | 0 | 0 | 0 | 0 | 0 | 0 | 0 | 0 | 0 | 0 | 0 | 0 | 0 | 0 | 0 | 0 | 0 | 0 | 0 | 0 | 0 | 0 | 0 | 0 | 0 | 0 | 0 | 0 | 0 | 0 | 0 | 0 | 0 | 0 | 0 | 0 | 0 | 0 | 0 | 0 | 0 | 0 | 0 | 0 | 0 | 0 | 0 | 0 | 0 | 0 | 0 | 0
Residential | HVAC | Envelope | Insulation | Yes | Residential | Single Family | ResWx | Retro | Res-SFWx-2021P_v4 | Floor - R0 to R25 - Heating Zone 2/3 (Zonal or DHP) | Residential - ResWx-Retro | HVAC | 0 | Existing | 120.2356 | 147.2551 | 1494.1074 | 619.9801 | 0.24009 | 45 | 0.37924 | 1 | 0 | 0 | 0 | 0 | 0 | 0 | 0 | 0 | 0 | 0 | 0 | 0 | 0 | 0 | 0 | 0 | 0 | 0 | 0 | 0 | 0 | 0 | 0 | 0 | 0 | 0 | 0 | 0 | 0 | 0 | 0 | 0 | 0 | 0 | 0 | 0 | 0 | 0 | 0 | 0 | 0 | 0 | 0 | 0 | 0 | 0 | 0 | 0 | 0 | 0 | 0 | 0 | 0 | 0 | 0 | 0 | 0 | 0 | 0 | 0 | 0 | 0 | 0 | 0 | 0 | 0 | 0 | 0 | 0 | 0 | 0 | 0 | 0 | 0 | 0 | 0 | 0 | 0 | 0 | 0 | 0 | 0 | 0 | 0 | 0 | 0 | 0 | 0 | 0 | 0 | 0 | 0 | 0 | 0 | 0 | 0 | 0 | 0 | 0 | 0 | 0 | 0 | 0 | 0 | 0 | 0 | 0 | 0 | 0 | 0 | 0 | 0 | 0 | 0 | 0 | 0 | 0 | 0 | 0 | 0 | 0 | 0
Residential | HVAC | Envelope | Insulation | Yes | Residential | Single Family | ResWx | Retro | Res-SFWx-2021P_v4 | Attic - R11 to R38 - Heating Zone 2/3 (Zonal or DHP) | Residential - ResWx-Retro | HVAC | 0 | Existing | 107.9059 | 134.9255 | 1286.7541 | 582.7307 | 0.22567 | 45 | 0.4139 | 1 | 0 | 0 | 0 | 0 | 0 | 0 | 0 | 0 | 0 | 0 | 0 | 0 | 0 | 0 | 0 | 0 | 0 | 0 | 0 | 0 | 0 | 0 | 0 | 0 | 0 | 0 | 0 | 0 | 0 | 0 | 0 | 0 | 0 | 0 | 0 | 0 | 0 | 0 | 0 | 0 | 0 | 0 | 0 | 0 | 0 | 0 | 0 | 0 | 0 | 0 | 0 | 0 | 0 | 0 | 0 | 0 | 0 | 0 | 0 | 0 | 0 | 0 | 0 | 0 | 0 | 0 | 0 | 0 | 0 | 0 | 0 | 0 | 0 | 0 | 0 | 0 | 0 | 0 | 0 | 0 | 0 | 0 | 0 | 0 | 0 | 0 | 0 | 0 | 0 | 0 | 0 | 0 | 0 | 0 | 0 | 0 | 0 | 0 | 0 | 0 | 0 | 0 | 0 | 0 | 0 | 0 | 0 | 0 | 0 | 0 | 0 | 0 | 0 | 0 | 0 | 0 | 0 | 0 | 0 | 0 | 0 | 0
Residential | HVAC | Envelope | Insulation | Yes | Residential | Single Family | ResWx | Retro | Res-SFWx-2021P_v4 | Floor - R0 to R30 - Heating Zone 2/3 (Zonal or DHP) | Residential - ResWx-Retro | HVAC | 0 | Existing | 139.0906 | 166.1102 | 1768.6738 | 650.6058 | 0.25195 | 45 | 0.3362 | 1 | 0 | 0 | 0 | 0 | 0 | 0 | 0 | 0 | 0 | 0 | 0 | 0 | 0 | 0 | 0 | 0 | 0 | 0 | 0 | 0 | 0 | 0 | 0 | 0 | 0 | 0 | 0 | 0 | 0 | 0 | 0 | 0 | 0 | 0 | 0 | 0 | 0 | 0 | 0 | 0 | 0 | 0 | 0 | 0 | 0 | 0 | 0 | 0 | 0 | 0 | 0 | 0 | 0 | 0 | 0 | 0 | 0 | 0 | 0 | 0 | 0 | 0 | 0 | 0 | 0 | 0 | 0 | 0 | 0 | 0 | 0 | 0 | 0 | 0 | 0 | 0 | 0 | 0 | 0 | 0 | 0 | 0 | 0 | 0 | 0 | 0 | 0 | 0 | 0 | 0 | 0 | 0 | 0 | 0 | 0 | 0 | 0 | 0 | 0 | 0 | 0 | 0 | 0 | 0 | 0 | 0 | 0 | 0 | 0 | 0 | 0 | 0 | 0 | 0 | 0 | 0 | 0 | 0 | 0 | 0 | 0 | 0
Residential | HVAC | Envelope | Insulation | Yes | Residential | Single Family | ResWx | Retro | Res-SFWx-2021P_v4 | Wall - R0 to R11 - Heating Zone 1 (Electric FAF) | Residential - ResWx-Retro | HVAC | 0 | Existing | 121.9497 | 147.7923 | 2155.9123 | 891.3444 | 0.25538 | 45 | 0.36648 | 1 | 0 | 0 | 0 | 0 | 0 | 0 | 0 | 0 | 0 | 0 | 0 | 0 | 0 | 0 | 0 | 0 | 0 | 0 | 0 | 0 | 0 | 0 | 0 | 0 | 0 | 0 | 0 | 0 | 0 | 0 | 0 | 0 | 0 | 0 | 0 | 0 | 0 | 0 | 0 | 0 | 0 | 0 | 0 | 0 | 0 | 0 | 0 | 0 | 0 | 0 | 0 | 0 | 0 | 0 | 0 | 0 | 0 | 0 | 0 | 0 | 0 | 0 | 0 | 0 | 0 | 0 | 0 | 0 | 0 | 0 | 0 | 0 | 0 | 0 | 0 | 0 | 0 | 0 | 0 | 0 | 0 | 0 | 0 | 0 | 0 | 0 | 0 | 0 | 0 | 0 | 0 | 0 | 0 | 0 | 0 | 0 | 0 | 0 | 0 | 0 | 0 | 0 | 0 | 0 | 0 | 0 | 0 | 0 | 0 | 0 | 0 | 0 | 0 | 0 | 0 | 0 | 0 | 0 | 0 | 0 | 0 | 0
Residential | HVAC | Envelope | Insulation | Yes | Residential | Single Family | ResWx | Retro | Res-SFWx-2021P_v4 | Attic - R11 to R49 - Heating Zone 2/3 (Zonal or DHP) | Residential - ResWx-Retro | HVAC | 0 | Existing | 135.0144 | 162.0339 | 1613.8851 | 608.6014 | 0.23568 | 45 | 0.34465 | 1 | 0 | 0 | 0 | 0 | 0 | 0 | 0 | 0 | 0 | 0 | 0 | 0 | 0 | 0 | 0 | 0 | 0 | 0 | 0 | 0 | 0 | 0 | 0 | 0 | 0 | 0 | 0 | 0 | 0 | 0 | 0 | 0 | 0 | 0 | 0 | 0 | 0 | 0 | 0 | 0 | 0 | 0 | 0 | 0 | 0 | 0 | 0 | 0 | 0 | 0 | 0 | 0 | 0 | 0 | 0 | 0 | 0 | 0 | 0 | 0 | 0 | 0 | 0 | 0 | 0 | 0 | 0 | 0 | 0 | 0 | 0 | 0 | 0 | 0 | 0 | 0 | 0 | 0 | 0 | 0 | 0 | 0 | 0 | 0 | 0 | 0 | 0 | 0 | 0 | 0 | 0 | 0 | 0 | 0 | 0 | 0 | 0 | 0 | 0 | 0 | 0 | 0 | 0 | 0 | 0 | 0 | 0 | 0 | 0 | 0 | 0 | 0 | 0 | 0 | 0 | 0 | 0 | 0 | 0 | 0 | 0 | 0
Residential | HVAC | Envelope | Windows | Yes | Residential | Single Family | ResWx | Retro | Res-SFWx-2021P_v4 | Low-E storm window SP - Heating Zone 2/3 (Electric FAF) | Residential - ResWx-Retro | HVAC | 0 | Existing | 121.942 | 148.4868 | 1870.2676 | 1094.9193 | 0.36732 | 20 | 0.37415 | 1 | 0 | 0 | 0 | 0 | 0 | 0 | 0 | 0 | 0 | 0 | 0 | 0 | 0 | 0 | 0 | 0 | 0 | 0 | 0 | 0 | 0 | 0 | 0 | 0 | 0 | 0 | 0 | 0 | 0 | 0 | 0 | 0 | 0 | 0 | 0 | 0 | 0 | 0 | 0 | 0 | 0 | 0 | 0 | 0 | 0 | 0 | 0 | 0 | 0 | 0 | 0 | 0 | 0 | 0 | 0 | 0 | 0 | 0 | 0 | 0 | 0 | 0 | 0 | 0 | 0 | 0 | 0 | 0 | 0 | 0 | 0 | 0 | 0 | 0 | 0 | 0 | 0 | 0 | 0 | 0 | 0 | 0 | 0 | 0 | 0 | 0 | 0 | 0 | 0 | 0 | 0 | 0 | 0 | 0 | 0 | 0 | 0 | 0 | 0 | 0 | 0 | 0 | 0 | 0 | 0 | 0 | 0 | 0 | 0 | 0 | 0 | 0 | 0 | 0 | 0 | 0 | 0 | 0 | 0 | 0 | 0 | 0
Residential | HVAC | Envelope | Insulation | Yes | Residential | Single Family | ResWx | Retro | Res-SFWx-2021P_v4 | Floor - R0 to R19 - Heating Zone 1 (Zonal or DHP) | Residential - ResWx-Retro | HVAC | 0 | Existing | 146.1182 | 171.6673 | 1274.4542 | 453.6313 | 0.13572 | 45 | 0.31444 | 1 | 0 | 0 | 0 | 0 | 0 | 0 | 0 | 0 | 0 | 0 | 0 | 0 | 0 | 0 | 0 | 0 | 0 | 0 | 0 | 0 | 0 | 0 | 0 | 0 | 0 | 0 | 0 | 0 | 0 | 0 | 0 | 0 | 0 | 0 | 0 | 0 | 0 | 0 | 0 | 0 | 0 | 0 | 0 | 0 | 0 | 0 | 0 | 0 | 0 | 0 | 0 | 0 | 0 | 0 | 0 | 0 | 0 | 0 | 0 | 0 | 0 | 0 | 0 | 0 | 0 | 0 | 0 | 0 | 0 | 0 | 0 | 0 | 0 | 0 | 0 | 0 | 0 | 0 | 0 | 0 | 0 | 0 | 0 | 0 | 0 | 0 | 0 | 0 | 0 | 0 | 0 | 0 | 0 | 0 | 0 | 0 | 0 | 0 | 0 | 0 | 0 | 0 | 0 | 0 | 0 | 0 | 0 | 0 | 0 | 0 | 0 | 0 | 0 | 0 | 0 | 0 | 0 | 0 | 0 | 0 | 0 | 0
Residential | HVAC | Envelope | Insulation | Yes | Residential | Single Family | ResWx | Retro | Res-SFWx-2021P_v4 | Floor - R0 to R25 - Heating Zone 1 (Zonal or DHP) | Residential - ResWx-Retro | HVAC | 0 | Existing | 159.9207 | 185.4698 | 1494.1074 | 492.2377 | 0.14728 | 45 | 0.29104 | 1 | 0 | 0 | 0 | 0 | 0 | 0 | 0 | 0 | 0 | 0 | 0 | 0 | 0 | 0 | 0 | 0 | 0 | 0 | 0 | 0 | 0 | 0 | 0 | 0 | 0 | 0 | 0 | 0 | 0 | 0 | 0 | 0 | 0 | 0 | 0 | 0 | 0 | 0 | 0 | 0 | 0 | 0 | 0 | 0 | 0 | 0 | 0 | 0 | 0 | 0 | 0 | 0 | 0 | 0 | 0 | 0 | 0 | 0 | 0 | 0 | 0 | 0 | 0 | 0 | 0 | 0 | 0 | 0 | 0 | 0 | 0 | 0 | 0 | 0 | 0 | 0 | 0 | 0 | 0 | 0 | 0 | 0 | 0 | 0 | 0 | 0 | 0 | 0 | 0 | 0 | 0 | 0 | 0 | 0 | 0 | 0 | 0 | 0 | 0 | 0 | 0 | 0 | 0 | 0 | 0 | 0 | 0 | 0 | 0 | 0 | 0 | 0 | 0 | 0 | 0 | 0 | 0 | 0 | 0 | 0 | 0 | 0
Residential | HVAC | Envelope | Insulation | Yes | Residential | Single Family | ResWx | Retro | Res-SFWx-2021P_v4 | Floor - R0 to R19 - Heating Zone 2/3 (Electric FAF) | Residential - ResWx-Retro | HVAC | 0 | Existing | 91.7893 | 118.3341 | 1274.4542 | 658.0829 | 0.22077 | 45 | 0.46949 | 1 | 0 | 0 | 0 | 0 | 0 | 0 | 0 | 0 | 0 | 0 | 0 | 0 | 0 | 0 | 0 | 0 | 0 | 0 | 0 | 0 | 0 | 0 | 0 | 0 | 0 | 0 | 0 | 0 | 0 | 0 | 0 | 0 | 0 | 0 | 0 | 0 | 0 | 0 | 0 | 0 | 0 | 0 | 0 | 0 | 0 | 0 | 0 | 0 | 0 | 0 | 0 | 0 | 0 | 0 | 0 | 0 | 0 | 0 | 0 | 0 | 0 | 0 | 0 | 0 | 0 | 0 | 0 | 0 | 0 | 0 | 0 | 0 | 0 | 0 | 0 | 0 | 0 | 0 | 0 | 0 | 0 | 0 | 0 | 0 | 0 | 0 | 0 | 0 | 0 | 0 | 0 | 0 | 0 | 0 | 0 | 0 | 0 | 0 | 0 | 0 | 0 | 0 | 0 | 0 | 0 | 0 | 0 | 0 | 0 | 0 | 0 | 0 | 0 | 0 | 0 | 0 | 0 | 0 | 0 | 0 | 0 | 0
Residential | HVAC | Envelope | Insulation | Yes | Residential | Single Family | ResWx | Retro | Res-SFWx-2021P_v4 | Attic - R11 to R38 - Heating Zone 2/3 (Electric FAF) | Residential - ResWx-Retro | HVAC | 0 | Existing | 104.3109 | 130.8557 | 1286.7541 | 600.8543 | 0.20157 | 45 | 0.42456 | 1 | 0 | 0 | 0 | 0 | 0 | 0 | 0 | 0 | 0 | 0 | 0 | 0 | 0 | 0 | 0 | 0 | 0 | 0 | 0 | 0 | 0 | 0 | 0 | 0 | 0 | 0 | 0 | 0 | 0 | 0 | 0 | 0 | 0 | 0 | 0 | 0 | 0 | 0 | 0 | 0 | 0 | 0 | 0 | 0 | 0 | 0 | 0 | 0 | 0 | 0 | 0 | 0 | 0 | 0 | 0 | 0 | 0 | 0 | 0 | 0 | 0 | 0 | 0 | 0 | 0 | 0 | 0 | 0 | 0 | 0 | 0 | 0 | 0 | 0 | 0 | 0 | 0 | 0 | 0 | 0 | 0 | 0 | 0 | 0 | 0 | 0 | 0 | 0 | 0 | 0 | 0 | 0 | 0 | 0 | 0 | 0 | 0 | 0 | 0 | 0 | 0 | 0 | 0 | 0 | 0 | 0 | 0 | 0 | 0 | 0 | 0 | 0 | 0 | 0 | 0 | 0 | 0 | 0 | 0 | 0 | 0 | 0
Residential | HVAC | Envelope | Insulation | Yes | Residential | Single Family | ResWx | Retro | Res-SFWx-2021P_v4 | Wall - R0 to R11 - Heating Zone 1 (Zonal or DHP) | Residential - ResWx-Retro | HVAC | 0 | Existing | 154.1187 | 179.6679 | 2155.9123 | 733.2078 | 0.21937 | 45 | 0.30044 | 1 | 0 | 0 | 0 | 0 | 0 | 0 | 0 | 0 | 0 | 0 | 0 | 0 | 0 | 0 | 0 | 0 | 0 | 0 | 0 | 0 | 0 | 0 | 0 | 0 | 0 | 0 | 0 | 0 | 0 | 0 | 0 | 0 | 0 | 0 | 0 | 0 | 0 | 0 | 0 | 0 | 0 | 0 | 0 | 0 | 0 | 0 | 0 | 0 | 0 | 0 | 0 | 0 | 0 | 0 | 0 | 0 | 0 | 0 | 0 | 0 | 0 | 0 | 0 | 0 | 0 | 0 | 0 | 0 | 0 | 0 | 0 | 0 | 0 | 0 | 0 | 0 | 0 | 0 | 0 | 0 | 0 | 0 | 0 | 0 | 0 | 0 | 0 | 0 | 0 | 0 | 0 | 0 | 0 | 0 | 0 | 0 | 0 | 0 | 0 | 0 | 0 | 0 | 0 | 0 | 0 | 0 | 0 | 0 | 0 | 0 | 0 | 0 | 0 | 0 | 0 | 0 | 0 | 0 | 0 | 0 | 0 | 0
Residential | HVAC | Envelope | Insulation | Yes | Residential | Single Family | ResWx | Retro | Res-SFWx-2021P_v4 | Attic - R11 to R38 - Heating Zone 2/3 (Heat Pump) | Residential - ResWx-Retro | HVAC | 0 | Existing | 196.2804 | 224.7643 | 1286.7541 | 349.8119 | 0.16927 | 45 | 0.25808 | 1 | 0 | 0 | 0 | 0 | 0 | 0 | 0 | 0 | 0 | 0 | 0 | 0 | 0 | 0 | 0 | 0 | 0 | 0 | 0 | 0 | 0 | 0 | 0 | 0 | 0 | 0 | 0 | 0 | 0 | 0 | 0 | 0 | 0 | 0 | 0 | 0 | 0 | 0 | 0 | 0 | 0 | 0 | 0 | 0 | 0 | 0 | 0 | 0 | 0 | 0 | 0 | 0 | 0 | 0 | 0 | 0 | 0 | 0 | 0 | 0 | 0 | 0 | 0 | 0 | 0 | 0 | 0 | 0 | 0 | 0 | 0 | 0 | 0 | 0 | 0 | 0 | 0 | 0 | 0 | 0 | 0 | 0 | 0 | 0 | 0 | 0 | 0 | 0 | 0 | 0 | 0 | 0 | 0 | 0 | 0 | 0 | 0 | 0 | 0 | 0 | 0 | 0 | 0 | 0 | 0 | 0 | 0 | 0 | 0 | 0 | 0 | 0 | 0 | 0 | 0 | 0 | 0 | 0 | 0 | 0 | 0 | 0
Residential | HVAC | Envelope | Insulation | Yes | Residential | Single Family | ResWx | Retro | Res-SFWx-2021P_v4 | Floor - R0 to R30 - Heating Zone 1 (Zonal or DHP) | Residential - ResWx-Retro | HVAC | 0 | Existing | 183.6817 | 209.2308 | 1768.6738 | 516.5215 | 0.15454 | 45 | 0.25799 | 1 | 0 | 0 | 0 | 0 | 0 | 0 | 0 | 0 | 0 | 0 | 0 | 0 | 0 | 0 | 0 | 0 | 0 | 0 | 0 | 0 | 0 | 0 | 0 | 0 | 0 | 0 | 0 | 0 | 0 | 0 | 0 | 0 | 0 | 0 | 0 | 0 | 0 | 0 | 0 | 0 | 0 | 0 | 0 | 0 | 0 | 0 | 0 | 0 | 0 | 0 | 0 | 0 | 0 | 0 | 0 | 0 | 0 | 0 | 0 | 0 | 0 | 0 | 0 | 0 | 0 | 0 | 0 | 0 | 0 | 0 | 0 | 0 | 0 | 0 | 0 | 0 | 0 | 0 | 0 | 0 | 0 | 0 | 0 | 0 | 0 | 0 | 0 | 0 | 0 | 0 | 0 | 0 | 0 | 0 | 0 | 0 | 0 | 0 | 0 | 0 | 0 | 0 | 0 | 0 | 0 | 0 | 0 | 0 | 0 | 0 | 0 | 0 | 0 | 0 | 0 | 0 | 0 | 0 | 0 | 0 | 0 | 0
Residential | HVAC | Envelope | Insulation | Yes | Residential | Single Family | ResWx | Retro | Res-SFWx-2021P_v4 | Floor - R0 to R25 - Heating Zone 2/3 (Electric FAF) | Residential - ResWx-Retro | HVAC | 0 | Existing | 102.1636 | 128.7084 | 1494.1074 | 709.3185 | 0.23796 | 45 | 0.43165 | 1 | 0 | 0 | 0 | 0 | 0 | 0 | 0 | 0 | 0 | 0 | 0 | 0 | 0 | 0 | 0 | 0 | 0 | 0 | 0 | 0 | 0 | 0 | 0 | 0 | 0 | 0 | 0 | 0 | 0 | 0 | 0 | 0 | 0 | 0 | 0 | 0 | 0 | 0 | 0 | 0 | 0 | 0 | 0 | 0 | 0 | 0 | 0 | 0 | 0 | 0 | 0 | 0 | 0 | 0 | 0 | 0 | 0 | 0 | 0 | 0 | 0 | 0 | 0 | 0 | 0 | 0 | 0 | 0 | 0 | 0 | 0 | 0 | 0 | 0 | 0 | 0 | 0 | 0 | 0 | 0 | 0 | 0 | 0 | 0 | 0 | 0 | 0 | 0 | 0 | 0 | 0 | 0 | 0 | 0 | 0 | 0 | 0 | 0 | 0 | 0 | 0 | 0 | 0 | 0 | 0 | 0 | 0 | 0 | 0 | 0 | 0 | 0 | 0 | 0 | 0 | 0 | 0 | 0 | 0 | 0 | 0 | 0
Residential | HVAC | Envelope | Windows | Yes | Residential | Single Family | ResWx | Retro | Res-SFWx-2021P_v4 | Low-E storm window DP - Heating Zone 2/3 (Electric FAF) | Residential - ResWx-Retro | HVAC | 0 | Existing | 181.0831 | 207.6279 | 1870.2676 | 783.0405 | 0.26269 | 20 | 0.26758 | 1 | 0 | 0 | 0 | 0 | 0 | 0 | 0 | 0 | 0 | 0 | 0 | 0 | 0 | 0 | 0 | 0 | 0 | 0 | 0 | 0 | 0 | 0 | 0 | 0 | 0 | 0 | 0 | 0 | 0 | 0 | 0 | 0 | 0 | 0 | 0 | 0 | 0 | 0 | 0 | 0 | 0 | 0 | 0 | 0 | 0 | 0 | 0 | 0 | 0 | 0 | 0 | 0 | 0 | 0 | 0 | 0 | 0 | 0 | 0 | 0 | 0 | 0 | 0 | 0 | 0 | 0 | 0 | 0 | 0 | 0 | 0 | 0 | 0 | 0 | 0 | 0 | 0 | 0 | 0 | 0 | 0 | 0 | 0 | 0 | 0 | 0 | 0 | 0 | 0 | 0 | 0 | 0 | 0 | 0 | 0 | 0 | 0 | 0 | 0 | 0 | 0 | 0 | 0 | 0 | 0 | 0 | 0 | 0 | 0 | 0 | 0 | 0 | 0 | 0 | 0 | 0 | 0 | 0 | 0 | 0 | 0 | 0
Residential | HVAC | Envelope | Insulation | Yes | Residential | Single Family | ResWx | Retro | Res-SFWx-2021P_v4 | Attic - R11 to R38 - Heating Zone 1 (Electric FAF) | Residential - ResWx-Retro | HVAC | 0 | Existing | 167.181 | 193.0236 | 1286.7541 | 407.3347 | 0.11671 | 45 | 0.28061 | 1 | 0 | 0 | 0 | 0 | 0 | 0 | 0 | 0 | 0 | 0 | 0 | 0 | 0 | 0 | 0 | 0 | 0 | 0 | 0 | 0 | 0 | 0 | 0 | 0 | 0 | 0 | 0 | 0 | 0 | 0 | 0 | 0 | 0 | 0 | 0 | 0 | 0 | 0 | 0 | 0 | 0 | 0 | 0 | 0 | 0 | 0 | 0 | 0 | 0 | 0 | 0 | 0 | 0 | 0 | 0 | 0 | 0 | 0 | 0 | 0 | 0 | 0 | 0 | 0 | 0 | 0 | 0 | 0 | 0 | 0 | 0 | 0 | 0 | 0 | 0 | 0 | 0 | 0 | 0 | 0 | 0 | 0 | 0 | 0 | 0 | 0 | 0 | 0 | 0 | 0 | 0 | 0 | 0 | 0 | 0 | 0 | 0 | 0 | 0 | 0 | 0 | 0 | 0 | 0 | 0 | 0 | 0 | 0 | 0 | 0 | 0 | 0 | 0 | 0 | 0 | 0 | 0 | 0 | 0 | 0 | 0 | 0
Residential | HVAC | Envelope | Insulation | Yes | Residential | Single Family | ResWx | Retro | Res-SFWx-2021P_v4 | Attic - R11 to R38 - Heating Zone 1 (Zonal or DHP) | Residential - ResWx-Retro | HVAC | 0 | Existing | 182.2354 | 207.7845 | 1286.7541 | 378.3979 | 0.11322 | 45 | 0.25979 | 1 | 0 | 0 | 0 | 0 | 0 | 0 | 0 | 0 | 0 | 0 | 0 | 0 | 0 | 0 | 0 | 0 | 0 | 0 | 0 | 0 | 0 | 0 | 0 | 0 | 0 | 0 | 0 | 0 | 0 | 0 | 0 | 0 | 0 | 0 | 0 | 0 | 0 | 0 | 0 | 0 | 0 | 0 | 0 | 0 | 0 | 0 | 0 | 0 | 0 | 0 | 0 | 0 | 0 | 0 | 0 | 0 | 0 | 0 | 0 | 0 | 0 | 0 | 0 | 0 | 0 | 0 | 0 | 0 | 0 | 0 | 0 | 0 | 0 | 0 | 0 | 0 | 0 | 0 | 0 | 0 | 0 | 0 | 0 | 0 | 0 | 0 | 0 | 0 | 0 | 0 | 0 | 0 | 0 | 0 | 0 | 0 | 0 | 0 | 0 | 0 | 0 | 0 | 0 | 0 | 0 | 0 | 0 | 0 | 0 | 0 | 0 | 0 | 0 | 0 | 0 | 0 | 0 | 0 | 0 | 0 | 0 | 0
Residential | HVAC | Envelope | Insulation | Yes | Residential | Single Family | ResWx | Retro | Res-SFWx-2021P_v4 | Attic - R11 to R49 - Heating Zone 2/3 (Electric FAF) | Residential - ResWx-Retro | HVAC | 0 | Existing | 128.092 | 154.6369 | 1613.8851 | 637.7139 | 0.21394 | 45 | 0.35927 | 1 | 0 | 0 | 0 | 0 | 0 | 0 | 0 | 0 | 0 | 0 | 0 | 0 | 0 | 0 | 0 | 0 | 0 | 0 | 0 | 0 | 0 | 0 | 0 | 0 | 0 | 0 | 0 | 0 | 0 | 0 | 0 | 0 | 0 | 0 | 0 | 0 | 0 | 0 | 0 | 0 | 0 | 0 | 0 | 0 | 0 | 0 | 0 | 0 | 0 | 0 | 0 | 0 | 0 | 0 | 0 | 0 | 0 | 0 | 0 | 0 | 0 | 0 | 0 | 0 | 0 | 0 | 0 | 0 | 0 | 0 | 0 | 0 | 0 | 0 | 0 | 0 | 0 | 0 | 0 | 0 | 0 | 0 | 0 | 0 | 0 | 0 | 0 | 0 | 0 | 0 | 0 | 0 | 0 | 0 | 0 | 0 | 0 | 0 | 0 | 0 | 0 | 0 | 0 | 0 | 0 | 0 | 0 | 0 | 0 | 0 | 0 | 0 | 0 | 0 | 0 | 0 | 0 | 0 | 0 | 0 | 0 | 0
Residential | HVAC | Envelope | Windows | Yes | Residential | Single Family | ResWx | Retro | Res-SFWx-2021P_v4 | Low-E storm window DP - Heating Zone 2/3 (Zonal or DHP) | Residential - ResWx-Retro | HVAC | 0 | Existing | 112.5225 | 139.542 | 1870.2676 | 1165.1049 | 0.45119 | 20 | 0.40021 | 1 | 0 | 0 | 0 | 0 | 0 | 0 | 0 | 0 | 0 | 0 | 0 | 0 | 0 | 0 | 0 | 0 | 0 | 0 | 0 | 0 | 0 | 0 | 0 | 0 | 0 | 0 | 0 | 0 | 0 | 0 | 0 | 0 | 0 | 0 | 0 | 0 | 0 | 0 | 0 | 0 | 0 | 0 | 0 | 0 | 0 | 0 | 0 | 0 | 0 | 0 | 0 | 0 | 0 | 0 | 0 | 0 | 0 | 0 | 0 | 0 | 0 | 0 | 0 | 0 | 0 | 0 | 0 | 0 | 0 | 0 | 0 | 0 | 0 | 0 | 0 | 0 | 0 | 0 | 0 | 0 | 0 | 0 | 0 | 0 | 0 | 0 | 0 | 0 | 0 | 0 | 0 | 0 | 0 | 0 | 0 | 0 | 0 | 0 | 0 | 0 | 0 | 0 | 0 | 0 | 0 | 0 | 0 | 0 | 0 | 0 | 0 | 0 | 0 | 0 | 0 | 0 | 0 | 0 | 0 | 0 | 0 | 0
Residential | HVAC | Envelope | Insulation | Yes | Residential | Single Family | ResWx | Retro | Res-SFWx-2021P_v4 | Floor - R0 to R30 - Heating Zone 2/3 (Electric FAF) | Residential - ResWx-Retro | HVAC | 0 | Existing | 119.3364 | 145.8812 | 1768.6738 | 740.8234 | 0.24853 | 45 | 0.38084 | 1 | 0 | 0 | 0 | 0 | 0 | 0 | 0 | 0 | 0 | 0 | 0 | 0 | 0 | 0 | 0 | 0 | 0 | 0 | 0 | 0 | 0 | 0 | 0 | 0 | 0 | 0 | 0 | 0 | 0 | 0 | 0 | 0 | 0 | 0 | 0 | 0 | 0 | 0 | 0 | 0 | 0 | 0 | 0 | 0 | 0 | 0 | 0 | 0 | 0 | 0 | 0 | 0 | 0 | 0 | 0 | 0 | 0 | 0 | 0 | 0 | 0 | 0 | 0 | 0 | 0 | 0 | 0 | 0 | 0 | 0 | 0 | 0 | 0 | 0 | 0 | 0 | 0 | 0 | 0 | 0 | 0 | 0 | 0 | 0 | 0 | 0 | 0 | 0 | 0 | 0 | 0 | 0 | 0 | 0 | 0 | 0 | 0 | 0 | 0 | 0 | 0 | 0 | 0 | 0 | 0 | 0 | 0 | 0 | 0 | 0 | 0 | 0 | 0 | 0 | 0 | 0 | 0 | 0 | 0 | 0 | 0 | 0
Residential | HVAC | Envelope | Insulation | Yes | Residential | Single Family | ResWx | Retro | Res-SFWx-2021P_v4 | Attic - R11 to R49 - Heating Zone 2/3 (Heat Pump) | Residential - ResWx-Retro | HVAC | 0 | Existing | 239.2444 | 267.7283 | 1613.8851 | 368.3365 | 0.17824 | 45 | 0.21667 | 1 | 0 | 0 | 0 | 0 | 0 | 0 | 0 | 0 | 0 | 0 | 0 | 0 | 0 | 0 | 0 | 0 | 0 | 0 | 0 | 0 | 0 | 0 | 0 | 0 | 0 | 0 | 0 | 0 | 0 | 0 | 0 | 0 | 0 | 0 | 0 | 0 | 0 | 0 | 0 | 0 | 0 | 0 | 0 | 0 | 0 | 0 | 0 | 0 | 0 | 0 | 0 | 0 | 0 | 0 | 0 | 0 | 0 | 0 | 0 | 0 | 0 | 0 | 0 | 0 | 0 | 0 | 0 | 0 | 0 | 0 | 0 | 0 | 0 | 0 | 0 | 0 | 0 | 0 | 0 | 0 | 0 | 0 | 0 | 0 | 0 | 0 | 0 | 0 | 0 | 0 | 0 | 0 | 0 | 0 | 0 | 0 | 0 | 0 | 0 | 0 | 0 | 0 | 0 | 0 | 0 | 0 | 0 | 0 | 0 | 0 | 0 | 0 | 0 | 0 | 0 | 0 | 0 | 0 | 0 | 0 | 0 | 0
Residential | HVAC | Envelope | Insulation | Yes | Residential | Single Family | ResWx | Retro | Res-SFWx-2021P_v4 | Wall - R0 to R11 - Heating Zone 2/3 (Heat Pump) | Residential - ResWx-Retro | HVAC | 0 | Existing | 182.4562 | 210.94 | 2155.9123 | 624.5086 | 0.3022 | 45 | 0.275 | 1 | 0 | 0 | 0 | 0 | 0 | 0 | 0 | 0 | 0 | 0 | 0 | 0 | 0 | 0 | 0 | 0 | 0 | 0 | 0 | 0 | 0 | 0 | 0 | 0 | 0 | 0 | 0 | 0 | 0 | 0 | 0 | 0 | 0 | 0 | 0 | 0 | 0 | 0 | 0 | 0 | 0 | 0 | 0 | 0 | 0 | 0 | 0 | 0 | 0 | 0 | 0 | 0 | 0 | 0 | 0 | 0 | 0 | 0 | 0 | 0 | 0 | 0 | 0 | 0 | 0 | 0 | 0 | 0 | 0 | 0 | 0 | 0 | 0 | 0 | 0 | 0 | 0 | 0 | 0 | 0 | 0 | 0 | 0 | 0 | 0 | 0 | 0 | 0 | 0 | 0 | 0 | 0 | 0 | 0 | 0 | 0 | 0 | 0 | 0 | 0 | 0 | 0 | 0 | 0 | 0 | 0 | 0 | 0 | 0 | 0 | 0 | 0 | 0 | 0 | 0 | 0 | 0 | 0 | 0 | 0 | 0 | 0
Residential | HVAC | Envelope | Windows | Yes | Residential | Single Family | ResWx | Retro | Res-SFWx-2021P_v4 | Low-E storm window SP - Heating Zone 2/3 (Zonal or DHP) | Residential - ResWx-Retro | HVAC | 0 | Existing | 285.3906 | 312.4101 | 1870.2676 | 520.4091 | 0.20153 | 20 | 0.17876 | 1 | 0 | 0 | 0 | 0 | 0 | 0 | 0 | 0 | 0 | 0 | 0 | 0 | 0 | 0 | 0 | 0 | 0 | 0 | 0 | 0 | 0 | 0 | 0 | 0 | 0 | 0 | 0 | 0 | 0 | 0 | 0 | 0 | 0 | 0 | 0 | 0 | 0 | 0 | 0 | 0 | 0 | 0 | 0 | 0 | 0 | 0 | 0 | 0 | 0 | 0 | 0 | 0 | 0 | 0 | 0 | 0 | 0 | 0 | 0 | 0 | 0 | 0 | 0 | 0 | 0 | 0 | 0 | 0 | 0 | 0 | 0 | 0 | 0 | 0 | 0 | 0 | 0 | 0 | 0 | 0 | 0 | 0 | 0 | 0 | 0 | 0 | 0 | 0 | 0 | 0 | 0 | 0 | 0 | 0 | 0 | 0 | 0 | 0 | 0 | 0 | 0 | 0 | 0 | 0 | 0 | 0 | 0 | 0 | 0 | 0 | 0 | 0 | 0 | 0 | 0 | 0 | 0 | 0 | 0 | 0 | 0 | 0
Residential | HVAC | Envelope | Insulation | Yes | Residential | Single Family | ResWx | Retro | Res-SFWx-2021P_v4 | Duct Insulation - R0 to R11 - Heating Zone 2/3 (Heat Pump) | Residential - ResWx-Retro | HVAC | 0 | Existing | 129.5763 | 158.0602 | 1022.7852 | 395.3923 | 0.19133 | 45 | 0.367 | 1 | 0 | 0 | 0 | 0 | 0 | 0 | 0 | 0 | 0 | 0 | 0 | 0 | 0 | 0 | 0 | 0 | 0 | 0 | 0 | 0 | 0 | 0 | 0 | 0 | 0 | 0 | 0 | 0 | 0 | 0 | 0 | 0 | 0 | 0 | 0 | 0 | 0 | 0 | 0 | 0 | 0 | 0 | 0 | 0 | 0 | 0 | 0 | 0 | 0 | 0 | 0 | 0 | 0 | 0 | 0 | 0 | 0 | 0 | 0 | 0 | 0 | 0 | 0 | 0 | 0 | 0 | 0 | 0 | 0 | 0 | 0 | 0 | 0 | 0 | 0 | 0 | 0 | 0 | 0 | 0 | 0 | 0 | 0 | 0 | 0 | 0 | 0 | 0 | 0 | 0 | 0 | 0 | 0 | 0 | 0 | 0 | 0 | 0 | 0 | 0 | 0 | 0 | 0 | 0 | 0 | 0 | 0 | 0 | 0 | 0 | 0 | 0 | 0 | 0 | 0 | 0 | 0 | 0 | 0 | 0 | 0 | 0
Residential | HVAC | Envelope | Windows | Yes | Residential | Single Family | ResWx | Retro | Res-SFWx-2021P_v4 | Low-E storm window DP - Heating Zone 1 (Electric FAF) | Residential - ResWx-Retro | HVAC | 0 | Existing | 277.5653 | 303.4079 | 1870.2676 | 535.8498 | 0.15353 | 20 | 0.17852 | 1 | 0 | 0 | 0 | 0 | 0 | 0 | 0 | 0 | 0 | 0 | 0 | 0 | 0 | 0 | 0 | 0 | 0 | 0 | 0 | 0 | 0 | 0 | 0 | 0 | 0 | 0 | 0 | 0 | 0 | 0 | 0 | 0 | 0 | 0 | 0 | 0 | 0 | 0 | 0 | 0 | 0 | 0 | 0 | 0 | 0 | 0 | 0 | 0 | 0 | 0 | 0 | 0 | 0 | 0 | 0 | 0 | 0 | 0 | 0 | 0 | 0 | 0 | 0 | 0 | 0 | 0 | 0 | 0 | 0 | 0 | 0 | 0 | 0 | 0 | 0 | 0 | 0 | 0 | 0 | 0 | 0 | 0 | 0 | 0 | 0 | 0 | 0 | 0 | 0 | 0 | 0 | 0 | 0 | 0 | 0 | 0 | 0 | 0 | 0 | 0 | 0 | 0 | 0 | 0 | 0 | 0 | 0 | 0 | 0 | 0 | 0 | 0 | 0 | 0 | 0 | 0 | 0 | 0 | 0 | 0 | 0 | 0
Residential | HVAC | Envelope | Insulation | Yes | Residential | Single Family | ResWx | Retro | Res-SFWx-2021P_v4 | Attic - R11 to R49 - Heating Zone 1 (Electric FAF) | Residential - ResWx-Retro | HVAC | 0 | Existing | 202.8854 | 228.728 | 1613.8851 | 431.1412 | 0.12353 | 45 | 0.2368 | 1 | 0 | 0 | 0 | 0 | 0 | 0 | 0 | 0 | 0 | 0 | 0 | 0 | 0 | 0 | 0 | 0 | 0 | 0 | 0 | 0 | 0 | 0 | 0 | 0 | 0 | 0 | 0 | 0 | 0 | 0 | 0 | 0 | 0 | 0 | 0 | 0 | 0 | 0 | 0 | 0 | 0 | 0 | 0 | 0 | 0 | 0 | 0 | 0 | 0 | 0 | 0 | 0 | 0 | 0 | 0 | 0 | 0 | 0 | 0 | 0 | 0 | 0 | 0 | 0 | 0 | 0 | 0 | 0 | 0 | 0 | 0 | 0 | 0 | 0 | 0 | 0 | 0 | 0 | 0 | 0 | 0 | 0 | 0 | 0 | 0 | 0 | 0 | 0 | 0 | 0 | 0 | 0 | 0 | 0 | 0 | 0 | 0 | 0 | 0 | 0 | 0 | 0 | 0 | 0 | 0 | 0 | 0 | 0 | 0 | 0 | 0 | 0 | 0 | 0 | 0 | 0 | 0 | 0 | 0 | 0 | 0 | 0
Residential | HVAC | Envelope | Insulation | Yes | Residential | Single Family | ResWx | Retro | Res-SFWx-2021P_v4 | Attic - R11 to R49 - Heating Zone 1 (Zonal or DHP) | Residential - ResWx-Retro | HVAC | 0 | Existing | 223.7162 | 249.2653 | 1613.8851 | 395.619 | 0.11837 | 45 | 0.21656 | 1 | 0 | 0 | 0 | 0 | 0 | 0 | 0 | 0 | 0 | 0 | 0 | 0 | 0 | 0 | 0 | 0 | 0 | 0 | 0 | 0 | 0 | 0 | 0 | 0 | 0 | 0 | 0 | 0 | 0 | 0 | 0 | 0 | 0 | 0 | 0 | 0 | 0 | 0 | 0 | 0 | 0 | 0 | 0 | 0 | 0 | 0 | 0 | 0 | 0 | 0 | 0 | 0 | 0 | 0 | 0 | 0 | 0 | 0 | 0 | 0 | 0 | 0 | 0 | 0 | 0 | 0 | 0 | 0 | 0 | 0 | 0 | 0 | 0 | 0 | 0 | 0 | 0 | 0 | 0 | 0 | 0 | 0 | 0 | 0 | 0 | 0 | 0 | 0 | 0 | 0 | 0 | 0 | 0 | 0 | 0 | 0 | 0 | 0 | 0 | 0 | 0 | 0 | 0 | 0 | 0 | 0 | 0 | 0 | 0 | 0 | 0 | 0 | 0 | 0 | 0 | 0 | 0 | 0 | 0 | 0 | 0 | 0
Residential | HVAC | Envelope | Windows | Yes | Residential | Single Family | ResWx | Retro | Res-SFWx-2021P_v4 | Low-E storm window DP - Heating Zone 1 (Zonal or DHP) | Residential - ResWx-Retro | HVAC | 0 | Existing | 248.3486 | 273.8977 | 1870.2676 | 593.583 | 0.1776 | 20 | 0.19708 | 1 | 0 | 0 | 0 | 0 | 0 | 0 | 0 | 0 | 0 | 0 | 0 | 0 | 0 | 0 | 0 | 0 | 0 | 0 | 0 | 0 | 0 | 0 | 0 | 0 | 0 | 0 | 0 | 0 | 0 | 0 | 0 | 0 | 0 | 0 | 0 | 0 | 0 | 0 | 0 | 0 | 0 | 0 | 0 | 0 | 0 | 0 | 0 | 0 | 0 | 0 | 0 | 0 | 0 | 0 | 0 | 0 | 0 | 0 | 0 | 0 | 0 | 0 | 0 | 0 | 0 | 0 | 0 | 0 | 0 | 0 | 0 | 0 | 0 | 0 | 0 | 0 | 0 | 0 | 0 | 0 | 0 | 0 | 0 | 0 | 0 | 0 | 0 | 0 | 0 | 0 | 0 | 0 | 0 | 0 | 0 | 0 | 0 | 0 | 0 | 0 | 0 | 0 | 0 | 0 | 0 | 0 | 0 | 0 | 0 | 0 | 0 | 0 | 0 | 0 | 0 | 0 | 0 | 0 | 0 | 0 | 0 | 0
Residential | HVAC | Envelope | Windows | Yes | Residential | Single Family | ResWx | Retro | Res-SFWx-2021P_v4 | Low-E storm window SP - Heating Zone 1 (Zonal or DHP) | Residential - ResWx-Retro | HVAC | 0 | Existing | 268.3574 | 293.9065 | 1870.2676 | 553.1726 | 0.16551 | 20 | 0.18366 | 1 | 0 | 0 | 0 | 0 | 0 | 0 | 0 | 0 | 0 | 0 | 0 | 0 | 0 | 0 | 0 | 0 | 0 | 0 | 0 | 0 | 0 | 0 | 0 | 0 | 0 | 0 | 0 | 0 | 0 | 0 | 0 | 0 | 0 | 0 | 0 | 0 | 0 | 0 | 0 | 0 | 0 | 0 | 0 | 0 | 0 | 0 | 0 | 0 | 0 | 0 | 0 | 0 | 0 | 0 | 0 | 0 | 0 | 0 | 0 | 0 | 0 | 0 | 0 | 0 | 0 | 0 | 0 | 0 | 0 | 0 | 0 | 0 | 0 | 0 | 0 | 0 | 0 | 0 | 0 | 0 | 0 | 0 | 0 | 0 | 0 | 0 | 0 | 0 | 0 | 0 | 0 | 0 | 0 | 0 | 0 | 0 | 0 | 0 | 0 | 0 | 0 | 0 | 0 | 0 | 0 | 0 | 0 | 0 | 0 | 0 | 0 | 0 | 0 | 0 | 0 | 0 | 0 | 0 | 0 | 0 | 0 | 0
Residential | HVAC | Envelope | Windows | Yes | Residential | Single Family | ResWx | Retro | Res-SFWx-2021P_v4 | Low-E storm window SP - Heating Zone 1 (Electric FAF) | Residential - ResWx-Retro | HVAC | 0 | Existing | 203.3159 | 229.1586 | 1870.2676 | 709.4697 | 0.20327 | 20 | 0.23636 | 1 | 0 | 0 | 0 | 0 | 0 | 0 | 0 | 0 | 0 | 0 | 0 | 0 | 0 | 0 | 0 | 0 | 0 | 0 | 0 | 0 | 0 | 0 | 0 | 0 | 0 | 0 | 0 | 0 | 0 | 0 | 0 | 0 | 0 | 0 | 0 | 0 | 0 | 0 | 0 | 0 | 0 | 0 | 0 | 0 | 0 | 0 | 0 | 0 | 0 | 0 | 0 | 0 | 0 | 0 | 0 | 0 | 0 | 0 | 0 | 0 | 0 | 0 | 0 | 0 | 0 | 0 | 0 | 0 | 0 | 0 | 0 | 0 | 0 | 0 | 0 | 0 | 0 | 0 | 0 | 0 | 0 | 0 | 0 | 0 | 0 | 0 | 0 | 0 | 0 | 0 | 0 | 0 | 0 | 0 | 0 | 0 | 0 | 0 | 0 | 0 | 0 | 0 | 0 | 0 | 0 | 0 | 0 | 0 | 0 | 0 | 0 | 0 | 0 | 0 | 0 | 0 | 0 | 0 | 0 | 0 | 0 | 0
Residential | HVAC | Envelope | Insulation | Yes | Residential | Single Family | ResWx | Retro | Res-SFWx-2021P_v4 | Attic - R11 to R38 - Heating Zone 1 (Heat Pump) | Residential - ResWx-Retro | HVAC | 0 | Existing | 419.0547 | 443.956 | 1286.7541 | 177.1014 | 0.058383 | 45 | 0.12067 | 1 | 0 | 0 | 0 | 0 | 0 | 0 | 0 | 0 | 0 | 0 | 0 | 0 | 0 | 0 | 0 | 0 | 0 | 0 | 0 | 0 | 0 | 0 | 0 | 0 | 0 | 0 | 0 | 0 | 0 | 0 | 0 | 0 | 0 | 0 | 0 | 0 | 0 | 0 | 0 | 0 | 0 | 0 | 0 | 0 | 0 | 0 | 0 | 0 | 0 | 0 | 0 | 0 | 0 | 0 | 0 | 0 | 0 | 0 | 0 | 0 | 0 | 0 | 0 | 0 | 0 | 0 | 0 | 0 | 0 | 0 | 0 | 0 | 0 | 0 | 0 | 0 | 0 | 0 | 0 | 0 | 0 | 0 | 0 | 0 | 0 | 0 | 0 | 0 | 0 | 0 | 0 | 0 | 0 | 0 | 0 | 0 | 0 | 0 | 0 | 0 | 0 | 0 | 0 | 0 | 0 | 0 | 0 | 0 | 0 | 0 | 0 | 0 | 0 | 0 | 0 | 0 | 0 | 0 | 0 | 0 | 0 | 0
Residential | HVAC | Envelope | Insulation | Yes | Residential | Single Family | ResWx | Retro | Res-SFWx-2021P_v4 | Floor - R0 to R19 - Heating Zone 1 (Electric FAF) | Residential - ResWx-Retro | HVAC | 0 | Existing | 263.0473 | 288.8899 | 1274.4542 | 269.5617 | 0.077232 | 45 | 0.18749 | 1 | 0 | 0 | 0 | 0 | 0 | 0 | 0 | 0 | 0 | 0 | 0 | 0 | 0 | 0 | 0 | 0 | 0 | 0 | 0 | 0 | 0 | 0 | 0 | 0 | 0 | 0 | 0 | 0 | 0 | 0 | 0 | 0 | 0 | 0 | 0 | 0 | 0 | 0 | 0 | 0 | 0 | 0 | 0 | 0 | 0 | 0 | 0 | 0 | 0 | 0 | 0 | 0 | 0 | 0 | 0 | 0 | 0 | 0 | 0 | 0 | 0 | 0 | 0 | 0 | 0 | 0 | 0 | 0 | 0 | 0 | 0 | 0 | 0 | 0 | 0 | 0 | 0 | 0 | 0 | 0 | 0 | 0 | 0 | 0 | 0 | 0 | 0 | 0 | 0 | 0 | 0 | 0 | 0 | 0 | 0 | 0 | 0 | 0 | 0 | 0 | 0 | 0 | 0 | 0 | 0 | 0 | 0 | 0 | 0 | 0 | 0 | 0 | 0 | 0 | 0 | 0 | 0 | 0 | 0 | 0 | 0 | 0
Residential | HVAC | Envelope | Insulation | Yes | Residential | Single Family | ResWx | Retro | Res-SFWx-2021P_v4 | Wall - R0 to R11 - Heating Zone 1 (Heat Pump) | Residential - ResWx-Retro | HVAC | 0 | Existing | 237.6651 | 262.5664 | 2155.9123 | 501.7163 | 0.1654 | 45 | 0.20402 | 1 | 0 | 0 | 0 | 0 | 0 | 0 | 0 | 0 | 0 | 0 | 0 | 0 | 0 | 0 | 0 | 0 | 0 | 0 | 0 | 0 | 0 | 0 | 0 | 0 | 0 | 0 | 0 | 0 | 0 | 0 | 0 | 0 | 0 | 0 | 0 | 0 | 0 | 0 | 0 | 0 | 0 | 0 | 0 | 0 | 0 | 0 | 0 | 0 | 0 | 0 | 0 | 0 | 0 | 0 | 0 | 0 | 0 | 0 | 0 | 0 | 0 | 0 | 0 | 0 | 0 | 0 | 0 | 0 | 0 | 0 | 0 | 0 | 0 | 0 | 0 | 0 | 0 | 0 | 0 | 0 | 0 | 0 | 0 | 0 | 0 | 0 | 0 | 0 | 0 | 0 | 0 | 0 | 0 | 0 | 0 | 0 | 0 | 0 | 0 | 0 | 0 | 0 | 0 | 0 | 0 | 0 | 0 | 0 | 0 | 0 | 0 | 0 | 0 | 0 | 0 | 0 | 0 | 0 | 0 | 0 | 0 | 0
Residential | HVAC | Envelope | Insulation | Yes | Residential | Single Family | ResWx | Retro | Res-SFWx-2021P_v4 | Floor - R19 to R30 - Heating Zone 2/3 (Zonal or DHP) | Residential - ResWx-Retro | HVAC | 0 | Existing | 211.3093 | 238.3288 | 1274.4542 | 326.7488 | 0.12654 | 45 | 0.23432 | 1 | 0 | 0 | 0 | 0 | 0 | 0 | 0 | 0 | 0 | 0 | 0 | 0 | 0 | 0 | 0 | 0 | 0 | 0 | 0 | 0 | 0 | 0 | 0 | 0 | 0 | 0 | 0 | 0 | 0 | 0 | 0 | 0 | 0 | 0 | 0 | 0 | 0 | 0 | 0 | 0 | 0 | 0 | 0 | 0 | 0 | 0 | 0 | 0 | 0 | 0 | 0 | 0 | 0 | 0 | 0 | 0 | 0 | 0 | 0 | 0 | 0 | 0 | 0 | 0 | 0 | 0 | 0 | 0 | 0 | 0 | 0 | 0 | 0 | 0 | 0 | 0 | 0 | 0 | 0 | 0 | 0 | 0 | 0 | 0 | 0 | 0 | 0 | 0 | 0 | 0 | 0 | 0 | 0 | 0 | 0 | 0 | 0 | 0 | 0 | 0 | 0 | 0 | 0 | 0 | 0 | 0 | 0 | 0 | 0 | 0 | 0 | 0 | 0 | 0 | 0 | 0 | 0 | 0 | 0 | 0 | 0 | 0
Residential | HVAC | Envelope | Insulation | Yes | Residential | Single Family | ResWx | Retro | Res-SFWx-2021P_v4 | Attic - R19 to R49 - Heating Zone 2/3 (Electric FAF) | Residential - ResWx-Retro | HVAC | 0 | Existing | 199.8081 | 226.3529 | 1375.9716 | 371.4409 | 0.12461 | 45 | 0.24544 | 1 | 0 | 0 | 0 | 0 | 0 | 0 | 0 | 0 | 0 | 0 | 0 | 0 | 0 | 0 | 0 | 0 | 0 | 0 | 0 | 0 | 0 | 0 | 0 | 0 | 0 | 0 | 0 | 0 | 0 | 0 | 0 | 0 | 0 | 0 | 0 | 0 | 0 | 0 | 0 | 0 | 0 | 0 | 0 | 0 | 0 | 0 | 0 | 0 | 0 | 0 | 0 | 0 | 0 | 0 | 0 | 0 | 0 | 0 | 0 | 0 | 0 | 0 | 0 | 0 | 0 | 0 | 0 | 0 | 0 | 0 | 0 | 0 | 0 | 0 | 0 | 0 | 0 | 0 | 0 | 0 | 0 | 0 | 0 | 0 | 0 | 0 | 0 | 0 | 0 | 0 | 0 | 0 | 0 | 0 | 0 | 0 | 0 | 0 | 0 | 0 | 0 | 0 | 0 | 0 | 0 | 0 | 0 | 0 | 0 | 0 | 0 | 0 | 0 | 0 | 0 | 0 | 0 | 0 | 0 | 0 | 0 | 0
Residential | HVAC | Envelope | Insulation | Yes | Residential | Single Family | ResWx | Retro | Res-SFWx-2021P_v4 | Duct Insulation - R0 to R11 - Heating Zone 1 (Heat Pump) | Residential - ResWx-Retro | HVAC | 0 | Existing | 305.4954 | 330.3967 | 1022.7852 | 189.1538 | 0.062357 | 45 | 0.16214 | 1 | 0 | 0 | 0 | 0 | 0 | 0 | 0 | 0 | 0 | 0 | 0 | 0 | 0 | 0 | 0 | 0 | 0 | 0 | 0 | 0 | 0 | 0 | 0 | 0 | 0 | 0 | 0 | 0 | 0 | 0 | 0 | 0 | 0 | 0 | 0 | 0 | 0 | 0 | 0 | 0 | 0 | 0 | 0 | 0 | 0 | 0 | 0 | 0 | 0 | 0 | 0 | 0 | 0 | 0 | 0 | 0 | 0 | 0 | 0 | 0 | 0 | 0 | 0 | 0 | 0 | 0 | 0 | 0 | 0 | 0 | 0 | 0 | 0 | 0 | 0 | 0 | 0 | 0 | 0 | 0 | 0 | 0 | 0 | 0 | 0 | 0 | 0 | 0 | 0 | 0 | 0 | 0 | 0 | 0 | 0 | 0 | 0 | 0 | 0 | 0 | 0 | 0 | 0 | 0 | 0 | 0 | 0 | 0 | 0 | 0 | 0 | 0 | 0 | 0 | 0 | 0 | 0 | 0 | 0 | 0 | 0 | 0
Residential | HVAC | Envelope | Insulation | Yes | Residential | Single Family | ResWx | Retro | Res-SFWx-2021P_v4 | Attic - R19 to R38 - Heating Zone 2/3 (Electric FAF) | Residential - ResWx-Retro | HVAC | 0 | Existing | 213.8486 | 240.3934 | 1286.7541 | 327.069 | 0.10972 | 45 | 0.23111 | 1 | 0 | 0 | 0 | 0 | 0 | 0 | 0 | 0 | 0 | 0 | 0 | 0 | 0 | 0 | 0 | 0 | 0 | 0 | 0 | 0 | 0 | 0 | 0 | 0 | 0 | 0 | 0 | 0 | 0 | 0 | 0 | 0 | 0 | 0 | 0 | 0 | 0 | 0 | 0 | 0 | 0 | 0 | 0 | 0 | 0 | 0 | 0 | 0 | 0 | 0 | 0 | 0 | 0 | 0 | 0 | 0 | 0 | 0 | 0 | 0 | 0 | 0 | 0 | 0 | 0 | 0 | 0 | 0 | 0 | 0 | 0 | 0 | 0 | 0 | 0 | 0 | 0 | 0 | 0 | 0 | 0 | 0 | 0 | 0 | 0 | 0 | 0 | 0 | 0 | 0 | 0 | 0 | 0 | 0 | 0 | 0 | 0 | 0 | 0 | 0 | 0 | 0 | 0 | 0 | 0 | 0 | 0 | 0 | 0 | 0 | 0 | 0 | 0 | 0 | 0 | 0 | 0 | 0 | 0 | 0 | 0 | 0
Residential | HVAC | Envelope | Insulation | Yes | Residential | Single Family | ResWx | Retro | Res-SFWx-2021P_v4 | Floor - R0 to R25 - Heating Zone 1 (Electric FAF) | Residential - ResWx-Retro | HVAC | 0 | Existing | 290.3766 | 316.2192 | 1494.1074 | 288.7087 | 0.082718 | 45 | 0.17128 | 1 | 0 | 0 | 0 | 0 | 0 | 0 | 0 | 0 | 0 | 0 | 0 | 0 | 0 | 0 | 0 | 0 | 0 | 0 | 0 | 0 | 0 | 0 | 0 | 0 | 0 | 0 | 0 | 0 | 0 | 0 | 0 | 0 | 0 | 0 | 0 | 0 | 0 | 0 | 0 | 0 | 0 | 0 | 0 | 0 | 0 | 0 | 0 | 0 | 0 | 0 | 0 | 0 | 0 | 0 | 0 | 0 | 0 | 0 | 0 | 0 | 0 | 0 | 0 | 0 | 0 | 0 | 0 | 0 | 0 | 0 | 0 | 0 | 0 | 0 | 0 | 0 | 0 | 0 | 0 | 0 | 0 | 0 | 0 | 0 | 0 | 0 | 0 | 0 | 0 | 0 | 0 | 0 | 0 | 0 | 0 | 0 | 0 | 0 | 0 | 0 | 0 | 0 | 0 | 0 | 0 | 0 | 0 | 0 | 0 | 0 | 0 | 0 | 0 | 0 | 0 | 0 | 0 | 0 | 0 | 0 | 0 | 0
Residential | HVAC | Envelope | Insulation | Yes | Residential | Single Family | ResWx | Retro | Res-SFWx-2021P_v4 | Attic - R11 to R49 - Heating Zone 1 (Heat Pump) | Residential - ResWx-Retro | HVAC | 0 | Existing | 503.3899 | 528.2912 | 1613.8851 | 186.6662 | 0.061537 | 45 | 0.1014 | 1 | 0 | 0 | 0 | 0 | 0 | 0 | 0 | 0 | 0 | 0 | 0 | 0 | 0 | 0 | 0 | 0 | 0 | 0 | 0 | 0 | 0 | 0 | 0 | 0 | 0 | 0 | 0 | 0 | 0 | 0 | 0 | 0 | 0 | 0 | 0 | 0 | 0 | 0 | 0 | 0 | 0 | 0 | 0 | 0 | 0 | 0 | 0 | 0 | 0 | 0 | 0 | 0 | 0 | 0 | 0 | 0 | 0 | 0 | 0 | 0 | 0 | 0 | 0 | 0 | 0 | 0 | 0 | 0 | 0 | 0 | 0 | 0 | 0 | 0 | 0 | 0 | 0 | 0 | 0 | 0 | 0 | 0 | 0 | 0 | 0 | 0 | 0 | 0 | 0 | 0 | 0 | 0 | 0 | 0 | 0 | 0 | 0 | 0 | 0 | 0 | 0 | 0 | 0 | 0 | 0 | 0 | 0 | 0 | 0 | 0 | 0 | 0 | 0 | 0 | 0 | 0 | 0 | 0 | 0 | 0 | 0 | 0
Residential | HVAC | Envelope | Insulation | Yes | Residential | Single Family | ResWx | Retro | Res-SFWx-2021P_v4 | Attic - R19 to R49 - Heating Zone 1 (Electric FAF) | Residential - ResWx-Retro | HVAC | 0 | Existing | 323.8166 | 349.6592 | 1375.9716 | 240.4533 | 0.068892 | 45 | 0.1549 | 1 | 0 | 0 | 0 | 0 | 0 | 0 | 0 | 0 | 0 | 0 | 0 | 0 | 0 | 0 | 0 | 0 | 0 | 0 | 0 | 0 | 0 | 0 | 0 | 0 | 0 | 0 | 0 | 0 | 0 | 0 | 0 | 0 | 0 | 0 | 0 | 0 | 0 | 0 | 0 | 0 | 0 | 0 | 0 | 0 | 0 | 0 | 0 | 0 | 0 | 0 | 0 | 0 | 0 | 0 | 0 | 0 | 0 | 0 | 0 | 0 | 0 | 0 | 0 | 0 | 0 | 0 | 0 | 0 | 0 | 0 | 0 | 0 | 0 | 0 | 0 | 0 | 0 | 0 | 0 | 0 | 0 | 0 | 0 | 0 | 0 | 0 | 0 | 0 | 0 | 0 | 0 | 0 | 0 | 0 | 0 | 0 | 0 | 0 | 0 | 0 | 0 | 0 | 0 | 0 | 0 | 0 | 0 | 0 | 0 | 0 | 0 | 0 | 0 | 0 | 0 | 0 | 0 | 0 | 0 | 0 | 0 | 0
Residential | HVAC | Envelope | Insulation | Yes | Residential | Single Family | ResWx | Retro | Res-SFWx-2021P_v4 | Attic - R19 to R38 - Heating Zone 1 (Electric FAF) | Residential - ResWx-Retro | HVAC | 0 | Existing | 340.0049 | 365.8475 | 1286.7541 | 214.9126 | 0.061575 | 45 | 0.14805 | 1 | 0 | 0 | 0 | 0 | 0 | 0 | 0 | 0 | 0 | 0 | 0 | 0 | 0 | 0 | 0 | 0 | 0 | 0 | 0 | 0 | 0 | 0 | 0 | 0 | 0 | 0 | 0 | 0 | 0 | 0 | 0 | 0 | 0 | 0 | 0 | 0 | 0 | 0 | 0 | 0 | 0 | 0 | 0 | 0 | 0 | 0 | 0 | 0 | 0 | 0 | 0 | 0 | 0 | 0 | 0 | 0 | 0 | 0 | 0 | 0 | 0 | 0 | 0 | 0 | 0 | 0 | 0 | 0 | 0 | 0 | 0 | 0 | 0 | 0 | 0 | 0 | 0 | 0 | 0 | 0 | 0 | 0 | 0 | 0 | 0 | 0 | 0 | 0 | 0 | 0 | 0 | 0 | 0 | 0 | 0 | 0 | 0 | 0 | 0 | 0 | 0 | 0 | 0 | 0 | 0 | 0 | 0 | 0 | 0 | 0 | 0 | 0 | 0 | 0 | 0 | 0 | 0 | 0 | 0 | 0 | 0 | 0
Residential | HVAC | Envelope | Insulation | Yes | Residential | Single Family | ResWx | Retro | Res-SFWx-2021P_v4 | Floor - R0 to R30 - Heating Zone 1 (Electric FAF) | Residential - ResWx-Retro | HVAC | 0 | Existing | 333.8862 | 359.7288 | 1768.6738 | 300.427 | 0.086076 | 45 | 0.15057 | 1 | 0 | 0 | 0 | 0 | 0 | 0 | 0 | 0 | 0 | 0 | 0 | 0 | 0 | 0 | 0 | 0 | 0 | 0 | 0 | 0 | 0 | 0 | 0 | 0 | 0 | 0 | 0 | 0 | 0 | 0 | 0 | 0 | 0 | 0 | 0 | 0 | 0 | 0 | 0 | 0 | 0 | 0 | 0 | 0 | 0 | 0 | 0 | 0 | 0 | 0 | 0 | 0 | 0 | 0 | 0 | 0 | 0 | 0 | 0 | 0 | 0 | 0 | 0 | 0 | 0 | 0 | 0 | 0 | 0 | 0 | 0 | 0 | 0 | 0 | 0 | 0 | 0 | 0 | 0 | 0 | 0 | 0 | 0 | 0 | 0 | 0 | 0 | 0 | 0 | 0 | 0 | 0 | 0 | 0 | 0 | 0 | 0 | 0 | 0 | 0 | 0 | 0 | 0 | 0 | 0 | 0 | 0 | 0 | 0 | 0 | 0 | 0 | 0 | 0 | 0 | 0 | 0 | 0 | 0 | 0 | 0 | 0
Residential | HVAC | Envelope | Air Sealing | Yes | Residential | Single Family | ResWx | Retro | Res-SFWx-2021P_v4 | Infiltration Reduction - CFM50 reduction - Heating Zone 1 (Zonal or DHP) | Residential - ResWx-Retro | HVAC | 0 | Existing | 492.7335 | 503.8308 | 987.6312 | 203.3724 | 0.060848 | 15 | 0.10747 | 1 | 0 | 0 | 0 | 0 | 0 | 0 | 0 | 0 | 0 | 0 | 0 | 0 | 0 | 0 | 0 | 0 | 0 | 0 | 0 | 0 | 0 | 0 | 0 | 0 | 0 | 0 | 0 | 0 | 0 | 0 | 0 | 0 | 0 | 0 | 0 | 0 | 0 | 0 | 0 | 0 | 0 | 0 | 0 | 0 | 0 | 0 | 0 | 0 | 0 | 0 | 0 | 0 | 0 | 0 | 0 | 0 | 0 | 0 | 0 | 0 | 0 | 0 | 0 | 0 | 0 | 0 | 0 | 0 | 0 | 0 | 0 | 0 | 0 | 0 | 0 | 0 | 0 | 0 | 0 | 0 | 0 | 0 | 0 | 0 | 0 | 0 | 0 | 0 | 0 | 0 | 0 | 0 | 0 | 0 | 0 | 0 | 0 | 0 | 0 | 0 | 0 | 0 | 0 | 0 | 0 | 0 | 0 | 0 | 0 | 0 | 0 | 0 | 0 | 0 | 0 | 0 | 0 | 0 | 0 | 0 | 0 | 0
Residential | HVAC | Envelope | Insulation | Yes | Residential | Single Family | ResWx | Retro | Res-SFWx-2021P_v4 | Attic - R19 to R49 - Heating Zone 2/3 (Heat Pump) | Residential - ResWx-Retro | HVAC | 0 | Existing | 457.3829 | 485.8668 | 1375.9716 | 173.0448 | 0.083735 | 45 | 0.11939 | 1 | 0 | 0 | 0 | 0 | 0 | 0 | 0 | 0 | 0 | 0 | 0 | 0 | 0 | 0 | 0 | 0 | 0 | 0 | 0 | 0 | 0 | 0 | 0 | 0 | 0 | 0 | 0 | 0 | 0 | 0 | 0 | 0 | 0 | 0 | 0 | 0 | 0 | 0 | 0 | 0 | 0 | 0 | 0 | 0 | 0 | 0 | 0 | 0 | 0 | 0 | 0 | 0 | 0 | 0 | 0 | 0 | 0 | 0 | 0 | 0 | 0 | 0 | 0 | 0 | 0 | 0 | 0 | 0 | 0 | 0 | 0 | 0 | 0 | 0 | 0 | 0 | 0 | 0 | 0 | 0 | 0 | 0 | 0 | 0 | 0 | 0 | 0 | 0 | 0 | 0 | 0 | 0 | 0 | 0 | 0 | 0 | 0 | 0 | 0 | 0 | 0 | 0 | 0 | 0 | 0 | 0 | 0 | 0 | 0 | 0 | 0 | 0 | 0 | 0 | 0 | 0 | 0 | 0 | 0 | 0 | 0 | 0
Residential | HVAC | Envelope | Insulation | Yes | Residential | Single Family | ResWx | Retro | Res-SFWx-2021P_v4 | Attic - R19 to R38 - Heating Zone 2/3 (Heat Pump) | Residential - ResWx-Retro | HVAC | 0 | Existing | 475.6829 | 504.1667 | 1286.7541 | 155.9508 | 0.075463 | 45 | 0.11506 | 1 | 0 | 0 | 0 | 0 | 0 | 0 | 0 | 0 | 0 | 0 | 0 | 0 | 0 | 0 | 0 | 0 | 0 | 0 | 0 | 0 | 0 | 0 | 0 | 0 | 0 | 0 | 0 | 0 | 0 | 0 | 0 | 0 | 0 | 0 | 0 | 0 | 0 | 0 | 0 | 0 | 0 | 0 | 0 | 0 | 0 | 0 | 0 | 0 | 0 | 0 | 0 | 0 | 0 | 0 | 0 | 0 | 0 | 0 | 0 | 0 | 0 | 0 | 0 | 0 | 0 | 0 | 0 | 0 | 0 | 0 | 0 | 0 | 0 | 0 | 0 | 0 | 0 | 0 | 0 | 0 | 0 | 0 | 0 | 0 | 0 | 0 | 0 | 0 | 0 | 0 | 0 | 0 | 0 | 0 | 0 | 0 | 0 | 0 | 0 | 0 | 0 | 0 | 0 | 0 | 0 | 0 | 0 | 0 | 0 | 0 | 0 | 0 | 0 | 0 | 0 | 0 | 0 | 0 | 0 | 0 | 0 | 0
Residential | HVAC | Envelope | Air Sealing | Yes | Residential | Single Family | ResWx | Retro | Res-SFWx-2021P_v4 | Infiltration Reduction - CFM50 reduction - Heating Zone 2/3 (Zonal or DHP) | Residential - ResWx-Retro | HVAC | 0 | Existing | 486.1427 | 498.8546 | 987.6312 | 205.4011 | 0.079543 | 15 | 0.11218 | 1 | 0 | 0 | 0 | 0 | 0 | 0 | 0 | 0 | 0 | 0 | 0 | 0 | 0 | 0 | 0 | 0 | 0 | 0 | 0 | 0 | 0 | 0 | 0 | 0 | 0 | 0 | 0 | 0 | 0 | 0 | 0 | 0 | 0 | 0 | 0 | 0 | 0 | 0 | 0 | 0 | 0 | 0 | 0 | 0 | 0 | 0 | 0 | 0 | 0 | 0 | 0 | 0 | 0 | 0 | 0 | 0 | 0 | 0 | 0 | 0 | 0 | 0 | 0 | 0 | 0 | 0 | 0 | 0 | 0 | 0 | 0 | 0 | 0 | 0 | 0 | 0 | 0 | 0 | 0 | 0 | 0 | 0 | 0 | 0 | 0 | 0 | 0 | 0 | 0 | 0 | 0 | 0 | 0 | 0 | 0 | 0 | 0 | 0 | 0 | 0 | 0 | 0 | 0 | 0 | 0 | 0 | 0 | 0 | 0 | 0 | 0 | 0 | 0 | 0 | 0 | 0 | 0 | 0 | 0 | 0 | 0 | 0
Residential | HVAC | Envelope | Insulation | Yes | Residential | Single Family | ResWx | Retro | Res-SFWx-2021P_v4 | Attic - R19 to R49 - Heating Zone 2/3 (Zonal or DHP) | Residential - ResWx-Retro | HVAC | 0 | Existing | 314.9338 | 341.9533 | 1375.9716 | 245.8719 | 0.095215 | 45 | 0.16331 | 1 | 0 | 0 | 0 | 0 | 0 | 0 | 0 | 0 | 0 | 0 | 0 | 0 | 0 | 0 | 0 | 0 | 0 | 0 | 0 | 0 | 0 | 0 | 0 | 0 | 0 | 0 | 0 | 0 | 0 | 0 | 0 | 0 | 0 | 0 | 0 | 0 | 0 | 0 | 0 | 0 | 0 | 0 | 0 | 0 | 0 | 0 | 0 | 0 | 0 | 0 | 0 | 0 | 0 | 0 | 0 | 0 | 0 | 0 | 0 | 0 | 0 | 0 | 0 | 0 | 0 | 0 | 0 | 0 | 0 | 0 | 0 | 0 | 0 | 0 | 0 | 0 | 0 | 0 | 0 | 0 | 0 | 0 | 0 | 0 | 0 | 0 | 0 | 0 | 0 | 0 | 0 | 0 | 0 | 0 | 0 | 0 | 0 | 0 | 0 | 0 | 0 | 0 | 0 | 0 | 0 | 0 | 0 | 0 | 0 | 0 | 0 | 0 | 0 | 0 | 0 | 0 | 0 | 0 | 0 | 0 | 0 | 0
Residential | HVAC | Envelope | Insulation | Yes | Residential | Single Family | ResWx | Retro | Res-SFWx-2021P_v4 | Floor - R19 to R30 - Heating Zone 1 (Zonal or DHP) | Residential - ResWx-Retro | HVAC | 0 | Existing | 461.1148 | 486.6639 | 1274.4542 | 160.0153 | 0.047876 | 45 | 0.11092 | 1 | 0 | 0 | 0 | 0 | 0 | 0 | 0 | 0 | 0 | 0 | 0 | 0 | 0 | 0 | 0 | 0 | 0 | 0 | 0 | 0 | 0 | 0 | 0 | 0 | 0 | 0 | 0 | 0 | 0 | 0 | 0 | 0 | 0 | 0 | 0 | 0 | 0 | 0 | 0 | 0 | 0 | 0 | 0 | 0 | 0 | 0 | 0 | 0 | 0 | 0 | 0 | 0 | 0 | 0 | 0 | 0 | 0 | 0 | 0 | 0 | 0 | 0 | 0 | 0 | 0 | 0 | 0 | 0 | 0 | 0 | 0 | 0 | 0 | 0 | 0 | 0 | 0 | 0 | 0 | 0 | 0 | 0 | 0 | 0 | 0 | 0 | 0 | 0 | 0 | 0 | 0 | 0 | 0 | 0 | 0 | 0 | 0 | 0 | 0 | 0 | 0 | 0 | 0 | 0 | 0 | 0 | 0 | 0 | 0 | 0 | 0 | 0 | 0 | 0 | 0 | 0 | 0 | 0 | 0 | 0 | 0 | 0
Residential | HVAC | Envelope | Windows | Yes | Residential | Single Family | ResWx | Retro | Res-SFWx-2021P_v4 | Low-E storm window DP - Heating Zone 2/3 (Heat Pump) | Residential - ResWx-Retro | HVAC | 0 | Existing | 495.3576 | 523.8414 | 1870.2676 | 310.3631 | 0.15018 | 20 | 0.11074 | 1 | 0 | 0 | 0 | 0 | 0 | 0 | 0 | 0 | 0 | 0 | 0 | 0 | 0 | 0 | 0 | 0 | 0 | 0 | 0 | 0 | 0 | 0 | 0 | 0 | 0 | 0 | 0 | 0 | 0 | 0 | 0 | 0 | 0 | 0 | 0 | 0 | 0 | 0 | 0 | 0 | 0 | 0 | 0 | 0 | 0 | 0 | 0 | 0 | 0 | 0 | 0 | 0 | 0 | 0 | 0 | 0 | 0 | 0 | 0 | 0 | 0 | 0 | 0 | 0 | 0 | 0 | 0 | 0 | 0 | 0 | 0 | 0 | 0 | 0 | 0 | 0 | 0 | 0 | 0 | 0 | 0 | 0 | 0 | 0 | 0 | 0 | 0 | 0 | 0 | 0 | 0 | 0 | 0 | 0 | 0 | 0 | 0 | 0 | 0 | 0 | 0 | 0 | 0 | 0 | 0 | 0 | 0 | 0 | 0 | 0 | 0 | 0 | 0 | 0 | 0 | 0 | 0 | 0 | 0 | 0 | 0 | 0
Residential | HVAC | Envelope | Windows | Yes | Residential | Single Family | ResWx | Retro | Res-SFWx-2021P_v4 | Low-E storm window SP - Heating Zone 2/3 (Heat Pump) | Residential - ResWx-Retro | HVAC | 0 | Existing | 523.5881 | 552.072 | 1870.2676 | 294.4925 | 0.1425 | 20 | 0.10507 | 1 | 0 | 0 | 0 | 0 | 0 | 0 | 0 | 0 | 0 | 0 | 0 | 0 | 0 | 0 | 0 | 0 | 0 | 0 | 0 | 0 | 0 | 0 | 0 | 0 | 0 | 0 | 0 | 0 | 0 | 0 | 0 | 0 | 0 | 0 | 0 | 0 | 0 | 0 | 0 | 0 | 0 | 0 | 0 | 0 | 0 | 0 | 0 | 0 | 0 | 0 | 0 | 0 | 0 | 0 | 0 | 0 | 0 | 0 | 0 | 0 | 0 | 0 | 0 | 0 | 0 | 0 | 0 | 0 | 0 | 0 | 0 | 0 | 0 | 0 | 0 | 0 | 0 | 0 | 0 | 0 | 0 | 0 | 0 | 0 | 0 | 0 | 0 | 0 | 0 | 0 | 0 | 0 | 0 | 0 | 0 | 0 | 0 | 0 | 0 | 0 | 0 | 0 | 0 | 0 | 0 | 0 | 0 | 0 | 0 | 0 | 0 | 0 | 0 | 0 | 0 | 0 | 0 | 0 | 0 | 0 | 0 | 0
Residential | HVAC | Envelope | Insulation | Yes | Residential | Single Family | ResWx | Retro | Res-SFWx-2021P_v4 | Attic - R19 to R38 - Heating Zone 2/3 (Zonal or DHP) | Residential - ResWx-Retro | HVAC | 0 | Existing | 340.7182 | 367.7377 | 1286.7541 | 213.8079 | 0.082798 | 45 | 0.15186 | 1 | 0 | 0 | 0 | 0 | 0 | 0 | 0 | 0 | 0 | 0 | 0 | 0 | 0 | 0 | 0 | 0 | 0 | 0 | 0 | 0 | 0 | 0 | 0 | 0 | 0 | 0 | 0 | 0 | 0 | 0 | 0 | 0 | 0 | 0 | 0 | 0 | 0 | 0 | 0 | 0 | 0 | 0 | 0 | 0 | 0 | 0 | 0 | 0 | 0 | 0 | 0 | 0 | 0 | 0 | 0 | 0 | 0 | 0 | 0 | 0 | 0 | 0 | 0 | 0 | 0 | 0 | 0 | 0 | 0 | 0 | 0 | 0 | 0 | 0 | 0 | 0 | 0 | 0 | 0 | 0 | 0 | 0 | 0 | 0 | 0 | 0 | 0 | 0 | 0 | 0 | 0 | 0 | 0 | 0 | 0 | 0 | 0 | 0 | 0 | 0 | 0 | 0 | 0 | 0 | 0 | 0 | 0 | 0 | 0 | 0 | 0 | 0 | 0 | 0 | 0 | 0 | 0 | 0 | 0 | 0 | 0 | 0
Residential | HVAC | Envelope | Insulation | Yes | Residential | Single Family | ResWx | Retro | Res-SFWx-2021P_v4 | Attic - R19 to R49 - Heating Zone 1 (Zonal or DHP) | Residential - ResWx-Retro | HVAC | 0 | Existing | 473.7878 | 499.3369 | 1375.9716 | 168.3768 | 0.050378 | 45 | 0.1081 | 1 | 0 | 0 | 0 | 0 | 0 | 0 | 0 | 0 | 0 | 0 | 0 | 0 | 0 | 0 | 0 | 0 | 0 | 0 | 0 | 0 | 0 | 0 | 0 | 0 | 0 | 0 | 0 | 0 | 0 | 0 | 0 | 0 | 0 | 0 | 0 | 0 | 0 | 0 | 0 | 0 | 0 | 0 | 0 | 0 | 0 | 0 | 0 | 0 | 0 | 0 | 0 | 0 | 0 | 0 | 0 | 0 | 0 | 0 | 0 | 0 | 0 | 0 | 0 | 0 | 0 | 0 | 0 | 0 | 0 | 0 | 0 | 0 | 0 | 0 | 0 | 0 | 0 | 0 | 0 | 0 | 0 | 0 | 0 | 0 | 0 | 0 | 0 | 0 | 0 | 0 | 0 | 0 | 0 | 0 | 0 | 0 | 0 | 0 | 0 | 0 | 0 | 0 | 0 | 0 | 0 | 0 | 0 | 0 | 0 | 0 | 0 | 0 | 0 | 0 | 0 | 0 | 0 | 0 | 0 | 0 | 0 | 0
Residential | HVAC | Envelope | Insulation | Yes | Residential | Single Family | ResWx | Retro | Res-SFWx-2021P_v4 | Attic - R19 to R38 - Heating Zone 1 (Zonal or DHP) | Residential - ResWx-Retro | HVAC | 0 | Existing | 502.8417 | 528.3909 | 1286.7541 | 148.8013 | 0.044521 | 45 | 0.10216 | 1 | 0 | 0 | 0 | 0 | 0 | 0 | 0 | 0 | 0 | 0 | 0 | 0 | 0 | 0 | 0 | 0 | 0 | 0 | 0 | 0 | 0 | 0 | 0 | 0 | 0 | 0 | 0 | 0 | 0 | 0 | 0 | 0 | 0 | 0 | 0 | 0 | 0 | 0 | 0 | 0 | 0 | 0 | 0 | 0 | 0 | 0 | 0 | 0 | 0 | 0 | 0 | 0 | 0 | 0 | 0 | 0 | 0 | 0 | 0 | 0 | 0 | 0 | 0 | 0 | 0 | 0 | 0 | 0 | 0 | 0 | 0 | 0 | 0 | 0 | 0 | 0 | 0 | 0 | 0 | 0 | 0 | 0 | 0 | 0 | 0 | 0 | 0 | 0 | 0 | 0 | 0 | 0 | 0 | 0 | 0 | 0 | 0 | 0 | 0 | 0 | 0 | 0 | 0 | 0 | 0 | 0 | 0 | 0 | 0 | 0 | 0 | 0 | 0 | 0 | 0 | 0 | 0 | 0 | 0 | 0 | 0 | 0
Residential | HVAC | Envelope | Insulation | Yes | Residential | Single Family | ResWx | Retro | Res-SFWx-2021P_v4 | Attic - R30 to R38 - Heating Zone 2/3 (Electric FAF) | Residential - ResWx-Retro | HVAC | 0 | Existing | 396.3536 | 422.8985 | 741.4263 | 107.1268 | 0.035939 | 45 | 0.13137 | 1 | 0 | 0 | 0 | 0 | 0 | 0 | 0 | 0 | 0 | 0 | 0 | 0 | 0 | 0 | 0 | 0 | 0 | 0 | 0 | 0 | 0 | 0 | 0 | 0 | 0 | 0 | 0 | 0 | 0 | 0 | 0 | 0 | 0 | 0 | 0 | 0 | 0 | 0 | 0 | 0 | 0 | 0 | 0 | 0 | 0 | 0 | 0 | 0 | 0 | 0 | 0 | 0 | 0 | 0 | 0 | 0 | 0 | 0 | 0 | 0 | 0 | 0 | 0 | 0 | 0 | 0 | 0 | 0 | 0 | 0 | 0 | 0 | 0 | 0 | 0 | 0 | 0 | 0 | 0 | 0 | 0 | 0 | 0 | 0 | 0 | 0 | 0 | 0 | 0 | 0 | 0 | 0 | 0 | 0 | 0 | 0 | 0 | 0 | 0 | 0 | 0 | 0 | 0 | 0 | 0 | 0 | 0 | 0 | 0 | 0 | 0 | 0 | 0 | 0 | 0 | 0 | 0 | 0 | 0 | 0 | 0 | 0
Residential | HVAC | Envelope | Insulation | Yes | Residential | Single Family | ResWx | Retro | Res-SFWx-2021P_v4 | Attic - R19 to R49 - Heating Zone 1 (Heat Pump) | Residential - ResWx-Retro | HVAC | 0 | Existing | 812.0788 | 836.9801 | 1375.9716 | 100.4525 | 0.033115 | 45 | 0.064004 | 1 | 0 | 0 | 0 | 0 | 0 | 0 | 0 | 0 | 0 | 0 | 0 | 0 | 0 | 0 | 0 | 0 | 0 | 0 | 0 | 0 | 0 | 0 | 0 | 0 | 0 | 0 | 0 | 0 | 0 | 0 | 0 | 0 | 0 | 0 | 0 | 0 | 0 | 0 | 0 | 0 | 0 | 0 | 0 | 0 | 0 | 0 | 0 | 0 | 0 | 0 | 0 | 0 | 0 | 0 | 0 | 0 | 0 | 0 | 0 | 0 | 0 | 0 | 0 | 0 | 0 | 0 | 0 | 0 | 0 | 0 | 0 | 0 | 0 | 0 | 0 | 0 | 0 | 0 | 0 | 0 | 0 | 0 | 0 | 0 | 0 | 0 | 0 | 0 | 0 | 0 | 0 | 0 | 0 | 0 | 0 | 0 | 0 | 0 | 0 | 0 | 0 | 0 | 0 | 0 | 0 | 0 | 0 | 0 | 0 | 0 | 0 | 0 | 0 | 0 | 0 | 0 | 0 | 0 | 0 | 0 | 0 | 0
Residential | HVAC | Envelope | Windows | Yes | Residential | Single Family | ResWx | Retro | Res-SFWx-2021P_v4 | Low-E storm window SP - Heating Zone 1 (Heat Pump) | Residential - ResWx-Retro | HVAC | 0 | Existing | 551.4467 | 576.348 | 1870.2676 | 282.0883 | 0.092993 | 20 | 0.092947 | 1 | 0 | 0 | 0 | 0 | 0 | 0 | 0 | 0 | 0 | 0 | 0 | 0 | 0 | 0 | 0 | 0 | 0 | 0 | 0 | 0 | 0 | 0 | 0 | 0 | 0 | 0 | 0 | 0 | 0 | 0 | 0 | 0 | 0 | 0 | 0 | 0 | 0 | 0 | 0 | 0 | 0 | 0 | 0 | 0 | 0 | 0 | 0 | 0 | 0 | 0 | 0 | 0 | 0 | 0 | 0 | 0 | 0 | 0 | 0 | 0 | 0 | 0 | 0 | 0 | 0 | 0 | 0 | 0 | 0 | 0 | 0 | 0 | 0 | 0 | 0 | 0 | 0 | 0 | 0 | 0 | 0 | 0 | 0 | 0 | 0 | 0 | 0 | 0 | 0 | 0 | 0 | 0 | 0 | 0 | 0 | 0 | 0 | 0 | 0 | 0 | 0 | 0 | 0 | 0 | 0 | 0 | 0 | 0 | 0 | 0 | 0 | 0 | 0 | 0 | 0 | 0 | 0 | 0 | 0 | 0 | 0 | 0
Residential | HVAC | Envelope | Insulation | Yes | Residential | Single Family | ResWx | Retro | Res-SFWx-2021P_v4 | Attic - R19 to R38 - Heating Zone 1 (Heat Pump) | Residential - ResWx-Retro | HVAC | 0 | Existing | 842.9079 | 867.8092 | 1286.7541 | 90.602 | 0.029868 | 45 | 0.06173 | 1 | 0 | 0 | 0 | 0 | 0 | 0 | 0 | 0 | 0 | 0 | 0 | 0 | 0 | 0 | 0 | 0 | 0 | 0 | 0 | 0 | 0 | 0 | 0 | 0 | 0 | 0 | 0 | 0 | 0 | 0 | 0 | 0 | 0 | 0 | 0 | 0 | 0 | 0 | 0 | 0 | 0 | 0 | 0 | 0 | 0 | 0 | 0 | 0 | 0 | 0 | 0 | 0 | 0 | 0 | 0 | 0 | 0 | 0 | 0 | 0 | 0 | 0 | 0 | 0 | 0 | 0 | 0 | 0 | 0 | 0 | 0 | 0 | 0 | 0 | 0 | 0 | 0 | 0 | 0 | 0 | 0 | 0 | 0 | 0 | 0 | 0 | 0 | 0 | 0 | 0 | 0 | 0 | 0 | 0 | 0 | 0 | 0 | 0 | 0 | 0 | 0 | 0 | 0 | 0 | 0 | 0 | 0 | 0 | 0 | 0 | 0 | 0 | 0 | 0 | 0 | 0 | 0 | 0 | 0 | 0 | 0 | 0
Residential | HVAC | Envelope | Insulation | Yes | Residential | Single Family | ResWx | Retro | Res-SFWx-2021P_v4 | Attic - R30 to R49 - Heating Zone 2/3 (Electric FAF) | Residential - ResWx-Retro | HVAC | 0 | Existing | 416.4185 | 442.9633 | 1077.4943 | 148.6324 | 0.049863 | 45 | 0.12542 | 1 | 0 | 0 | 0 | 0 | 0 | 0 | 0 | 0 | 0 | 0 | 0 | 0 | 0 | 0 | 0 | 0 | 0 | 0 | 0 | 0 | 0 | 0 | 0 | 0 | 0 | 0 | 0 | 0 | 0 | 0 | 0 | 0 | 0 | 0 | 0 | 0 | 0 | 0 | 0 | 0 | 0 | 0 | 0 | 0 | 0 | 0 | 0 | 0 | 0 | 0 | 0 | 0 | 0 | 0 | 0 | 0 | 0 | 0 | 0 | 0 | 0 | 0 | 0 | 0 | 0 | 0 | 0 | 0 | 0 | 0 | 0 | 0 | 0 | 0 | 0 | 0 | 0 | 0 | 0 | 0 | 0 | 0 | 0 | 0 | 0 | 0 | 0 | 0 | 0 | 0 | 0 | 0 | 0 | 0 | 0 | 0 | 0 | 0 | 0 | 0 | 0 | 0 | 0 | 0 | 0 | 0 | 0 | 0 | 0 | 0 | 0 | 0 | 0 | 0 | 0 | 0 | 0 | 0 | 0 | 0 | 0 | 0
Residential | HVAC | Envelope | Insulation | Yes | Residential | Single Family | ResWx | Retro | Res-SFWx-2021P_v4 | Floor - R19 to R30 - Heating Zone 2/3 (Electric FAF) | Residential - ResWx-Retro | HVAC | 0 | Existing | 441.7395 | 468.2843 | 1274.4542 | 166.2957 | 0.055788 | 45 | 0.11864 | 1 | 0 | 0 | 0 | 0 | 0 | 0 | 0 | 0 | 0 | 0 | 0 | 0 | 0 | 0 | 0 | 0 | 0 | 0 | 0 | 0 | 0 | 0 | 0 | 0 | 0 | 0 | 0 | 0 | 0 | 0 | 0 | 0 | 0 | 0 | 0 | 0 | 0 | 0 | 0 | 0 | 0 | 0 | 0 | 0 | 0 | 0 | 0 | 0 | 0 | 0 | 0 | 0 | 0 | 0 | 0 | 0 | 0 | 0 | 0 | 0 | 0 | 0 | 0 | 0 | 0 | 0 | 0 | 0 | 0 | 0 | 0 | 0 | 0 | 0 | 0 | 0 | 0 | 0 | 0 | 0 | 0 | 0 | 0 | 0 | 0 | 0 | 0 | 0 | 0 | 0 | 0 | 0 | 0 | 0 | 0 | 0 | 0 | 0 | 0 | 0 | 0 | 0 | 0 | 0 | 0 | 0 | 0 | 0 | 0 | 0 | 0 | 0 | 0 | 0 | 0 | 0 | 0 | 0 | 0 | 0 | 0 | 0
Residential | HVAC | Envelope | Air Sealing | Yes | Residential | Single Family | ResWx | Retro | Res-SFWx-2021P_v4 | Infiltration Reduction - CFM50 reduction - Heating Zone 2/3 (Electric FAF) | Residential - ResWx-Retro | HVAC | 0 | Existing | 646.6969 | 654.4192 | 987.6312 | 156.5744 | 0.052527 | 15 | 0.085022 | 1 | 0 | 0 | 0 | 0 | 0 | 0 | 0 | 0 | 0 | 0 | 0 | 0 | 0 | 0 | 0 | 0 | 0 | 0 | 0 | 0 | 0 | 0 | 0 | 0 | 0 | 0 | 0 | 0 | 0 | 0 | 0 | 0 | 0 | 0 | 0 | 0 | 0 | 0 | 0 | 0 | 0 | 0 | 0 | 0 | 0 | 0 | 0 | 0 | 0 | 0 | 0 | 0 | 0 | 0 | 0 | 0 | 0 | 0 | 0 | 0 | 0 | 0 | 0 | 0 | 0 | 0 | 0 | 0 | 0 | 0 | 0 | 0 | 0 | 0 | 0 | 0 | 0 | 0 | 0 | 0 | 0 | 0 | 0 | 0 | 0 | 0 | 0 | 0 | 0 | 0 | 0 | 0 | 0 | 0 | 0 | 0 | 0 | 0 | 0 | 0 | 0 | 0 | 0 | 0 | 0 | 0 | 0 | 0 | 0 | 0 | 0 | 0 | 0 | 0 | 0 | 0 | 0 | 0 | 0 | 0 | 0 | 0
Residential | HVAC | Envelope | Windows | Yes | Residential | Single Family | ResWx | Retro | Res-SFWx-2021P_v4 | Low-E storm window DP - Heating Zone 1 (Heat Pump) | Residential - ResWx-Retro | HVAC | 0 | Existing | 722.4271 | 747.3284 | 1870.2676 | 217.5497 | 0.071718 | 20 | 0.071682 | 1 | 0 | 0 | 0 | 0 | 0 | 0 | 0 | 0 | 0 | 0 | 0 | 0 | 0 | 0 | 0 | 0 | 0 | 0 | 0 | 0 | 0 | 0 | 0 | 0 | 0 | 0 | 0 | 0 | 0 | 0 | 0 | 0 | 0 | 0 | 0 | 0 | 0 | 0 | 0 | 0 | 0 | 0 | 0 | 0 | 0 | 0 | 0 | 0 | 0 | 0 | 0 | 0 | 0 | 0 | 0 | 0 | 0 | 0 | 0 | 0 | 0 | 0 | 0 | 0 | 0 | 0 | 0 | 0 | 0 | 0 | 0 | 0 | 0 | 0 | 0 | 0 | 0 | 0 | 0 | 0 | 0 | 0 | 0 | 0 | 0 | 0 | 0 | 0 | 0 | 0 | 0 | 0 | 0 | 0 | 0 | 0 | 0 | 0 | 0 | 0 | 0 | 0 | 0 | 0 | 0 | 0 | 0 | 0 | 0 | 0 | 0 | 0 | 0 | 0 | 0 | 0 | 0 | 0 | 0 | 0 | 0 | 0
Residential | HVAC | Envelope | Insulation | Yes | Residential | Single Family | ResWx | Retro | Res-SFWx-2021P_v4 | Attic - R30 to R38 - Heating Zone 2/3 (Heat Pump) | Residential - ResWx-Retro | HVAC | 0 | Existing | 583.0176 | 611.5015 | 741.4263 | 74.0861 | 0.03585 | 45 | 0.094862 | 1 | 0 | 0 | 0 | 0 | 0 | 0 | 0 | 0 | 0 | 0 | 0 | 0 | 0 | 0 | 0 | 0 | 0 | 0 | 0 | 0 | 0 | 0 | 0 | 0 | 0 | 0 | 0 | 0 | 0 | 0 | 0 | 0 | 0 | 0 | 0 | 0 | 0 | 0 | 0 | 0 | 0 | 0 | 0 | 0 | 0 | 0 | 0 | 0 | 0 | 0 | 0 | 0 | 0 | 0 | 0 | 0 | 0 | 0 | 0 | 0 | 0 | 0 | 0 | 0 | 0 | 0 | 0 | 0 | 0 | 0 | 0 | 0 | 0 | 0 | 0 | 0 | 0 | 0 | 0 | 0 | 0 | 0 | 0 | 0 | 0 | 0 | 0 | 0 | 0 | 0 | 0 | 0 | 0 | 0 | 0 | 0 | 0 | 0 | 0 | 0 | 0 | 0 | 0 | 0 | 0 | 0 | 0 | 0 | 0 | 0 | 0 | 0 | 0 | 0 | 0 | 0 | 0 | 0 | 0 | 0 | 0 | 0
Residential | HVAC | Envelope | Insulation | Yes | Residential | Single Family | ResWx | Retro | Res-SFWx-2021P_v4 | Attic - R30 to R38 - Heating Zone 1 (Electric FAF) | Residential - ResWx-Retro | HVAC | 0 | Existing | 600.662 | 626.5046 | 741.4263 | 72.312 | 0.020718 | 45 | 0.086453 | 1 | 0 | 0 | 0 | 0 | 0 | 0 | 0 | 0 | 0 | 0 | 0 | 0 | 0 | 0 | 0 | 0 | 0 | 0 | 0 | 0 | 0 | 0 | 0 | 0 | 0 | 0 | 0 | 0 | 0 | 0 | 0 | 0 | 0 | 0 | 0 | 0 | 0 | 0 | 0 | 0 | 0 | 0 | 0 | 0 | 0 | 0 | 0 | 0 | 0 | 0 | 0 | 0 | 0 | 0 | 0 | 0 | 0 | 0 | 0 | 0 | 0 | 0 | 0 | 0 | 0 | 0 | 0 | 0 | 0 | 0 | 0 | 0 | 0 | 0 | 0 | 0 | 0 | 0 | 0 | 0 | 0 | 0 | 0 | 0 | 0 | 0 | 0 | 0 | 0 | 0 | 0 | 0 | 0 | 0 | 0 | 0 | 0 | 0 | 0 | 0 | 0 | 0 | 0 | 0 | 0 | 0 | 0 | 0 | 0 | 0 | 0 | 0 | 0 | 0 | 0 | 0 | 0 | 0 | 0 | 0 | 0 | 0
Residential | HVAC | Envelope | Insulation | Yes | Residential | Single Family | ResWx | Retro | Res-SFWx-2021P_v4 | Attic - R30 to R49 - Heating Zone 1 (Electric FAF) | Residential - ResWx-Retro | HVAC | 0 | Existing | 628.9544 | 654.797 | 1077.4943 | 100.5483 | 0.028808 | 45 | 0.082718 | 1 | 0 | 0 | 0 | 0 | 0 | 0 | 0 | 0 | 0 | 0 | 0 | 0 | 0 | 0 | 0 | 0 | 0 | 0 | 0 | 0 | 0 | 0 | 0 | 0 | 0 | 0 | 0 | 0 | 0 | 0 | 0 | 0 | 0 | 0 | 0 | 0 | 0 | 0 | 0 | 0 | 0 | 0 | 0 | 0 | 0 | 0 | 0 | 0 | 0 | 0 | 0 | 0 | 0 | 0 | 0 | 0 | 0 | 0 | 0 | 0 | 0 | 0 | 0 | 0 | 0 | 0 | 0 | 0 | 0 | 0 | 0 | 0 | 0 | 0 | 0 | 0 | 0 | 0 | 0 | 0 | 0 | 0 | 0 | 0 | 0 | 0 | 0 | 0 | 0 | 0 | 0 | 0 | 0 | 0 | 0 | 0 | 0 | 0 | 0 | 0 | 0 | 0 | 0 | 0 | 0 | 0 | 0 | 0 | 0 | 0 | 0 | 0 | 0 | 0 | 0 | 0 | 0 | 0 | 0 | 0 | 0 | 0
Residential | HVAC | Envelope | Air Sealing | Yes | Residential | Single Family | ResWx | Retro | Res-SFWx-2021P_v4 | Infiltration Reduction - CFM50 reduction - Heating Zone 1 (Electric FAF) | Residential - ResWx-Retro | HVAC | 0 | Existing | 1114.1279 | 1108.0017 | 987.6312 | 92.4775 | 0.026496 | 15 | 0.049059 | 1 | 0 | 0 | 0 | 0 | 0 | 0 | 0 | 0 | 0 | 0 | 0 | 0 | 0 | 0 | 0 | 0 | 0 | 0 | 0 | 0 | 0 | 0 | 0 | 0 | 0 | 0 | 0 | 0 | 0 | 0 | 0 | 0 | 0 | 0 | 0 | 0 | 0 | 0 | 0 | 0 | 0 | 0 | 0 | 0 | 0 | 0 | 0 | 0 | 0 | 0 | 0 | 0 | 0 | 0 | 0 | 0 | 0 | 0 | 0 | 0 | 0 | 0 | 0 | 0 | 0 | 0 | 0 | 0 | 0 | 0 | 0 | 0 | 0 | 0 | 0 | 0 | 0 | 0 | 0 | 0 | 0 | 0 | 0 | 0 | 0 | 0 | 0 | 0 | 0 | 0 | 0 | 0 | 0 | 0 | 0 | 0 | 0 | 0 | 0 | 0 | 0 | 0 | 0 | 0 | 0 | 0 | 0 | 0 | 0 | 0 | 0 | 0 | 0 | 0 | 0 | 0 | 0 | 0 | 0 | 0 | 0 | 0
Residential | HVAC | Envelope | Insulation | Yes | Residential | Single Family | ResWx | Retro | Res-SFWx-2021P_v4 | Floor - R0 to R19 - Heating Zone 1 (Heat Pump) | Residential - ResWx-Retro | HVAC | 0 | Existing | 309.0055 | 333.9068 | 1274.4542 | 233.2198 | 0.076883 | 45 | 0.16043 | 1 | 0 | 0 | 0 | 0 | 0 | 0 | 0 | 0 | 0 | 0 | 0 | 0 | 0 | 0 | 0 | 0 | 0 | 0 | 0 | 0 | 0 | 0 | 0 | 0 | 0 | 0 | 0 | 0 | 0 | 0 | 0 | 0 | 0 | 0 | 0 | 0 | 0 | 0 | 0 | 0 | 0 | 0 | 0 | 0 | 0 | 0 | 0 | 0 | 0 | 0 | 0 | 0 | 0 | 0 | 0 | 0 | 0 | 0 | 0 | 0 | 0 | 0 | 0 | 0 | 0 | 0 | 0 | 0 | 0 | 0 | 0 | 0 | 0 | 0 | 0 | 0 | 0 | 0 | 0 | 0 | 0 | 0 | 0 | 0 | 0 | 0 | 0 | 0 | 0 | 0 | 0 | 0 | 0 | 0 | 0 | 0 | 0 | 0 | 0 | 0 | 0 | 0 | 0 | 0 | 0 | 0 | 0 | 0 | 0 | 0 | 0 | 0 | 0 | 0 | 0 | 0 | 0 | 0 | 0 | 0 | 0 | 0
Residential | HVAC | Envelope | Insulation | Yes | Residential | Single Family | ResWx | Retro | Res-SFWx-2021P_v4 | Attic - R30 to R38 - Heating Zone 1 (Zonal or DHP) | Residential - ResWx-Retro | HVAC | 0 | Existing | 692.5613 | 718.1104 | 741.4263 | 63.0875 | 0.018876 | 45 | 0.075169 | 1 | 0 | 0 | 0 | 0 | 0 | 0 | 0 | 0 | 0 | 0 | 0 | 0 | 0 | 0 | 0 | 0 | 0 | 0 | 0 | 0 | 0 | 0 | 0 | 0 | 0 | 0 | 0 | 0 | 0 | 0 | 0 | 0 | 0 | 0 | 0 | 0 | 0 | 0 | 0 | 0 | 0 | 0 | 0 | 0 | 0 | 0 | 0 | 0 | 0 | 0 | 0 | 0 | 0 | 0 | 0 | 0 | 0 | 0 | 0 | 0 | 0 | 0 | 0 | 0 | 0 | 0 | 0 | 0 | 0 | 0 | 0 | 0 | 0 | 0 | 0 | 0 | 0 | 0 | 0 | 0 | 0 | 0 | 0 | 0 | 0 | 0 | 0 | 0 | 0 | 0 | 0 | 0 | 0 | 0 | 0 | 0 | 0 | 0 | 0 | 0 | 0 | 0 | 0 | 0 | 0 | 0 | 0 | 0 | 0 | 0 | 0 | 0 | 0 | 0 | 0 | 0 | 0 | 0 | 0 | 0 | 0 | 0
Residential | HVAC | Envelope | Insulation | Yes | Residential | Single Family | ResWx | Retro | Res-SFWx-2021P_v4 | Attic - R30 to R49 - Heating Zone 2/3 (Heat Pump) | Residential - ResWx-Retro | HVAC | 0 | Existing | 650.0246 | 678.5085 | 1077.4943 | 97.0345 | 0.046954 | 45 | 0.085493 | 1 | 0 | 0 | 0 | 0 | 0 | 0 | 0 | 0 | 0 | 0 | 0 | 0 | 0 | 0 | 0 | 0 | 0 | 0 | 0 | 0 | 0 | 0 | 0 | 0 | 0 | 0 | 0 | 0 | 0 | 0 | 0 | 0 | 0 | 0 | 0 | 0 | 0 | 0 | 0 | 0 | 0 | 0 | 0 | 0 | 0 | 0 | 0 | 0 | 0 | 0 | 0 | 0 | 0 | 0 | 0 | 0 | 0 | 0 | 0 | 0 | 0 | 0 | 0 | 0 | 0 | 0 | 0 | 0 | 0 | 0 | 0 | 0 | 0 | 0 | 0 | 0 | 0 | 0 | 0 | 0 | 0 | 0 | 0 | 0 | 0 | 0 | 0 | 0 | 0 | 0 | 0 | 0 | 0 | 0 | 0 | 0 | 0 | 0 | 0 | 0 | 0 | 0 | 0 | 0 | 0 | 0 | 0 | 0 | 0 | 0 | 0 | 0 | 0 | 0 | 0 | 0 | 0 | 0 | 0 | 0 | 0 | 0
Residential | HVAC | Envelope | Insulation | Yes | Residential | Single Family | ResWx | Retro | Res-SFWx-2021P_v4 | Floor - R0 to R25 - Heating Zone 1 (Heat Pump) | Residential - ResWx-Retro | HVAC | 0 | Existing | 336.1058 | 361.0071 | 1494.1074 | 252.8904 | 0.083368 | 45 | 0.14839 | 1 | 0 | 0 | 0 | 0 | 0 | 0 | 0 | 0 | 0 | 0 | 0 | 0 | 0 | 0 | 0 | 0 | 0 | 0 | 0 | 0 | 0 | 0 | 0 | 0 | 0 | 0 | 0 | 0 | 0 | 0 | 0 | 0 | 0 | 0 | 0 | 0 | 0 | 0 | 0 | 0 | 0 | 0 | 0 | 0 | 0 | 0 | 0 | 0 | 0 | 0 | 0 | 0 | 0 | 0 | 0 | 0 | 0 | 0 | 0 | 0 | 0 | 0 | 0 | 0 | 0 | 0 | 0 | 0 | 0 | 0 | 0 | 0 | 0 | 0 | 0 | 0 | 0 | 0 | 0 | 0 | 0 | 0 | 0 | 0 | 0 | 0 | 0 | 0 | 0 | 0 | 0 | 0 | 0 | 0 | 0 | 0 | 0 | 0 | 0 | 0 | 0 | 0 | 0 | 0 | 0 | 0 | 0 | 0 | 0 | 0 | 0 | 0 | 0 | 0 | 0 | 0 | 0 | 0 | 0 | 0 | 0 | 0
Residential | HVAC | Envelope | Insulation | Yes | Residential | Single Family | ResWx | Retro | Res-SFWx-2021P_v4 | Attic - R30 to R49 - Heating Zone 1 (Zonal or DHP) | Residential - ResWx-Retro | HVAC | 0 | Existing | 737.4403 | 762.9894 | 1077.4943 | 86.2905 | 0.025818 | 45 | 0.070748 | 1 | 0 | 0 | 0 | 0 | 0 | 0 | 0 | 0 | 0 | 0 | 0 | 0 | 0 | 0 | 0 | 0 | 0 | 0 | 0 | 0 | 0 | 0 | 0 | 0 | 0 | 0 | 0 | 0 | 0 | 0 | 0 | 0 | 0 | 0 | 0 | 0 | 0 | 0 | 0 | 0 | 0 | 0 | 0 | 0 | 0 | 0 | 0 | 0 | 0 | 0 | 0 | 0 | 0 | 0 | 0 | 0 | 0 | 0 | 0 | 0 | 0 | 0 | 0 | 0 | 0 | 0 | 0 | 0 | 0 | 0 | 0 | 0 | 0 | 0 | 0 | 0 | 0 | 0 | 0 | 0 | 0 | 0 | 0 | 0 | 0 | 0 | 0 | 0 | 0 | 0 | 0 | 0 | 0 | 0 | 0 | 0 | 0 | 0 | 0 | 0 | 0 | 0 | 0 | 0 | 0 | 0 | 0 | 0 | 0 | 0 | 0 | 0 | 0 | 0 | 0 | 0 | 0 | 0 | 0 | 0 | 0 | 0
Residential | HVAC | Envelope | Insulation | Yes | Residential | Single Family | ResWx | Retro | Res-SFWx-2021P_v4 | Floor - R0 to R30 - Heating Zone 1 (Heat Pump) | Residential - ResWx-Retro | HVAC | 0 | Existing | 382.583 | 407.4843 | 1768.6738 | 265.2181 | 0.087432 | 45 | 0.13147 | 1 | 0 | 0 | 0 | 0 | 0 | 0 | 0 | 0 | 0 | 0 | 0 | 0 | 0 | 0 | 0 | 0 | 0 | 0 | 0 | 0 | 0 | 0 | 0 | 0 | 0 | 0 | 0 | 0 | 0 | 0 | 0 | 0 | 0 | 0 | 0 | 0 | 0 | 0 | 0 | 0 | 0 | 0 | 0 | 0 | 0 | 0 | 0 | 0 | 0 | 0 | 0 | 0 | 0 | 0 | 0 | 0 | 0 | 0 | 0 | 0 | 0 | 0 | 0 | 0 | 0 | 0 | 0 | 0 | 0 | 0 | 0 | 0 | 0 | 0 | 0 | 0 | 0 | 0 | 0 | 0 | 0 | 0 | 0 | 0 | 0 | 0 | 0 | 0 | 0 | 0 | 0 | 0 | 0 | 0 | 0 | 0 | 0 | 0 | 0 | 0 | 0 | 0 | 0 | 0 | 0 | 0 | 0 | 0 | 0 | 0 | 0 | 0 | 0 | 0 | 0 | 0 | 0 | 0 | 0 | 0 | 0 | 0
Residential | HVAC | Envelope | Insulation | Yes | Residential | Single Family | ResWx | Retro | Res-SFWx-2021P_v4 | Floor - R19 to R30 - Heating Zone 1 (Electric FAF) | Residential - ResWx-Retro | HVAC | 0 | Existing | 919.9261 | 945.7687 | 1274.4542 | 82.339 | 0.023591 | 45 | 0.057269 | 1 | 0 | 0 | 0 | 0 | 0 | 0 | 0 | 0 | 0 | 0 | 0 | 0 | 0 | 0 | 0 | 0 | 0 | 0 | 0 | 0 | 0 | 0 | 0 | 0 | 0 | 0 | 0 | 0 | 0 | 0 | 0 | 0 | 0 | 0 | 0 | 0 | 0 | 0 | 0 | 0 | 0 | 0 | 0 | 0 | 0 | 0 | 0 | 0 | 0 | 0 | 0 | 0 | 0 | 0 | 0 | 0 | 0 | 0 | 0 | 0 | 0 | 0 | 0 | 0 | 0 | 0 | 0 | 0 | 0 | 0 | 0 | 0 | 0 | 0 | 0 | 0 | 0 | 0 | 0 | 0 | 0 | 0 | 0 | 0 | 0 | 0 | 0 | 0 | 0 | 0 | 0 | 0 | 0 | 0 | 0 | 0 | 0 | 0 | 0 | 0 | 0 | 0 | 0 | 0 | 0 | 0 | 0 | 0 | 0 | 0 | 0 | 0 | 0 | 0 | 0 | 0 | 0 | 0 | 0 | 0 | 0 | 0
Residential | HVAC | Envelope | Air Sealing | Yes | Residential | Single Family | ResWx | Retro | Res-SFWx-2021P_v4 | Infiltration Reduction - CFM50 reduction - Heating Zone 2/3 (Heat Pump) | Residential - ResWx-Retro | HVAC | 0 | Existing | 1220.8488 | 1214.2704 | 987.6312 | 84.3842 | 0.040833 | 15 | 0.047738 | 1 | 0 | 0 | 0 | 0 | 0 | 0 | 0 | 0 | 0 | 0 | 0 | 0 | 0 | 0 | 0 | 0 | 0 | 0 | 0 | 0 | 0 | 0 | 0 | 0 | 0 | 0 | 0 | 0 | 0 | 0 | 0 | 0 | 0 | 0 | 0 | 0 | 0 | 0 | 0 | 0 | 0 | 0 | 0 | 0 | 0 | 0 | 0 | 0 | 0 | 0 | 0 | 0 | 0 | 0 | 0 | 0 | 0 | 0 | 0 | 0 | 0 | 0 | 0 | 0 | 0 | 0 | 0 | 0 | 0 | 0 | 0 | 0 | 0 | 0 | 0 | 0 | 0 | 0 | 0 | 0 | 0 | 0 | 0 | 0 | 0 | 0 | 0 | 0 | 0 | 0 | 0 | 0 | 0 | 0 | 0 | 0 | 0 | 0 | 0 | 0 | 0 | 0 | 0 | 0 | 0 | 0 | 0 | 0 | 0 | 0 | 0 | 0 | 0 | 0 | 0 | 0 | 0 | 0 | 0 | 0 | 0 | 0
Residential | HVAC | Envelope | Insulation | Yes | Residential | Single Family | ResWx | Retro | Res-SFWx-2021P_v4 | Attic - R30 to R49 - Heating Zone 2/3 (Zonal or DHP) | Residential - ResWx-Retro | HVAC | 0 | Existing | 1283.6846 | 1310.7041 | 1077.4943 | 50.2316 | 0.019452 | 45 | 0.042607 | 1 | 0 | 0 | 0 | 0 | 0 | 0 | 0 | 0 | 0 | 0 | 0 | 0 | 0 | 0 | 0 | 0 | 0 | 0 | 0 | 0 | 0 | 0 | 0 | 0 | 0 | 0 | 0 | 0 | 0 | 0 | 0 | 0 | 0 | 0 | 0 | 0 | 0 | 0 | 0 | 0 | 0 | 0 | 0 | 0 | 0 | 0 | 0 | 0 | 0 | 0 | 0 | 0 | 0 | 0 | 0 | 0 | 0 | 0 | 0 | 0 | 0 | 0 | 0 | 0 | 0 | 0 | 0 | 0 | 0 | 0 | 0 | 0 | 0 | 0 | 0 | 0 | 0 | 0 | 0 | 0 | 0 | 0 | 0 | 0 | 0 | 0 | 0 | 0 | 0 | 0 | 0 | 0 | 0 | 0 | 0 | 0 | 0 | 0 | 0 | 0 | 0 | 0 | 0 | 0 | 0 | 0 | 0 | 0 | 0 | 0 | 0 | 0 | 0 | 0 | 0 | 0 | 0 | 0 | 0 | 0 | 0 | 0
Residential | HVAC | Envelope | Insulation | Yes | Residential | Single Family | ResWx | Retro | Res-SFWx-2021P_v4 | Attic - R30 to R38 - Heating Zone 1 (Heat Pump) | Residential - ResWx-Retro | HVAC | 0 | Existing | 1473.9701 | 1498.8714 | 741.4263 | 30.2253 | 0.0099641 | 45 | 0.03574 | 1 | 0 | 0 | 0 | 0 | 0 | 0 | 0 | 0 | 0 | 0 | 0 | 0 | 0 | 0 | 0 | 0 | 0 | 0 | 0 | 0 | 0 | 0 | 0 | 0 | 0 | 0 | 0 | 0 | 0 | 0 | 0 | 0 | 0 | 0 | 0 | 0 | 0 | 0 | 0 | 0 | 0 | 0 | 0 | 0 | 0 | 0 | 0 | 0 | 0 | 0 | 0 | 0 | 0 | 0 | 0 | 0 | 0 | 0 | 0 | 0 | 0 | 0 | 0 | 0 | 0 | 0 | 0 | 0 | 0 | 0 | 0 | 0 | 0 | 0 | 0 | 0 | 0 | 0 | 0 | 0 | 0 | 0 | 0 | 0 | 0 | 0 | 0 | 0 | 0 | 0 | 0 | 0 | 0 | 0 | 0 | 0 | 0 | 0 | 0 | 0 | 0 | 0 | 0 | 0 | 0 | 0 | 0 | 0 | 0 | 0 | 0 | 0 | 0 | 0 | 0 | 0 | 0 | 0 | 0 | 0 | 0 | 0
Residential | HVAC | Envelope | Insulation | Yes | Residential | Single Family | ResWx | Retro | Res-SFWx-2021P_v4 | Attic - R30 to R38 - Heating Zone 2/3 (Zonal or DHP) | Residential - ResWx-Retro | HVAC | 0 | Existing | 1342.0212 | 1369.0407 | 741.4263 | 33.0916 | 0.012815 | 45 | 0.040792 | 1 | 0 | 0 | 0 | 0 | 0 | 0 | 0 | 0 | 0 | 0 | 0 | 0 | 0 | 0 | 0 | 0 | 0 | 0 | 0 | 0 | 0 | 0 | 0 | 0 | 0 | 0 | 0 | 0 | 0 | 0 | 0 | 0 | 0 | 0 | 0 | 0 | 0 | 0 | 0 | 0 | 0 | 0 | 0 | 0 | 0 | 0 | 0 | 0 | 0 | 0 | 0 | 0 | 0 | 0 | 0 | 0 | 0 | 0 | 0 | 0 | 0 | 0 | 0 | 0 | 0 | 0 | 0 | 0 | 0 | 0 | 0 | 0 | 0 | 0 | 0 | 0 | 0 | 0 | 0 | 0 | 0 | 0 | 0 | 0 | 0 | 0 | 0 | 0 | 0 | 0 | 0 | 0 | 0 | 0 | 0 | 0 | 0 | 0 | 0 | 0 | 0 | 0 | 0 | 0 | 0 | 0 | 0 | 0 | 0 | 0 | 0 | 0 | 0 | 0 | 0 | 0 | 0 | 0 | 0 | 0 | 0 | 0
Residential | HVAC | Envelope | Insulation | Yes | Residential | Single Family | ResWx | Retro | Res-SFWx-2021P_v4 | Attic - R30 to R49 - Heating Zone 1 (Heat Pump) | Residential - ResWx-Retro | HVAC | 0 | Existing | 1560.0482 | 1584.9495 | 1077.4943 | 41.5399 | 0.013694 | 45 | 0.033799 | 1 | 0 | 0 | 0 | 0 | 0 | 0 | 0 | 0 | 0 | 0 | 0 | 0 | 0 | 0 | 0 | 0 | 0 | 0 | 0 | 0 | 0 | 0 | 0 | 0 | 0 | 0 | 0 | 0 | 0 | 0 | 0 | 0 | 0 | 0 | 0 | 0 | 0 | 0 | 0 | 0 | 0 | 0 | 0 | 0 | 0 | 0 | 0 | 0 | 0 | 0 | 0 | 0 | 0 | 0 | 0 | 0 | 0 | 0 | 0 | 0 | 0 | 0 | 0 | 0 | 0 | 0 | 0 | 0 | 0 | 0 | 0 | 0 | 0 | 0 | 0 | 0 | 0 | 0 | 0 | 0 | 0 | 0 | 0 | 0 | 0 | 0 | 0 | 0 | 0 | 0 | 0 | 0 | 0 | 0 | 0 | 0 | 0 | 0 | 0 | 0 | 0 | 0 | 0 | 0 | 0 | 0 | 0 | 0 | 0 | 0 | 0 | 0 | 0 | 0 | 0 | 0 | 0 | 0 | 0 | 0 | 0 | 0
Residential | HVAC | Envelope | Air Sealing | Yes | Residential | Single Family | ResWx | Retro | Res-SFWx-2021P_v4 | Infiltration Reduction - CFM50 reduction - Heating Zone 1 (Heat Pump) | Residential - ResWx-Retro | HVAC | 0 | Existing | 1343.313 | 1329.8038 | 987.6312 | 77.0529 | 0.025401 | 15 | 0.040363 | 1 | 0 | 0 | 0 | 0 | 0 | 0 | 0 | 0 | 0 | 0 | 0 | 0 | 0 | 0 | 0 | 0 | 0 | 0 | 0 | 0 | 0 | 0 | 0 | 0 | 0 | 0 | 0 | 0 | 0 | 0 | 0 | 0 | 0 | 0 | 0 | 0 | 0 | 0 | 0 | 0 | 0 | 0 | 0 | 0 | 0 | 0 | 0 | 0 | 0 | 0 | 0 | 0 | 0 | 0 | 0 | 0 | 0 | 0 | 0 | 0 | 0 | 0 | 0 | 0 | 0 | 0 | 0 | 0 | 0 | 0 | 0 | 0 | 0 | 0 | 0 | 0 | 0 | 0 | 0 | 0 | 0 | 0 | 0 | 0 | 0 | 0 | 0 | 0 | 0 | 0 | 0 | 0 | 0 | 0 | 0 | 0 | 0 | 0 | 0 | 0 | 0 | 0 | 0 | 0 | 0 | 0 | 0 | 0 | 0 | 0 | 0 | 0 | 0 | 0 | 0 | 0 | 0 | 0 | 0 | 0 | 0 | 0
Residential | HVAC | Envelope | Insulation | Yes | Residential | Single Family | ResWx | Retro | Res-SFWx-2021P_v4 | Floor - R19 to R30 - Heating Zone 1 (Heat Pump) | Residential - ResWx-Retro | HVAC | 0 | Existing | 1198.4805 | 1223.3818 | 1274.4542 | 63.6544 | 0.020984 | 45 | 0.043788 | 1 | 0 | 0 | 0 | 0 | 0 | 0 | 0 | 0 | 0 | 0 | 0 | 0 | 0 | 0 | 0 | 0 | 0 | 0 | 0 | 0 | 0 | 0 | 0 | 0 | 0 | 0 | 0 | 0 | 0 | 0 | 0 | 0 | 0 | 0 | 0 | 0 | 0 | 0 | 0 | 0 | 0 | 0 | 0 | 0 | 0 | 0 | 0 | 0 | 0 | 0 | 0 | 0 | 0 | 0 | 0 | 0 | 0 | 0 | 0 | 0 | 0 | 0 | 0 | 0 | 0 | 0 | 0 | 0 | 0 | 0 | 0 | 0 | 0 | 0 | 0 | 0 | 0 | 0 | 0 | 0 | 0 | 0 | 0 | 0 | 0 | 0 | 0 | 0 | 0 | 0 | 0 | 0 | 0 | 0 | 0 | 0 | 0 | 0 | 0 | 0 | 0 | 0 | 0 | 0 | 0 | 0 | 0 | 0 | 0 | 0 | 0 | 0 | 0 | 0 | 0 | 0 | 0 | 0 | 0 | 0 | 0 | 0
Residential | HVAC | Envelope | Insulation | Yes | Residential | Single Family | ResWx | Retro | Res-SFWx-2021P_v4 | Floor - R0 to R19 - Heating Zone 2/3 (Heat Pump) | Residential - ResWx-Retro | HVAC | 0 | Existing | 448.9894 | 477.4733 | 1274.4542 | 163.0953 | 0.078921 | 45 | 0.12149 | 1 | 0 | 0 | 0 | 0 | 0 | 0 | 0 | 0 | 0 | 0 | 0 | 0 | 0 | 0 | 0 | 0 | 0 | 0 | 0 | 0 | 0 | 0 | 0 | 0 | 0 | 0 | 0 | 0 | 0 | 0 | 0 | 0 | 0 | 0 | 0 | 0 | 0 | 0 | 0 | 0 | 0 | 0 | 0 | 0 | 0 | 0 | 0 | 0 | 0 | 0 | 0 | 0 | 0 | 0 | 0 | 0 | 0 | 0 | 0 | 0 | 0 | 0 | 0 | 0 | 0 | 0 | 0 | 0 | 0 | 0 | 0 | 0 | 0 | 0 | 0 | 0 | 0 | 0 | 0 | 0 | 0 | 0 | 0 | 0 | 0 | 0 | 0 | 0 | 0 | 0 | 0 | 0 | 0 | 0 | 0 | 0 | 0 | 0 | 0 | 0 | 0 | 0 | 0 | 0 | 0 | 0 | 0 | 0 | 0 | 0 | 0 | 0 | 0 | 0 | 0 | 0 | 0 | 0 | 0 | 0 | 0 | 0
Residential | HVAC | Envelope | Insulation | Yes | Residential | Single Family | ResWx | Retro | Res-SFWx-2021P_v4 | Floor - R0 to R25 - Heating Zone 2/3 (Heat Pump) | Residential - ResWx-Retro | HVAC | 0 | Existing | 486.9535 | 515.4373 | 1494.1074 | 177.1219 | 0.085708 | 45 | 0.11254 | 1 | 0 | 0 | 0 | 0 | 0 | 0 | 0 | 0 | 0 | 0 | 0 | 0 | 0 | 0 | 0 | 0 | 0 | 0 | 0 | 0 | 0 | 0 | 0 | 0 | 0 | 0 | 0 | 0 | 0 | 0 | 0 | 0 | 0 | 0 | 0 | 0 | 0 | 0 | 0 | 0 | 0 | 0 | 0 | 0 | 0 | 0 | 0 | 0 | 0 | 0 | 0 | 0 | 0 | 0 | 0 | 0 | 0 | 0 | 0 | 0 | 0 | 0 | 0 | 0 | 0 | 0 | 0 | 0 | 0 | 0 | 0 | 0 | 0 | 0 | 0 | 0 | 0 | 0 | 0 | 0 | 0 | 0 | 0 | 0 | 0 | 0 | 0 | 0 | 0 | 0 | 0 | 0 | 0 | 0 | 0 | 0 | 0 | 0 | 0 | 0 | 0 | 0 | 0 | 0 | 0 | 0 | 0 | 0 | 0 | 0 | 0 | 0 | 0 | 0 | 0 | 0 | 0 | 0 | 0 | 0 | 0 | 0
Residential | HVAC | Envelope | Insulation | Yes | Residential | Single Family | ResWx | Retro | Res-SFWx-2021P_v4 | Floor - R0 to R30 - Heating Zone 2/3 (Heat Pump) | Residential - ResWx-Retro | HVAC | 0 | Existing | 551.8698 | 580.3537 | 1768.6738 | 186.2179 | 0.090109 | 45 | 0.099953 | 1 | 0 | 0 | 0 | 0 | 0 | 0 | 0 | 0 | 0 | 0 | 0 | 0 | 0 | 0 | 0 | 0 | 0 | 0 | 0 | 0 | 0 | 0 | 0 | 0 | 0 | 0 | 0 | 0 | 0 | 0 | 0 | 0 | 0 | 0 | 0 | 0 | 0 | 0 | 0 | 0 | 0 | 0 | 0 | 0 | 0 | 0 | 0 | 0 | 0 | 0 | 0 | 0 | 0 | 0 | 0 | 0 | 0 | 0 | 0 | 0 | 0 | 0 | 0 | 0 | 0 | 0 | 0 | 0 | 0 | 0 | 0 | 0 | 0 | 0 | 0 | 0 | 0 | 0 | 0 | 0 | 0 | 0 | 0 | 0 | 0 | 0 | 0 | 0 | 0 | 0 | 0 | 0 | 0 | 0 | 0 | 0 | 0 | 0 | 0 | 0 | 0 | 0 | 0 | 0 | 0 | 0 | 0 | 0 | 0 | 0 | 0 | 0 | 0 | 0 | 0 | 0 | 0 | 0 | 0 | 0 | 0 | 0
Residential | HVAC | Envelope | Insulation | Yes | Residential | Single Family | ResWx | Retro | Res-SFWx-2021P_v4 | Floor - R19 to R30 - Heating Zone 2/3 (Heat Pump) | Residential - ResWx-Retro | HVAC | 0 | Existing | 938.4073 | 966.8912 | 1274.4542 | 80.5403 | 0.038973 | 45 | 0.059994 | 1 | 0 | 0 | 0 | 0 | 0 | 0 | 0 | 0 | 0 | 0 | 0 | 0 | 0 | 0 | 0 | 0 | 0 | 0 | 0 | 0 | 0 | 0 | 0 | 0 | 0 | 0 | 0 | 0 | 0 | 0 | 0 | 0 | 0 | 0 | 0 | 0 | 0 | 0 | 0 | 0 | 0 | 0 | 0 | 0 | 0 | 0 | 0 | 0 | 0 | 0 | 0 | 0 | 0 | 0 | 0 | 0 | 0 | 0 | 0 | 0 | 0 | 0 | 0 | 0 | 0 | 0 | 0 | 0 | 0 | 0 | 0 | 0 | 0 | 0 | 0 | 0 | 0 | 0 | 0 | 0 | 0 | 0 | 0 | 0 | 0 | 0 | 0 | 0 | 0 | 0 | 0 | 0 | 0 | 0 | 0 | 0 | 0 | 0 | 0 | 0 | 0 | 0 | 0 | 0 | 0 | 0 | 0 | 0 | 0 | 0 | 0 | 0 | 0 | 0 | 0 | 0 | 0 | 0 | 0 | 0 | 0 | 0
Residential | Water Heating | Water Using Devices | Showerheads | No | Residential | Single Family | Showerheads | New | Res-Showerhead-2021P_v2 | Showerhead_SF_ERWH_2_00 GPM | Residential - Showerheads-New | Water Heating | 0 | New | -108.4247 | 0.13797 | 0.01 | 9.9989 | 0.0035827 | 10 | 942.4008 | 1 | 1 | 0 | 0 | 0 | 0 | 0 | 0 | 0 | 0 | 0 | 0 | 0 | 0 | 0 | 0 | 0 | 0 | 0 | 0 | 0 | 0 | 0 | 0 | 0 | 0 | 0 | 0 | 0 | 0 | 0 | 0 | 0 | 0 | 0 | 0 | 0 | 0 | 0 | 0 | 0 | 0 | 0 | 0 | 0 | 0 | 0 | 0 | 0 | 0 | 0 | 0 | 0 | 0 | 0 | 0 | 0 | 0 | 0 | 0 | 0 | 0 | 0 | 0 | 0 | 0 | 0 | 0 | 0 | 0 | 0 | 0 | 0 | 0 | 0 | 0 | 0 | 0 | 0 | 0 | 0 | 0 | 0 | 0 | 0 | 0 | 0 | 0 | 0 | 0 | 0 | 0 | 0 | 0 | 0 | 0 | 0 | 0 | 0 | 0 | 0 | 0 | 0 | 0 | 0 | 0 | 0 | 0 | 0 | 0 | 0 | 0 | 0 | 0 | 0 | 0 | 0 | 0 | 0 | 0 | 0 | 0 | 0
Residential | Water Heating | Water Using Devices | Showerheads | No | Residential | Single Family | Showerheads | New | Res-Showerhead-2021P_v2 | Showerhead_SF_ERWH_1_8 GPM | Residential - Showerheads-New | Water Heating | 0 | New | -108.5507 | 0.019768 | 0.01 | 69.7883 | 0.025006 | 10 | 6577.5729 | 1 | 1 | 0 | 0 | 0 | 0 | 0 | 0 | 0 | 0 | 0 | 0 | 0 | 0 | 0 | 0 | 0 | 0 | 0 | 0 | 0 | 0 | 0 | 0 | 0 | 0 | 0 | 0 | 0 | 0 | 0 | 0 | 0 | 0 | 0 | 0 | 0 | 0 | 0 | 0 | 0 | 0 | 0 | 0 | 0 | 0 | 0 | 0 | 0 | 0 | 0 | 0 | 0 | 0 | 0 | 0 | 0 | 0 | 0 | 0 | 0 | 0 | 0 | 0 | 0 | 0 | 0 | 0 | 0 | 0 | 0 | 0 | 0 | 0 | 0 | 0 | 0 | 0 | 0 | 0 | 0 | 0 | 0 | 0 | 0 | 0 | 0 | 0 | 0 | 0 | 0 | 0 | 0 | 0 | 0 | 0 | 0 | 0 | 0 | 0 | 0 | 0 | 0 | 0 | 0 | 0 | 0 | 0 | 0 | 0 | 0 | 0 | 0 | 0 | 0 | 0 | 0 | 0 | 0 | 0 | 0 | 0 | 0
Residential | Water Heating | Water Using Devices | Showerheads | No | Residential | Single Family | Showerheads | New | Res-Showerhead-2021P_v2 | Showerhead_SF_ERWH_1_50 GPM | Residential - Showerheads-New | Water Heating | 0 | New | -108.5577 | 0.013179 | 0.01 | 104.6825 | 0.037509 | 10 | 9866.3594 | 1 | 1 | 0 | 0 | 0 | 0 | 0 | 0 | 0 | 0 | 0 | 0 | 0 | 0 | 0 | 0 | 0 | 0 | 0 | 0 | 0 | 0 | 0 | 0 | 0 | 0 | 0 | 0 | 0 | 0 | 0 | 0 | 0 | 0 | 0 | 0 | 0 | 0 | 0 | 0 | 0 | 0 | 0 | 0 | 0 | 0 | 0 | 0 | 0 | 0 | 0 | 0 | 0 | 0 | 0 | 0 | 0 | 0 | 0 | 0 | 0 | 0 | 0 | 0 | 0 | 0 | 0 | 0 | 0 | 0 | 0 | 0 | 0 | 0 | 0 | 0 | 0 | 0 | 0 | 0 | 0 | 0 | 0 | 0 | 0 | 0 | 0 | 0 | 0 | 0 | 0 | 0 | 0 | 0 | 0 | 0 | 0 | 0 | 0 | 0 | 0 | 0 | 0 | 0 | 0 | 0 | 0 | 0 | 0 | 0 | 0 | 0 | 0 | 0 | 0 | 0 | 0 | 0 | 0 | 0 | 0 | 0 | 0
Residential | Water Heating | Water Using Devices | Showerheads | No | Residential | Manufactured | Showerheads | New | Res-Showerhead-2021P_v2 | Showerhead_MH_ERWH_2_00 GPM | Residential - Showerheads-New | Water Heating | 0 | New | -108.4247 | 0.13797 | 0.01 | 9.9989 | 0.0035827 | 10 | 942.4008 | 1 | 1 | 0 | 0 | 0 | 0 | 0 | 0 | 0 | 0 | 0 | 0 | 0 | 0 | 0 | 0 | 0 | 0 | 0 | 0 | 0 | 0 | 0 | 0 | 0 | 0 | 0 | 0 | 0 | 0 | 0 | 0 | 0 | 0 | 0 | 0 | 0 | 0 | 0 | 0 | 0 | 0 | 0 | 0 | 0 | 0 | 0 | 0 | 0 | 0 | 0 | 0 | 0 | 0 | 0 | 0 | 0 | 0 | 0 | 0 | 0 | 0 | 0 | 0 | 0 | 0 | 0 | 0 | 0 | 0 | 0 | 0 | 0 | 0 | 0 | 0 | 0 | 0 | 0 | 0 | 0 | 0 | 0 | 0 | 0 | 0 | 0 | 0 | 0 | 0 | 0 | 0 | 0 | 0 | 0 | 0 | 0 | 0 | 0 | 0 | 0 | 0 | 0 | 0 | 0 | 0 | 0 | 0 | 0 | 0 | 0 | 0 | 0 | 0 | 0 | 0 | 0 | 0 | 0 | 0 | 0 | 0 | 0
Residential | Water Heating | Water Using Devices | Showerheads | No | Residential | Manufactured | Showerheads | New | Res-Showerhead-2021P_v2 | Showerhead_MH_ERWH_1_8 GPM | Residential - Showerheads-New | Water Heating | 0 | New | -108.5507 | 0.019768 | 0.01 | 69.7883 | 0.025006 | 10 | 6577.5729 | 1 | 1 | 0 | 0 | 0 | 0 | 0 | 0 | 0 | 0 | 0 | 0 | 0 | 0 | 0 | 0 | 0 | 0 | 0 | 0 | 0 | 0 | 0 | 0 | 0 | 0 | 0 | 0 | 0 | 0 | 0 | 0 | 0 | 0 | 0 | 0 | 0 | 0 | 0 | 0 | 0 | 0 | 0 | 0 | 0 | 0 | 0 | 0 | 0 | 0 | 0 | 0 | 0 | 0 | 0 | 0 | 0 | 0 | 0 | 0 | 0 | 0 | 0 | 0 | 0 | 0 | 0 | 0 | 0 | 0 | 0 | 0 | 0 | 0 | 0 | 0 | 0 | 0 | 0 | 0 | 0 | 0 | 0 | 0 | 0 | 0 | 0 | 0 | 0 | 0 | 0 | 0 | 0 | 0 | 0 | 0 | 0 | 0 | 0 | 0 | 0 | 0 | 0 | 0 | 0 | 0 | 0 | 0 | 0 | 0 | 0 | 0 | 0 | 0 | 0 | 0 | 0 | 0 | 0 | 0 | 0 | 0 | 0
Residential | Water Heating | Water Using Devices | Showerheads | No | Residential | Manufactured | Showerheads | New | Res-Showerhead-2021P_v2 | Showerhead_MH_ERWH_1_50 GPM | Residential - Showerheads-New | Water Heating | 0 | New | -108.5577 | 0.013179 | 0.01 | 104.6825 | 0.037509 | 10 | 9866.3594 | 1 | 1 | 0 | 0 | 0 | 0 | 0 | 0 | 0 | 0 | 0 | 0 | 0 | 0 | 0 | 0 | 0 | 0 | 0 | 0 | 0 | 0 | 0 | 0 | 0 | 0 | 0 | 0 | 0 | 0 | 0 | 0 | 0 | 0 | 0 | 0 | 0 | 0 | 0 | 0 | 0 | 0 | 0 | 0 | 0 | 0 | 0 | 0 | 0 | 0 | 0 | 0 | 0 | 0 | 0 | 0 | 0 | 0 | 0 | 0 | 0 | 0 | 0 | 0 | 0 | 0 | 0 | 0 | 0 | 0 | 0 | 0 | 0 | 0 | 0 | 0 | 0 | 0 | 0 | 0 | 0 | 0 | 0 | 0 | 0 | 0 | 0 | 0 | 0 | 0 | 0 | 0 | 0 | 0 | 0 | 0 | 0 | 0 | 0 | 0 | 0 | 0 | 0 | 0 | 0 | 0 | 0 | 0 | 0 | 0 | 0 | 0 | 0 | 0 | 0 | 0 | 0 | 0 | 0 | 0 | 0 | 0 | 0
Residential | Water Heating | Water Using Devices | Showerheads | No | Residential | Multifamily - Low Rise | Showerheads | New | Res-Showerhead-2021P_v2 | Showerhead_MF_ERWH_2_00 GPM | Residential - Showerheads-New | Water Heating | 0 | New | -108.4247 | 0.13797 | 0.01 | 9.9989 | 0.0035827 | 10 | 942.4008 | 1 | 1 | 0 | 0 | 0 | 0 | 0 | 0 | 0 | 0 | 0 | 0 | 0 | 0 | 0 | 0 | 0 | 0 | 0 | 0 | 0 | 0 | 0 | 0 | 0 | 0 | 0 | 0 | 0 | 0 | 0 | 0 | 0 | 0 | 0 | 0 | 0 | 0 | 0 | 0 | 0 | 0 | 0 | 0 | 0 | 0 | 0 | 0 | 0 | 0 | 0 | 0 | 0 | 0 | 0 | 0 | 0 | 0 | 0 | 0 | 0 | 0 | 0 | 0 | 0 | 0 | 0 | 0 | 0 | 0 | 0 | 0 | 0 | 0 | 0 | 0 | 0 | 0 | 0 | 0 | 0 | 0 | 0 | 0 | 0 | 0 | 0 | 0 | 0 | 0 | 0 | 0 | 0 | 0 | 0 | 0 | 0 | 0 | 0 | 0 | 0 | 0 | 0 | 0 | 0 | 0 | 0 | 0 | 0 | 0 | 0 | 0 | 0 | 0 | 0 | 0 | 0 | 0 | 0 | 0 | 0 | 0 | 0
Residential | Water Heating | Water Using Devices | Showerheads | No | Residential | Multifamily - Low Rise | Showerheads | New | Res-Showerhead-2021P_v2 | Showerhead_MF_ERWH_1_8 GPM | Residential - Showerheads-New | Water Heating | 0 | New | -108.5507 | 0.019768 | 0.01 | 69.7883 | 0.025006 | 10 | 6577.5729 | 1 | 1 | 0 | 0 | 0 | 0 | 0 | 0 | 0 | 0 | 0 | 0 | 0 | 0 | 0 | 0 | 0 | 0 | 0 | 0 | 0 | 0 | 0 | 0 | 0 | 0 | 0 | 0 | 0 | 0 | 0 | 0 | 0 | 0 | 0 | 0 | 0 | 0 | 0 | 0 | 0 | 0 | 0 | 0 | 0 | 0 | 0 | 0 | 0 | 0 | 0 | 0 | 0 | 0 | 0 | 0 | 0 | 0 | 0 | 0 | 0 | 0 | 0 | 0 | 0 | 0 | 0 | 0 | 0 | 0 | 0 | 0 | 0 | 0 | 0 | 0 | 0 | 0 | 0 | 0 | 0 | 0 | 0 | 0 | 0 | 0 | 0 | 0 | 0 | 0 | 0 | 0 | 0 | 0 | 0 | 0 | 0 | 0 | 0 | 0 | 0 | 0 | 0 | 0 | 0 | 0 | 0 | 0 | 0 | 0 | 0 | 0 | 0 | 0 | 0 | 0 | 0 | 0 | 0 | 0 | 0 | 0 | 0
Residential | Water Heating | Water Using Devices | Showerheads | No | Residential | Multifamily - Low Rise | Showerheads | New | Res-Showerhead-2021P_v2 | Showerhead_MF_ERWH_1_50 GPM | Residential - Showerheads-New | Water Heating | 0 | New | -108.5577 | 0.013179 | 0.01 | 104.6825 | 0.037509 | 10 | 9866.3594 | 1 | 1 | 0 | 0 | 0 | 0 | 0 | 0 | 0 | 0 | 0 | 0 | 0 | 0 | 0 | 0 | 0 | 0 | 0 | 0 | 0 | 0 | 0 | 0 | 0 | 0 | 0 | 0 | 0 | 0 | 0 | 0 | 0 | 0 | 0 | 0 | 0 | 0 | 0 | 0 | 0 | 0 | 0 | 0 | 0 | 0 | 0 | 0 | 0 | 0 | 0 | 0 | 0 | 0 | 0 | 0 | 0 | 0 | 0 | 0 | 0 | 0 | 0 | 0 | 0 | 0 | 0 | 0 | 0 | 0 | 0 | 0 | 0 | 0 | 0 | 0 | 0 | 0 | 0 | 0 | 0 | 0 | 0 | 0 | 0 | 0 | 0 | 0 | 0 | 0 | 0 | 0 | 0 | 0 | 0 | 0 | 0 | 0 | 0 | 0 | 0 | 0 | 0 | 0 | 0 | 0 | 0 | 0 | 0 | 0 | 0 | 0 | 0 | 0 | 0 | 0 | 0 | 0 | 0 | 0 | 0 | 0 | 0
Residential | Water Heating | Water Using Devices | Showerheads | No | Residential | Multifamily - High Rise | Showerheads | New | Res-Showerhead-2021P_v2 | Showerhead_MF_ERWH_2_00 GPM | Residential - Showerheads-New | Water Heating | 0 | New | -108.4247 | 0.13797 | 0.01 | 9.9989 | 0.0035827 | 10 | 942.4008 | 1 | 1 | 0 | 0 | 0 | 0 | 0 | 0 | 0 | 0 | 0 | 0 | 0 | 0 | 0 | 0 | 0 | 0 | 0 | 0 | 0 | 0 | 0 | 0 | 0 | 0 | 0 | 0 | 0 | 0 | 0 | 0 | 0 | 0 | 0 | 0 | 0 | 0 | 0 | 0 | 0 | 0 | 0 | 0 | 0 | 0 | 0 | 0 | 0 | 0 | 0 | 0 | 0 | 0 | 0 | 0 | 0 | 0 | 0 | 0 | 0 | 0 | 0 | 0 | 0 | 0 | 0 | 0 | 0 | 0 | 0 | 0 | 0 | 0 | 0 | 0 | 0 | 0 | 0 | 0 | 0 | 0 | 0 | 0 | 0 | 0 | 0 | 0 | 0 | 0 | 0 | 0 | 0 | 0 | 0 | 0 | 0 | 0 | 0 | 0 | 0 | 0 | 0 | 0 | 0 | 0 | 0 | 0 | 0 | 0 | 0 | 0 | 0 | 0 | 0 | 0 | 0 | 0 | 0 | 0 | 0 | 0 | 0
Residential | Water Heating | Water Using Devices | Showerheads | No | Residential | Multifamily - High Rise | Showerheads | New | Res-Showerhead-2021P_v2 | Showerhead_MF_ERWH_1_8 GPM | Residential - Showerheads-New | Water Heating | 0 | New | -108.5507 | 0.019768 | 0.01 | 69.7883 | 0.025006 | 10 | 6577.5729 | 1 | 1 | 0 | 0 | 0 | 0 | 0 | 0 | 0 | 0 | 0 | 0 | 0 | 0 | 0 | 0 | 0 | 0 | 0 | 0 | 0 | 0 | 0 | 0 | 0 | 0 | 0 | 0 | 0 | 0 | 0 | 0 | 0 | 0 | 0 | 0 | 0 | 0 | 0 | 0 | 0 | 0 | 0 | 0 | 0 | 0 | 0 | 0 | 0 | 0 | 0 | 0 | 0 | 0 | 0 | 0 | 0 | 0 | 0 | 0 | 0 | 0 | 0 | 0 | 0 | 0 | 0 | 0 | 0 | 0 | 0 | 0 | 0 | 0 | 0 | 0 | 0 | 0 | 0 | 0 | 0 | 0 | 0 | 0 | 0 | 0 | 0 | 0 | 0 | 0 | 0 | 0 | 0 | 0 | 0 | 0 | 0 | 0 | 0 | 0 | 0 | 0 | 0 | 0 | 0 | 0 | 0 | 0 | 0 | 0 | 0 | 0 | 0 | 0 | 0 | 0 | 0 | 0 | 0 | 0 | 0 | 0 | 0
Residential | Water Heating | Water Using Devices | Showerheads | No | Residential | Multifamily - High Rise | Showerheads | New | Res-Showerhead-2021P_v2 | Showerhead_MF_ERWH_1_50 GPM | Residential - Showerheads-New | Water Heating | 0 | New | -108.5577 | 0.013179 | 0.01 | 104.6825 | 0.037509 | 10 | 9866.3594 | 1 | 1 | 0 | 0 | 0 | 0 | 0 | 0 | 0 | 0 | 0 | 0 | 0 | 0 | 0 | 0 | 0 | 0 | 0 | 0 | 0 | 0 | 0 | 0 | 0 | 0 | 0 | 0 | 0 | 0 | 0 | 0 | 0 | 0 | 0 | 0 | 0 | 0 | 0 | 0 | 0 | 0 | 0 | 0 | 0 | 0 | 0 | 0 | 0 | 0 | 0 | 0 | 0 | 0 | 0 | 0 | 0 | 0 | 0 | 0 | 0 | 0 | 0 | 0 | 0 | 0 | 0 | 0 | 0 | 0 | 0 | 0 | 0 | 0 | 0 | 0 | 0 | 0 | 0 | 0 | 0 | 0 | 0 | 0 | 0 | 0 | 0 | 0 | 0 | 0 | 0 | 0 | 0 | 0 | 0 | 0 | 0 | 0 | 0 | 0 | 0 | 0 | 0 | 0 | 0 | 0 | 0 | 0 | 0 | 0 | 0 | 0 | 0 | 0 | 0 | 0 | 0 | 0 | 0 | 0 | 0 | 0 | 0
Residential | Water Heating | Water Using Devices | Showerheads | No | Residential | Single Family | Showerheads | New | Res-Showerhead-2021P_v2 | Showerhead_SF_HPWH_2_00 GPM | Residential - Showerheads-New | Water Heating | 0 | New | -194.6484 | 0.2699 | 0.01 | 5.1115 | 0.0018085 | 10 | 782.0012 | 1 | 1 | 0 | 0 | 0 | 0 | 0 | 0 | 0 | 0 | 0 | 0 | 0 | 0 | 0 | 0 | 0 | 0 | 0 | 0 | 0 | 0 | 0 | 0 | 0 | 0 | 0 | 0 | 0 | 0 | 0 | 0 | 0 | 0 | 0 | 0 | 0 | 0 | 0 | 0 | 0 | 0 | 0 | 0 | 0 | 0 | 0 | 0 | 0 | 0 | 0 | 0 | 0 | 0 | 0 | 0 | 0 | 0 | 0 | 0 | 0 | 0 | 0 | 0 | 0 | 0 | 0 | 0 | 0 | 0 | 0 | 0 | 0 | 0 | 0 | 0 | 0 | 0 | 0 | 0 | 0 | 0 | 0 | 0 | 0 | 0 | 0 | 0 | 0 | 0 | 0 | 0 | 0 | 0 | 0 | 0 | 0 | 0 | 0 | 0 | 0 | 0 | 0 | 0 | 0 | 0 | 0 | 0 | 0 | 0 | 0 | 0 | 0 | 0 | 0 | 0 | 0 | 0 | 0 | 0 | 0 | 0 | 0
Residential | Water Heating | Water Using Devices | Showerheads | No | Residential | Single Family | Showerheads | New | Res-Showerhead-2021P_v2 | Showerhead_SF_HPWH_1_8 GPM | Residential - Showerheads-New | Water Heating | 0 | New | -194.8949 | 0.03867 | 0.01 | 35.6762 | 0.012623 | 10 | 5458.0494 | 1 | 1 | 0 | 0 | 0 | 0 | 0 | 0 | 0 | 0 | 0 | 0 | 0 | 0 | 0 | 0 | 0 | 0 | 0 | 0 | 0 | 0 | 0 | 0 | 0 | 0 | 0 | 0 | 0 | 0 | 0 | 0 | 0 | 0 | 0 | 0 | 0 | 0 | 0 | 0 | 0 | 0 | 0 | 0 | 0 | 0 | 0 | 0 | 0 | 0 | 0 | 0 | 0 | 0 | 0 | 0 | 0 | 0 | 0 | 0 | 0 | 0 | 0 | 0 | 0 | 0 | 0 | 0 | 0 | 0 | 0 | 0 | 0 | 0 | 0 | 0 | 0 | 0 | 0 | 0 | 0 | 0 | 0 | 0 | 0 | 0 | 0 | 0 | 0 | 0 | 0 | 0 | 0 | 0 | 0 | 0 | 0 | 0 | 0 | 0 | 0 | 0 | 0 | 0 | 0 | 0 | 0 | 0 | 0 | 0 | 0 | 0 | 0 | 0 | 0 | 0 | 0 | 0 | 0 | 0 | 0 | 0 | 0
Residential | Water Heating | Water Using Devices | Showerheads | No | Residential | Single Family | Showerheads | New | Res-Showerhead-2021P_v2 | Showerhead_SF_HPWH_1_50 GPM | Residential - Showerheads-New | Water Heating | 0 | New | -194.9087 | 0.02578 | 0.01 | 53.5143 | 0.018934 | 10 | 8187.074 | 1 | 1 | 0 | 0 | 0 | 0 | 0 | 0 | 0 | 0 | 0 | 0 | 0 | 0 | 0 | 0 | 0 | 0 | 0 | 0 | 0 | 0 | 0 | 0 | 0 | 0 | 0 | 0 | 0 | 0 | 0 | 0 | 0 | 0 | 0 | 0 | 0 | 0 | 0 | 0 | 0 | 0 | 0 | 0 | 0 | 0 | 0 | 0 | 0 | 0 | 0 | 0 | 0 | 0 | 0 | 0 | 0 | 0 | 0 | 0 | 0 | 0 | 0 | 0 | 0 | 0 | 0 | 0 | 0 | 0 | 0 | 0 | 0 | 0 | 0 | 0 | 0 | 0 | 0 | 0 | 0 | 0 | 0 | 0 | 0 | 0 | 0 | 0 | 0 | 0 | 0 | 0 | 0 | 0 | 0 | 0 | 0 | 0 | 0 | 0 | 0 | 0 | 0 | 0 | 0 | 0 | 0 | 0 | 0 | 0 | 0 | 0 | 0 | 0 | 0 | 0 | 0 | 0 | 0 | 0 | 0 | 0 | 0
Residential | Water Heating | Water Using Devices | Showerheads | No | Residential | Manufactured | Showerheads | New | Res-Showerhead-2021P_v2 | Showerhead_MH_HPWH_2_00 GPM | Residential - Showerheads-New | Water Heating | 0 | New | -194.6484 | 0.2699 | 0.01 | 5.1115 | 0.0018085 | 10 | 782.0012 | 1 | 1 | 0 | 0 | 0 | 0 | 0 | 0 | 0 | 0 | 0 | 0 | 0 | 0 | 0 | 0 | 0 | 0 | 0 | 0 | 0 | 0 | 0 | 0 | 0 | 0 | 0 | 0 | 0 | 0 | 0 | 0 | 0 | 0 | 0 | 0 | 0 | 0 | 0 | 0 | 0 | 0 | 0 | 0 | 0 | 0 | 0 | 0 | 0 | 0 | 0 | 0 | 0 | 0 | 0 | 0 | 0 | 0 | 0 | 0 | 0 | 0 | 0 | 0 | 0 | 0 | 0 | 0 | 0 | 0 | 0 | 0 | 0 | 0 | 0 | 0 | 0 | 0 | 0 | 0 | 0 | 0 | 0 | 0 | 0 | 0 | 0 | 0 | 0 | 0 | 0 | 0 | 0 | 0 | 0 | 0 | 0 | 0 | 0 | 0 | 0 | 0 | 0 | 0 | 0 | 0 | 0 | 0 | 0 | 0 | 0 | 0 | 0 | 0 | 0 | 0 | 0 | 0 | 0 | 0 | 0 | 0 | 0
Residential | Water Heating | Water Using Devices | Showerheads | No | Residential | Manufactured | Showerheads | New | Res-Showerhead-2021P_v2 | Showerhead_MH_HPWH_1_8 GPM | Residential - Showerheads-New | Water Heating | 0 | New | -194.8949 | 0.03867 | 0.01 | 35.6762 | 0.012623 | 10 | 5458.0494 | 1 | 1 | 0 | 0 | 0 | 0 | 0 | 0 | 0 | 0 | 0 | 0 | 0 | 0 | 0 | 0 | 0 | 0 | 0 | 0 | 0 | 0 | 0 | 0 | 0 | 0 | 0 | 0 | 0 | 0 | 0 | 0 | 0 | 0 | 0 | 0 | 0 | 0 | 0 | 0 | 0 | 0 | 0 | 0 | 0 | 0 | 0 | 0 | 0 | 0 | 0 | 0 | 0 | 0 | 0 | 0 | 0 | 0 | 0 | 0 | 0 | 0 | 0 | 0 | 0 | 0 | 0 | 0 | 0 | 0 | 0 | 0 | 0 | 0 | 0 | 0 | 0 | 0 | 0 | 0 | 0 | 0 | 0 | 0 | 0 | 0 | 0 | 0 | 0 | 0 | 0 | 0 | 0 | 0 | 0 | 0 | 0 | 0 | 0 | 0 | 0 | 0 | 0 | 0 | 0 | 0 | 0 | 0 | 0 | 0 | 0 | 0 | 0 | 0 | 0 | 0 | 0 | 0 | 0 | 0 | 0 | 0 | 0
Residential | Water Heating | Water Using Devices | Showerheads | No | Residential | Manufactured | Showerheads | New | Res-Showerhead-2021P_v2 | Showerhead_MH_HPWH_1_50 GPM | Residential - Showerheads-New | Water Heating | 0 | New | -194.9087 | 0.02578 | 0.01 | 53.5143 | 0.018934 | 10 | 8187.074 | 1 | 1 | 0 | 0 | 0 | 0 | 0 | 0 | 0 | 0 | 0 | 0 | 0 | 0 | 0 | 0 | 0 | 0 | 0 | 0 | 0 | 0 | 0 | 0 | 0 | 0 | 0 | 0 | 0 | 0 | 0 | 0 | 0 | 0 | 0 | 0 | 0 | 0 | 0 | 0 | 0 | 0 | 0 | 0 | 0 | 0 | 0 | 0 | 0 | 0 | 0 | 0 | 0 | 0 | 0 | 0 | 0 | 0 | 0 | 0 | 0 | 0 | 0 | 0 | 0 | 0 | 0 | 0 | 0 | 0 | 0 | 0 | 0 | 0 | 0 | 0 | 0 | 0 | 0 | 0 | 0 | 0 | 0 | 0 | 0 | 0 | 0 | 0 | 0 | 0 | 0 | 0 | 0 | 0 | 0 | 0 | 0 | 0 | 0 | 0 | 0 | 0 | 0 | 0 | 0 | 0 | 0 | 0 | 0 | 0 | 0 | 0 | 0 | 0 | 0 | 0 | 0 | 0 | 0 | 0 | 0 | 0 | 0
Residential | Water Heating | Water Using Devices | Showerheads | No | Residential | Multifamily - Low Rise | Showerheads | New | Res-Showerhead-2021P_v2 | Showerhead_MF_HPWH_2_00 GPM | Residential - Showerheads-New | Water Heating | 0 | New | -194.6484 | 0.2699 | 0.01 | 5.1115 | 0.0018085 | 10 | 782.0012 | 1 | 1 | 0 | 0 | 0 | 0 | 0 | 0 | 0 | 0 | 0 | 0 | 0 | 0 | 0 | 0 | 0 | 0 | 0 | 0 | 0 | 0 | 0 | 0 | 0 | 0 | 0 | 0 | 0 | 0 | 0 | 0 | 0 | 0 | 0 | 0 | 0 | 0 | 0 | 0 | 0 | 0 | 0 | 0 | 0 | 0 | 0 | 0 | 0 | 0 | 0 | 0 | 0 | 0 | 0 | 0 | 0 | 0 | 0 | 0 | 0 | 0 | 0 | 0 | 0 | 0 | 0 | 0 | 0 | 0 | 0 | 0 | 0 | 0 | 0 | 0 | 0 | 0 | 0 | 0 | 0 | 0 | 0 | 0 | 0 | 0 | 0 | 0 | 0 | 0 | 0 | 0 | 0 | 0 | 0 | 0 | 0 | 0 | 0 | 0 | 0 | 0 | 0 | 0 | 0 | 0 | 0 | 0 | 0 | 0 | 0 | 0 | 0 | 0 | 0 | 0 | 0 | 0 | 0 | 0 | 0 | 0 | 0
Residential | Water Heating | Water Using Devices | Showerheads | No | Residential | Multifamily - Low Rise | Showerheads | New | Res-Showerhead-2021P_v2 | Showerhead_MF_HPWH_1_8 GPM | Residential - Showerheads-New | Water Heating | 0 | New | -194.8949 | 0.03867 | 0.01 | 35.6762 | 0.012623 | 10 | 5458.0494 | 1 | 1 | 0 | 0 | 0 | 0 | 0 | 0 | 0 | 0 | 0 | 0 | 0 | 0 | 0 | 0 | 0 | 0 | 0 | 0 | 0 | 0 | 0 | 0 | 0 | 0 | 0 | 0 | 0 | 0 | 0 | 0 | 0 | 0 | 0 | 0 | 0 | 0 | 0 | 0 | 0 | 0 | 0 | 0 | 0 | 0 | 0 | 0 | 0 | 0 | 0 | 0 | 0 | 0 | 0 | 0 | 0 | 0 | 0 | 0 | 0 | 0 | 0 | 0 | 0 | 0 | 0 | 0 | 0 | 0 | 0 | 0 | 0 | 0 | 0 | 0 | 0 | 0 | 0 | 0 | 0 | 0 | 0 | 0 | 0 | 0 | 0 | 0 | 0 | 0 | 0 | 0 | 0 | 0 | 0 | 0 | 0 | 0 | 0 | 0 | 0 | 0 | 0 | 0 | 0 | 0 | 0 | 0 | 0 | 0 | 0 | 0 | 0 | 0 | 0 | 0 | 0 | 0 | 0 | 0 | 0 | 0 | 0
Residential | Water Heating | Water Using Devices | Showerheads | No | Residential | Multifamily - Low Rise | Showerheads | New | Res-Showerhead-2021P_v2 | Showerhead_MF_HPWH_1_50 GPM | Residential - Showerheads-New | Water Heating | 0 | New | -194.9087 | 0.02578 | 0.01 | 53.5143 | 0.018934 | 10 | 8187.074 | 1 | 1 | 0 | 0 | 0 | 0 | 0 | 0 | 0 | 0 | 0 | 0 | 0 | 0 | 0 | 0 | 0 | 0 | 0 | 0 | 0 | 0 | 0 | 0 | 0 | 0 | 0 | 0 | 0 | 0 | 0 | 0 | 0 | 0 | 0 | 0 | 0 | 0 | 0 | 0 | 0 | 0 | 0 | 0 | 0 | 0 | 0 | 0 | 0 | 0 | 0 | 0 | 0 | 0 | 0 | 0 | 0 | 0 | 0 | 0 | 0 | 0 | 0 | 0 | 0 | 0 | 0 | 0 | 0 | 0 | 0 | 0 | 0 | 0 | 0 | 0 | 0 | 0 | 0 | 0 | 0 | 0 | 0 | 0 | 0 | 0 | 0 | 0 | 0 | 0 | 0 | 0 | 0 | 0 | 0 | 0 | 0 | 0 | 0 | 0 | 0 | 0 | 0 | 0 | 0 | 0 | 0 | 0 | 0 | 0 | 0 | 0 | 0 | 0 | 0 | 0 | 0 | 0 | 0 | 0 | 0 | 0 | 0
Residential | Water Heating | Water Using Devices | Showerheads | No | Residential | Multifamily - High Rise | Showerheads | New | Res-Showerhead-2021P_v2 | Showerhead_MF_HPWH_2_00 GPM | Residential - Showerheads-New | Water Heating | 0 | New | -194.6484 | 0.2699 | 0.01 | 5.1115 | 0.0018085 | 10 | 782.0012 | 1 | 1 | 0 | 0 | 0 | 0 | 0 | 0 | 0 | 0 | 0 | 0 | 0 | 0 | 0 | 0 | 0 | 0 | 0 | 0 | 0 | 0 | 0 | 0 | 0 | 0 | 0 | 0 | 0 | 0 | 0 | 0 | 0 | 0 | 0 | 0 | 0 | 0 | 0 | 0 | 0 | 0 | 0 | 0 | 0 | 0 | 0 | 0 | 0 | 0 | 0 | 0 | 0 | 0 | 0 | 0 | 0 | 0 | 0 | 0 | 0 | 0 | 0 | 0 | 0 | 0 | 0 | 0 | 0 | 0 | 0 | 0 | 0 | 0 | 0 | 0 | 0 | 0 | 0 | 0 | 0 | 0 | 0 | 0 | 0 | 0 | 0 | 0 | 0 | 0 | 0 | 0 | 0 | 0 | 0 | 0 | 0 | 0 | 0 | 0 | 0 | 0 | 0 | 0 | 0 | 0 | 0 | 0 | 0 | 0 | 0 | 0 | 0 | 0 | 0 | 0 | 0 | 0 | 0 | 0 | 0 | 0 | 0
Residential | Water Heating | Water Using Devices | Showerheads | No | Residential | Multifamily - High Rise | Showerheads | New | Res-Showerhead-2021P_v2 | Showerhead_MF_HPWH_1_8 GPM | Residential - Showerheads-New | Water Heating | 0 | New | -194.8949 | 0.03867 | 0.01 | 35.6762 | 0.012623 | 10 | 5458.0494 | 1 | 1 | 0 | 0 | 0 | 0 | 0 | 0 | 0 | 0 | 0 | 0 | 0 | 0 | 0 | 0 | 0 | 0 | 0 | 0 | 0 | 0 | 0 | 0 | 0 | 0 | 0 | 0 | 0 | 0 | 0 | 0 | 0 | 0 | 0 | 0 | 0 | 0 | 0 | 0 | 0 | 0 | 0 | 0 | 0 | 0 | 0 | 0 | 0 | 0 | 0 | 0 | 0 | 0 | 0 | 0 | 0 | 0 | 0 | 0 | 0 | 0 | 0 | 0 | 0 | 0 | 0 | 0 | 0 | 0 | 0 | 0 | 0 | 0 | 0 | 0 | 0 | 0 | 0 | 0 | 0 | 0 | 0 | 0 | 0 | 0 | 0 | 0 | 0 | 0 | 0 | 0 | 0 | 0 | 0 | 0 | 0 | 0 | 0 | 0 | 0 | 0 | 0 | 0 | 0 | 0 | 0 | 0 | 0 | 0 | 0 | 0 | 0 | 0 | 0 | 0 | 0 | 0 | 0 | 0 | 0 | 0 | 0
Residential | Water Heating | Water Using Devices | Showerheads | No | Residential | Multifamily - High Rise | Showerheads | New | Res-Showerhead-2021P_v2 | Showerhead_MF_HPWH_1_50 GPM | Residential - Showerheads-New | Water Heating | 0 | New | -194.9087 | 0.02578 | 0.01 | 53.5143 | 0.018934 | 10 | 8187.074 | 1 | 1 | 0 | 0 | 0 | 0 | 0 | 0 | 0 | 0 | 0 | 0 | 0 | 0 | 0 | 0 | 0 | 0 | 0 | 0 | 0 | 0 | 0 | 0 | 0 | 0 | 0 | 0 | 0 | 0 | 0 | 0 | 0 | 0 | 0 | 0 | 0 | 0 | 0 | 0 | 0 | 0 | 0 | 0 | 0 | 0 | 0 | 0 | 0 | 0 | 0 | 0 | 0 | 0 | 0 | 0 | 0 | 0 | 0 | 0 | 0 | 0 | 0 | 0 | 0 | 0 | 0 | 0 | 0 | 0 | 0 | 0 | 0 | 0 | 0 | 0 | 0 | 0 | 0 | 0 | 0 | 0 | 0 | 0 | 0 | 0 | 0 | 0 | 0 | 0 | 0 | 0 | 0 | 0 | 0 | 0 | 0 | 0 | 0 | 0 | 0 | 0 | 0 | 0 | 0 | 0 | 0 | 0 | 0 | 0 | 0 | 0 | 0 | 0 | 0 | 0 | 0 | 0 | 0 | 0 | 0 | 0 | 0
Residential | Water Heating | Water Using Devices | Showerheads | No | Residential | Single Family | Showerheads | NR | Res-Showerhead-2021P_v2 | Showerhead_SF_ERWH_2_00 GPM | Residential - Showerheads-NR | Water Heating | 0 | Existing | -108.4247 | 0.13797 | 0.01 | 9.9989 | 0.0035827 | 10 | 942.4008 | 1 | 1 | 0 | 0 | 0 | 0 | 0 | 0 | 0 | 0 | 0 | 0 | 0 | 0 | 0 | 0 | 0 | 0 | 0 | 0 | 0 | 0 | 0 | 0 | 0 | 0 | 0 | 0 | 0 | 0 | 0 | 0 | 0 | 0 | 0 | 0 | 0 | 0 | 0 | 0 | 0 | 0 | 0 | 0 | 0 | 0 | 0 | 0 | 0 | 0 | 0 | 0 | 0 | 0 | 0 | 0 | 0 | 0 | 0 | 0 | 0 | 0 | 0 | 0 | 0 | 0 | 0 | 0 | 0 | 0 | 0 | 0 | 0 | 0 | 0 | 0 | 0 | 0 | 0 | 0 | 0 | 0 | 0 | 0 | 0 | 0 | 0 | 0 | 0 | 0 | 0 | 0 | 0 | 0 | 0 | 0 | 0 | 0 | 0 | 0 | 0 | 0 | 0 | 0 | 0 | 0 | 0 | 0 | 0 | 0 | 0 | 0 | 0 | 0 | 0 | 0 | 0 | 0 | 0 | 0 | 0 | 0 | 0
Residential | Water Heating | Water Using Devices | Showerheads | No | Residential | Single Family | Showerheads | NR | Res-Showerhead-2021P_v2 | Showerhead_SF_ERWH_1_8 GPM | Residential - Showerheads-NR | Water Heating | 0 | Existing | -108.5507 | 0.019768 | 0.01 | 69.7883 | 0.025006 | 10 | 6577.5729 | 1 | 1 | 0 | 0 | 0 | 0 | 0 | 0 | 0 | 0 | 0 | 0 | 0 | 0 | 0 | 0 | 0 | 0 | 0 | 0 | 0 | 0 | 0 | 0 | 0 | 0 | 0 | 0 | 0 | 0 | 0 | 0 | 0 | 0 | 0 | 0 | 0 | 0 | 0 | 0 | 0 | 0 | 0 | 0 | 0 | 0 | 0 | 0 | 0 | 0 | 0 | 0 | 0 | 0 | 0 | 0 | 0 | 0 | 0 | 0 | 0 | 0 | 0 | 0 | 0 | 0 | 0 | 0 | 0 | 0 | 0 | 0 | 0 | 0 | 0 | 0 | 0 | 0 | 0 | 0 | 0 | 0 | 0 | 0 | 0 | 0 | 0 | 0 | 0 | 0 | 0 | 0 | 0 | 0 | 0 | 0 | 0 | 0 | 0 | 0 | 0 | 0 | 0 | 0 | 0 | 0 | 0 | 0 | 0 | 0 | 0 | 0 | 0 | 0 | 0 | 0 | 0 | 0 | 0 | 0 | 0 | 0 | 0
Residential | Water Heating | Water Using Devices | Showerheads | No | Residential | Single Family | Showerheads | NR | Res-Showerhead-2021P_v2 | Showerhead_SF_ERWH_1_50 GPM | Residential - Showerheads-NR | Water Heating | 0 | Existing | -108.5577 | 0.013179 | 0.01 | 104.6825 | 0.037509 | 10 | 9866.3594 | 1 | 1 | 0 | 0 | 0 | 0 | 0 | 0 | 0 | 0 | 0 | 0 | 0 | 0 | 0 | 0 | 0 | 0 | 0 | 0 | 0 | 0 | 0 | 0 | 0 | 0 | 0 | 0 | 0 | 0 | 0 | 0 | 0 | 0 | 0 | 0 | 0 | 0 | 0 | 0 | 0 | 0 | 0 | 0 | 0 | 0 | 0 | 0 | 0 | 0 | 0 | 0 | 0 | 0 | 0 | 0 | 0 | 0 | 0 | 0 | 0 | 0 | 0 | 0 | 0 | 0 | 0 | 0 | 0 | 0 | 0 | 0 | 0 | 0 | 0 | 0 | 0 | 0 | 0 | 0 | 0 | 0 | 0 | 0 | 0 | 0 | 0 | 0 | 0 | 0 | 0 | 0 | 0 | 0 | 0 | 0 | 0 | 0 | 0 | 0 | 0 | 0 | 0 | 0 | 0 | 0 | 0 | 0 | 0 | 0 | 0 | 0 | 0 | 0 | 0 | 0 | 0 | 0 | 0 | 0 | 0 | 0 | 0
Residential | Water Heating | Water Using Devices | Showerheads | No | Residential | Manufactured | Showerheads | NR | Res-Showerhead-2021P_v2 | Showerhead_MH_ERWH_2_00 GPM | Residential - Showerheads-NR | Water Heating | 0 | Existing | -108.4247 | 0.13797 | 0.01 | 9.9989 | 0.0035827 | 10 | 942.4008 | 1 | 1 | 0 | 0 | 0 | 0 | 0 | 0 | 0 | 0 | 0 | 0 | 0 | 0 | 0 | 0 | 0 | 0 | 0 | 0 | 0 | 0 | 0 | 0 | 0 | 0 | 0 | 0 | 0 | 0 | 0 | 0 | 0 | 0 | 0 | 0 | 0 | 0 | 0 | 0 | 0 | 0 | 0 | 0 | 0 | 0 | 0 | 0 | 0 | 0 | 0 | 0 | 0 | 0 | 0 | 0 | 0 | 0 | 0 | 0 | 0 | 0 | 0 | 0 | 0 | 0 | 0 | 0 | 0 | 0 | 0 | 0 | 0 | 0 | 0 | 0 | 0 | 0 | 0 | 0 | 0 | 0 | 0 | 0 | 0 | 0 | 0 | 0 | 0 | 0 | 0 | 0 | 0 | 0 | 0 | 0 | 0 | 0 | 0 | 0 | 0 | 0 | 0 | 0 | 0 | 0 | 0 | 0 | 0 | 0 | 0 | 0 | 0 | 0 | 0 | 0 | 0 | 0 | 0 | 0 | 0 | 0 | 0
Residential | Water Heating | Water Using Devices | Showerheads | No | Residential | Manufactured | Showerheads | NR | Res-Showerhead-2021P_v2 | Showerhead_MH_ERWH_1_8 GPM | Residential - Showerheads-NR | Water Heating | 0 | Existing | -108.5507 | 0.019768 | 0.01 | 69.7883 | 0.025006 | 10 | 6577.5729 | 1 | 1 | 0 | 0 | 0 | 0 | 0 | 0 | 0 | 0 | 0 | 0 | 0 | 0 | 0 | 0 | 0 | 0 | 0 | 0 | 0 | 0 | 0 | 0 | 0 | 0 | 0 | 0 | 0 | 0 | 0 | 0 | 0 | 0 | 0 | 0 | 0 | 0 | 0 | 0 | 0 | 0 | 0 | 0 | 0 | 0 | 0 | 0 | 0 | 0 | 0 | 0 | 0 | 0 | 0 | 0 | 0 | 0 | 0 | 0 | 0 | 0 | 0 | 0 | 0 | 0 | 0 | 0 | 0 | 0 | 0 | 0 | 0 | 0 | 0 | 0 | 0 | 0 | 0 | 0 | 0 | 0 | 0 | 0 | 0 | 0 | 0 | 0 | 0 | 0 | 0 | 0 | 0 | 0 | 0 | 0 | 0 | 0 | 0 | 0 | 0 | 0 | 0 | 0 | 0 | 0 | 0 | 0 | 0 | 0 | 0 | 0 | 0 | 0 | 0 | 0 | 0 | 0 | 0 | 0 | 0 | 0 | 0
Residential | Water Heating | Water Using Devices | Showerheads | No | Residential | Manufactured | Showerheads | NR | Res-Showerhead-2021P_v2 | Showerhead_MH_ERWH_1_50 GPM | Residential - Showerheads-NR | Water Heating | 0 | Existing | -108.5577 | 0.013179 | 0.01 | 104.6825 | 0.037509 | 10 | 9866.3594 | 1 | 1 | 0 | 0 | 0 | 0 | 0 | 0 | 0 | 0 | 0 | 0 | 0 | 0 | 0 | 0 | 0 | 0 | 0 | 0 | 0 | 0 | 0 | 0 | 0 | 0 | 0 | 0 | 0 | 0 | 0 | 0 | 0 | 0 | 0 | 0 | 0 | 0 | 0 | 0 | 0 | 0 | 0 | 0 | 0 | 0 | 0 | 0 | 0 | 0 | 0 | 0 | 0 | 0 | 0 | 0 | 0 | 0 | 0 | 0 | 0 | 0 | 0 | 0 | 0 | 0 | 0 | 0 | 0 | 0 | 0 | 0 | 0 | 0 | 0 | 0 | 0 | 0 | 0 | 0 | 0 | 0 | 0 | 0 | 0 | 0 | 0 | 0 | 0 | 0 | 0 | 0 | 0 | 0 | 0 | 0 | 0 | 0 | 0 | 0 | 0 | 0 | 0 | 0 | 0 | 0 | 0 | 0 | 0 | 0 | 0 | 0 | 0 | 0 | 0 | 0 | 0 | 0 | 0 | 0 | 0 | 0 | 0
Residential | Water Heating | Water Using Devices | Showerheads | No | Residential | Multifamily - Low Rise | Showerheads | NR | Res-Showerhead-2021P_v2 | Showerhead_MF_ERWH_2_00 GPM | Residential - Showerheads-NR | Water Heating | 0 | Existing | -108.4247 | 0.13797 | 0.01 | 9.9989 | 0.0035827 | 10 | 942.4008 | 1 | 1 | 0 | 0 | 0 | 0 | 0 | 0 | 0 | 0 | 0 | 0 | 0 | 0 | 0 | 0 | 0 | 0 | 0 | 0 | 0 | 0 | 0 | 0 | 0 | 0 | 0 | 0 | 0 | 0 | 0 | 0 | 0 | 0 | 0 | 0 | 0 | 0 | 0 | 0 | 0 | 0 | 0 | 0 | 0 | 0 | 0 | 0 | 0 | 0 | 0 | 0 | 0 | 0 | 0 | 0 | 0 | 0 | 0 | 0 | 0 | 0 | 0 | 0 | 0 | 0 | 0 | 0 | 0 | 0 | 0 | 0 | 0 | 0 | 0 | 0 | 0 | 0 | 0 | 0 | 0 | 0 | 0 | 0 | 0 | 0 | 0 | 0 | 0 | 0 | 0 | 0 | 0 | 0 | 0 | 0 | 0 | 0 | 0 | 0 | 0 | 0 | 0 | 0 | 0 | 0 | 0 | 0 | 0 | 0 | 0 | 0 | 0 | 0 | 0 | 0 | 0 | 0 | 0 | 0 | 0 | 0 | 0
Residential | Water Heating | Water Using Devices | Showerheads | No | Residential | Multifamily - Low Rise | Showerheads | NR | Res-Showerhead-2021P_v2 | Showerhead_MF_ERWH_1_8 GPM | Residential - Showerheads-NR | Water Heating | 0 | Existing | -108.5507 | 0.019768 | 0.01 | 69.7883 | 0.025006 | 10 | 6577.5729 | 1 | 1 | 0 | 0 | 0 | 0 | 0 | 0 | 0 | 0 | 0 | 0 | 0 | 0 | 0 | 0 | 0 | 0 | 0 | 0 | 0 | 0 | 0 | 0 | 0 | 0 | 0 | 0 | 0 | 0 | 0 | 0 | 0 | 0 | 0 | 0 | 0 | 0 | 0 | 0 | 0 | 0 | 0 | 0 | 0 | 0 | 0 | 0 | 0 | 0 | 0 | 0 | 0 | 0 | 0 | 0 | 0 | 0 | 0 | 0 | 0 | 0 | 0 | 0 | 0 | 0 | 0 | 0 | 0 | 0 | 0 | 0 | 0 | 0 | 0 | 0 | 0 | 0 | 0 | 0 | 0 | 0 | 0 | 0 | 0 | 0 | 0 | 0 | 0 | 0 | 0 | 0 | 0 | 0 | 0 | 0 | 0 | 0 | 0 | 0 | 0 | 0 | 0 | 0 | 0 | 0 | 0 | 0 | 0 | 0 | 0 | 0 | 0 | 0 | 0 | 0 | 0 | 0 | 0 | 0 | 0 | 0 | 0
Residential | Water Heating | Water Using Devices | Showerheads | No | Residential | Multifamily - Low Rise | Showerheads | NR | Res-Showerhead-2021P_v2 | Showerhead_MF_ERWH_1_50 GPM | Residential - Showerheads-NR | Water Heating | 0 | Existing | -108.5577 | 0.013179 | 0.01 | 104.6825 | 0.037509 | 10 | 9866.3594 | 1 | 1 | 0 | 0 | 0 | 0 | 0 | 0 | 0 | 0 | 0 | 0 | 0 | 0 | 0 | 0 | 0 | 0 | 0 | 0 | 0 | 0 | 0 | 0 | 0 | 0 | 0 | 0 | 0 | 0 | 0 | 0 | 0 | 0 | 0 | 0 | 0 | 0 | 0 | 0 | 0 | 0 | 0 | 0 | 0 | 0 | 0 | 0 | 0 | 0 | 0 | 0 | 0 | 0 | 0 | 0 | 0 | 0 | 0 | 0 | 0 | 0 | 0 | 0 | 0 | 0 | 0 | 0 | 0 | 0 | 0 | 0 | 0 | 0 | 0 | 0 | 0 | 0 | 0 | 0 | 0 | 0 | 0 | 0 | 0 | 0 | 0 | 0 | 0 | 0 | 0 | 0 | 0 | 0 | 0 | 0 | 0 | 0 | 0 | 0 | 0 | 0 | 0 | 0 | 0 | 0 | 0 | 0 | 0 | 0 | 0 | 0 | 0 | 0 | 0 | 0 | 0 | 0 | 0 | 0 | 0 | 0 | 0
Residential | Water Heating | Water Using Devices | Showerheads | No | Residential | Multifamily - High Rise | Showerheads | NR | Res-Showerhead-2021P_v2 | Showerhead_MF_ERWH_2_00 GPM | Residential - Showerheads-NR | Water Heating | 0 | Existing | -108.4247 | 0.13797 | 0.01 | 9.9989 | 0.0035827 | 10 | 942.4008 | 1 | 1 | 0 | 0 | 0 | 0 | 0 | 0 | 0 | 0 | 0 | 0 | 0 | 0 | 0 | 0 | 0 | 0 | 0 | 0 | 0 | 0 | 0 | 0 | 0 | 0 | 0 | 0 | 0 | 0 | 0 | 0 | 0 | 0 | 0 | 0 | 0 | 0 | 0 | 0 | 0 | 0 | 0 | 0 | 0 | 0 | 0 | 0 | 0 | 0 | 0 | 0 | 0 | 0 | 0 | 0 | 0 | 0 | 0 | 0 | 0 | 0 | 0 | 0 | 0 | 0 | 0 | 0 | 0 | 0 | 0 | 0 | 0 | 0 | 0 | 0 | 0 | 0 | 0 | 0 | 0 | 0 | 0 | 0 | 0 | 0 | 0 | 0 | 0 | 0 | 0 | 0 | 0 | 0 | 0 | 0 | 0 | 0 | 0 | 0 | 0 | 0 | 0 | 0 | 0 | 0 | 0 | 0 | 0 | 0 | 0 | 0 | 0 | 0 | 0 | 0 | 0 | 0 | 0 | 0 | 0 | 0 | 0
Residential | Water Heating | Water Using Devices | Showerheads | No | Residential | Multifamily - High Rise | Showerheads | NR | Res-Showerhead-2021P_v2 | Showerhead_MF_ERWH_1_8 GPM | Residential - Showerheads-NR | Water Heating | 0 | Existing | -108.5507 | 0.019768 | 0.01 | 69.7883 | 0.025006 | 10 | 6577.5729 | 1 | 1 | 0 | 0 | 0 | 0 | 0 | 0 | 0 | 0 | 0 | 0 | 0 | 0 | 0 | 0 | 0 | 0 | 0 | 0 | 0 | 0 | 0 | 0 | 0 | 0 | 0 | 0 | 0 | 0 | 0 | 0 | 0 | 0 | 0 | 0 | 0 | 0 | 0 | 0 | 0 | 0 | 0 | 0 | 0 | 0 | 0 | 0 | 0 | 0 | 0 | 0 | 0 | 0 | 0 | 0 | 0 | 0 | 0 | 0 | 0 | 0 | 0 | 0 | 0 | 0 | 0 | 0 | 0 | 0 | 0 | 0 | 0 | 0 | 0 | 0 | 0 | 0 | 0 | 0 | 0 | 0 | 0 | 0 | 0 | 0 | 0 | 0 | 0 | 0 | 0 | 0 | 0 | 0 | 0 | 0 | 0 | 0 | 0 | 0 | 0 | 0 | 0 | 0 | 0 | 0 | 0 | 0 | 0 | 0 | 0 | 0 | 0 | 0 | 0 | 0 | 0 | 0 | 0 | 0 | 0 | 0 | 0
Residential | Water Heating | Water Using Devices | Showerheads | No | Residential | Multifamily - High Rise | Showerheads | NR | Res-Showerhead-2021P_v2 | Showerhead_MF_ERWH_1_50 GPM | Residential - Showerheads-NR | Water Heating | 0 | Existing | -108.5577 | 0.013179 | 0.01 | 104.6825 | 0.037509 | 10 | 9866.3594 | 1 | 1 | 0 | 0 | 0 | 0 | 0 | 0 | 0 | 0 | 0 | 0 | 0 | 0 | 0 | 0 | 0 | 0 | 0 | 0 | 0 | 0 | 0 | 0 | 0 | 0 | 0 | 0 | 0 | 0 | 0 | 0 | 0 | 0 | 0 | 0 | 0 | 0 | 0 | 0 | 0 | 0 | 0 | 0 | 0 | 0 | 0 | 0 | 0 | 0 | 0 | 0 | 0 | 0 | 0 | 0 | 0 | 0 | 0 | 0 | 0 | 0 | 0 | 0 | 0 | 0 | 0 | 0 | 0 | 0 | 0 | 0 | 0 | 0 | 0 | 0 | 0 | 0 | 0 | 0 | 0 | 0 | 0 | 0 | 0 | 0 | 0 | 0 | 0 | 0 | 0 | 0 | 0 | 0 | 0 | 0 | 0 | 0 | 0 | 0 | 0 | 0 | 0 | 0 | 0 | 0 | 0 | 0 | 0 | 0 | 0 | 0 | 0 | 0 | 0 | 0 | 0 | 0 | 0 | 0 | 0 | 0 | 0
Residential | Water Heating | Water Using Devices | Showerheads | No | Residential | Single Family | Showerheads | NR | Res-Showerhead-2021P_v2 | Showerhead_SF_HPWH_2_00 GPM | Residential - Showerheads-NR | Water Heating | 0 | Existing | -194.6484 | 0.2699 | 0.01 | 5.1115 | 0.0018085 | 10 | 782.0012 | 1 | 1 | 0 | 0 | 0 | 0 | 0 | 0 | 0 | 0 | 0 | 0 | 0 | 0 | 0 | 0 | 0 | 0 | 0 | 0 | 0 | 0 | 0 | 0 | 0 | 0 | 0 | 0 | 0 | 0 | 0 | 0 | 0 | 0 | 0 | 0 | 0 | 0 | 0 | 0 | 0 | 0 | 0 | 0 | 0 | 0 | 0 | 0 | 0 | 0 | 0 | 0 | 0 | 0 | 0 | 0 | 0 | 0 | 0 | 0 | 0 | 0 | 0 | 0 | 0 | 0 | 0 | 0 | 0 | 0 | 0 | 0 | 0 | 0 | 0 | 0 | 0 | 0 | 0 | 0 | 0 | 0 | 0 | 0 | 0 | 0 | 0 | 0 | 0 | 0 | 0 | 0 | 0 | 0 | 0 | 0 | 0 | 0 | 0 | 0 | 0 | 0 | 0 | 0 | 0 | 0 | 0 | 0 | 0 | 0 | 0 | 0 | 0 | 0 | 0 | 0 | 0 | 0 | 0 | 0 | 0 | 0 | 0
Residential | Water Heating | Water Using Devices | Showerheads | No | Residential | Single Family | Showerheads | NR | Res-Showerhead-2021P_v2 | Showerhead_SF_HPWH_1_8 GPM | Residential - Showerheads-NR | Water Heating | 0 | Existing | -194.8949 | 0.03867 | 0.01 | 35.6762 | 0.012623 | 10 | 5458.0494 | 1 | 1 | 0 | 0 | 0 | 0 | 0 | 0 | 0 | 0 | 0 | 0 | 0 | 0 | 0 | 0 | 0 | 0 | 0 | 0 | 0 | 0 | 0 | 0 | 0 | 0 | 0 | 0 | 0 | 0 | 0 | 0 | 0 | 0 | 0 | 0 | 0 | 0 | 0 | 0 | 0 | 0 | 0 | 0 | 0 | 0 | 0 | 0 | 0 | 0 | 0 | 0 | 0 | 0 | 0 | 0 | 0 | 0 | 0 | 0 | 0 | 0 | 0 | 0 | 0 | 0 | 0 | 0 | 0 | 0 | 0 | 0 | 0 | 0 | 0 | 0 | 0 | 0 | 0 | 0 | 0 | 0 | 0 | 0 | 0 | 0 | 0 | 0 | 0 | 0 | 0 | 0 | 0 | 0 | 0 | 0 | 0 | 0 | 0 | 0 | 0 | 0 | 0 | 0 | 0 | 0 | 0 | 0 | 0 | 0 | 0 | 0 | 0 | 0 | 0 | 0 | 0 | 0 | 0 | 0 | 0 | 0 | 0
Residential | Water Heating | Water Using Devices | Showerheads | No | Residential | Single Family | Showerheads | NR | Res-Showerhead-2021P_v2 | Showerhead_SF_HPWH_1_50 GPM | Residential - Showerheads-NR | Water Heating | 0 | Existing | -194.9087 | 0.02578 | 0.01 | 53.5143 | 0.018934 | 10 | 8187.074 | 1 | 1 | 0 | 0 | 0 | 0 | 0 | 0 | 0 | 0 | 0 | 0 | 0 | 0 | 0 | 0 | 0 | 0 | 0 | 0 | 0 | 0 | 0 | 0 | 0 | 0 | 0 | 0 | 0 | 0 | 0 | 0 | 0 | 0 | 0 | 0 | 0 | 0 | 0 | 0 | 0 | 0 | 0 | 0 | 0 | 0 | 0 | 0 | 0 | 0 | 0 | 0 | 0 | 0 | 0 | 0 | 0 | 0 | 0 | 0 | 0 | 0 | 0 | 0 | 0 | 0 | 0 | 0 | 0 | 0 | 0 | 0 | 0 | 0 | 0 | 0 | 0 | 0 | 0 | 0 | 0 | 0 | 0 | 0 | 0 | 0 | 0 | 0 | 0 | 0 | 0 | 0 | 0 | 0 | 0 | 0 | 0 | 0 | 0 | 0 | 0 | 0 | 0 | 0 | 0 | 0 | 0 | 0 | 0 | 0 | 0 | 0 | 0 | 0 | 0 | 0 | 0 | 0 | 0 | 0 | 0 | 0 | 0
Residential | Water Heating | Water Using Devices | Showerheads | No | Residential | Manufactured | Showerheads | NR | Res-Showerhead-2021P_v2 | Showerhead_MH_HPWH_2_00 GPM | Residential - Showerheads-NR | Water Heating | 0 | Existing | -194.6484 | 0.2699 | 0.01 | 5.1115 | 0.0018085 | 10 | 782.0012 | 1 | 1 | 0 | 0 | 0 | 0 | 0 | 0 | 0 | 0 | 0 | 0 | 0 | 0 | 0 | 0 | 0 | 0 | 0 | 0 | 0 | 0 | 0 | 0 | 0 | 0 | 0 | 0 | 0 | 0 | 0 | 0 | 0 | 0 | 0 | 0 | 0 | 0 | 0 | 0 | 0 | 0 | 0 | 0 | 0 | 0 | 0 | 0 | 0 | 0 | 0 | 0 | 0 | 0 | 0 | 0 | 0 | 0 | 0 | 0 | 0 | 0 | 0 | 0 | 0 | 0 | 0 | 0 | 0 | 0 | 0 | 0 | 0 | 0 | 0 | 0 | 0 | 0 | 0 | 0 | 0 | 0 | 0 | 0 | 0 | 0 | 0 | 0 | 0 | 0 | 0 | 0 | 0 | 0 | 0 | 0 | 0 | 0 | 0 | 0 | 0 | 0 | 0 | 0 | 0 | 0 | 0 | 0 | 0 | 0 | 0 | 0 | 0 | 0 | 0 | 0 | 0 | 0 | 0 | 0 | 0 | 0 | 0
Residential | Water Heating | Water Using Devices | Showerheads | No | Residential | Manufactured | Showerheads | NR | Res-Showerhead-2021P_v2 | Showerhead_MH_HPWH_1_8 GPM | Residential - Showerheads-NR | Water Heating | 0 | Existing | -194.8949 | 0.03867 | 0.01 | 35.6762 | 0.012623 | 10 | 5458.0494 | 1 | 1 | 0 | 0 | 0 | 0 | 0 | 0 | 0 | 0 | 0 | 0 | 0 | 0 | 0 | 0 | 0 | 0 | 0 | 0 | 0 | 0 | 0 | 0 | 0 | 0 | 0 | 0 | 0 | 0 | 0 | 0 | 0 | 0 | 0 | 0 | 0 | 0 | 0 | 0 | 0 | 0 | 0 | 0 | 0 | 0 | 0 | 0 | 0 | 0 | 0 | 0 | 0 | 0 | 0 | 0 | 0 | 0 | 0 | 0 | 0 | 0 | 0 | 0 | 0 | 0 | 0 | 0 | 0 | 0 | 0 | 0 | 0 | 0 | 0 | 0 | 0 | 0 | 0 | 0 | 0 | 0 | 0 | 0 | 0 | 0 | 0 | 0 | 0 | 0 | 0 | 0 | 0 | 0 | 0 | 0 | 0 | 0 | 0 | 0 | 0 | 0 | 0 | 0 | 0 | 0 | 0 | 0 | 0 | 0 | 0 | 0 | 0 | 0 | 0 | 0 | 0 | 0 | 0 | 0 | 0 | 0 | 0
Residential | Water Heating | Water Using Devices | Showerheads | No | Residential | Manufactured | Showerheads | NR | Res-Showerhead-2021P_v2 | Showerhead_MH_HPWH_1_50 GPM | Residential - Showerheads-NR | Water Heating | 0 | Existing | -194.9087 | 0.02578 | 0.01 | 53.5143 | 0.018934 | 10 | 8187.074 | 1 | 1 | 0 | 0 | 0 | 0 | 0 | 0 | 0 | 0 | 0 | 0 | 0 | 0 | 0 | 0 | 0 | 0 | 0 | 0 | 0 | 0 | 0 | 0 | 0 | 0 | 0 | 0 | 0 | 0 | 0 | 0 | 0 | 0 | 0 | 0 | 0 | 0 | 0 | 0 | 0 | 0 | 0 | 0 | 0 | 0 | 0 | 0 | 0 | 0 | 0 | 0 | 0 | 0 | 0 | 0 | 0 | 0 | 0 | 0 | 0 | 0 | 0 | 0 | 0 | 0 | 0 | 0 | 0 | 0 | 0 | 0 | 0 | 0 | 0 | 0 | 0 | 0 | 0 | 0 | 0 | 0 | 0 | 0 | 0 | 0 | 0 | 0 | 0 | 0 | 0 | 0 | 0 | 0 | 0 | 0 | 0 | 0 | 0 | 0 | 0 | 0 | 0 | 0 | 0 | 0 | 0 | 0 | 0 | 0 | 0 | 0 | 0 | 0 | 0 | 0 | 0 | 0 | 0 | 0 | 0 | 0 | 0
Residential | Water Heating | Water Using Devices | Showerheads | No | Residential | Multifamily - Low Rise | Showerheads | NR | Res-Showerhead-2021P_v2 | Showerhead_MF_HPWH_2_00 GPM | Residential - Showerheads-NR | Water Heating | 0 | Existing | -194.6484 | 0.2699 | 0.01 | 5.1115 | 0.0018085 | 10 | 782.0012 | 1 | 1 | 0 | 0 | 0 | 0 | 0 | 0 | 0 | 0 | 0 | 0 | 0 | 0 | 0 | 0 | 0 | 0 | 0 | 0 | 0 | 0 | 0 | 0 | 0 | 0 | 0 | 0 | 0 | 0 | 0 | 0 | 0 | 0 | 0 | 0 | 0 | 0 | 0 | 0 | 0 | 0 | 0 | 0 | 0 | 0 | 0 | 0 | 0 | 0 | 0 | 0 | 0 | 0 | 0 | 0 | 0 | 0 | 0 | 0 | 0 | 0 | 0 | 0 | 0 | 0 | 0 | 0 | 0 | 0 | 0 | 0 | 0 | 0 | 0 | 0 | 0 | 0 | 0 | 0 | 0 | 0 | 0 | 0 | 0 | 0 | 0 | 0 | 0 | 0 | 0 | 0 | 0 | 0 | 0 | 0 | 0 | 0 | 0 | 0 | 0 | 0 | 0 | 0 | 0 | 0 | 0 | 0 | 0 | 0 | 0 | 0 | 0 | 0 | 0 | 0 | 0 | 0 | 0 | 0 | 0 | 0 | 0
Residential | Water Heating | Water Using Devices | Showerheads | No | Residential | Multifamily - Low Rise | Showerheads | NR | Res-Showerhead-2021P_v2 | Showerhead_MF_HPWH_1_8 GPM | Residential - Showerheads-NR | Water Heating | 0 | Existing | -194.8949 | 0.03867 | 0.01 | 35.6762 | 0.012623 | 10 | 5458.0494 | 1 | 1 | 0 | 0 | 0 | 0 | 0 | 0 | 0 | 0 | 0 | 0 | 0 | 0 | 0 | 0 | 0 | 0 | 0 | 0 | 0 | 0 | 0 | 0 | 0 | 0 | 0 | 0 | 0 | 0 | 0 | 0 | 0 | 0 | 0 | 0 | 0 | 0 | 0 | 0 | 0 | 0 | 0 | 0 | 0 | 0 | 0 | 0 | 0 | 0 | 0 | 0 | 0 | 0 | 0 | 0 | 0 | 0 | 0 | 0 | 0 | 0 | 0 | 0 | 0 | 0 | 0 | 0 | 0 | 0 | 0 | 0 | 0 | 0 | 0 | 0 | 0 | 0 | 0 | 0 | 0 | 0 | 0 | 0 | 0 | 0 | 0 | 0 | 0 | 0 | 0 | 0 | 0 | 0 | 0 | 0 | 0 | 0 | 0 | 0 | 0 | 0 | 0 | 0 | 0 | 0 | 0 | 0 | 0 | 0 | 0 | 0 | 0 | 0 | 0 | 0 | 0 | 0 | 0 | 0 | 0 | 0 | 0
Residential | Water Heating | Water Using Devices | Showerheads | No | Residential | Multifamily - Low Rise | Showerheads | NR | Res-Showerhead-2021P_v2 | Showerhead_MF_HPWH_1_50 GPM | Residential - Showerheads-NR | Water Heating | 0 | Existing | -194.9087 | 0.02578 | 0.01 | 53.5143 | 0.018934 | 10 | 8187.074 | 1 | 1 | 0 | 0 | 0 | 0 | 0 | 0 | 0 | 0 | 0 | 0 | 0 | 0 | 0 | 0 | 0 | 0 | 0 | 0 | 0 | 0 | 0 | 0 | 0 | 0 | 0 | 0 | 0 | 0 | 0 | 0 | 0 | 0 | 0 | 0 | 0 | 0 | 0 | 0 | 0 | 0 | 0 | 0 | 0 | 0 | 0 | 0 | 0 | 0 | 0 | 0 | 0 | 0 | 0 | 0 | 0 | 0 | 0 | 0 | 0 | 0 | 0 | 0 | 0 | 0 | 0 | 0 | 0 | 0 | 0 | 0 | 0 | 0 | 0 | 0 | 0 | 0 | 0 | 0 | 0 | 0 | 0 | 0 | 0 | 0 | 0 | 0 | 0 | 0 | 0 | 0 | 0 | 0 | 0 | 0 | 0 | 0 | 0 | 0 | 0 | 0 | 0 | 0 | 0 | 0 | 0 | 0 | 0 | 0 | 0 | 0 | 0 | 0 | 0 | 0 | 0 | 0 | 0 | 0 | 0 | 0 | 0
Residential | Water Heating | Water Using Devices | Showerheads | No | Residential | Multifamily - High Rise | Showerheads | NR | Res-Showerhead-2021P_v2 | Showerhead_MF_HPWH_2_00 GPM | Residential - Showerheads-NR | Water Heating | 0 | Existing | -194.6484 | 0.2699 | 0.01 | 5.1115 | 0.0018085 | 10 | 782.0012 | 1 | 1 | 0 | 0 | 0 | 0 | 0 | 0 | 0 | 0 | 0 | 0 | 0 | 0 | 0 | 0 | 0 | 0 | 0 | 0 | 0 | 0 | 0 | 0 | 0 | 0 | 0 | 0 | 0 | 0 | 0 | 0 | 0 | 0 | 0 | 0 | 0 | 0 | 0 | 0 | 0 | 0 | 0 | 0 | 0 | 0 | 0 | 0 | 0 | 0 | 0 | 0 | 0 | 0 | 0 | 0 | 0 | 0 | 0 | 0 | 0 | 0 | 0 | 0 | 0 | 0 | 0 | 0 | 0 | 0 | 0 | 0 | 0 | 0 | 0 | 0 | 0 | 0 | 0 | 0 | 0 | 0 | 0 | 0 | 0 | 0 | 0 | 0 | 0 | 0 | 0 | 0 | 0 | 0 | 0 | 0 | 0 | 0 | 0 | 0 | 0 | 0 | 0 | 0 | 0 | 0 | 0 | 0 | 0 | 0 | 0 | 0 | 0 | 0 | 0 | 0 | 0 | 0 | 0 | 0 | 0 | 0 | 0
Residential | Water Heating | Water Using Devices | Showerheads | No | Residential | Multifamily - High Rise | Showerheads | NR | Res-Showerhead-2021P_v2 | Showerhead_MF_HPWH_1_8 GPM | Residential - Showerheads-NR | Water Heating | 0 | Existing | -194.8949 | 0.03867 | 0.01 | 35.6762 | 0.012623 | 10 | 5458.0494 | 1 | 1 | 0 | 0 | 0 | 0 | 0 | 0 | 0 | 0 | 0 | 0 | 0 | 0 | 0 | 0 | 0 | 0 | 0 | 0 | 0 | 0 | 0 | 0 | 0 | 0 | 0 | 0 | 0 | 0 | 0 | 0 | 0 | 0 | 0 | 0 | 0 | 0 | 0 | 0 | 0 | 0 | 0 | 0 | 0 | 0 | 0 | 0 | 0 | 0 | 0 | 0 | 0 | 0 | 0 | 0 | 0 | 0 | 0 | 0 | 0 | 0 | 0 | 0 | 0 | 0 | 0 | 0 | 0 | 0 | 0 | 0 | 0 | 0 | 0 | 0 | 0 | 0 | 0 | 0 | 0 | 0 | 0 | 0 | 0 | 0 | 0 | 0 | 0 | 0 | 0 | 0 | 0 | 0 | 0 | 0 | 0 | 0 | 0 | 0 | 0 | 0 | 0 | 0 | 0 | 0 | 0 | 0 | 0 | 0 | 0 | 0 | 0 | 0 | 0 | 0 | 0 | 0 | 0 | 0 | 0 | 0 | 0
Residential | Water Heating | Water Using Devices | Showerheads | No | Residential | Multifamily - High Rise | Showerheads | NR | Res-Showerhead-2021P_v2 | Showerhead_MF_HPWH_1_50 GPM | Residential - Showerheads-NR | Water Heating | 0 | Existing | -194.9087 | 0.02578 | 0.01 | 53.5143 | 0.018934 | 10 | 8187.074 | 1 | 1 | 0 | 0 | 0 | 0 | 0 | 0 | 0 | 0 | 0 | 0 | 0 | 0 | 0 | 0 | 0 | 0 | 0 | 0 | 0 | 0 | 0 | 0 | 0 | 0 | 0 | 0 | 0 | 0 | 0 | 0 | 0 | 0 | 0 | 0 | 0 | 0 | 0 | 0 | 0 | 0 | 0 | 0 | 0 | 0 | 0 | 0 | 0 | 0 | 0 | 0 | 0 | 0 | 0 | 0 | 0 | 0 | 0 | 0 | 0 | 0 | 0 | 0 | 0 | 0 | 0 | 0 | 0 | 0 | 0 | 0 | 0 | 0 | 0 | 0 | 0 | 0 | 0 | 0 | 0 | 0 | 0 | 0 | 0 | 0 | 0 | 0 | 0 | 0 | 0 | 0 | 0 | 0 | 0 | 0 | 0 | 0 | 0 | 0 | 0 | 0 | 0 | 0 | 0 | 0 | 0 | 0 | 0 | 0 | 0 | 0 | 0 | 0 | 0 | 0 | 0 | 0 | 0 | 0 | 0 | 0 | 0
Residential | Water Heating | Water Using Devices | Thermostatic Shut-off Valves | Yes | Residential | Single Family | TSRV | New | Res-TSRV-2021P_v2 | Res_Valve only_ERWH | Residential - TSRV-New | Water Heating | 0 | New | -11.7559 | 80.6923 | 21.415 | 36.6129 | 0.013139 | 10 | 1.486 | 1 | 1 | 0 | 0 | 0 | 0 | 0 | 0 | 0 | 0 | 0 | 0 | 0 | 0 | 0 | 0 | 0 | 0 | 0 | 0 | 0 | 0 | 0 | 0 | 0 | 0 | 0 | 0 | 0 | 0 | 0 | 0 | 0 | 0 | 0 | 0 | 0 | 0 | 0 | 0 | 0 | 0 | 0 | 0 | 0 | 0 | 0 | 0 | 0 | 0 | 0 | 0 | 0 | 0 | 0 | 0 | 0 | 0 | 0 | 0 | 0 | 0 | 0 | 0 | 0 | 0 | 0 | 0 | 0 | 0 | 0 | 0 | 0 | 0 | 0 | 0 | 0 | 0 | 0 | 0 | 0 | 0 | 0 | 0 | 0 | 0 | 0 | 0 | 0 | 0 | 0 | 0 | 0 | 0 | 0 | 0 | 0 | 0 | 0 | 0 | 0 | 0 | 0 | 0 | 0 | 0 | 0 | 0 | 0 | 0 | 0 | 0 | 0 | 0 | 0 | 0 | 0 | 0 | 0 | 0 | 0 | 0 | 0
Residential | Water Heating | Water Using Devices | Thermostatic Shut-off Valves | Yes | Residential | Multifamily - Low Rise | TSRV | New | Res-TSRV-2021P_v2 | Res_Valve only_ERWH | Residential - TSRV-New | Water Heating | 0 | New | -11.7559 | 80.6923 | 21.415 | 36.6129 | 0.013139 | 10 | 1.486 | 1 | 1 | 0 | 0 | 0 | 0 | 0 | 0 | 0 | 0 | 0 | 0 | 0 | 0 | 0 | 0 | 0 | 0 | 0 | 0 | 0 | 0 | 0 | 0 | 0 | 0 | 0 | 0 | 0 | 0 | 0 | 0 | 0 | 0 | 0 | 0 | 0 | 0 | 0 | 0 | 0 | 0 | 0 | 0 | 0 | 0 | 0 | 0 | 0 | 0 | 0 | 0 | 0 | 0 | 0 | 0 | 0 | 0 | 0 | 0 | 0 | 0 | 0 | 0 | 0 | 0 | 0 | 0 | 0 | 0 | 0 | 0 | 0 | 0 | 0 | 0 | 0 | 0 | 0 | 0 | 0 | 0 | 0 | 0 | 0 | 0 | 0 | 0 | 0 | 0 | 0 | 0 | 0 | 0 | 0 | 0 | 0 | 0 | 0 | 0 | 0 | 0 | 0 | 0 | 0 | 0 | 0 | 0 | 0 | 0 | 0 | 0 | 0 | 0 | 0 | 0 | 0 | 0 | 0 | 0 | 0 | 0 | 0
Residential | Water Heating | Water Using Devices | Thermostatic Shut-off Valves | Yes | Residential | Multifamily - High Rise | TSRV | New | Res-TSRV-2021P_v2 | Res_Valve only_ERWH | Residential - TSRV-New | Water Heating | 0 | New | -11.7559 | 80.6923 | 21.415 | 36.6129 | 0.013139 | 10 | 1.486 | 1 | 1 | 0 | 0 | 0 | 0 | 0 | 0 | 0 | 0 | 0 | 0 | 0 | 0 | 0 | 0 | 0 | 0 | 0 | 0 | 0 | 0 | 0 | 0 | 0 | 0 | 0 | 0 | 0 | 0 | 0 | 0 | 0 | 0 | 0 | 0 | 0 | 0 | 0 | 0 | 0 | 0 | 0 | 0 | 0 | 0 | 0 | 0 | 0 | 0 | 0 | 0 | 0 | 0 | 0 | 0 | 0 | 0 | 0 | 0 | 0 | 0 | 0 | 0 | 0 | 0 | 0 | 0 | 0 | 0 | 0 | 0 | 0 | 0 | 0 | 0 | 0 | 0 | 0 | 0 | 0 | 0 | 0 | 0 | 0 | 0 | 0 | 0 | 0 | 0 | 0 | 0 | 0 | 0 | 0 | 0 | 0 | 0 | 0 | 0 | 0 | 0 | 0 | 0 | 0 | 0 | 0 | 0 | 0 | 0 | 0 | 0 | 0 | 0 | 0 | 0 | 0 | 0 | 0 | 0 | 0 | 0 | 0
Residential | Water Heating | Water Using Devices | Thermostatic Shut-off Valves | Yes | Residential | Manufactured | TSRV | New | Res-TSRV-2021P_v2 | Res_Valve only_ERWH | Residential - TSRV-New | Water Heating | 0 | New | -11.7559 | 80.6923 | 21.415 | 36.6129 | 0.013139 | 10 | 1.486 | 1 | 1 | 0 | 0 | 0 | 0 | 0 | 0 | 0 | 0 | 0 | 0 | 0 | 0 | 0 | 0 | 0 | 0 | 0 | 0 | 0 | 0 | 0 | 0 | 0 | 0 | 0 | 0 | 0 | 0 | 0 | 0 | 0 | 0 | 0 | 0 | 0 | 0 | 0 | 0 | 0 | 0 | 0 | 0 | 0 | 0 | 0 | 0 | 0 | 0 | 0 | 0 | 0 | 0 | 0 | 0 | 0 | 0 | 0 | 0 | 0 | 0 | 0 | 0 | 0 | 0 | 0 | 0 | 0 | 0 | 0 | 0 | 0 | 0 | 0 | 0 | 0 | 0 | 0 | 0 | 0 | 0 | 0 | 0 | 0 | 0 | 0 | 0 | 0 | 0 | 0 | 0 | 0 | 0 | 0 | 0 | 0 | 0 | 0 | 0 | 0 | 0 | 0 | 0 | 0 | 0 | 0 | 0 | 0 | 0 | 0 | 0 | 0 | 0 | 0 | 0 | 0 | 0 | 0 | 0 | 0 | 0 | 0
Residential | Water Heating | Water Using Devices | Thermostatic Shut-off Valves | Yes | Residential | Single Family | TSRV | New | Res-TSRV-2021P_v2 | Res_Valve only_HPWH | Residential - TSRV-New | Water Heating | 0 | New | -7.672 | 131.4558 | 21.415 | 22.4743 | 0.0080068 | 10 | 1.2693 | 1 | 1 | 0 | 0 | 0 | 0 | 0 | 0 | 0 | 0 | 0 | 0 | 0 | 0 | 0 | 0 | 0 | 0 | 0 | 0 | 0 | 0 | 0 | 0 | 0 | 0 | 0 | 0 | 0 | 0 | 0 | 0 | 0 | 0 | 0 | 0 | 0 | 0 | 0 | 0 | 0 | 0 | 0 | 0 | 0 | 0 | 0 | 0 | 0 | 0 | 0 | 0 | 0 | 0 | 0 | 0 | 0 | 0 | 0 | 0 | 0 | 0 | 0 | 0 | 0 | 0 | 0 | 0 | 0 | 0 | 0 | 0 | 0 | 0 | 0 | 0 | 0 | 0 | 0 | 0 | 0 | 0 | 0 | 0 | 0 | 0 | 0 | 0 | 0 | 0 | 0 | 0 | 0 | 0 | 0 | 0 | 0 | 0 | 0 | 0 | 0 | 0 | 0 | 0 | 0 | 0 | 0 | 0 | 0 | 0 | 0 | 0 | 0 | 0 | 0 | 0 | 0 | 0 | 0 | 0 | 0 | 0 | 0
Residential | Water Heating | Water Using Devices | Thermostatic Shut-off Valves | Yes | Residential | Multifamily - Low Rise | TSRV | New | Res-TSRV-2021P_v2 | Res_Valve only_HPWH | Residential - TSRV-New | Water Heating | 0 | New | -7.672 | 131.4558 | 21.415 | 22.4743 | 0.0080068 | 10 | 1.2693 | 1 | 1 | 0 | 0 | 0 | 0 | 0 | 0 | 0 | 0 | 0 | 0 | 0 | 0 | 0 | 0 | 0 | 0 | 0 | 0 | 0 | 0 | 0 | 0 | 0 | 0 | 0 | 0 | 0 | 0 | 0 | 0 | 0 | 0 | 0 | 0 | 0 | 0 | 0 | 0 | 0 | 0 | 0 | 0 | 0 | 0 | 0 | 0 | 0 | 0 | 0 | 0 | 0 | 0 | 0 | 0 | 0 | 0 | 0 | 0 | 0 | 0 | 0 | 0 | 0 | 0 | 0 | 0 | 0 | 0 | 0 | 0 | 0 | 0 | 0 | 0 | 0 | 0 | 0 | 0 | 0 | 0 | 0 | 0 | 0 | 0 | 0 | 0 | 0 | 0 | 0 | 0 | 0 | 0 | 0 | 0 | 0 | 0 | 0 | 0 | 0 | 0 | 0 | 0 | 0 | 0 | 0 | 0 | 0 | 0 | 0 | 0 | 0 | 0 | 0 | 0 | 0 | 0 | 0 | 0 | 0 | 0 | 0
Residential | Water Heating | Water Using Devices | Thermostatic Shut-off Valves | Yes | Residential | Multifamily - High Rise | TSRV | New | Res-TSRV-2021P_v2 | Res_Valve only_HPWH | Residential - TSRV-New | Water Heating | 0 | New | -7.672 | 131.4558 | 21.415 | 22.4743 | 0.0080068 | 10 | 1.2693 | 1 | 1 | 0 | 0 | 0 | 0 | 0 | 0 | 0 | 0 | 0 | 0 | 0 | 0 | 0 | 0 | 0 | 0 | 0 | 0 | 0 | 0 | 0 | 0 | 0 | 0 | 0 | 0 | 0 | 0 | 0 | 0 | 0 | 0 | 0 | 0 | 0 | 0 | 0 | 0 | 0 | 0 | 0 | 0 | 0 | 0 | 0 | 0 | 0 | 0 | 0 | 0 | 0 | 0 | 0 | 0 | 0 | 0 | 0 | 0 | 0 | 0 | 0 | 0 | 0 | 0 | 0 | 0 | 0 | 0 | 0 | 0 | 0 | 0 | 0 | 0 | 0 | 0 | 0 | 0 | 0 | 0 | 0 | 0 | 0 | 0 | 0 | 0 | 0 | 0 | 0 | 0 | 0 | 0 | 0 | 0 | 0 | 0 | 0 | 0 | 0 | 0 | 0 | 0 | 0 | 0 | 0 | 0 | 0 | 0 | 0 | 0 | 0 | 0 | 0 | 0 | 0 | 0 | 0 | 0 | 0 | 0 | 0
Residential | Water Heating | Water Using Devices | Thermostatic Shut-off Valves | Yes | Residential | Manufactured | TSRV | New | Res-TSRV-2021P_v2 | Res_Valve only_HPWH | Residential - TSRV-New | Water Heating | 0 | New | -7.672 | 131.4558 | 21.415 | 22.4743 | 0.0080068 | 10 | 1.2693 | 1 | 1 | 0 | 0 | 0 | 0 | 0 | 0 | 0 | 0 | 0 | 0 | 0 | 0 | 0 | 0 | 0 | 0 | 0 | 0 | 0 | 0 | 0 | 0 | 0 | 0 | 0 | 0 | 0 | 0 | 0 | 0 | 0 | 0 | 0 | 0 | 0 | 0 | 0 | 0 | 0 | 0 | 0 | 0 | 0 | 0 | 0 | 0 | 0 | 0 | 0 | 0 | 0 | 0 | 0 | 0 | 0 | 0 | 0 | 0 | 0 | 0 | 0 | 0 | 0 | 0 | 0 | 0 | 0 | 0 | 0 | 0 | 0 | 0 | 0 | 0 | 0 | 0 | 0 | 0 | 0 | 0 | 0 | 0 | 0 | 0 | 0 | 0 | 0 | 0 | 0 | 0 | 0 | 0 | 0 | 0 | 0 | 0 | 0 | 0 | 0 | 0 | 0 | 0 | 0 | 0 | 0 | 0 | 0 | 0 | 0 | 0 | 0 | 0 | 0 | 0 | 0 | 0 | 0 | 0 | 0 | 0 | 0
Residential | Water Heating | Water Using Devices | Thermostatic Shut-off Valves | Yes | Residential | Single Family | TSRV | Retro | Res-TSRV-2021P_v2 | Res_Valve only_ERWH | Residential - TSRV-Retro | Water Heating | 0 | Existing | -11.7559 | 80.6923 | 21.415 | 36.6129 | 0.013139 | 10 | 1.486 | 1 | 1 | 0 | 0 | 0 | 0 | 0 | 0 | 0 | 0 | 0 | 0 | 0 | 0 | 0 | 0 | 0 | 0 | 0 | 0 | 0 | 0 | 0 | 0 | 0 | 0 | 0 | 0 | 0 | 0 | 0 | 0 | 0 | 0 | 0 | 0 | 0 | 0 | 0 | 0 | 0 | 0 | 0 | 0 | 0 | 0 | 0 | 0 | 0 | 0 | 0 | 0 | 0 | 0 | 0 | 0 | 0 | 0 | 0 | 0 | 0 | 0 | 0 | 0 | 0 | 0 | 0 | 0 | 0 | 0 | 0 | 0 | 0 | 0 | 0 | 0 | 0 | 0 | 0 | 0 | 0 | 0 | 0 | 0 | 0 | 0 | 0 | 0 | 0 | 0 | 0 | 0 | 0 | 0 | 0 | 0 | 0 | 0 | 0 | 0 | 0 | 0 | 0 | 0 | 0 | 0 | 0 | 0 | 0 | 0 | 0 | 0 | 0 | 0 | 0 | 0 | 0 | 0 | 0 | 0 | 0 | 0 | 0
Residential | Water Heating | Water Using Devices | Thermostatic Shut-off Valves | Yes | Residential | Multifamily - Low Rise | TSRV | Retro | Res-TSRV-2021P_v2 | Res_Valve only_ERWH | Residential - TSRV-Retro | Water Heating | 0 | Existing | -11.7559 | 80.6923 | 21.415 | 36.6129 | 0.013139 | 10 | 1.486 | 1 | 1 | 0 | 0 | 0 | 0 | 0 | 0 | 0 | 0 | 0 | 0 | 0 | 0 | 0 | 0 | 0 | 0 | 0 | 0 | 0 | 0 | 0 | 0 | 0 | 0 | 0 | 0 | 0 | 0 | 0 | 0 | 0 | 0 | 0 | 0 | 0 | 0 | 0 | 0 | 0 | 0 | 0 | 0 | 0 | 0 | 0 | 0 | 0 | 0 | 0 | 0 | 0 | 0 | 0 | 0 | 0 | 0 | 0 | 0 | 0 | 0 | 0 | 0 | 0 | 0 | 0 | 0 | 0 | 0 | 0 | 0 | 0 | 0 | 0 | 0 | 0 | 0 | 0 | 0 | 0 | 0 | 0 | 0 | 0 | 0 | 0 | 0 | 0 | 0 | 0 | 0 | 0 | 0 | 0 | 0 | 0 | 0 | 0 | 0 | 0 | 0 | 0 | 0 | 0 | 0 | 0 | 0 | 0 | 0 | 0 | 0 | 0 | 0 | 0 | 0 | 0 | 0 | 0 | 0 | 0 | 0 | 0
Residential | Water Heating | Water Using Devices | Thermostatic Shut-off Valves | Yes | Residential | Multifamily - High Rise | TSRV | Retro | Res-TSRV-2021P_v2 | Res_Valve only_ERWH | Residential - TSRV-Retro | Water Heating | 0 | Existing | -11.7559 | 80.6923 | 21.415 | 36.6129 | 0.013139 | 10 | 1.486 | 1 | 1 | 0 | 0 | 0 | 0 | 0 | 0 | 0 | 0 | 0 | 0 | 0 | 0 | 0 | 0 | 0 | 0 | 0 | 0 | 0 | 0 | 0 | 0 | 0 | 0 | 0 | 0 | 0 | 0 | 0 | 0 | 0 | 0 | 0 | 0 | 0 | 0 | 0 | 0 | 0 | 0 | 0 | 0 | 0 | 0 | 0 | 0 | 0 | 0 | 0 | 0 | 0 | 0 | 0 | 0 | 0 | 0 | 0 | 0 | 0 | 0 | 0 | 0 | 0 | 0 | 0 | 0 | 0 | 0 | 0 | 0 | 0 | 0 | 0 | 0 | 0 | 0 | 0 | 0 | 0 | 0 | 0 | 0 | 0 | 0 | 0 | 0 | 0 | 0 | 0 | 0 | 0 | 0 | 0 | 0 | 0 | 0 | 0 | 0 | 0 | 0 | 0 | 0 | 0 | 0 | 0 | 0 | 0 | 0 | 0 | 0 | 0 | 0 | 0 | 0 | 0 | 0 | 0 | 0 | 0 | 0 | 0
Residential | Water Heating | Water Using Devices | Thermostatic Shut-off Valves | Yes | Residential | Manufactured | TSRV | Retro | Res-TSRV-2021P_v2 | Res_Valve only_ERWH | Residential - TSRV-Retro | Water Heating | 0 | Existing | -11.7559 | 80.6923 | 21.415 | 36.6129 | 0.013139 | 10 | 1.486 | 1 | 1 | 0 | 0 | 0 | 0 | 0 | 0 | 0 | 0 | 0 | 0 | 0 | 0 | 0 | 0 | 0 | 0 | 0 | 0 | 0 | 0 | 0 | 0 | 0 | 0 | 0 | 0 | 0 | 0 | 0 | 0 | 0 | 0 | 0 | 0 | 0 | 0 | 0 | 0 | 0 | 0 | 0 | 0 | 0 | 0 | 0 | 0 | 0 | 0 | 0 | 0 | 0 | 0 | 0 | 0 | 0 | 0 | 0 | 0 | 0 | 0 | 0 | 0 | 0 | 0 | 0 | 0 | 0 | 0 | 0 | 0 | 0 | 0 | 0 | 0 | 0 | 0 | 0 | 0 | 0 | 0 | 0 | 0 | 0 | 0 | 0 | 0 | 0 | 0 | 0 | 0 | 0 | 0 | 0 | 0 | 0 | 0 | 0 | 0 | 0 | 0 | 0 | 0 | 0 | 0 | 0 | 0 | 0 | 0 | 0 | 0 | 0 | 0 | 0 | 0 | 0 | 0 | 0 | 0 | 0 | 0 | 0
Residential | Water Heating | Water Using Devices | Thermostatic Shut-off Valves | Yes | Residential | Single Family | TSRV | Retro | Res-TSRV-2021P_v2 | Res_Valve only_HPWH | Residential - TSRV-Retro | Water Heating | 0 | Existing | -11.7559 | 131.4558 | 21.415 | 22.4743 | 0.0080068 | 10 | 1.2693 | 1 | 1 | 0 | 0 | 0 | 0 | 0 | 0 | 0 | 0 | 0 | 0 | 0 | 0 | 0 | 0 | 0 | 0 | 0 | 0 | 0 | 0 | 0 | 0 | 0 | 0 | 0 | 0 | 0 | 0 | 0 | 0 | 0 | 0 | 0 | 0 | 0 | 0 | 0 | 0 | 0 | 0 | 0 | 0 | 0 | 0 | 0 | 0 | 0 | 0 | 0 | 0 | 0 | 0 | 0 | 0 | 0 | 0 | 0 | 0 | 0 | 0 | 0 | 0 | 0 | 0 | 0 | 0 | 0 | 0 | 0 | 0 | 0 | 0 | 0 | 0 | 0 | 0 | 0 | 0 | 0 | 0 | 0 | 0 | 0 | 0 | 0 | 0 | 0 | 0 | 0 | 0 | 0 | 0 | 0 | 0 | 0 | 0 | 0 | 0 | 0 | 0 | 0 | 0 | 0 | 0 | 0 | 0 | 0 | 0 | 0 | 0 | 0 | 0 | 0 | 0 | 0 | 0 | 0 | 0 | 0 | 0 | 0
Residential | Water Heating | Water Using Devices | Thermostatic Shut-off Valves | Yes | Residential | Multifamily - Low Rise | TSRV | Retro | Res-TSRV-2021P_v2 | Res_Valve only_HPWH | Residential - TSRV-Retro | Water Heating | 0 | Existing | -7.672 | 131.4558 | 21.415 | 22.4743 | 0.0080068 | 10 | 1.2693 | 1 | 1 | 0 | 0 | 0 | 0 | 0 | 0 | 0 | 0 | 0 | 0 | 0 | 0 | 0 | 0 | 0 | 0 | 0 | 0 | 0 | 0 | 0 | 0 | 0 | 0 | 0 | 0 | 0 | 0 | 0 | 0 | 0 | 0 | 0 | 0 | 0 | 0 | 0 | 0 | 0 | 0 | 0 | 0 | 0 | 0 | 0 | 0 | 0 | 0 | 0 | 0 | 0 | 0 | 0 | 0 | 0 | 0 | 0 | 0 | 0 | 0 | 0 | 0 | 0 | 0 | 0 | 0 | 0 | 0 | 0 | 0 | 0 | 0 | 0 | 0 | 0 | 0 | 0 | 0 | 0 | 0 | 0 | 0 | 0 | 0 | 0 | 0 | 0 | 0 | 0 | 0 | 0 | 0 | 0 | 0 | 0 | 0 | 0 | 0 | 0 | 0 | 0 | 0 | 0 | 0 | 0 | 0 | 0 | 0 | 0 | 0 | 0 | 0 | 0 | 0 | 0 | 0 | 0 | 0 | 0 | 0 | 0
Residential | Water Heating | Water Using Devices | Thermostatic Shut-off Valves | Yes | Residential | Multifamily - High Rise | TSRV | Retro | Res-TSRV-2021P_v2 | Res_Valve only_HPWH | Residential - TSRV-Retro | Water Heating | 0 | Existing | -7.672 | 131.4558 | 21.415 | 22.4743 | 0.0080068 | 10 | 1.2693 | 1 | 1 | 0 | 0 | 0 | 0 | 0 | 0 | 0 | 0 | 0 | 0 | 0 | 0 | 0 | 0 | 0 | 0 | 0 | 0 | 0 | 0 | 0 | 0 | 0 | 0 | 0 | 0 | 0 | 0 | 0 | 0 | 0 | 0 | 0 | 0 | 0 | 0 | 0 | 0 | 0 | 0 | 0 | 0 | 0 | 0 | 0 | 0 | 0 | 0 | 0 | 0 | 0 | 0 | 0 | 0 | 0 | 0 | 0 | 0 | 0 | 0 | 0 | 0 | 0 | 0 | 0 | 0 | 0 | 0 | 0 | 0 | 0 | 0 | 0 | 0 | 0 | 0 | 0 | 0 | 0 | 0 | 0 | 0 | 0 | 0 | 0 | 0 | 0 | 0 | 0 | 0 | 0 | 0 | 0 | 0 | 0 | 0 | 0 | 0 | 0 | 0 | 0 | 0 | 0 | 0 | 0 | 0 | 0 | 0 | 0 | 0 | 0 | 0 | 0 | 0 | 0 | 0 | 0 | 0 | 0 | 0 | 0
Residential | Water Heating | Water Using Devices | Thermostatic Shut-off Valves | Yes | Residential | Manufactured | TSRV | Retro | Res-TSRV-2021P_v2 | Res_Valve only_HPWH | Residential - TSRV-Retro | Water Heating | 0 | Existing | -7.672 | 131.4558 | 21.415 | 22.4743 | 0.0080068 | 10 | 1.2693 | 1 | 1 | 0 | 0 | 0 | 0 | 0 | 0 | 0 | 0 | 0 | 0 | 0 | 0 | 0 | 0 | 0 | 0 | 0 | 0 | 0 | 0 | 0 | 0 | 0 | 0 | 0 | 0 | 0 | 0 | 0 | 0 | 0 | 0 | 0 | 0 | 0 | 0 | 0 | 0 | 0 | 0 | 0 | 0 | 0 | 0 | 0 | 0 | 0 | 0 | 0 | 0 | 0 | 0 | 0 | 0 | 0 | 0 | 0 | 0 | 0 | 0 | 0 | 0 | 0 | 0 | 0 | 0 | 0 | 0 | 0 | 0 | 0 | 0 | 0 | 0 | 0 | 0 | 0 | 0 | 0 | 0 | 0 | 0 | 0 | 0 | 0 | 0 | 0 | 0 | 0 | 0 | 0 | 0 | 0 | 0 | 0 | 0 | 0 | 0 | 0 | 0 | 0 | 0 | 0 | 0 | 0 | 0 | 0 | 0 | 0 | 0 | 0 | 0 | 0 | 0 | 0 | 0 | 0 | 0 | 0 | 0 | 0
Residential | HVAC | HVAC System | Thermostats | Yes | Residential | Single Family | Smart Thermostats | New | Res-Tstats-2021P_v2 | SF_Thermostat_HZ1 | Residential - Smart Thermostats-New | HVAC | 0 | New | 40.1992 | 61.1766 | 235.1615 | 929.2837 | 0.47499 | 5 | 0.9591 | 1 | 0 | 0 | 0 | 0 | 0 | 0 | 0 | 0 | 0 | 0 | 0 | 0 | 0 | 0 | 0 | 0 | 0 | 0 | 0 | 0 | 0 | 0 | 0 | 0 | 0 | 0 | 0 | 0 | 0 | 0 | 0 | 0 | 0 | 0 | 0 | 0 | 0 | 0 | 0 | 0 | 0 | 0 | 0 | 0 | 0 | 0 | 0 | 0 | 0 | 0 | 0 | 0 | 0 | 0 | 0 | 0 | 0 | 0 | 0 | 0 | 0 | 0 | 0 | 0 | 0 | 0 | 0 | 0 | 0 | 0 | 0 | 0 | 0 | 0 | 0 | 0 | 0 | 0 | 0 | 0 | 0 | 0 | 0 | 0 | 0 | 0 | 0 | 0 | 0 | 0 | 0 | 0 | 0 | 0 | 0 | 0 | 0 | 0 | 0 | 0 | 0 | 0 | 0 | 0 | 0 | 0 | 0 | 0 | 0 | 0 | 0 | 0 | 0 | 0 | 0 | 0 | 0 | 0 | 0 | 0 | 0 | 0
Residential | HVAC | HVAC System | Thermostats | Yes | Residential | Multifamily - Low Rise | Smart Thermostats | New | Res-Tstats-2021P_v2 | MF_Thermostat_HZ1 | Residential - Smart Thermostats-New | HVAC | 0 | New | 72.9313 | 90.5351 | 235.1615 | 627.9381 | 0.32663 | 5 | 0.6458 | 1 | 0 | 0 | 0 | 0 | 0 | 0 | 0 | 0 | 0 | 0 | 0 | 0 | 0 | 0 | 0 | 0 | 0 | 0 | 0 | 0 | 0 | 0 | 0 | 0 | 0 | 0 | 0 | 0 | 0 | 0 | 0 | 0 | 0 | 0 | 0 | 0 | 0 | 0 | 0 | 0 | 0 | 0 | 0 | 0 | 0 | 0 | 0 | 0 | 0 | 0 | 0 | 0 | 0 | 0 | 0 | 0 | 0 | 0 | 0 | 0 | 0 | 0 | 0 | 0 | 0 | 0 | 0 | 0 | 0 | 0 | 0 | 0 | 0 | 0 | 0 | 0 | 0 | 0 | 0 | 0 | 0 | 0 | 0 | 0 | 0 | 0 | 0 | 0 | 0 | 0 | 0 | 0 | 0 | 0 | 0 | 0 | 0 | 0 | 0 | 0 | 0 | 0 | 0 | 0 | 0 | 0 | 0 | 0 | 0 | 0 | 0 | 0 | 0 | 0 | 0 | 0 | 0 | 0 | 0 | 0 | 0 | 0
Residential | HVAC | HVAC System | Thermostats | Yes | Residential | Multifamily - High Rise | Smart Thermostats | New | Res-Tstats-2021P_v2 | MF_Thermostat_HZ1 | Residential - Smart Thermostats-New | HVAC | 0 | New | 72.9313 | 90.5351 | 235.1615 | 627.9381 | 0.32663 | 5 | 0.6458 | 1 | 0 | 0 | 0 | 0 | 0 | 0 | 0 | 0 | 0 | 0 | 0 | 0 | 0 | 0 | 0 | 0 | 0 | 0 | 0 | 0 | 0 | 0 | 0 | 0 | 0 | 0 | 0 | 0 | 0 | 0 | 0 | 0 | 0 | 0 | 0 | 0 | 0 | 0 | 0 | 0 | 0 | 0 | 0 | 0 | 0 | 0 | 0 | 0 | 0 | 0 | 0 | 0 | 0 | 0 | 0 | 0 | 0 | 0 | 0 | 0 | 0 | 0 | 0 | 0 | 0 | 0 | 0 | 0 | 0 | 0 | 0 | 0 | 0 | 0 | 0 | 0 | 0 | 0 | 0 | 0 | 0 | 0 | 0 | 0 | 0 | 0 | 0 | 0 | 0 | 0 | 0 | 0 | 0 | 0 | 0 | 0 | 0 | 0 | 0 | 0 | 0 | 0 | 0 | 0 | 0 | 0 | 0 | 0 | 0 | 0 | 0 | 0 | 0 | 0 | 0 | 0 | 0 | 0 | 0 | 0 | 0 | 0
Residential | HVAC | HVAC System | Thermostats | Yes | Residential | Manufactured | Smart Thermostats | New | Res-Tstats-2021P_v2 | MH_Thermostat_HZ1 | Residential - Smart Thermostats-New | HVAC | 0 | New | 61.8871 | 80.6273 | 235.1615 | 705.1015 | 0.36589 | 5 | 0.72551 | 1 | 0 | 0 | 0 | 0 | 0 | 0 | 0 | 0 | 0 | 0 | 0 | 0 | 0 | 0 | 0 | 0 | 0 | 0 | 0 | 0 | 0 | 0 | 0 | 0 | 0 | 0 | 0 | 0 | 0 | 0 | 0 | 0 | 0 | 0 | 0 | 0 | 0 | 0 | 0 | 0 | 0 | 0 | 0 | 0 | 0 | 0 | 0 | 0 | 0 | 0 | 0 | 0 | 0 | 0 | 0 | 0 | 0 | 0 | 0 | 0 | 0 | 0 | 0 | 0 | 0 | 0 | 0 | 0 | 0 | 0 | 0 | 0 | 0 | 0 | 0 | 0 | 0 | 0 | 0 | 0 | 0 | 0 | 0 | 0 | 0 | 0 | 0 | 0 | 0 | 0 | 0 | 0 | 0 | 0 | 0 | 0 | 0 | 0 | 0 | 0 | 0 | 0 | 0 | 0 | 0 | 0 | 0 | 0 | 0 | 0 | 0 | 0 | 0 | 0 | 0 | 0 | 0 | 0 | 0 | 0 | 0 | 0
Residential | HVAC | HVAC System | Thermostats | Yes | Residential | Single Family | Smart Thermostats | New | Res-Tstats-2021P_v2 | SF_Thermostat_HZ23 | Residential - Smart Thermostats-New | HVAC | 0 | New | 19.817 | 42.8817 | 235.1615 | 1325.7497 | 0.68722 | 5 | 1.3644 | 1 | 1 | 0 | 0 | 0 | 0 | 0 | 0 | 0 | 0 | 0 | 0 | 0 | 0 | 0 | 0 | 0 | 0 | 0 | 0 | 0 | 0 | 0 | 0 | 0 | 0 | 0 | 0 | 0 | 0 | 0 | 0 | 0 | 0 | 0 | 0 | 0 | 0 | 0 | 0 | 0 | 0 | 0 | 0 | 0 | 0 | 0 | 0 | 0 | 0 | 0 | 0 | 0 | 0 | 0 | 0 | 0 | 0 | 0 | 0 | 0 | 0 | 0 | 0 | 0 | 0 | 0 | 0 | 0 | 0 | 0 | 0 | 0 | 0 | 0 | 0 | 0 | 0 | 0 | 0 | 0 | 0 | 0 | 0 | 0 | 0 | 0 | 0 | 0 | 0 | 0 | 0 | 0 | 0 | 0 | 0 | 0 | 0 | 0 | 0 | 0 | 0 | 0 | 0 | 0 | 0 | 0 | 0 | 0 | 0 | 0 | 0 | 0 | 0 | 0 | 0 | 0 | 0 | 0 | 0 | 0 | 0 | 0
Residential | HVAC | HVAC System | Thermostats | Yes | Residential | Multifamily - Low Rise | Smart Thermostats | New | Res-Tstats-2021P_v2 | MF_Thermostat_HZ23 | Residential - Smart Thermostats-New | HVAC | 0 | New | 47.7941 | 67.9798 | 235.1615 | 836.2844 | 0.43639 | 5 | 0.85951 | 1 | 0 | 0 | 0 | 0 | 0 | 0 | 0 | 0 | 0 | 0 | 0 | 0 | 0 | 0 | 0 | 0 | 0 | 0 | 0 | 0 | 0 | 0 | 0 | 0 | 0 | 0 | 0 | 0 | 0 | 0 | 0 | 0 | 0 | 0 | 0 | 0 | 0 | 0 | 0 | 0 | 0 | 0 | 0 | 0 | 0 | 0 | 0 | 0 | 0 | 0 | 0 | 0 | 0 | 0 | 0 | 0 | 0 | 0 | 0 | 0 | 0 | 0 | 0 | 0 | 0 | 0 | 0 | 0 | 0 | 0 | 0 | 0 | 0 | 0 | 0 | 0 | 0 | 0 | 0 | 0 | 0 | 0 | 0 | 0 | 0 | 0 | 0 | 0 | 0 | 0 | 0 | 0 | 0 | 0 | 0 | 0 | 0 | 0 | 0 | 0 | 0 | 0 | 0 | 0 | 0 | 0 | 0 | 0 | 0 | 0 | 0 | 0 | 0 | 0 | 0 | 0 | 0 | 0 | 0 | 0 | 0 | 0
Residential | HVAC | HVAC System | Thermostats | Yes | Residential | Multifamily - High Rise | Smart Thermostats | New | Res-Tstats-2021P_v2 | MF_Thermostat_HZ23 | Residential - Smart Thermostats-New | HVAC | 0 | New | 47.7941 | 67.9798 | 235.1615 | 836.2844 | 0.43639 | 5 | 0.85951 | 1 | 0 | 0 | 0 | 0 | 0 | 0 | 0 | 0 | 0 | 0 | 0 | 0 | 0 | 0 | 0 | 0 | 0 | 0 | 0 | 0 | 0 | 0 | 0 | 0 | 0 | 0 | 0 | 0 | 0 | 0 | 0 | 0 | 0 | 0 | 0 | 0 | 0 | 0 | 0 | 0 | 0 | 0 | 0 | 0 | 0 | 0 | 0 | 0 | 0 | 0 | 0 | 0 | 0 | 0 | 0 | 0 | 0 | 0 | 0 | 0 | 0 | 0 | 0 | 0 | 0 | 0 | 0 | 0 | 0 | 0 | 0 | 0 | 0 | 0 | 0 | 0 | 0 | 0 | 0 | 0 | 0 | 0 | 0 | 0 | 0 | 0 | 0 | 0 | 0 | 0 | 0 | 0 | 0 | 0 | 0 | 0 | 0 | 0 | 0 | 0 | 0 | 0 | 0 | 0 | 0 | 0 | 0 | 0 | 0 | 0 | 0 | 0 | 0 | 0 | 0 | 0 | 0 | 0 | 0 | 0 | 0 | 0
Residential | HVAC | HVAC System | Thermostats | Yes | Residential | Manufactured | Smart Thermostats | New | Res-Tstats-2021P_v2 | MH_Thermostat_HZ23 | Residential - Smart Thermostats-New | HVAC | 0 | New | 39.5111 | 60.5493 | 235.1615 | 938.9121 | 0.48883 | 5 | 0.96544 | 1 | 0 | 0 | 0 | 0 | 0 | 0 | 0 | 0 | 0 | 0 | 0 | 0 | 0 | 0 | 0 | 0 | 0 | 0 | 0 | 0 | 0 | 0 | 0 | 0 | 0 | 0 | 0 | 0 | 0 | 0 | 0 | 0 | 0 | 0 | 0 | 0 | 0 | 0 | 0 | 0 | 0 | 0 | 0 | 0 | 0 | 0 | 0 | 0 | 0 | 0 | 0 | 0 | 0 | 0 | 0 | 0 | 0 | 0 | 0 | 0 | 0 | 0 | 0 | 0 | 0 | 0 | 0 | 0 | 0 | 0 | 0 | 0 | 0 | 0 | 0 | 0 | 0 | 0 | 0 | 0 | 0 | 0 | 0 | 0 | 0 | 0 | 0 | 0 | 0 | 0 | 0 | 0 | 0 | 0 | 0 | 0 | 0 | 0 | 0 | 0 | 0 | 0 | 0 | 0 | 0 | 0 | 0 | 0 | 0 | 0 | 0 | 0 | 0 | 0 | 0 | 0 | 0 | 0 | 0 | 0 | 0 | 0
Residential | HVAC | HVAC System | Thermostats | Yes | Residential | Single Family | Smart Thermostats | Retro | Res-Tstats-2021P_v2 | SF_Thermostat_HZ1 | Residential - Smart Thermostats-Retro | HVAC | 0 | Existing | 40.1992 | 61.1766 | 235.1615 | 929.2837 | 0.47499 | 5 | 0.9591 | 1 | 0 | 0 | 0 | 0 | 0 | 0 | 0 | 0 | 0 | 0 | 0 | 0 | 0 | 0 | 0 | 0 | 0 | 0 | 0 | 0 | 0 | 0 | 0 | 0 | 0 | 0 | 0 | 0 | 0 | 0 | 0 | 0 | 0 | 0 | 0 | 0 | 0 | 0 | 0 | 0 | 0 | 0 | 0 | 0 | 0 | 0 | 0 | 0 | 0 | 0 | 0 | 0 | 0 | 0 | 0 | 0 | 0 | 0 | 0 | 0 | 0 | 0 | 0 | 0 | 0 | 0 | 0 | 0 | 0 | 0 | 0 | 0 | 0 | 0 | 0 | 0 | 0 | 0 | 0 | 0 | 0 | 0 | 0 | 0 | 0 | 0 | 0 | 0 | 0 | 0 | 0 | 0 | 0 | 0 | 0 | 0 | 0 | 0 | 0 | 0 | 0 | 0 | 0 | 0 | 0 | 0 | 0 | 0 | 0 | 0 | 0 | 0 | 0 | 0 | 0 | 0 | 0 | 0 | 0 | 0 | 0 | 0
Residential | HVAC | HVAC System | Thermostats | Yes | Residential | Multifamily - Low Rise | Smart Thermostats | Retro | Res-Tstats-2021P_v2 | MF_Thermostat_HZ1 | Residential - Smart Thermostats-Retro | HVAC | 0 | Existing | 72.9313 | 90.5351 | 235.1615 | 627.9381 | 0.32663 | 5 | 0.6458 | 1 | 0 | 0 | 0 | 0 | 0 | 0 | 0 | 0 | 0 | 0 | 0 | 0 | 0 | 0 | 0 | 0 | 0 | 0 | 0 | 0 | 0 | 0 | 0 | 0 | 0 | 0 | 0 | 0 | 0 | 0 | 0 | 0 | 0 | 0 | 0 | 0 | 0 | 0 | 0 | 0 | 0 | 0 | 0 | 0 | 0 | 0 | 0 | 0 | 0 | 0 | 0 | 0 | 0 | 0 | 0 | 0 | 0 | 0 | 0 | 0 | 0 | 0 | 0 | 0 | 0 | 0 | 0 | 0 | 0 | 0 | 0 | 0 | 0 | 0 | 0 | 0 | 0 | 0 | 0 | 0 | 0 | 0 | 0 | 0 | 0 | 0 | 0 | 0 | 0 | 0 | 0 | 0 | 0 | 0 | 0 | 0 | 0 | 0 | 0 | 0 | 0 | 0 | 0 | 0 | 0 | 0 | 0 | 0 | 0 | 0 | 0 | 0 | 0 | 0 | 0 | 0 | 0 | 0 | 0 | 0 | 0 | 0
Residential | HVAC | HVAC System | Thermostats | Yes | Residential | Multifamily - High Rise | Smart Thermostats | Retro | Res-Tstats-2021P_v2 | MF_Thermostat_HZ1 | Residential - Smart Thermostats-Retro | HVAC | 0 | Existing | 72.9313 | 90.5351 | 235.1615 | 627.9381 | 0.32663 | 5 | 0.6458 | 1 | 0 | 0 | 0 | 0 | 0 | 0 | 0 | 0 | 0 | 0 | 0 | 0 | 0 | 0 | 0 | 0 | 0 | 0 | 0 | 0 | 0 | 0 | 0 | 0 | 0 | 0 | 0 | 0 | 0 | 0 | 0 | 0 | 0 | 0 | 0 | 0 | 0 | 0 | 0 | 0 | 0 | 0 | 0 | 0 | 0 | 0 | 0 | 0 | 0 | 0 | 0 | 0 | 0 | 0 | 0 | 0 | 0 | 0 | 0 | 0 | 0 | 0 | 0 | 0 | 0 | 0 | 0 | 0 | 0 | 0 | 0 | 0 | 0 | 0 | 0 | 0 | 0 | 0 | 0 | 0 | 0 | 0 | 0 | 0 | 0 | 0 | 0 | 0 | 0 | 0 | 0 | 0 | 0 | 0 | 0 | 0 | 0 | 0 | 0 | 0 | 0 | 0 | 0 | 0 | 0 | 0 | 0 | 0 | 0 | 0 | 0 | 0 | 0 | 0 | 0 | 0 | 0 | 0 | 0 | 0 | 0 | 0
Residential | HVAC | HVAC System | Thermostats | Yes | Residential | Manufactured | Smart Thermostats | Retro | Res-Tstats-2021P_v2 | MH_Thermostat_HZ1 | Residential - Smart Thermostats-Retro | HVAC | 0 | Existing | 61.8871 | 80.6273 | 235.1615 | 705.1015 | 0.36589 | 5 | 0.72551 | 1 | 0 | 0 | 0 | 0 | 0 | 0 | 0 | 0 | 0 | 0 | 0 | 0 | 0 | 0 | 0 | 0 | 0 | 0 | 0 | 0 | 0 | 0 | 0 | 0 | 0 | 0 | 0 | 0 | 0 | 0 | 0 | 0 | 0 | 0 | 0 | 0 | 0 | 0 | 0 | 0 | 0 | 0 | 0 | 0 | 0 | 0 | 0 | 0 | 0 | 0 | 0 | 0 | 0 | 0 | 0 | 0 | 0 | 0 | 0 | 0 | 0 | 0 | 0 | 0 | 0 | 0 | 0 | 0 | 0 | 0 | 0 | 0 | 0 | 0 | 0 | 0 | 0 | 0 | 0 | 0 | 0 | 0 | 0 | 0 | 0 | 0 | 0 | 0 | 0 | 0 | 0 | 0 | 0 | 0 | 0 | 0 | 0 | 0 | 0 | 0 | 0 | 0 | 0 | 0 | 0 | 0 | 0 | 0 | 0 | 0 | 0 | 0 | 0 | 0 | 0 | 0 | 0 | 0 | 0 | 0 | 0 | 0
Residential | HVAC | HVAC System | Thermostats | Yes | Residential | Single Family | Smart Thermostats | Retro | Res-Tstats-2021P_v2 | SF_Thermostat_HZ23 | Residential - Smart Thermostats-Retro | HVAC | 0 | Existing | 19.817 | 42.8817 | 235.1615 | 1325.7497 | 0.68722 | 5 | 1.3644 | 1 | 1 | 0 | 0 | 0 | 0 | 0 | 0 | 0 | 0 | 0 | 0 | 0 | 0 | 0 | 0 | 0 | 0 | 0 | 0 | 0 | 0 | 0 | 0 | 0 | 0 | 0 | 0 | 0 | 0 | 0 | 0 | 0 | 0 | 0 | 0 | 0 | 0 | 0 | 0 | 0 | 0 | 0 | 0 | 0 | 0 | 0 | 0 | 0 | 0 | 0 | 0 | 0 | 0 | 0 | 0 | 0 | 0 | 0 | 0 | 0 | 0 | 0 | 0 | 0 | 0 | 0 | 0 | 0 | 0 | 0 | 0 | 0 | 0 | 0 | 0 | 0 | 0 | 0 | 0 | 0 | 0 | 0 | 0 | 0 | 0 | 0 | 0 | 0 | 0 | 0 | 0 | 0 | 0 | 0 | 0 | 0 | 0 | 0 | 0 | 0 | 0 | 0 | 0 | 0 | 0 | 0 | 0 | 0 | 0 | 0 | 0 | 0 | 0 | 0 | 0 | 0 | 0 | 0 | 0 | 0 | 0 | 0
Residential | HVAC | HVAC System | Thermostats | Yes | Residential | Multifamily - Low Rise | Smart Thermostats | Retro | Res-Tstats-2021P_v2 | MF_Thermostat_HZ23 | Residential - Smart Thermostats-Retro | HVAC | 0 | Existing | 47.7941 | 67.9798 | 235.1615 | 836.2844 | 0.43639 | 5 | 0.85951 | 1 | 0 | 0 | 0 | 0 | 0 | 0 | 0 | 0 | 0 | 0 | 0 | 0 | 0 | 0 | 0 | 0 | 0 | 0 | 0 | 0 | 0 | 0 | 0 | 0 | 0 | 0 | 0 | 0 | 0 | 0 | 0 | 0 | 0 | 0 | 0 | 0 | 0 | 0 | 0 | 0 | 0 | 0 | 0 | 0 | 0 | 0 | 0 | 0 | 0 | 0 | 0 | 0 | 0 | 0 | 0 | 0 | 0 | 0 | 0 | 0 | 0 | 0 | 0 | 0 | 0 | 0 | 0 | 0 | 0 | 0 | 0 | 0 | 0 | 0 | 0 | 0 | 0 | 0 | 0 | 0 | 0 | 0 | 0 | 0 | 0 | 0 | 0 | 0 | 0 | 0 | 0 | 0 | 0 | 0 | 0 | 0 | 0 | 0 | 0 | 0 | 0 | 0 | 0 | 0 | 0 | 0 | 0 | 0 | 0 | 0 | 0 | 0 | 0 | 0 | 0 | 0 | 0 | 0 | 0 | 0 | 0 | 0
Residential | HVAC | HVAC System | Thermostats | Yes | Residential | Multifamily - High Rise | Smart Thermostats | Retro | Res-Tstats-2021P_v2 | MF_Thermostat_HZ23 | Residential - Smart Thermostats-Retro | HVAC | 0 | Existing | 47.7941 | 67.9798 | 235.1615 | 836.2844 | 0.43639 | 5 | 0.85951 | 1 | 0 | 0 | 0 | 0 | 0 | 0 | 0 | 0 | 0 | 0 | 0 | 0 | 0 | 0 | 0 | 0 | 0 | 0 | 0 | 0 | 0 | 0 | 0 | 0 | 0 | 0 | 0 | 0 | 0 | 0 | 0 | 0 | 0 | 0 | 0 | 0 | 0 | 0 | 0 | 0 | 0 | 0 | 0 | 0 | 0 | 0 | 0 | 0 | 0 | 0 | 0 | 0 | 0 | 0 | 0 | 0 | 0 | 0 | 0 | 0 | 0 | 0 | 0 | 0 | 0 | 0 | 0 | 0 | 0 | 0 | 0 | 0 | 0 | 0 | 0 | 0 | 0 | 0 | 0 | 0 | 0 | 0 | 0 | 0 | 0 | 0 | 0 | 0 | 0 | 0 | 0 | 0 | 0 | 0 | 0 | 0 | 0 | 0 | 0 | 0 | 0 | 0 | 0 | 0 | 0 | 0 | 0 | 0 | 0 | 0 | 0 | 0 | 0 | 0 | 0 | 0 | 0 | 0 | 0 | 0 | 0 | 0
Residential | HVAC | HVAC System | Thermostats | Yes | Residential | Manufactured | Smart Thermostats | Retro | Res-Tstats-2021P_v2 | MH_Thermostat_HZ23 | Residential - Smart Thermostats-Retro | HVAC | 0 | Existing | 39.5111 | 60.5493 | 235.1615 | 938.9121 | 0.48883 | 5 | 0.96544 | 1 | 0 | 0 | 0 | 0 | 0 | 0 | 0 | 0 | 0 | 0 | 0 | 0 | 0 | 0 | 0 | 0 | 0 | 0 | 0 | 0 | 0 | 0 | 0 | 0 | 0 | 0 | 0 | 0 | 0 | 0 | 0 | 0 | 0 | 0 | 0 | 0 | 0 | 0 | 0 | 0 | 0 | 0 | 0 | 0 | 0 | 0 | 0 | 0 | 0 | 0 | 0 | 0 | 0 | 0 | 0 | 0 | 0 | 0 | 0 | 0 | 0 | 0 | 0 | 0 | 0 | 0 | 0 | 0 | 0 | 0 | 0 | 0 | 0 | 0 | 0 | 0 | 0 | 0 | 0 | 0 | 0 | 0 | 0 | 0 | 0 | 0 | 0 | 0 | 0 | 0 | 0 | 0 | 0 | 0 | 0 | 0 | 0 | 0 | 0 | 0 | 0 | 0 | 0 | 0 | 0 | 0 | 0 | 0 | 0 | 0 | 0 | 0 | 0 | 0 | 0 | 0 | 0 | 0 | 0 | 0 | 0 | 0
Residential | Electronics | Entertainment | Televisions | No | Residential | Single Family | UHD TV | New | Res-TVs-2021P_v2 | Efficient TV | Residential - UHD TV-New | Electronics | 0 | New | -21.5866 | 0.036755 | 0.01 | 49.6102 | 0.005362 | 7 | 1427.1528 | 1 | 1 | 0 | 0 | 0 | 0 | 0 | 0 | 0 | 0 | 0 | 0 | 0 | 0 | 0 | 0 | 0 | 0 | 0 | 0 | 0 | 0 | 0 | 0 | 0 | 0 | 0 | 0 | 0 | 0 | 0 | 0 | 0 | 0 | 0 | 0 | 0 | 0 | 0 | 0 | 0 | 0 | 0 | 0 | 0 | 0 | 0 | 0 | 0 | 0 | 0 | 0 | 0 | 0 | 0 | 0 | 0 | 0 | 0 | 0 | 0 | 0 | 0 | 0 | 0 | 0 | 0 | 0 | 0 | 0 | 0 | 0 | 0 | 0 | 0 | 0 | 0 | 0 | 0 | 0 | 0 | 0 | 0 | 0 | 0 | 0 | 0 | 0 | 0 | 0 | 0 | 0 | 0 | 0 | 0 | 0 | 0 | 0 | 0 | 0 | 0 | 0 | 0 | 0 | 0 | 0 | 0 | 0 | 0 | 0 | 0 | 0 | 0 | 0 | 0 | 0 | 0 | 0 | 0 | 0 | 0 | 0 | 0
Residential | Electronics | Entertainment | Televisions | No | Residential | Multifamily - Low Rise | UHD TV | New | Res-TVs-2021P_v2 | Efficient TV | Residential - UHD TV-New | Electronics | 0 | New | -21.5866 | 0.036755 | 0.01 | 49.6102 | 0.005362 | 7 | 1427.1528 | 1 | 1 | 0 | 0 | 0 | 0 | 0 | 0 | 0 | 0 | 0 | 0 | 0 | 0 | 0 | 0 | 0 | 0 | 0 | 0 | 0 | 0 | 0 | 0 | 0 | 0 | 0 | 0 | 0 | 0 | 0 | 0 | 0 | 0 | 0 | 0 | 0 | 0 | 0 | 0 | 0 | 0 | 0 | 0 | 0 | 0 | 0 | 0 | 0 | 0 | 0 | 0 | 0 | 0 | 0 | 0 | 0 | 0 | 0 | 0 | 0 | 0 | 0 | 0 | 0 | 0 | 0 | 0 | 0 | 0 | 0 | 0 | 0 | 0 | 0 | 0 | 0 | 0 | 0 | 0 | 0 | 0 | 0 | 0 | 0 | 0 | 0 | 0 | 0 | 0 | 0 | 0 | 0 | 0 | 0 | 0 | 0 | 0 | 0 | 0 | 0 | 0 | 0 | 0 | 0 | 0 | 0 | 0 | 0 | 0 | 0 | 0 | 0 | 0 | 0 | 0 | 0 | 0 | 0 | 0 | 0 | 0 | 0
Residential | Electronics | Entertainment | Televisions | No | Residential | Multifamily - High Rise | UHD TV | New | Res-TVs-2021P_v2 | Efficient TV | Residential - UHD TV-New | Electronics | 0 | New | -21.5866 | 0.036755 | 0.01 | 49.6102 | 0.005362 | 7 | 1427.1528 | 1 | 1 | 0 | 0 | 0 | 0 | 0 | 0 | 0 | 0 | 0 | 0 | 0 | 0 | 0 | 0 | 0 | 0 | 0 | 0 | 0 | 0 | 0 | 0 | 0 | 0 | 0 | 0 | 0 | 0 | 0 | 0 | 0 | 0 | 0 | 0 | 0 | 0 | 0 | 0 | 0 | 0 | 0 | 0 | 0 | 0 | 0 | 0 | 0 | 0 | 0 | 0 | 0 | 0 | 0 | 0 | 0 | 0 | 0 | 0 | 0 | 0 | 0 | 0 | 0 | 0 | 0 | 0 | 0 | 0 | 0 | 0 | 0 | 0 | 0 | 0 | 0 | 0 | 0 | 0 | 0 | 0 | 0 | 0 | 0 | 0 | 0 | 0 | 0 | 0 | 0 | 0 | 0 | 0 | 0 | 0 | 0 | 0 | 0 | 0 | 0 | 0 | 0 | 0 | 0 | 0 | 0 | 0 | 0 | 0 | 0 | 0 | 0 | 0 | 0 | 0 | 0 | 0 | 0 | 0 | 0 | 0 | 0
Residential | Electronics | Entertainment | Televisions | No | Residential | Manufactured | UHD TV | New | Res-TVs-2021P_v2 | Efficient TV | Residential - UHD TV-New | Electronics | 0 | New | -21.5866 | 0.036755 | 0.01 | 49.6102 | 0.005362 | 7 | 1427.1528 | 1 | 1 | 0 | 0 | 0 | 0 | 0 | 0 | 0 | 0 | 0 | 0 | 0 | 0 | 0 | 0 | 0 | 0 | 0 | 0 | 0 | 0 | 0 | 0 | 0 | 0 | 0 | 0 | 0 | 0 | 0 | 0 | 0 | 0 | 0 | 0 | 0 | 0 | 0 | 0 | 0 | 0 | 0 | 0 | 0 | 0 | 0 | 0 | 0 | 0 | 0 | 0 | 0 | 0 | 0 | 0 | 0 | 0 | 0 | 0 | 0 | 0 | 0 | 0 | 0 | 0 | 0 | 0 | 0 | 0 | 0 | 0 | 0 | 0 | 0 | 0 | 0 | 0 | 0 | 0 | 0 | 0 | 0 | 0 | 0 | 0 | 0 | 0 | 0 | 0 | 0 | 0 | 0 | 0 | 0 | 0 | 0 | 0 | 0 | 0 | 0 | 0 | 0 | 0 | 0 | 0 | 0 | 0 | 0 | 0 | 0 | 0 | 0 | 0 | 0 | 0 | 0 | 0 | 0 | 0 | 0 | 0 | 0
Residential | Electronics | Entertainment | Televisions | No | Residential | Single Family | UHD TV | NR | Res-TVs-2021P_v2 | Efficient TV | Residential - UHD TV-NR | Electronics | 0 | Existing | -21.5866 | 0.036755 | 0.01 | 49.6102 | 0.005362 | 7 | 1427.1528 | 1 | 1 | 0 | 0 | 0 | 0 | 0 | 0 | 0 | 0 | 0 | 0 | 0 | 0 | 0 | 0 | 0 | 0 | 0 | 0 | 0 | 0 | 0 | 0 | 0 | 0 | 0 | 0 | 0 | 0 | 0 | 0 | 0 | 0 | 0 | 0 | 0 | 0 | 0 | 0 | 0 | 0 | 0 | 0 | 0 | 0 | 0 | 0 | 0 | 0 | 0 | 0 | 0 | 0 | 0 | 0 | 0 | 0 | 0 | 0 | 0 | 0 | 0 | 0 | 0 | 0 | 0 | 0 | 0 | 0 | 0 | 0 | 0 | 0 | 0 | 0 | 0 | 0 | 0 | 0 | 0 | 0 | 0 | 0 | 0 | 0 | 0 | 0 | 0 | 0 | 0 | 0 | 0 | 0 | 0 | 0 | 0 | 0 | 0 | 0 | 0 | 0 | 0 | 0 | 0 | 0 | 0 | 0 | 0 | 0 | 0 | 0 | 0 | 0 | 0 | 0 | 0 | 0 | 0 | 0 | 0 | 0 | 0
Residential | Electronics | Entertainment | Televisions | No | Residential | Multifamily - Low Rise | UHD TV | NR | Res-TVs-2021P_v2 | Efficient TV | Residential - UHD TV-NR | Electronics | 0 | Existing | -21.5866 | 0.036755 | 0.01 | 49.6102 | 0.005362 | 7 | 1427.1528 | 1 | 1 | 0 | 0 | 0 | 0 | 0 | 0 | 0 | 0 | 0 | 0 | 0 | 0 | 0 | 0 | 0 | 0 | 0 | 0 | 0 | 0 | 0 | 0 | 0 | 0 | 0 | 0 | 0 | 0 | 0 | 0 | 0 | 0 | 0 | 0 | 0 | 0 | 0 | 0 | 0 | 0 | 0 | 0 | 0 | 0 | 0 | 0 | 0 | 0 | 0 | 0 | 0 | 0 | 0 | 0 | 0 | 0 | 0 | 0 | 0 | 0 | 0 | 0 | 0 | 0 | 0 | 0 | 0 | 0 | 0 | 0 | 0 | 0 | 0 | 0 | 0 | 0 | 0 | 0 | 0 | 0 | 0 | 0 | 0 | 0 | 0 | 0 | 0 | 0 | 0 | 0 | 0 | 0 | 0 | 0 | 0 | 0 | 0 | 0 | 0 | 0 | 0 | 0 | 0 | 0 | 0 | 0 | 0 | 0 | 0 | 0 | 0 | 0 | 0 | 0 | 0 | 0 | 0 | 0 | 0 | 0 | 0
Residential | Electronics | Entertainment | Televisions | No | Residential | Multifamily - High Rise | UHD TV | NR | Res-TVs-2021P_v2 | Efficient TV | Residential - UHD TV-NR | Electronics | 0 | Existing | -21.5866 | 0.036755 | 0.01 | 49.6102 | 0.005362 | 7 | 1427.1528 | 1 | 1 | 0 | 0 | 0 | 0 | 0 | 0 | 0 | 0 | 0 | 0 | 0 | 0 | 0 | 0 | 0 | 0 | 0 | 0 | 0 | 0 | 0 | 0 | 0 | 0 | 0 | 0 | 0 | 0 | 0 | 0 | 0 | 0 | 0 | 0 | 0 | 0 | 0 | 0 | 0 | 0 | 0 | 0 | 0 | 0 | 0 | 0 | 0 | 0 | 0 | 0 | 0 | 0 | 0 | 0 | 0 | 0 | 0 | 0 | 0 | 0 | 0 | 0 | 0 | 0 | 0 | 0 | 0 | 0 | 0 | 0 | 0 | 0 | 0 | 0 | 0 | 0 | 0 | 0 | 0 | 0 | 0 | 0 | 0 | 0 | 0 | 0 | 0 | 0 | 0 | 0 | 0 | 0 | 0 | 0 | 0 | 0 | 0 | 0 | 0 | 0 | 0 | 0 | 0 | 0 | 0 | 0 | 0 | 0 | 0 | 0 | 0 | 0 | 0 | 0 | 0 | 0 | 0 | 0 | 0 | 0 | 0
Residential | Electronics | Entertainment | Televisions | No | Residential | Manufactured | UHD TV | NR | Res-TVs-2021P_v2 | Efficient TV | Residential - UHD TV-NR | Electronics | 0 | Existing | -21.5866 | 0.036755 | 0.01 | 49.6102 | 0.005362 | 7 | 1427.1528 | 1 | 1 | 0 | 0 | 0 | 0 | 0 | 0 | 0 | 0 | 0 | 0 | 0 | 0 | 0 | 0 | 0 | 0 | 0 | 0 | 0 | 0 | 0 | 0 | 0 | 0 | 0 | 0 | 0 | 0 | 0 | 0 | 0 | 0 | 0 | 0 | 0 | 0 | 0 | 0 | 0 | 0 | 0 | 0 | 0 | 0 | 0 | 0 | 0 | 0 | 0 | 0 | 0 | 0 | 0 | 0 | 0 | 0 | 0 | 0 | 0 | 0 | 0 | 0 | 0 | 0 | 0 | 0 | 0 | 0 | 0 | 0 | 0 | 0 | 0 | 0 | 0 | 0 | 0 | 0 | 0 | 0 | 0 | 0 | 0 | 0 | 0 | 0 | 0 | 0 | 0 | 0 | 0 | 0 | 0 | 0 | 0 | 0 | 0 | 0 | 0 | 0 | 0 | 0 | 0 | 0 | 0 | 0 | 0 | 0 | 0 | 0 | 0 | 0 | 0 | 0 | 0 | 0 | 0 | 0 | 0 | 0 | 0
Residential | Other | N/A | N/A | No | Residential | Single Family | Pumps | New | Res-Well Pump-2021P_v2 | SF_Well Pump | Residential - Pumps-New | Other | 0 | New | 4545.6336 | 4566.5229 | 454.0908 | 8.6442 | 0.0011602 | 20 | 0.010982 | 0 | 0 | 0 | 0 | 0 | 0 | 0 | 0 | 0 | 0 | 0 | 0 | 0 | 0 | 0 | 0 | 0 | 0 | 0 | 0 | 0 | 0 | 0 | 0 | 0 | 0 | 0 | 0 | 0 | 0 | 0 | 0 | 0 | 0 | 0 | 0 | 0 | 0 | 0 | 0 | 0 | 0 | 0 | 0 | 0 | 0 | 0 | 0 | 0 | 0 | 0 | 0 | 0 | 0 | 0 | 0 | 0 | 0 | 0 | 0 | 0 | 0 | 0 | 0 | 0 | 0 | 0 | 0 | 0 | 0 | 0 | 0 | 0 | 0 | 0 | 0 | 0 | 0 | 0 | 0 | 0 | 0 | 0 | 0 | 0 | 0 | 0 | 0 | 0 | 0 | 0 | 0 | 0 | 0 | 0 | 0 | 0 | 0 | 0 | 0 | 0 | 0 | 0 | 0 | 0 | 0 | 0 | 0 | 0 | 0 | 0 | 0 | 0 | 0 | 0 | 0 | 0 | 0 | 0 | 0 | 0 | 0 | 0
Residential | Other | N/A | N/A | No | Residential | Manufactured | Pumps | New | Res-Well Pump-2021P_v2 | MH_Well Pump | Residential - Pumps-New | Other | 0 | New | 4845.0777 | 4865.967 | 454.0908 | 8.1122 | 0.0010888 | 20 | 0.010306 | 0 | 0 | 0 | 0 | 0 | 0 | 0 | 0 | 0 | 0 | 0 | 0 | 0 | 0 | 0 | 0 | 0 | 0 | 0 | 0 | 0 | 0 | 0 | 0 | 0 | 0 | 0 | 0 | 0 | 0 | 0 | 0 | 0 | 0 | 0 | 0 | 0 | 0 | 0 | 0 | 0 | 0 | 0 | 0 | 0 | 0 | 0 | 0 | 0 | 0 | 0 | 0 | 0 | 0 | 0 | 0 | 0 | 0 | 0 | 0 | 0 | 0 | 0 | 0 | 0 | 0 | 0 | 0 | 0 | 0 | 0 | 0 | 0 | 0 | 0 | 0 | 0 | 0 | 0 | 0 | 0 | 0 | 0 | 0 | 0 | 0 | 0 | 0 | 0 | 0 | 0 | 0 | 0 | 0 | 0 | 0 | 0 | 0 | 0 | 0 | 0 | 0 | 0 | 0 | 0 | 0 | 0 | 0 | 0 | 0 | 0 | 0 | 0 | 0 | 0 | 0 | 0 | 0 | 0 | 0 | 0 | 0 | 0
Residential | Other | N/A | N/A | No | Residential | Single Family | Pumps | NR | Res-Well Pump-2021P_v2 | SF_Well Pump | Residential - Pumps-NR | Other | 0 | Existing | 4545.6336 | 4566.5229 | 454.0908 | 8.6442 | 0.0011602 | 20 | 0.010982 | 0 | 0 | 0 | 0 | 0 | 0 | 0 | 0 | 0 | 0 | 0 | 0 | 0 | 0 | 0 | 0 | 0 | 0 | 0 | 0 | 0 | 0 | 0 | 0 | 0 | 0 | 0 | 0 | 0 | 0 | 0 | 0 | 0 | 0 | 0 | 0 | 0 | 0 | 0 | 0 | 0 | 0 | 0 | 0 | 0 | 0 | 0 | 0 | 0 | 0 | 0 | 0 | 0 | 0 | 0 | 0 | 0 | 0 | 0 | 0 | 0 | 0 | 0 | 0 | 0 | 0 | 0 | 0 | 0 | 0 | 0 | 0 | 0 | 0 | 0 | 0 | 0 | 0 | 0 | 0 | 0 | 0 | 0 | 0 | 0 | 0 | 0 | 0 | 0 | 0 | 0 | 0 | 0 | 0 | 0 | 0 | 0 | 0 | 0 | 0 | 0 | 0 | 0 | 0 | 0 | 0 | 0 | 0 | 0 | 0 | 0 | 0 | 0 | 0 | 0 | 0 | 0 | 0 | 0 | 0 | 0 | 0 | 0
Residential | Other | N/A | N/A | No | Residential | Manufactured | Pumps | NR | Res-Well Pump-2021P_v2 | MH_Well Pump | Residential - Pumps-NR | Other | 0 | Existing | 4845.0777 | 4865.967 | 454.0908 | 8.1122 | 0.0010888 | 20 | 0.010306 | 0 | 0 | 0 | 0 | 0 | 0 | 0 | 0 | 0 | 0 | 0 | 0 | 0 | 0 | 0 | 0 | 0 | 0 | 0 | 0 | 0 | 0 | 0 | 0 | 0 | 0 | 0 | 0 | 0 | 0 | 0 | 0 | 0 | 0 | 0 | 0 | 0 | 0 | 0 | 0 | 0 | 0 | 0 | 0 | 0 | 0 | 0 | 0 | 0 | 0 | 0 | 0 | 0 | 0 | 0 | 0 | 0 | 0 | 0 | 0 | 0 | 0 | 0 | 0 | 0 | 0 | 0 | 0 | 0 | 0 | 0 | 0 | 0 | 0 | 0 | 0 | 0 | 0 | 0 | 0 | 0 | 0 | 0 | 0 | 0 | 0 | 0 | 0 | 0 | 0 | 0 | 0 | 0 | 0 | 0 | 0 | 0 | 0 | 0 | 0 | 0 | 0 | 0 | 0 | 0 | 0 | 0 | 0 | 0 | 0 | 0 | 0 | 0 | 0 | 0 | 0 | 0 | 0 | 0 | 0 | 0 | 0 | 0
Residential | HVAC | HVAC System | N/A | No | Residential | Single Family | Fans | New | Res-Whole House Fan-2021P_v4 | Retro_SingleFamily_WHF_CZ3 | Residential - Fans-New | HVAC | 0 | New | 805.3578 | 833.0404 | 1255.18 | 130.9803 | 0 | 20 | 0.082299 | 0 | 0 | 0 | 0 | 0 | 0 | 0 | 0 | 0 | 0 | 0 | 0 | 0 | 0 | 0 | 0 | 0 | 0 | 0 | 0 | 0 | 0 | 0 | 0 | 0 | 0 | 0 | 0 | 0 | 0 | 0 | 0 | 0 | 0 | 0 | 0 | 0 | 0 | 0 | 0 | 0 | 0 | 0 | 0 | 0 | 0 | 0 | 0 | 0 | 0 | 0 | 0 | 0 | 0 | 0 | 0 | 0 | 0 | 0 | 0 | 0 | 0 | 0 | 0 | 0 | 0 | 0 | 0 | 0 | 0 | 0 | 0 | 0 | 0 | 0 | 0 | 0 | 0 | 0 | 0 | 0 | 0 | 0 | 0 | 0 | 0 | 0 | 0 | 0 | 0 | 0 | 0 | 0 | 0 | 0 | 0 | 0 | 0 | 0 | 0 | 0 | 0 | 0 | 0 | 0 | 0 | 0 | 0 | 0 | 0 | 0 | 0 | 0 | 0 | 0 | 0 | 0 | 0 | 0 | 0 | 0 | 0 | 0
Residential | HVAC | HVAC System | N/A | No | Residential | Single Family | Fans | New | Res-Whole House Fan-2021P_v4 | Retro_SingleFamily_WHF_CZ2 | Residential - Fans-New | HVAC | 0 | New | 1833.4995 | 1861.1822 | 1255.18 | 58.6251 | 0 | 20 | 0.036836 | 0 | 0 | 0 | 0 | 0 | 0 | 0 | 0 | 0 | 0 | 0 | 0 | 0 | 0 | 0 | 0 | 0 | 0 | 0 | 0 | 0 | 0 | 0 | 0 | 0 | 0 | 0 | 0 | 0 | 0 | 0 | 0 | 0 | 0 | 0 | 0 | 0 | 0 | 0 | 0 | 0 | 0 | 0 | 0 | 0 | 0 | 0 | 0 | 0 | 0 | 0 | 0 | 0 | 0 | 0 | 0 | 0 | 0 | 0 | 0 | 0 | 0 | 0 | 0 | 0 | 0 | 0 | 0 | 0 | 0 | 0 | 0 | 0 | 0 | 0 | 0 | 0 | 0 | 0 | 0 | 0 | 0 | 0 | 0 | 0 | 0 | 0 | 0 | 0 | 0 | 0 | 0 | 0 | 0 | 0 | 0 | 0 | 0 | 0 | 0 | 0 | 0 | 0 | 0 | 0 | 0 | 0 | 0 | 0 | 0 | 0 | 0 | 0 | 0 | 0 | 0 | 0 | 0 | 0 | 0 | 0 | 0 | 0
Residential | HVAC | HVAC System | N/A | No | Residential | Single Family | Fans | New | Res-Whole House Fan-2021P_v4 | Retro_SingleFamily_WHF_CZ1 | Residential - Fans-New | HVAC | 0 | New | 7694.219 | 7721.9016 | 1255.18 | 14.1302 | 0 | 20 | 0.0088785 | 0 | 0 | 0 | 0 | 0 | 0 | 0 | 0 | 0 | 0 | 0 | 0 | 0 | 0 | 0 | 0 | 0 | 0 | 0 | 0 | 0 | 0 | 0 | 0 | 0 | 0 | 0 | 0 | 0 | 0 | 0 | 0 | 0 | 0 | 0 | 0 | 0 | 0 | 0 | 0 | 0 | 0 | 0 | 0 | 0 | 0 | 0 | 0 | 0 | 0 | 0 | 0 | 0 | 0 | 0 | 0 | 0 | 0 | 0 | 0 | 0 | 0 | 0 | 0 | 0 | 0 | 0 | 0 | 0 | 0 | 0 | 0 | 0 | 0 | 0 | 0 | 0 | 0 | 0 | 0 | 0 | 0 | 0 | 0 | 0 | 0 | 0 | 0 | 0 | 0 | 0 | 0 | 0 | 0 | 0 | 0 | 0 | 0 | 0 | 0 | 0 | 0 | 0 | 0 | 0 | 0 | 0 | 0 | 0 | 0 | 0 | 0 | 0 | 0 | 0 | 0 | 0 | 0 | 0 | 0 | 0 | 0 | 0
Residential | HVAC | HVAC System | N/A | No | Residential | Single Family | Fans | Retro | Res-Whole House Fan-2021P_v4 | Retro_SingleFamily_WHF_CZ3 | Residential - Fans-Retro | HVAC | 0 | Existing | 805.3578 | 833.0404 | 1255.18 | 130.9803 | 0 | 20 | 0.082299 | 0 | 0 | 0 | 0 | 0 | 0 | 0 | 0 | 0 | 0 | 0 | 0 | 0 | 0 | 0 | 0 | 0 | 0 | 0 | 0 | 0 | 0 | 0 | 0 | 0 | 0 | 0 | 0 | 0 | 0 | 0 | 0 | 0 | 0 | 0 | 0 | 0 | 0 | 0 | 0 | 0 | 0 | 0 | 0 | 0 | 0 | 0 | 0 | 0 | 0 | 0 | 0 | 0 | 0 | 0 | 0 | 0 | 0 | 0 | 0 | 0 | 0 | 0 | 0 | 0 | 0 | 0 | 0 | 0 | 0 | 0 | 0 | 0 | 0 | 0 | 0 | 0 | 0 | 0 | 0 | 0 | 0 | 0 | 0 | 0 | 0 | 0 | 0 | 0 | 0 | 0 | 0 | 0 | 0 | 0 | 0 | 0 | 0 | 0 | 0 | 0 | 0 | 0 | 0 | 0 | 0 | 0 | 0 | 0 | 0 | 0 | 0 | 0 | 0 | 0 | 0 | 0 | 0 | 0 | 0 | 0 | 0 | 0
Residential | HVAC | HVAC System | N/A | No | Residential | Single Family | Fans | Retro | Res-Whole House Fan-2021P_v4 | Retro_SingleFamily_WHF_CZ2 | Residential - Fans-Retro | HVAC | 0 | Existing | 1833.4995 | 1861.1822 | 1255.18 | 58.6251 | 0 | 20 | 0.036836 | 0 | 0 | 0 | 0 | 0 | 0 | 0 | 0 | 0 | 0 | 0 | 0 | 0 | 0 | 0 | 0 | 0 | 0 | 0 | 0 | 0 | 0 | 0 | 0 | 0 | 0 | 0 | 0 | 0 | 0 | 0 | 0 | 0 | 0 | 0 | 0 | 0 | 0 | 0 | 0 | 0 | 0 | 0 | 0 | 0 | 0 | 0 | 0 | 0 | 0 | 0 | 0 | 0 | 0 | 0 | 0 | 0 | 0 | 0 | 0 | 0 | 0 | 0 | 0 | 0 | 0 | 0 | 0 | 0 | 0 | 0 | 0 | 0 | 0 | 0 | 0 | 0 | 0 | 0 | 0 | 0 | 0 | 0 | 0 | 0 | 0 | 0 | 0 | 0 | 0 | 0 | 0 | 0 | 0 | 0 | 0 | 0 | 0 | 0 | 0 | 0 | 0 | 0 | 0 | 0 | 0 | 0 | 0 | 0 | 0 | 0 | 0 | 0 | 0 | 0 | 0 | 0 | 0 | 0 | 0 | 0 | 0 | 0
Residential | HVAC | HVAC System | N/A | No | Residential | Single Family | Fans | Retro | Res-Whole House Fan-2021P_v4 | Retro_SingleFamily_WHF_CZ1 | Residential - Fans-Retro | HVAC | 0 | Existing | 7694.219 | 7721.9016 | 1255.18 | 14.1302 | 0 | 20 | 0.0088785 | 0 | 0 | 0 | 0 | 0 | 0 | 0 | 0 | 0 | 0 | 0 | 0 | 0 | 0 | 0 | 0 | 0 | 0 | 0 | 0 | 0 | 0 | 0 | 0 | 0 | 0 | 0 | 0 | 0 | 0 | 0 | 0 | 0 | 0 | 0 | 0 | 0 | 0 | 0 | 0 | 0 | 0 | 0 | 0 | 0 | 0 | 0 | 0 | 0 | 0 | 0 | 0 | 0 | 0 | 0 | 0 | 0 | 0 | 0 | 0 | 0 | 0 | 0 | 0 | 0 | 0 | 0 | 0 | 0 | 0 | 0 | 0 | 0 | 0 | 0 | 0 | 0 | 0 | 0 | 0 | 0 | 0 | 0 | 0 | 0 | 0 | 0 | 0 | 0 | 0 | 0 | 0 | 0 | 0 | 0 | 0 | 0 | 0 | 0 | 0 | 0 | 0 | 0 | 0 | 0 | 0 | 0 | 0 | 0 | 0 | 0 | 0 | 0 | 0 | 0 | 0 | 0 | 0 | 0 | 0 | 0 | 0 | 0
Commercial | Compressed Air | Compressed Air System Improvements | Compressors | No | Commercial | All | Compressed Air | NEW | Com-AirComp-2021P_V7 | Compressors-NEW, Rotary-Commercial Building-CS->CS, Pre-Standard | Commercial - Compressed Air-NEW | Compressed Air | 0 | New | 27.7607 | 39.7921 | 3001.9952 | 9040.4731 | 1.9694 | 12.1249 | 1.0755 | 1 | 1 | 0 | 0 | 0 | 0 | 0 | 0 | 0 | 0 | 0 | 0 | 0 | 0 | 0 | 0 | 0 | 0 | 0 | 0 | 0 | 0 | 0 | 0 | 0 | 0 | 0 | 0 | 0 | 0 | 0 | 0 | 0 | 0 | 0 | 0 | 0 | 0 | 0 | 0 | 0 | 0 | 0 | 0 | 0 | 0 | 0 | 0 | 0 | 0 | 0 | 0 | 0 | 0 | 0 | 0 | 0 | 0 | 0 | 0 | 0 | 0 | 0 | 0 | 0 | 0 | 0 | 0 | 0 | 0 | 0 | 0 | 0 | 0 | 0 | 0 | 0 | 0 | 0 | 0 | 0 | 0 | 0 | 0 | 0 | 0 | 0 | 0 | 0 | 0 | 0 | 0 | 0 | 0 | 0 | 0 | 0 | 0 | 0 | 0 | 0 | 0 | 0 | 0 | 0 | 0 | 0 | 0 | 0 | 0 | 0 | 0 | 0 | 0 | 0 | 0 | 0 | 0 | 0 | 0 | 0 | 0 | 0
Commercial | Compressed Air | Compressed Air System Improvements | Compressors | No | Commercial | All | Compressed Air | NEW | Com-AirComp-2021P_V7 | Compressors-NEW, Rotary-Commercial Building-VS->VS, Pre-Standard | Commercial - Compressed Air-NEW | Compressed Air | 0 | New | 59.1504 | 69.6634 | 5947.958 | 10231.5527 | 2.2289 | 12.1249 | 0.61435 | 1 | 0 | 0 | 0 | 0 | 0 | 0 | 0 | 0 | 0 | 0 | 0 | 0 | 0 | 0 | 0 | 0 | 0 | 0 | 0 | 0 | 0 | 0 | 0 | 0 | 0 | 0 | 0 | 0 | 0 | 0 | 0 | 0 | 0 | 0 | 0 | 0 | 0 | 0 | 0 | 0 | 0 | 0 | 0 | 0 | 0 | 0 | 0 | 0 | 0 | 0 | 0 | 0 | 0 | 0 | 0 | 0 | 0 | 0 | 0 | 0 | 0 | 0 | 0 | 0 | 0 | 0 | 0 | 0 | 0 | 0 | 0 | 0 | 0 | 0 | 0 | 0 | 0 | 0 | 0 | 0 | 0 | 0 | 0 | 0 | 0 | 0 | 0 | 0 | 0 | 0 | 0 | 0 | 0 | 0 | 0 | 0 | 0 | 0 | 0 | 0 | 0 | 0 | 0 | 0 | 0 | 0 | 0 | 0 | 0 | 0 | 0 | 0 | 0 | 0 | 0 | 0 | 0 | 0 | 0 | 0 | 0 | 0
Commercial | Compressed Air | Compressed Air System Improvements | Compressors | No | Commercial | All | Compressed Air | NEW | Com-AirComp-2021P_V7 | Compressors-NEW, Rotary-Commercial Building-CS->VS, Pre-Standard | Commercial - Compressed Air-NEW | Compressed Air | 0 | New | 60.2354 | 70.696 | 5203.1359 | 8819.6002 | 1.9213 | 12.1249 | 0.60538 | 1 | 0 | 0 | 0 | 0 | 0 | 0 | 0 | 0 | 0 | 0 | 0 | 0 | 0 | 0 | 0 | 0 | 0 | 0 | 0 | 0 | 0 | 0 | 0 | 0 | 0 | 0 | 0 | 0 | 0 | 0 | 0 | 0 | 0 | 0 | 0 | 0 | 0 | 0 | 0 | 0 | 0 | 0 | 0 | 0 | 0 | 0 | 0 | 0 | 0 | 0 | 0 | 0 | 0 | 0 | 0 | 0 | 0 | 0 | 0 | 0 | 0 | 0 | 0 | 0 | 0 | 0 | 0 | 0 | 0 | 0 | 0 | 0 | 0 | 0 | 0 | 0 | 0 | 0 | 0 | 0 | 0 | 0 | 0 | 0 | 0 | 0 | 0 | 0 | 0 | 0 | 0 | 0 | 0 | 0 | 0 | 0 | 0 | 0 | 0 | 0 | 0 | 0 | 0 | 0 | 0 | 0 | 0 | 0 | 0 | 0 | 0 | 0 | 0 | 0 | 0 | 0 | 0 | 0 | 0 | 0 | 0 | 0
Commercial | Compressed Air | Compressed Air System Improvements | Compressors | No | Commercial | All | Compressed Air | NEW | Com-AirComp-2021P_V7 | Compressors-NEW, Rotary-Commercial Building-CS->CS, Post-Standard | Commercial - Compressed Air-NEW | Compressed Air | 0 | New | 36.2478 | 47.8686 | 2622.027 | 6563.9373 | 1.4299 | 12.1249 | 0.89406 | 1 | 0 | 0 | 0 | 0 | 0 | 0 | 0 | 0 | 0 | 0 | 0 | 0 | 0 | 0 | 0 | 0 | 0 | 0 | 0 | 0 | 0 | 0 | 0 | 0 | 0 | 0 | 0 | 0 | 0 | 0 | 0 | 0 | 0 | 0 | 0 | 0 | 0 | 0 | 0 | 0 | 0 | 0 | 0 | 0 | 0 | 0 | 0 | 0 | 0 | 0 | 0 | 0 | 0 | 0 | 0 | 0 | 0 | 0 | 0 | 0 | 0 | 0 | 0 | 0 | 0 | 0 | 0 | 0 | 0 | 0 | 0 | 0 | 0 | 0 | 0 | 0 | 0 | 0 | 0 | 0 | 0 | 0 | 0 | 0 | 0 | 0 | 0 | 0 | 0 | 0 | 0 | 0 | 0 | 0 | 0 | 0 | 0 | 0 | 0 | 0 | 0 | 0 | 0 | 0 | 0 | 0 | 0 | 0 | 0 | 0 | 0 | 0 | 0 | 0 | 0 | 0 | 0 | 0 | 0 | 0 | 0 | 0
Commercial | Compressed Air | Compressed Air System Improvements | Compressors | No | Commercial | All | Compressed Air | NEW | Com-AirComp-2021P_V7 | Compressors-NEW, Rotary-Commercial Building-VS->VS, Post-Standard | Commercial - Compressed Air-NEW | Compressed Air | 0 | New | 66.8239 | 76.9657 | 5485.5288 | 8540.8174 | 1.8605 | 12.1249 | 0.55606 | 1 | 0 | 0 | 0 | 0 | 0 | 0 | 0 | 0 | 0 | 0 | 0 | 0 | 0 | 0 | 0 | 0 | 0 | 0 | 0 | 0 | 0 | 0 | 0 | 0 | 0 | 0 | 0 | 0 | 0 | 0 | 0 | 0 | 0 | 0 | 0 | 0 | 0 | 0 | 0 | 0 | 0 | 0 | 0 | 0 | 0 | 0 | 0 | 0 | 0 | 0 | 0 | 0 | 0 | 0 | 0 | 0 | 0 | 0 | 0 | 0 | 0 | 0 | 0 | 0 | 0 | 0 | 0 | 0 | 0 | 0 | 0 | 0 | 0 | 0 | 0 | 0 | 0 | 0 | 0 | 0 | 0 | 0 | 0 | 0 | 0 | 0 | 0 | 0 | 0 | 0 | 0 | 0 | 0 | 0 | 0 | 0 | 0 | 0 | 0 | 0 | 0 | 0 | 0 | 0 | 0 | 0 | 0 | 0 | 0 | 0 | 0 | 0 | 0 | 0 | 0 | 0 | 0 | 0 | 0 | 0 | 0 | 0
Commercial | Compressed Air | Compressed Air System Improvements | Compressors | No | Commercial | All | Compressed Air | NEW | Com-AirComp-2021P_V7 | Compressors-NEW, Rotary-Commercial Building-CS->VS, Post-Standard | Commercial - Compressed Air-NEW | Compressed Air | 0 | New | 65.7539 | 75.9475 | 5270.8351 | 8316.5698 | 1.8117 | 12.1249 | 0.56352 | 1 | 0 | 0 | 0 | 0 | 0 | 0 | 0 | 0 | 0 | 0 | 0 | 0 | 0 | 0 | 0 | 0 | 0 | 0 | 0 | 0 | 0 | 0 | 0 | 0 | 0 | 0 | 0 | 0 | 0 | 0 | 0 | 0 | 0 | 0 | 0 | 0 | 0 | 0 | 0 | 0 | 0 | 0 | 0 | 0 | 0 | 0 | 0 | 0 | 0 | 0 | 0 | 0 | 0 | 0 | 0 | 0 | 0 | 0 | 0 | 0 | 0 | 0 | 0 | 0 | 0 | 0 | 0 | 0 | 0 | 0 | 0 | 0 | 0 | 0 | 0 | 0 | 0 | 0 | 0 | 0 | 0 | 0 | 0 | 0 | 0 | 0 | 0 | 0 | 0 | 0 | 0 | 0 | 0 | 0 | 0 | 0 | 0 | 0 | 0 | 0 | 0 | 0 | 0 | 0 | 0 | 0 | 0 | 0 | 0 | 0 | 0 | 0 | 0 | 0 | 0 | 0 | 0 | 0 | 0 | 0 | 0 | 0
Commercial | Compressed Air | Compressed Air System Improvements | Compressors | No | Commercial | All | Compressed Air | NEW | Com-AirComp-2021P_V7 | Compressors-NEW, Reciprocating-Commercial Building-CS->CS, No Standard Established | Commercial - Compressed Air-NEW | Compressed Air | 0 | New | 74.8724 | 83.4633 | 180.4073 | 307.9274 | 0.067079 | 9.5729 | 0.49412 | 0 | 0 | 0 | 0 | 0 | 0 | 0 | 0 | 0 | 0 | 0 | 0 | 0 | 0 | 0 | 0 | 0 | 0 | 0 | 0 | 0 | 0 | 0 | 0 | 0 | 0 | 0 | 0 | 0 | 0 | 0 | 0 | 0 | 0 | 0 | 0 | 0 | 0 | 0 | 0 | 0 | 0 | 0 | 0 | 0 | 0 | 0 | 0 | 0 | 0 | 0 | 0 | 0 | 0 | 0 | 0 | 0 | 0 | 0 | 0 | 0 | 0 | 0 | 0 | 0 | 0 | 0 | 0 | 0 | 0 | 0 | 0 | 0 | 0 | 0 | 0 | 0 | 0 | 0 | 0 | 0 | 0 | 0 | 0 | 0 | 0 | 0 | 0 | 0 | 0 | 0 | 0 | 0 | 0 | 0 | 0 | 0 | 0 | 0 | 0 | 0 | 0 | 0 | 0 | 0 | 0 | 0 | 0 | 0 | 0 | 0 | 0 | 0 | 0 | 0 | 0 | 0 | 0 | 0 | 0 | 0 | 0 | 0
Commercial | Compressed Air | Compressed Air System Improvements | Compressors | No | Commercial | All | Compressed Air | NR | Com-AirComp-2021P_V7 | Compressors-NR, Rotary-Commercial Building-CS->CS, Pre-Standard | Commercial - Compressed Air-NR | Compressed Air | 0 | Existing | 27.7607 | 39.7921 | 3001.9952 | 9040.4731 | 1.9694 | 12.1249 | 1.0755 | 1 | 1 | 0 | 0 | 0 | 0 | 0 | 0 | 0 | 0 | 0 | 0 | 0 | 0 | 0 | 0 | 0 | 0 | 0 | 0 | 0 | 0 | 0 | 0 | 0 | 0 | 0 | 0 | 0 | 0 | 0 | 0 | 0 | 0 | 0 | 0 | 0 | 0 | 0 | 0 | 0 | 0 | 0 | 0 | 0 | 0 | 0 | 0 | 0 | 0 | 0 | 0 | 0 | 0 | 0 | 0 | 0 | 0 | 0 | 0 | 0 | 0 | 0 | 0 | 0 | 0 | 0 | 0 | 0 | 0 | 0 | 0 | 0 | 0 | 0 | 0 | 0 | 0 | 0 | 0 | 0 | 0 | 0 | 0 | 0 | 0 | 0 | 0 | 0 | 0 | 0 | 0 | 0 | 0 | 0 | 0 | 0 | 0 | 0 | 0 | 0 | 0 | 0 | 0 | 0 | 0 | 0 | 0 | 0 | 0 | 0 | 0 | 0 | 0 | 0 | 0 | 0 | 0 | 0 | 0 | 0 | 0 | 0
Commercial | Compressed Air | Compressed Air System Improvements | Compressors | No | Commercial | All | Compressed Air | NR | Com-AirComp-2021P_V7 | Compressors-NR, Rotary-Commercial Building-VS->VS, Pre-Standard | Commercial - Compressed Air-NR | Compressed Air | 0 | Existing | 59.1504 | 69.6634 | 5947.958 | 10231.5527 | 2.2289 | 12.1249 | 0.61435 | 1 | 0 | 0 | 0 | 0 | 0 | 0 | 0 | 0 | 0 | 0 | 0 | 0 | 0 | 0 | 0 | 0 | 0 | 0 | 0 | 0 | 0 | 0 | 0 | 0 | 0 | 0 | 0 | 0 | 0 | 0 | 0 | 0 | 0 | 0 | 0 | 0 | 0 | 0 | 0 | 0 | 0 | 0 | 0 | 0 | 0 | 0 | 0 | 0 | 0 | 0 | 0 | 0 | 0 | 0 | 0 | 0 | 0 | 0 | 0 | 0 | 0 | 0 | 0 | 0 | 0 | 0 | 0 | 0 | 0 | 0 | 0 | 0 | 0 | 0 | 0 | 0 | 0 | 0 | 0 | 0 | 0 | 0 | 0 | 0 | 0 | 0 | 0 | 0 | 0 | 0 | 0 | 0 | 0 | 0 | 0 | 0 | 0 | 0 | 0 | 0 | 0 | 0 | 0 | 0 | 0 | 0 | 0 | 0 | 0 | 0 | 0 | 0 | 0 | 0 | 0 | 0 | 0 | 0 | 0 | 0 | 0 | 0
Commercial | Compressed Air | Compressed Air System Improvements | Compressors | No | Commercial | All | Compressed Air | NR | Com-AirComp-2021P_V7 | Compressors-NR, Rotary-Commercial Building-CS->VS, Pre-Standard | Commercial - Compressed Air-NR | Compressed Air | 0 | Existing | 60.2354 | 70.696 | 5203.1359 | 8819.6002 | 1.9213 | 12.1249 | 0.60538 | 1 | 0 | 0 | 0 | 0 | 0 | 0 | 0 | 0 | 0 | 0 | 0 | 0 | 0 | 0 | 0 | 0 | 0 | 0 | 0 | 0 | 0 | 0 | 0 | 0 | 0 | 0 | 0 | 0 | 0 | 0 | 0 | 0 | 0 | 0 | 0 | 0 | 0 | 0 | 0 | 0 | 0 | 0 | 0 | 0 | 0 | 0 | 0 | 0 | 0 | 0 | 0 | 0 | 0 | 0 | 0 | 0 | 0 | 0 | 0 | 0 | 0 | 0 | 0 | 0 | 0 | 0 | 0 | 0 | 0 | 0 | 0 | 0 | 0 | 0 | 0 | 0 | 0 | 0 | 0 | 0 | 0 | 0 | 0 | 0 | 0 | 0 | 0 | 0 | 0 | 0 | 0 | 0 | 0 | 0 | 0 | 0 | 0 | 0 | 0 | 0 | 0 | 0 | 0 | 0 | 0 | 0 | 0 | 0 | 0 | 0 | 0 | 0 | 0 | 0 | 0 | 0 | 0 | 0 | 0 | 0 | 0 | 0
Commercial | Compressed Air | Compressed Air System Improvements | Compressors | No | Commercial | All | Compressed Air | NR | Com-AirComp-2021P_V7 | Compressors-NR, Rotary-Commercial Building-CS->CS, Post-Standard | Commercial - Compressed Air-NR | Compressed Air | 0 | Existing | 36.2478 | 47.8686 | 2622.027 | 6563.9373 | 1.4299 | 12.1249 | 0.89406 | 1 | 0 | 0 | 0 | 0 | 0 | 0 | 0 | 0 | 0 | 0 | 0 | 0 | 0 | 0 | 0 | 0 | 0 | 0 | 0 | 0 | 0 | 0 | 0 | 0 | 0 | 0 | 0 | 0 | 0 | 0 | 0 | 0 | 0 | 0 | 0 | 0 | 0 | 0 | 0 | 0 | 0 | 0 | 0 | 0 | 0 | 0 | 0 | 0 | 0 | 0 | 0 | 0 | 0 | 0 | 0 | 0 | 0 | 0 | 0 | 0 | 0 | 0 | 0 | 0 | 0 | 0 | 0 | 0 | 0 | 0 | 0 | 0 | 0 | 0 | 0 | 0 | 0 | 0 | 0 | 0 | 0 | 0 | 0 | 0 | 0 | 0 | 0 | 0 | 0 | 0 | 0 | 0 | 0 | 0 | 0 | 0 | 0 | 0 | 0 | 0 | 0 | 0 | 0 | 0 | 0 | 0 | 0 | 0 | 0 | 0 | 0 | 0 | 0 | 0 | 0 | 0 | 0 | 0 | 0 | 0 | 0 | 0
Commercial | Compressed Air | Compressed Air System Improvements | Compressors | No | Commercial | All | Compressed Air | NR | Com-AirComp-2021P_V7 | Compressors-NR, Rotary-Commercial Building-VS->VS, Post-Standard | Commercial - Compressed Air-NR | Compressed Air | 0 | Existing | 66.8239 | 76.9657 | 5485.5288 | 8540.8174 | 1.8605 | 12.1249 | 0.55606 | 1 | 0 | 0 | 0 | 0 | 0 | 0 | 0 | 0 | 0 | 0 | 0 | 0 | 0 | 0 | 0 | 0 | 0 | 0 | 0 | 0 | 0 | 0 | 0 | 0 | 0 | 0 | 0 | 0 | 0 | 0 | 0 | 0 | 0 | 0 | 0 | 0 | 0 | 0 | 0 | 0 | 0 | 0 | 0 | 0 | 0 | 0 | 0 | 0 | 0 | 0 | 0 | 0 | 0 | 0 | 0 | 0 | 0 | 0 | 0 | 0 | 0 | 0 | 0 | 0 | 0 | 0 | 0 | 0 | 0 | 0 | 0 | 0 | 0 | 0 | 0 | 0 | 0 | 0 | 0 | 0 | 0 | 0 | 0 | 0 | 0 | 0 | 0 | 0 | 0 | 0 | 0 | 0 | 0 | 0 | 0 | 0 | 0 | 0 | 0 | 0 | 0 | 0 | 0 | 0 | 0 | 0 | 0 | 0 | 0 | 0 | 0 | 0 | 0 | 0 | 0 | 0 | 0 | 0 | 0 | 0 | 0 | 0
Commercial | Compressed Air | Compressed Air System Improvements | Compressors | No | Commercial | All | Compressed Air | NR | Com-AirComp-2021P_V7 | Compressors-NR, Rotary-Commercial Building-CS->VS, Post-Standard | Commercial - Compressed Air-NR | Compressed Air | 0 | Existing | 65.7539 | 75.9475 | 5270.8351 | 8316.5698 | 1.8117 | 12.1249 | 0.56352 | 1 | 0 | 0 | 0 | 0 | 0 | 0 | 0 | 0 | 0 | 0 | 0 | 0 | 0 | 0 | 0 | 0 | 0 | 0 | 0 | 0 | 0 | 0 | 0 | 0 | 0 | 0 | 0 | 0 | 0 | 0 | 0 | 0 | 0 | 0 | 0 | 0 | 0 | 0 | 0 | 0 | 0 | 0 | 0 | 0 | 0 | 0 | 0 | 0 | 0 | 0 | 0 | 0 | 0 | 0 | 0 | 0 | 0 | 0 | 0 | 0 | 0 | 0 | 0 | 0 | 0 | 0 | 0 | 0 | 0 | 0 | 0 | 0 | 0 | 0 | 0 | 0 | 0 | 0 | 0 | 0 | 0 | 0 | 0 | 0 | 0 | 0 | 0 | 0 | 0 | 0 | 0 | 0 | 0 | 0 | 0 | 0 | 0 | 0 | 0 | 0 | 0 | 0 | 0 | 0 | 0 | 0 | 0 | 0 | 0 | 0 | 0 | 0 | 0 | 0 | 0 | 0 | 0 | 0 | 0 | 0 | 0 | 0
Commercial | Compressed Air | Compressed Air System Improvements | Compressors | No | Commercial | All | Compressed Air | NR | Com-AirComp-2021P_V7 | Compressors-NR, Reciprocating-Commercial Building-CS->CS, No Standard Established | Commercial - Compressed Air-NR | Compressed Air | 0 | Existing | 74.8724 | 83.4633 | 180.4073 | 307.9274 | 0.067079 | 9.5729 | 0.49412 | 0 | 0 | 0 | 0 | 0 | 0 | 0 | 0 | 0 | 0 | 0 | 0 | 0 | 0 | 0 | 0 | 0 | 0 | 0 | 0 | 0 | 0 | 0 | 0 | 0 | 0 | 0 | 0 | 0 | 0 | 0 | 0 | 0 | 0 | 0 | 0 | 0 | 0 | 0 | 0 | 0 | 0 | 0 | 0 | 0 | 0 | 0 | 0 | 0 | 0 | 0 | 0 | 0 | 0 | 0 | 0 | 0 | 0 | 0 | 0 | 0 | 0 | 0 | 0 | 0 | 0 | 0 | 0 | 0 | 0 | 0 | 0 | 0 | 0 | 0 | 0 | 0 | 0 | 0 | 0 | 0 | 0 | 0 | 0 | 0 | 0 | 0 | 0 | 0 | 0 | 0 | 0 | 0 | 0 | 0 | 0 | 0 | 0 | 0 | 0 | 0 | 0 | 0 | 0 | 0 | 0 | 0 | 0 | 0 | 0 | 0 | 0 | 0 | 0 | 0 | 0 | 0 | 0 | 0 | 0 | 0 | 0 | 0
Commercial | HVAC | HVAC System Controls | HVAC Control Improvements (VFD) | Yes | Commercial | Office | ARC | Retro | Com-ARC-2021P_V4-C19 | ARC-Large Off | Commercial - ARC-Retro | HVAC | 0 | Existing | 21.7398 | 43.6602 | 0.02924 | 0.06944 | 6.1215e-06 | 15 | 1.1891 | 1 | 1 | 0 | 0 | 0 | 0 | 0 | 0 | 0 | 0 | 0 | 0 | 0 | 0 | 0 | 0 | 0 | 0 | 0 | 0 | 0 | 0 | 0 | 0 | 0 | 0 | 0 | 0 | 0 | 0 | 0 | 0 | 0 | 0 | 0 | 0 | 0 | 0 | 0 | 0 | 0 | 0 | 0 | 0 | 0 | 0 | 0 | 0 | 0 | 0 | 0 | 0 | 0 | 0 | 0 | 0 | 0 | 0 | 0 | 0 | 0 | 0 | 0 | 0 | 0 | 0 | 0 | 0 | 0 | 0 | 0 | 0 | 0 | 0 | 0 | 0 | 0 | 0 | 0 | 0 | 0 | 0 | 0 | 0 | 0 | 0 | 0 | 0 | 0 | 0 | 0 | 0 | 0 | 0 | 0 | 0 | 0 | 0 | 0 | 0 | 0 | 0 | 0 | 0 | 0 | 0 | 0 | 0 | 0 | 0 | 0 | 0 | 0 | 0 | 0 | 0 | 0 | 0 | 0 | 0 | 0 | 0 | 0
Commercial | HVAC | HVAC System Controls | HVAC Control Improvements (VFD) | Yes | Commercial | Office | ARC | Retro | Com-ARC-2021P_V4-C19 | ARC-Medium Off | Commercial - ARC-Retro | HVAC | 0 | Existing | 21.8449 | 43.7821 | 0.25258 | 0.59817 | 5.2732e-05 | 15 | 1.1863 | 1 | 1 | 0 | 0 | 0 | 0 | 0 | 0 | 0 | 0 | 0 | 0 | 0 | 0 | 0 | 0 | 0 | 0 | 0 | 0 | 0 | 0 | 0 | 0 | 0 | 0 | 0 | 0 | 0 | 0 | 0 | 0 | 0 | 0 | 0 | 0 | 0 | 0 | 0 | 0 | 0 | 0 | 0 | 0 | 0 | 0 | 0 | 0 | 0 | 0 | 0 | 0 | 0 | 0 | 0 | 0 | 0 | 0 | 0 | 0 | 0 | 0 | 0 | 0 | 0 | 0 | 0 | 0 | 0 | 0 | 0 | 0 | 0 | 0 | 0 | 0 | 0 | 0 | 0 | 0 | 0 | 0 | 0 | 0 | 0 | 0 | 0 | 0 | 0 | 0 | 0 | 0 | 0 | 0 | 0 | 0 | 0 | 0 | 0 | 0 | 0 | 0 | 0 | 0 | 0 | 0 | 0 | 0 | 0 | 0 | 0 | 0 | 0 | 0 | 0 | 0 | 0 | 0 | 0 | 0 | 0 | 0 | 0
Commercial | HVAC | HVAC System Controls | HVAC Control Improvements (VFD) | Yes | Commercial | Office | ARC | Retro | Com-ARC-2021P_V4-C19 | ARC-Small Off | Commercial - ARC-Retro | HVAC | 0 | Existing | 25.6533 | 48.2013 | 0.038128 | 0.082019 | 7.2304e-06 | 15 | 1.0924 | 1 | 1 | 0 | 0 | 0 | 0 | 0 | 0 | 0 | 0 | 0 | 0 | 0 | 0 | 0 | 0 | 0 | 0 | 0 | 0 | 0 | 0 | 0 | 0 | 0 | 0 | 0 | 0 | 0 | 0 | 0 | 0 | 0 | 0 | 0 | 0 | 0 | 0 | 0 | 0 | 0 | 0 | 0 | 0 | 0 | 0 | 0 | 0 | 0 | 0 | 0 | 0 | 0 | 0 | 0 | 0 | 0 | 0 | 0 | 0 | 0 | 0 | 0 | 0 | 0 | 0 | 0 | 0 | 0 | 0 | 0 | 0 | 0 | 0 | 0 | 0 | 0 | 0 | 0 | 0 | 0 | 0 | 0 | 0 | 0 | 0 | 0 | 0 | 0 | 0 | 0 | 0 | 0 | 0 | 0 | 0 | 0 | 0 | 0 | 0 | 0 | 0 | 0 | 0 | 0 | 0 | 0 | 0 | 0 | 0 | 0 | 0 | 0 | 0 | 0 | 0 | 0 | 0 | 0 | 0 | 0 | 0 | 0
Commercial | HVAC | HVAC System Controls | HVAC Control Improvements (VFD) | Yes | Commercial | Retail | ARC | Retro | Com-ARC-2021P_V4-C19 | ARC-XLarge Ret | Commercial - ARC-Retro | HVAC | 0 | Existing | 29.041 | 52.1322 | 0.1684 | 0.33493 | 2.9526e-05 | 15 | 1.0223 | 1 | 1 | 0 | 0 | 0 | 0 | 0 | 0 | 0 | 0 | 0 | 0 | 0 | 0 | 0 | 0 | 0 | 0 | 0 | 0 | 0 | 0 | 0 | 0 | 0 | 0 | 0 | 0 | 0 | 0 | 0 | 0 | 0 | 0 | 0 | 0 | 0 | 0 | 0 | 0 | 0 | 0 | 0 | 0 | 0 | 0 | 0 | 0 | 0 | 0 | 0 | 0 | 0 | 0 | 0 | 0 | 0 | 0 | 0 | 0 | 0 | 0 | 0 | 0 | 0 | 0 | 0 | 0 | 0 | 0 | 0 | 0 | 0 | 0 | 0 | 0 | 0 | 0 | 0 | 0 | 0 | 0 | 0 | 0 | 0 | 0 | 0 | 0 | 0 | 0 | 0 | 0 | 0 | 0 | 0 | 0 | 0 | 0 | 0 | 0 | 0 | 0 | 0 | 0 | 0 | 0 | 0 | 0 | 0 | 0 | 0 | 0 | 0 | 0 | 0 | 0 | 0 | 0 | 0 | 0 | 0 | 0 | 0
Commercial | HVAC | HVAC System Controls | HVAC Control Improvements (VFD) | Yes | Commercial | Retail | ARC | Retro | Com-ARC-2021P_V4-C19 | ARC-Large Ret | Commercial - ARC-Retro | HVAC | 0 | Existing | 29.8434 | 53.0632 | 0.016102 | 0.031464 | 2.7737e-06 | 15 | 1.0072 | 1 | 1 | 0 | 0 | 0 | 0 | 0 | 0 | 0 | 0 | 0 | 0 | 0 | 0 | 0 | 0 | 0 | 0 | 0 | 0 | 0 | 0 | 0 | 0 | 0 | 0 | 0 | 0 | 0 | 0 | 0 | 0 | 0 | 0 | 0 | 0 | 0 | 0 | 0 | 0 | 0 | 0 | 0 | 0 | 0 | 0 | 0 | 0 | 0 | 0 | 0 | 0 | 0 | 0 | 0 | 0 | 0 | 0 | 0 | 0 | 0 | 0 | 0 | 0 | 0 | 0 | 0 | 0 | 0 | 0 | 0 | 0 | 0 | 0 | 0 | 0 | 0 | 0 | 0 | 0 | 0 | 0 | 0 | 0 | 0 | 0 | 0 | 0 | 0 | 0 | 0 | 0 | 0 | 0 | 0 | 0 | 0 | 0 | 0 | 0 | 0 | 0 | 0 | 0 | 0 | 0 | 0 | 0 | 0 | 0 | 0 | 0 | 0 | 0 | 0 | 0 | 0 | 0 | 0 | 0 | 0 | 0 | 0
Commercial | HVAC | HVAC System Controls | HVAC Control Improvements (VFD) | Yes | Commercial | Retail | ARC | Retro | Com-ARC-2021P_V4-C19 | ARC-Medium Ret | Commercial - ARC-Retro | HVAC | 0 | Existing | 28.9815 | 52.0631 | 0.2713 | 0.5403 | 4.7631e-05 | 15 | 1.0234 | 1 | 1 | 0 | 0 | 0 | 0 | 0 | 0 | 0 | 0 | 0 | 0 | 0 | 0 | 0 | 0 | 0 | 0 | 0 | 0 | 0 | 0 | 0 | 0 | 0 | 0 | 0 | 0 | 0 | 0 | 0 | 0 | 0 | 0 | 0 | 0 | 0 | 0 | 0 | 0 | 0 | 0 | 0 | 0 | 0 | 0 | 0 | 0 | 0 | 0 | 0 | 0 | 0 | 0 | 0 | 0 | 0 | 0 | 0 | 0 | 0 | 0 | 0 | 0 | 0 | 0 | 0 | 0 | 0 | 0 | 0 | 0 | 0 | 0 | 0 | 0 | 0 | 0 | 0 | 0 | 0 | 0 | 0 | 0 | 0 | 0 | 0 | 0 | 0 | 0 | 0 | 0 | 0 | 0 | 0 | 0 | 0 | 0 | 0 | 0 | 0 | 0 | 0 | 0 | 0 | 0 | 0 | 0 | 0 | 0 | 0 | 0 | 0 | 0 | 0 | 0 | 0 | 0 | 0 | 0 | 0 | 0 | 0
Commercial | HVAC | HVAC System Controls | HVAC Control Improvements (VFD) | Yes | Commercial | Retail | ARC | Retro | Com-ARC-2021P_V4-C19 | ARC-Small Ret | Commercial - ARC-Retro | HVAC | 0 | Existing | 27.2598 | 50.0653 | 0.003706 | 0.0076752 | 6.7661e-07 | 15 | 1.0578 | 1 | 1 | 0 | 0 | 0 | 0 | 0 | 0 | 0 | 0 | 0 | 0 | 0 | 0 | 0 | 0 | 0 | 0 | 0 | 0 | 0 | 0 | 0 | 0 | 0 | 0 | 0 | 0 | 0 | 0 | 0 | 0 | 0 | 0 | 0 | 0 | 0 | 0 | 0 | 0 | 0 | 0 | 0 | 0 | 0 | 0 | 0 | 0 | 0 | 0 | 0 | 0 | 0 | 0 | 0 | 0 | 0 | 0 | 0 | 0 | 0 | 0 | 0 | 0 | 0 | 0 | 0 | 0 | 0 | 0 | 0 | 0 | 0 | 0 | 0 | 0 | 0 | 0 | 0 | 0 | 0 | 0 | 0 | 0 | 0 | 0 | 0 | 0 | 0 | 0 | 0 | 0 | 0 | 0 | 0 | 0 | 0 | 0 | 0 | 0 | 0 | 0 | 0 | 0 | 0 | 0 | 0 | 0 | 0 | 0 | 0 | 0 | 0 | 0 | 0 | 0 | 0 | 0 | 0 | 0 | 0 | 0 | 0
Commercial | HVAC | HVAC System Controls | HVAC Control Improvements (VFD) | Yes | Commercial | School K-12 | ARC | Retro | Com-ARC-2021P_V4-C19 | ARC-School K-12 | Commercial - ARC-Retro | HVAC | 0 | Existing | 19.3497 | 40.8868 | 0.043875 | 0.11126 | 9.8085e-06 | 15 | 1.2588 | 1 | 1 | 0 | 0 | 0 | 0 | 0 | 0 | 0 | 0 | 0 | 0 | 0 | 0 | 0 | 0 | 0 | 0 | 0 | 0 | 0 | 0 | 0 | 0 | 0 | 0 | 0 | 0 | 0 | 0 | 0 | 0 | 0 | 0 | 0 | 0 | 0 | 0 | 0 | 0 | 0 | 0 | 0 | 0 | 0 | 0 | 0 | 0 | 0 | 0 | 0 | 0 | 0 | 0 | 0 | 0 | 0 | 0 | 0 | 0 | 0 | 0 | 0 | 0 | 0 | 0 | 0 | 0 | 0 | 0 | 0 | 0 | 0 | 0 | 0 | 0 | 0 | 0 | 0 | 0 | 0 | 0 | 0 | 0 | 0 | 0 | 0 | 0 | 0 | 0 | 0 | 0 | 0 | 0 | 0 | 0 | 0 | 0 | 0 | 0 | 0 | 0 | 0 | 0 | 0 | 0 | 0 | 0 | 0 | 0 | 0 | 0 | 0 | 0 | 0 | 0 | 0 | 0 | 0 | 0 | 0 | 0 | 0
Commercial | HVAC | HVAC System Controls | HVAC Control Improvements (VFD) | Yes | Commercial | University | ARC | Retro | Com-ARC-2021P_V4-C19 | ARC-University | Commercial - ARC-Retro | HVAC | 0 | Existing | 19.8445 | 41.4609 | 0.045231 | 0.11312 | 9.9717e-06 | 15 | 1.2436 | 1 | 1 | 0 | 0 | 0 | 0 | 0 | 0 | 0 | 0 | 0 | 0 | 0 | 0 | 0 | 0 | 0 | 0 | 0 | 0 | 0 | 0 | 0 | 0 | 0 | 0 | 0 | 0 | 0 | 0 | 0 | 0 | 0 | 0 | 0 | 0 | 0 | 0 | 0 | 0 | 0 | 0 | 0 | 0 | 0 | 0 | 0 | 0 | 0 | 0 | 0 | 0 | 0 | 0 | 0 | 0 | 0 | 0 | 0 | 0 | 0 | 0 | 0 | 0 | 0 | 0 | 0 | 0 | 0 | 0 | 0 | 0 | 0 | 0 | 0 | 0 | 0 | 0 | 0 | 0 | 0 | 0 | 0 | 0 | 0 | 0 | 0 | 0 | 0 | 0 | 0 | 0 | 0 | 0 | 0 | 0 | 0 | 0 | 0 | 0 | 0 | 0 | 0 | 0 | 0 | 0 | 0 | 0 | 0 | 0 | 0 | 0 | 0 | 0 | 0 | 0 | 0 | 0 | 0 | 0 | 0 | 0 | 0
Commercial | HVAC | HVAC System Controls | HVAC Control Improvements (VFD) | Yes | Commercial | Warehouse | ARC | Retro | Com-ARC-2021P_V4-C19 | ARC-Warehouse | Commercial - ARC-Retro | HVAC | 0 | Existing | 28.8129 | 51.8676 | 0.014714 | 0.029414 | 2.593e-06 | 15 | 1.0267 | 1 | 1 | 0 | 0 | 0 | 0 | 0 | 0 | 0 | 0 | 0 | 0 | 0 | 0 | 0 | 0 | 0 | 0 | 0 | 0 | 0 | 0 | 0 | 0 | 0 | 0 | 0 | 0 | 0 | 0 | 0 | 0 | 0 | 0 | 0 | 0 | 0 | 0 | 0 | 0 | 0 | 0 | 0 | 0 | 0 | 0 | 0 | 0 | 0 | 0 | 0 | 0 | 0 | 0 | 0 | 0 | 0 | 0 | 0 | 0 | 0 | 0 | 0 | 0 | 0 | 0 | 0 | 0 | 0 | 0 | 0 | 0 | 0 | 0 | 0 | 0 | 0 | 0 | 0 | 0 | 0 | 0 | 0 | 0 | 0 | 0 | 0 | 0 | 0 | 0 | 0 | 0 | 0 | 0 | 0 | 0 | 0 | 0 | 0 | 0 | 0 | 0 | 0 | 0 | 0 | 0 | 0 | 0 | 0 | 0 | 0 | 0 | 0 | 0 | 0 | 0 | 0 | 0 | 0 | 0 | 0 | 0 | 0
Commercial | HVAC | HVAC System Controls | HVAC Control Improvements (VFD) | Yes | Commercial | Supermarket | ARC | Retro | Com-ARC-2021P_V4-C19 | ARC-Supermarket | Commercial - ARC-Retro | HVAC | 0 | Existing | 29.1798 | 52.2933 | 0.052198 | 0.1035 | 9.1239e-06 | 15 | 1.0196 | 1 | 1 | 0 | 0 | 0 | 0 | 0 | 0 | 0 | 0 | 0 | 0 | 0 | 0 | 0 | 0 | 0 | 0 | 0 | 0 | 0 | 0 | 0 | 0 | 0 | 0 | 0 | 0 | 0 | 0 | 0 | 0 | 0 | 0 | 0 | 0 | 0 | 0 | 0 | 0 | 0 | 0 | 0 | 0 | 0 | 0 | 0 | 0 | 0 | 0 | 0 | 0 | 0 | 0 | 0 | 0 | 0 | 0 | 0 | 0 | 0 | 0 | 0 | 0 | 0 | 0 | 0 | 0 | 0 | 0 | 0 | 0 | 0 | 0 | 0 | 0 | 0 | 0 | 0 | 0 | 0 | 0 | 0 | 0 | 0 | 0 | 0 | 0 | 0 | 0 | 0 | 0 | 0 | 0 | 0 | 0 | 0 | 0 | 0 | 0 | 0 | 0 | 0 | 0 | 0 | 0 | 0 | 0 | 0 | 0 | 0 | 0 | 0 | 0 | 0 | 0 | 0 | 0 | 0 | 0 | 0 | 0 | 0
Commercial | HVAC | HVAC System Controls | HVAC Control Improvements (VFD) | Yes | Commercial | MiniMart | ARC | Retro | Com-ARC-2021P_V4-C19 | ARC-MiniMart | Commercial - ARC-Retro | HVAC | 0 | Existing | 25.8988 | 48.4861 | 0.64378 | 1.3767 | 0.00012136 | 15 | 1.0869 | 1 | 1 | 0 | 0 | 0 | 0 | 0 | 0 | 0 | 0 | 0 | 0 | 0 | 0 | 0 | 0 | 0 | 0 | 0 | 0 | 0 | 0 | 0 | 0 | 0 | 0 | 0 | 0 | 0 | 0 | 0 | 0 | 0 | 0 | 0 | 0 | 0 | 0 | 0 | 0 | 0 | 0 | 0 | 0 | 0 | 0 | 0 | 0 | 0 | 0 | 0 | 0 | 0 | 0 | 0 | 0 | 0 | 0 | 0 | 0 | 0 | 0 | 0 | 0 | 0 | 0 | 0 | 0 | 0 | 0 | 0 | 0 | 0 | 0 | 0 | 0 | 0 | 0 | 0 | 0 | 0 | 0 | 0 | 0 | 0 | 0 | 0 | 0 | 0 | 0 | 0 | 0 | 0 | 0 | 0 | 0 | 0 | 0 | 0 | 0 | 0 | 0 | 0 | 0 | 0 | 0 | 0 | 0 | 0 | 0 | 0 | 0 | 0 | 0 | 0 | 0 | 0 | 0 | 0 | 0 | 0 | 0 | 0
Commercial | HVAC | HVAC System Controls | HVAC Control Improvements (VFD) | Yes | Commercial | Restaurant | ARC | Retro | Com-ARC-2021P_V4-C19 | ARC-Restaurant | Commercial - ARC-Retro | HVAC | 0 | Existing | 19.5415 | 41.1094 | 0.64659 | 1.6308 | 0.00014377 | 15 | 1.2528 | 1 | 1 | 0 | 0 | 0 | 0 | 0 | 0 | 0 | 0 | 0 | 0 | 0 | 0 | 0 | 0 | 0 | 0 | 0 | 0 | 0 | 0 | 0 | 0 | 0 | 0 | 0 | 0 | 0 | 0 | 0 | 0 | 0 | 0 | 0 | 0 | 0 | 0 | 0 | 0 | 0 | 0 | 0 | 0 | 0 | 0 | 0 | 0 | 0 | 0 | 0 | 0 | 0 | 0 | 0 | 0 | 0 | 0 | 0 | 0 | 0 | 0 | 0 | 0 | 0 | 0 | 0 | 0 | 0 | 0 | 0 | 0 | 0 | 0 | 0 | 0 | 0 | 0 | 0 | 0 | 0 | 0 | 0 | 0 | 0 | 0 | 0 | 0 | 0 | 0 | 0 | 0 | 0 | 0 | 0 | 0 | 0 | 0 | 0 | 0 | 0 | 0 | 0 | 0 | 0 | 0 | 0 | 0 | 0 | 0 | 0 | 0 | 0 | 0 | 0 | 0 | 0 | 0 | 0 | 0 | 0 | 0 | 0
Commercial | HVAC | HVAC System Controls | HVAC Control Improvements (VFD) | Yes | Commercial | Lodging | ARC | Retro | Com-ARC-2021P_V4-C19 | ARC-Lodging | Commercial - ARC-Retro | HVAC | 0 | Existing | 17.1702 | 38.3578 | 0.053152 | 0.14368 | 1.2666e-05 | 15 | 1.331 | 1 | 1 | 0 | 0 | 0 | 0 | 0 | 0 | 0 | 0 | 0 | 0 | 0 | 0 | 0 | 0 | 0 | 0 | 0 | 0 | 0 | 0 | 0 | 0 | 0 | 0 | 0 | 0 | 0 | 0 | 0 | 0 | 0 | 0 | 0 | 0 | 0 | 0 | 0 | 0 | 0 | 0 | 0 | 0 | 0 | 0 | 0 | 0 | 0 | 0 | 0 | 0 | 0 | 0 | 0 | 0 | 0 | 0 | 0 | 0 | 0 | 0 | 0 | 0 | 0 | 0 | 0 | 0 | 0 | 0 | 0 | 0 | 0 | 0 | 0 | 0 | 0 | 0 | 0 | 0 | 0 | 0 | 0 | 0 | 0 | 0 | 0 | 0 | 0 | 0 | 0 | 0 | 0 | 0 | 0 | 0 | 0 | 0 | 0 | 0 | 0 | 0 | 0 | 0 | 0 | 0 | 0 | 0 | 0 | 0 | 0 | 0 | 0 | 0 | 0 | 0 | 0 | 0 | 0 | 0 | 0 | 0 | 0
Commercial | HVAC | HVAC System Controls | HVAC Control Improvements (VFD) | Yes | Commercial | Hospital | ARC | Retro | Com-ARC-2021P_V4-C19 | ARC-Hospital | Commercial - ARC-Retro | HVAC | 0 | Existing | 20.8356 | 42.611 | 0.071808 | 0.17473 | 1.5404e-05 | 15 | 1.2144 | 1 | 1 | 0 | 0 | 0 | 0 | 0 | 0 | 0 | 0 | 0 | 0 | 0 | 0 | 0 | 0 | 0 | 0 | 0 | 0 | 0 | 0 | 0 | 0 | 0 | 0 | 0 | 0 | 0 | 0 | 0 | 0 | 0 | 0 | 0 | 0 | 0 | 0 | 0 | 0 | 0 | 0 | 0 | 0 | 0 | 0 | 0 | 0 | 0 | 0 | 0 | 0 | 0 | 0 | 0 | 0 | 0 | 0 | 0 | 0 | 0 | 0 | 0 | 0 | 0 | 0 | 0 | 0 | 0 | 0 | 0 | 0 | 0 | 0 | 0 | 0 | 0 | 0 | 0 | 0 | 0 | 0 | 0 | 0 | 0 | 0 | 0 | 0 | 0 | 0 | 0 | 0 | 0 | 0 | 0 | 0 | 0 | 0 | 0 | 0 | 0 | 0 | 0 | 0 | 0 | 0 | 0 | 0 | 0 | 0 | 0 | 0 | 0 | 0 | 0 | 0 | 0 | 0 | 0 | 0 | 0 | 0 | 0
Commercial | HVAC | HVAC System Controls | HVAC Control Improvements (VFD) | Yes | Commercial | Residential Care | ARC | Retro | Com-ARC-2021P_V4-C19 | ARC-Residential Care | Commercial - ARC-Retro | HVAC | 0 | Existing | 21.3695 | 43.2305 | 0.070566 | 0.16925 | 1.492e-05 | 15 | 1.1993 | 1 | 1 | 0 | 0 | 0 | 0 | 0 | 0 | 0 | 0 | 0 | 0 | 0 | 0 | 0 | 0 | 0 | 0 | 0 | 0 | 0 | 0 | 0 | 0 | 0 | 0 | 0 | 0 | 0 | 0 | 0 | 0 | 0 | 0 | 0 | 0 | 0 | 0 | 0 | 0 | 0 | 0 | 0 | 0 | 0 | 0 | 0 | 0 | 0 | 0 | 0 | 0 | 0 | 0 | 0 | 0 | 0 | 0 | 0 | 0 | 0 | 0 | 0 | 0 | 0 | 0 | 0 | 0 | 0 | 0 | 0 | 0 | 0 | 0 | 0 | 0 | 0 | 0 | 0 | 0 | 0 | 0 | 0 | 0 | 0 | 0 | 0 | 0 | 0 | 0 | 0 | 0 | 0 | 0 | 0 | 0 | 0 | 0 | 0 | 0 | 0 | 0 | 0 | 0 | 0 | 0 | 0 | 0 | 0 | 0 | 0 | 0 | 0 | 0 | 0 | 0 | 0 | 0 | 0 | 0 | 0 | 0 | 0
Commercial | HVAC | HVAC System Controls | HVAC Control Improvements (VFD) | Yes | Commercial | Assembly | ARC | Retro | Com-ARC-2021P_V4-C19 | ARC-Assembly | Commercial - ARC-Retro | HVAC | 0 | Existing | 23.8758 | 46.1387 | 0.20199 | 0.45393 | 4.0017e-05 | 15 | 1.134 | 1 | 1 | 0 | 0 | 0 | 0 | 0 | 0 | 0 | 0 | 0 | 0 | 0 | 0 | 0 | 0 | 0 | 0 | 0 | 0 | 0 | 0 | 0 | 0 | 0 | 0 | 0 | 0 | 0 | 0 | 0 | 0 | 0 | 0 | 0 | 0 | 0 | 0 | 0 | 0 | 0 | 0 | 0 | 0 | 0 | 0 | 0 | 0 | 0 | 0 | 0 | 0 | 0 | 0 | 0 | 0 | 0 | 0 | 0 | 0 | 0 | 0 | 0 | 0 | 0 | 0 | 0 | 0 | 0 | 0 | 0 | 0 | 0 | 0 | 0 | 0 | 0 | 0 | 0 | 0 | 0 | 0 | 0 | 0 | 0 | 0 | 0 | 0 | 0 | 0 | 0 | 0 | 0 | 0 | 0 | 0 | 0 | 0 | 0 | 0 | 0 | 0 | 0 | 0 | 0 | 0 | 0 | 0 | 0 | 0 | 0 | 0 | 0 | 0 | 0 | 0 | 0 | 0 | 0 | 0 | 0 | 0 | 0
Commercial | HVAC | HVAC System Controls | HVAC Control Improvements (VFD) | Yes | Commercial | Other | ARC | Retro | Com-ARC-2021P_V4-C19 | ARC-Other | Commercial - ARC-Retro | HVAC | 0 | Existing | 22.477 | 44.5156 | 0.040071 | 0.093335 | 8.228e-06 | 15 | 1.1694 | 1 | 1 | 0 | 0 | 0 | 0 | 0 | 0 | 0 | 0 | 0 | 0 | 0 | 0 | 0 | 0 | 0 | 0 | 0 | 0 | 0 | 0 | 0 | 0 | 0 | 0 | 0 | 0 | 0 | 0 | 0 | 0 | 0 | 0 | 0 | 0 | 0 | 0 | 0 | 0 | 0 | 0 | 0 | 0 | 0 | 0 | 0 | 0 | 0 | 0 | 0 | 0 | 0 | 0 | 0 | 0 | 0 | 0 | 0 | 0 | 0 | 0 | 0 | 0 | 0 | 0 | 0 | 0 | 0 | 0 | 0 | 0 | 0 | 0 | 0 | 0 | 0 | 0 | 0 | 0 | 0 | 0 | 0 | 0 | 0 | 0 | 0 | 0 | 0 | 0 | 0 | 0 | 0 | 0 | 0 | 0 | 0 | 0 | 0 | 0 | 0 | 0 | 0 | 0 | 0 | 0 | 0 | 0 | 0 | 0 | 0 | 0 | 0 | 0 | 0 | 0 | 0 | 0 | 0 | 0 | 0 | 0 | 0
Commercial | HVAC | HVAC System Controls | HVAC Control Improvements (VFD) | Yes | Commercial | Office | ARC | New | Com-ARC-2021P_V4-C19 | ARC-Large Off | Commercial - ARC-New | HVAC | 0 | New | 21.7398 | 43.6602 | 0.02924 | 0.06944 | 6.1215e-06 | 15 | 1.1891 | 1 | 1 | 0 | 0 | 0 | 0 | 0 | 0 | 0 | 0 | 0 | 0 | 0 | 0 | 0 | 0 | 0 | 0 | 0 | 0 | 0 | 0 | 0 | 0 | 0 | 0 | 0 | 0 | 0 | 0 | 0 | 0 | 0 | 0 | 0 | 0 | 0 | 0 | 0 | 0 | 0 | 0 | 0 | 0 | 0 | 0 | 0 | 0 | 0 | 0 | 0 | 0 | 0 | 0 | 0 | 0 | 0 | 0 | 0 | 0 | 0 | 0 | 0 | 0 | 0 | 0 | 0 | 0 | 0 | 0 | 0 | 0 | 0 | 0 | 0 | 0 | 0 | 0 | 0 | 0 | 0 | 0 | 0 | 0 | 0 | 0 | 0 | 0 | 0 | 0 | 0 | 0 | 0 | 0 | 0 | 0 | 0 | 0 | 0 | 0 | 0 | 0 | 0 | 0 | 0 | 0 | 0 | 0 | 0 | 0 | 0 | 0 | 0 | 0 | 0 | 0 | 0 | 0 | 0 | 0 | 0 | 0 | 0
Commercial | HVAC | HVAC System Controls | HVAC Control Improvements (VFD) | Yes | Commercial | Office | ARC | New | Com-ARC-2021P_V4-C19 | ARC-Medium Off | Commercial - ARC-New | HVAC | 0 | New | 21.8448 | 43.7821 | 0.25258 | 0.59817 | 5.2732e-05 | 15 | 1.1863 | 1 | 1 | 0 | 0 | 0 | 0 | 0 | 0 | 0 | 0 | 0 | 0 | 0 | 0 | 0 | 0 | 0 | 0 | 0 | 0 | 0 | 0 | 0 | 0 | 0 | 0 | 0 | 0 | 0 | 0 | 0 | 0 | 0 | 0 | 0 | 0 | 0 | 0 | 0 | 0 | 0 | 0 | 0 | 0 | 0 | 0 | 0 | 0 | 0 | 0 | 0 | 0 | 0 | 0 | 0 | 0 | 0 | 0 | 0 | 0 | 0 | 0 | 0 | 0 | 0 | 0 | 0 | 0 | 0 | 0 | 0 | 0 | 0 | 0 | 0 | 0 | 0 | 0 | 0 | 0 | 0 | 0 | 0 | 0 | 0 | 0 | 0 | 0 | 0 | 0 | 0 | 0 | 0 | 0 | 0 | 0 | 0 | 0 | 0 | 0 | 0 | 0 | 0 | 0 | 0 | 0 | 0 | 0 | 0 | 0 | 0 | 0 | 0 | 0 | 0 | 0 | 0 | 0 | 0 | 0 | 0 | 0 | 0
Commercial | HVAC | HVAC System Controls | HVAC Control Improvements (VFD) | Yes | Commercial | Office | ARC | New | Com-ARC-2021P_V4-C19 | ARC-Small Off | Commercial - ARC-New | HVAC | 0 | New | 25.6533 | 48.2013 | 0.038128 | 0.082019 | 7.2304e-06 | 15 | 1.0924 | 1 | 1 | 0 | 0 | 0 | 0 | 0 | 0 | 0 | 0 | 0 | 0 | 0 | 0 | 0 | 0 | 0 | 0 | 0 | 0 | 0 | 0 | 0 | 0 | 0 | 0 | 0 | 0 | 0 | 0 | 0 | 0 | 0 | 0 | 0 | 0 | 0 | 0 | 0 | 0 | 0 | 0 | 0 | 0 | 0 | 0 | 0 | 0 | 0 | 0 | 0 | 0 | 0 | 0 | 0 | 0 | 0 | 0 | 0 | 0 | 0 | 0 | 0 | 0 | 0 | 0 | 0 | 0 | 0 | 0 | 0 | 0 | 0 | 0 | 0 | 0 | 0 | 0 | 0 | 0 | 0 | 0 | 0 | 0 | 0 | 0 | 0 | 0 | 0 | 0 | 0 | 0 | 0 | 0 | 0 | 0 | 0 | 0 | 0 | 0 | 0 | 0 | 0 | 0 | 0 | 0 | 0 | 0 | 0 | 0 | 0 | 0 | 0 | 0 | 0 | 0 | 0 | 0 | 0 | 0 | 0 | 0 | 0
Commercial | HVAC | HVAC System Controls | HVAC Control Improvements (VFD) | Yes | Commercial | Retail | ARC | New | Com-ARC-2021P_V4-C19 | ARC-XLarge Ret | Commercial - ARC-New | HVAC | 0 | New | 29.041 | 52.1322 | 0.1684 | 0.33493 | 2.9526e-05 | 15 | 1.0223 | 1 | 1 | 0 | 0 | 0 | 0 | 0 | 0 | 0 | 0 | 0 | 0 | 0 | 0 | 0 | 0 | 0 | 0 | 0 | 0 | 0 | 0 | 0 | 0 | 0 | 0 | 0 | 0 | 0 | 0 | 0 | 0 | 0 | 0 | 0 | 0 | 0 | 0 | 0 | 0 | 0 | 0 | 0 | 0 | 0 | 0 | 0 | 0 | 0 | 0 | 0 | 0 | 0 | 0 | 0 | 0 | 0 | 0 | 0 | 0 | 0 | 0 | 0 | 0 | 0 | 0 | 0 | 0 | 0 | 0 | 0 | 0 | 0 | 0 | 0 | 0 | 0 | 0 | 0 | 0 | 0 | 0 | 0 | 0 | 0 | 0 | 0 | 0 | 0 | 0 | 0 | 0 | 0 | 0 | 0 | 0 | 0 | 0 | 0 | 0 | 0 | 0 | 0 | 0 | 0 | 0 | 0 | 0 | 0 | 0 | 0 | 0 | 0 | 0 | 0 | 0 | 0 | 0 | 0 | 0 | 0 | 0 | 0
Commercial | HVAC | HVAC System Controls | HVAC Control Improvements (VFD) | Yes | Commercial | Retail | ARC | New | Com-ARC-2021P_V4-C19 | ARC-Large Ret | Commercial - ARC-New | HVAC | 0 | New | 29.8434 | 53.0632 | 0.016102 | 0.031464 | 2.7737e-06 | 15 | 1.0072 | 1 | 1 | 0 | 0 | 0 | 0 | 0 | 0 | 0 | 0 | 0 | 0 | 0 | 0 | 0 | 0 | 0 | 0 | 0 | 0 | 0 | 0 | 0 | 0 | 0 | 0 | 0 | 0 | 0 | 0 | 0 | 0 | 0 | 0 | 0 | 0 | 0 | 0 | 0 | 0 | 0 | 0 | 0 | 0 | 0 | 0 | 0 | 0 | 0 | 0 | 0 | 0 | 0 | 0 | 0 | 0 | 0 | 0 | 0 | 0 | 0 | 0 | 0 | 0 | 0 | 0 | 0 | 0 | 0 | 0 | 0 | 0 | 0 | 0 | 0 | 0 | 0 | 0 | 0 | 0 | 0 | 0 | 0 | 0 | 0 | 0 | 0 | 0 | 0 | 0 | 0 | 0 | 0 | 0 | 0 | 0 | 0 | 0 | 0 | 0 | 0 | 0 | 0 | 0 | 0 | 0 | 0 | 0 | 0 | 0 | 0 | 0 | 0 | 0 | 0 | 0 | 0 | 0 | 0 | 0 | 0 | 0 | 0
Commercial | HVAC | HVAC System Controls | HVAC Control Improvements (VFD) | Yes | Commercial | Retail | ARC | New | Com-ARC-2021P_V4-C19 | ARC-Medium Ret | Commercial - ARC-New | HVAC | 0 | New | 28.9815 | 52.0631 | 0.2713 | 0.5403 | 4.7631e-05 | 15 | 1.0234 | 1 | 1 | 0 | 0 | 0 | 0 | 0 | 0 | 0 | 0 | 0 | 0 | 0 | 0 | 0 | 0 | 0 | 0 | 0 | 0 | 0 | 0 | 0 | 0 | 0 | 0 | 0 | 0 | 0 | 0 | 0 | 0 | 0 | 0 | 0 | 0 | 0 | 0 | 0 | 0 | 0 | 0 | 0 | 0 | 0 | 0 | 0 | 0 | 0 | 0 | 0 | 0 | 0 | 0 | 0 | 0 | 0 | 0 | 0 | 0 | 0 | 0 | 0 | 0 | 0 | 0 | 0 | 0 | 0 | 0 | 0 | 0 | 0 | 0 | 0 | 0 | 0 | 0 | 0 | 0 | 0 | 0 | 0 | 0 | 0 | 0 | 0 | 0 | 0 | 0 | 0 | 0 | 0 | 0 | 0 | 0 | 0 | 0 | 0 | 0 | 0 | 0 | 0 | 0 | 0 | 0 | 0 | 0 | 0 | 0 | 0 | 0 | 0 | 0 | 0 | 0 | 0 | 0 | 0 | 0 | 0 | 0 | 0
Commercial | HVAC | HVAC System Controls | HVAC Control Improvements (VFD) | Yes | Commercial | Retail | ARC | New | Com-ARC-2021P_V4-C19 | ARC-Small Ret | Commercial - ARC-New | HVAC | 0 | New | 27.2598 | 50.0653 | 0.003706 | 0.0076752 | 6.7661e-07 | 15 | 1.0578 | 1 | 1 | 0 | 0 | 0 | 0 | 0 | 0 | 0 | 0 | 0 | 0 | 0 | 0 | 0 | 0 | 0 | 0 | 0 | 0 | 0 | 0 | 0 | 0 | 0 | 0 | 0 | 0 | 0 | 0 | 0 | 0 | 0 | 0 | 0 | 0 | 0 | 0 | 0 | 0 | 0 | 0 | 0 | 0 | 0 | 0 | 0 | 0 | 0 | 0 | 0 | 0 | 0 | 0 | 0 | 0 | 0 | 0 | 0 | 0 | 0 | 0 | 0 | 0 | 0 | 0 | 0 | 0 | 0 | 0 | 0 | 0 | 0 | 0 | 0 | 0 | 0 | 0 | 0 | 0 | 0 | 0 | 0 | 0 | 0 | 0 | 0 | 0 | 0 | 0 | 0 | 0 | 0 | 0 | 0 | 0 | 0 | 0 | 0 | 0 | 0 | 0 | 0 | 0 | 0 | 0 | 0 | 0 | 0 | 0 | 0 | 0 | 0 | 0 | 0 | 0 | 0 | 0 | 0 | 0 | 0 | 0 | 0
Commercial | HVAC | HVAC System Controls | HVAC Control Improvements (VFD) | Yes | Commercial | School K-12 | ARC | New | Com-ARC-2021P_V4-C19 | ARC-School K-12 | Commercial - ARC-New | HVAC | 0 | New | 19.3497 | 40.8868 | 0.043875 | 0.11126 | 9.8085e-06 | 15 | 1.2588 | 1 | 1 | 0 | 0 | 0 | 0 | 0 | 0 | 0 | 0 | 0 | 0 | 0 | 0 | 0 | 0 | 0 | 0 | 0 | 0 | 0 | 0 | 0 | 0 | 0 | 0 | 0 | 0 | 0 | 0 | 0 | 0 | 0 | 0 | 0 | 0 | 0 | 0 | 0 | 0 | 0 | 0 | 0 | 0 | 0 | 0 | 0 | 0 | 0 | 0 | 0 | 0 | 0 | 0 | 0 | 0 | 0 | 0 | 0 | 0 | 0 | 0 | 0 | 0 | 0 | 0 | 0 | 0 | 0 | 0 | 0 | 0 | 0 | 0 | 0 | 0 | 0 | 0 | 0 | 0 | 0 | 0 | 0 | 0 | 0 | 0 | 0 | 0 | 0 | 0 | 0 | 0 | 0 | 0 | 0 | 0 | 0 | 0 | 0 | 0 | 0 | 0 | 0 | 0 | 0 | 0 | 0 | 0 | 0 | 0 | 0 | 0 | 0 | 0 | 0 | 0 | 0 | 0 | 0 | 0 | 0 | 0 | 0
Commercial | HVAC | HVAC System Controls | HVAC Control Improvements (VFD) | Yes | Commercial | University | ARC | New | Com-ARC-2021P_V4-C19 | ARC-University | Commercial - ARC-New | HVAC | 0 | New | 19.8445 | 41.4609 | 0.045231 | 0.11312 | 9.9717e-06 | 15 | 1.2436 | 1 | 1 | 0 | 0 | 0 | 0 | 0 | 0 | 0 | 0 | 0 | 0 | 0 | 0 | 0 | 0 | 0 | 0 | 0 | 0 | 0 | 0 | 0 | 0 | 0 | 0 | 0 | 0 | 0 | 0 | 0 | 0 | 0 | 0 | 0 | 0 | 0 | 0 | 0 | 0 | 0 | 0 | 0 | 0 | 0 | 0 | 0 | 0 | 0 | 0 | 0 | 0 | 0 | 0 | 0 | 0 | 0 | 0 | 0 | 0 | 0 | 0 | 0 | 0 | 0 | 0 | 0 | 0 | 0 | 0 | 0 | 0 | 0 | 0 | 0 | 0 | 0 | 0 | 0 | 0 | 0 | 0 | 0 | 0 | 0 | 0 | 0 | 0 | 0 | 0 | 0 | 0 | 0 | 0 | 0 | 0 | 0 | 0 | 0 | 0 | 0 | 0 | 0 | 0 | 0 | 0 | 0 | 0 | 0 | 0 | 0 | 0 | 0 | 0 | 0 | 0 | 0 | 0 | 0 | 0 | 0 | 0 | 0
Commercial | HVAC | HVAC System Controls | HVAC Control Improvements (VFD) | Yes | Commercial | Warehouse | ARC | New | Com-ARC-2021P_V4-C19 | ARC-Warehouse | Commercial - ARC-New | HVAC | 0 | New | 28.8129 | 51.8676 | 0.014714 | 0.029414 | 2.593e-06 | 15 | 1.0267 | 1 | 1 | 0 | 0 | 0 | 0 | 0 | 0 | 0 | 0 | 0 | 0 | 0 | 0 | 0 | 0 | 0 | 0 | 0 | 0 | 0 | 0 | 0 | 0 | 0 | 0 | 0 | 0 | 0 | 0 | 0 | 0 | 0 | 0 | 0 | 0 | 0 | 0 | 0 | 0 | 0 | 0 | 0 | 0 | 0 | 0 | 0 | 0 | 0 | 0 | 0 | 0 | 0 | 0 | 0 | 0 | 0 | 0 | 0 | 0 | 0 | 0 | 0 | 0 | 0 | 0 | 0 | 0 | 0 | 0 | 0 | 0 | 0 | 0 | 0 | 0 | 0 | 0 | 0 | 0 | 0 | 0 | 0 | 0 | 0 | 0 | 0 | 0 | 0 | 0 | 0 | 0 | 0 | 0 | 0 | 0 | 0 | 0 | 0 | 0 | 0 | 0 | 0 | 0 | 0 | 0 | 0 | 0 | 0 | 0 | 0 | 0 | 0 | 0 | 0 | 0 | 0 | 0 | 0 | 0 | 0 | 0 | 0
Commercial | HVAC | HVAC System Controls | HVAC Control Improvements (VFD) | Yes | Commercial | Supermarket | ARC | New | Com-ARC-2021P_V4-C19 | ARC-Supermarket | Commercial - ARC-New | HVAC | 0 | New | 29.1798 | 52.2933 | 0.052198 | 0.1035 | 9.1239e-06 | 15 | 1.0196 | 1 | 1 | 0 | 0 | 0 | 0 | 0 | 0 | 0 | 0 | 0 | 0 | 0 | 0 | 0 | 0 | 0 | 0 | 0 | 0 | 0 | 0 | 0 | 0 | 0 | 0 | 0 | 0 | 0 | 0 | 0 | 0 | 0 | 0 | 0 | 0 | 0 | 0 | 0 | 0 | 0 | 0 | 0 | 0 | 0 | 0 | 0 | 0 | 0 | 0 | 0 | 0 | 0 | 0 | 0 | 0 | 0 | 0 | 0 | 0 | 0 | 0 | 0 | 0 | 0 | 0 | 0 | 0 | 0 | 0 | 0 | 0 | 0 | 0 | 0 | 0 | 0 | 0 | 0 | 0 | 0 | 0 | 0 | 0 | 0 | 0 | 0 | 0 | 0 | 0 | 0 | 0 | 0 | 0 | 0 | 0 | 0 | 0 | 0 | 0 | 0 | 0 | 0 | 0 | 0 | 0 | 0 | 0 | 0 | 0 | 0 | 0 | 0 | 0 | 0 | 0 | 0 | 0 | 0 | 0 | 0 | 0 | 0
Commercial | HVAC | HVAC System Controls | HVAC Control Improvements (VFD) | Yes | Commercial | MiniMart | ARC | New | Com-ARC-2021P_V4-C19 | ARC-MiniMart | Commercial - ARC-New | HVAC | 0 | New | 25.8988 | 48.4861 | 0.64378 | 1.3767 | 0.00012136 | 15 | 1.0869 | 1 | 1 | 0 | 0 | 0 | 0 | 0 | 0 | 0 | 0 | 0 | 0 | 0 | 0 | 0 | 0 | 0 | 0 | 0 | 0 | 0 | 0 | 0 | 0 | 0 | 0 | 0 | 0 | 0 | 0 | 0 | 0 | 0 | 0 | 0 | 0 | 0 | 0 | 0 | 0 | 0 | 0 | 0 | 0 | 0 | 0 | 0 | 0 | 0 | 0 | 0 | 0 | 0 | 0 | 0 | 0 | 0 | 0 | 0 | 0 | 0 | 0 | 0 | 0 | 0 | 0 | 0 | 0 | 0 | 0 | 0 | 0 | 0 | 0 | 0 | 0 | 0 | 0 | 0 | 0 | 0 | 0 | 0 | 0 | 0 | 0 | 0 | 0 | 0 | 0 | 0 | 0 | 0 | 0 | 0 | 0 | 0 | 0 | 0 | 0 | 0 | 0 | 0 | 0 | 0 | 0 | 0 | 0 | 0 | 0 | 0 | 0 | 0 | 0 | 0 | 0 | 0 | 0 | 0 | 0 | 0 | 0 | 0
Commercial | HVAC | HVAC System Controls | HVAC Control Improvements (VFD) | Yes | Commercial | Restaurant | ARC | New | Com-ARC-2021P_V4-C19 | ARC-Restaurant | Commercial - ARC-New | HVAC | 0 | New | 19.5416 | 41.1094 | 0.64659 | 1.6308 | 0.00014377 | 15 | 1.2528 | 1 | 1 | 0 | 0 | 0 | 0 | 0 | 0 | 0 | 0 | 0 | 0 | 0 | 0 | 0 | 0 | 0 | 0 | 0 | 0 | 0 | 0 | 0 | 0 | 0 | 0 | 0 | 0 | 0 | 0 | 0 | 0 | 0 | 0 | 0 | 0 | 0 | 0 | 0 | 0 | 0 | 0 | 0 | 0 | 0 | 0 | 0 | 0 | 0 | 0 | 0 | 0 | 0 | 0 | 0 | 0 | 0 | 0 | 0 | 0 | 0 | 0 | 0 | 0 | 0 | 0 | 0 | 0 | 0 | 0 | 0 | 0 | 0 | 0 | 0 | 0 | 0 | 0 | 0 | 0 | 0 | 0 | 0 | 0 | 0 | 0 | 0 | 0 | 0 | 0 | 0 | 0 | 0 | 0 | 0 | 0 | 0 | 0 | 0 | 0 | 0 | 0 | 0 | 0 | 0 | 0 | 0 | 0 | 0 | 0 | 0 | 0 | 0 | 0 | 0 | 0 | 0 | 0 | 0 | 0 | 0 | 0 | 0
Commercial | HVAC | HVAC System Controls | HVAC Control Improvements (VFD) | Yes | Commercial | Lodging | ARC | New | Com-ARC-2021P_V4-C19 | ARC-Lodging | Commercial - ARC-New | HVAC | 0 | New | 17.1702 | 38.3578 | 0.053152 | 0.14368 | 1.2666e-05 | 15 | 1.331 | 1 | 1 | 0 | 0 | 0 | 0 | 0 | 0 | 0 | 0 | 0 | 0 | 0 | 0 | 0 | 0 | 0 | 0 | 0 | 0 | 0 | 0 | 0 | 0 | 0 | 0 | 0 | 0 | 0 | 0 | 0 | 0 | 0 | 0 | 0 | 0 | 0 | 0 | 0 | 0 | 0 | 0 | 0 | 0 | 0 | 0 | 0 | 0 | 0 | 0 | 0 | 0 | 0 | 0 | 0 | 0 | 0 | 0 | 0 | 0 | 0 | 0 | 0 | 0 | 0 | 0 | 0 | 0 | 0 | 0 | 0 | 0 | 0 | 0 | 0 | 0 | 0 | 0 | 0 | 0 | 0 | 0 | 0 | 0 | 0 | 0 | 0 | 0 | 0 | 0 | 0 | 0 | 0 | 0 | 0 | 0 | 0 | 0 | 0 | 0 | 0 | 0 | 0 | 0 | 0 | 0 | 0 | 0 | 0 | 0 | 0 | 0 | 0 | 0 | 0 | 0 | 0 | 0 | 0 | 0 | 0 | 0 | 0
Commercial | HVAC | HVAC System Controls | HVAC Control Improvements (VFD) | Yes | Commercial | Hospital | ARC | New | Com-ARC-2021P_V4-C19 | ARC-Hospital | Commercial - ARC-New | HVAC | 0 | New | 20.8356 | 42.611 | 0.071808 | 0.17473 | 1.5404e-05 | 15 | 1.2144 | 1 | 1 | 0 | 0 | 0 | 0 | 0 | 0 | 0 | 0 | 0 | 0 | 0 | 0 | 0 | 0 | 0 | 0 | 0 | 0 | 0 | 0 | 0 | 0 | 0 | 0 | 0 | 0 | 0 | 0 | 0 | 0 | 0 | 0 | 0 | 0 | 0 | 0 | 0 | 0 | 0 | 0 | 0 | 0 | 0 | 0 | 0 | 0 | 0 | 0 | 0 | 0 | 0 | 0 | 0 | 0 | 0 | 0 | 0 | 0 | 0 | 0 | 0 | 0 | 0 | 0 | 0 | 0 | 0 | 0 | 0 | 0 | 0 | 0 | 0 | 0 | 0 | 0 | 0 | 0 | 0 | 0 | 0 | 0 | 0 | 0 | 0 | 0 | 0 | 0 | 0 | 0 | 0 | 0 | 0 | 0 | 0 | 0 | 0 | 0 | 0 | 0 | 0 | 0 | 0 | 0 | 0 | 0 | 0 | 0 | 0 | 0 | 0 | 0 | 0 | 0 | 0 | 0 | 0 | 0 | 0 | 0 | 0
Commercial | HVAC | HVAC System Controls | HVAC Control Improvements (VFD) | Yes | Commercial | Residential Care | ARC | New | Com-ARC-2021P_V4-C19 | ARC-Residential Care | Commercial - ARC-New | HVAC | 0 | New | 21.3695 | 43.2305 | 0.070566 | 0.16925 | 1.492e-05 | 15 | 1.1993 | 1 | 1 | 0 | 0 | 0 | 0 | 0 | 0 | 0 | 0 | 0 | 0 | 0 | 0 | 0 | 0 | 0 | 0 | 0 | 0 | 0 | 0 | 0 | 0 | 0 | 0 | 0 | 0 | 0 | 0 | 0 | 0 | 0 | 0 | 0 | 0 | 0 | 0 | 0 | 0 | 0 | 0 | 0 | 0 | 0 | 0 | 0 | 0 | 0 | 0 | 0 | 0 | 0 | 0 | 0 | 0 | 0 | 0 | 0 | 0 | 0 | 0 | 0 | 0 | 0 | 0 | 0 | 0 | 0 | 0 | 0 | 0 | 0 | 0 | 0 | 0 | 0 | 0 | 0 | 0 | 0 | 0 | 0 | 0 | 0 | 0 | 0 | 0 | 0 | 0 | 0 | 0 | 0 | 0 | 0 | 0 | 0 | 0 | 0 | 0 | 0 | 0 | 0 | 0 | 0 | 0 | 0 | 0 | 0 | 0 | 0 | 0 | 0 | 0 | 0 | 0 | 0 | 0 | 0 | 0 | 0 | 0 | 0
Commercial | HVAC | HVAC System Controls | HVAC Control Improvements (VFD) | Yes | Commercial | Assembly | ARC | New | Com-ARC-2021P_V4-C19 | ARC-Assembly | Commercial - ARC-New | HVAC | 0 | New | 23.8758 | 46.1387 | 0.20199 | 0.45393 | 4.0017e-05 | 15 | 1.134 | 1 | 1 | 0 | 0 | 0 | 0 | 0 | 0 | 0 | 0 | 0 | 0 | 0 | 0 | 0 | 0 | 0 | 0 | 0 | 0 | 0 | 0 | 0 | 0 | 0 | 0 | 0 | 0 | 0 | 0 | 0 | 0 | 0 | 0 | 0 | 0 | 0 | 0 | 0 | 0 | 0 | 0 | 0 | 0 | 0 | 0 | 0 | 0 | 0 | 0 | 0 | 0 | 0 | 0 | 0 | 0 | 0 | 0 | 0 | 0 | 0 | 0 | 0 | 0 | 0 | 0 | 0 | 0 | 0 | 0 | 0 | 0 | 0 | 0 | 0 | 0 | 0 | 0 | 0 | 0 | 0 | 0 | 0 | 0 | 0 | 0 | 0 | 0 | 0 | 0 | 0 | 0 | 0 | 0 | 0 | 0 | 0 | 0 | 0 | 0 | 0 | 0 | 0 | 0 | 0 | 0 | 0 | 0 | 0 | 0 | 0 | 0 | 0 | 0 | 0 | 0 | 0 | 0 | 0 | 0 | 0 | 0 | 0
Commercial | HVAC | HVAC System Controls | HVAC Control Improvements (VFD) | Yes | Commercial | Other | ARC | New | Com-ARC-2021P_V4-C19 | ARC-Other | Commercial - ARC-New | HVAC | 0 | New | 22.477 | 44.5156 | 0.040071 | 0.093335 | 8.228e-06 | 15 | 1.1694 | 1 | 1 | 0 | 0 | 0 | 0 | 0 | 0 | 0 | 0 | 0 | 0 | 0 | 0 | 0 | 0 | 0 | 0 | 0 | 0 | 0 | 0 | 0 | 0 | 0 | 0 | 0 | 0 | 0 | 0 | 0 | 0 | 0 | 0 | 0 | 0 | 0 | 0 | 0 | 0 | 0 | 0 | 0 | 0 | 0 | 0 | 0 | 0 | 0 | 0 | 0 | 0 | 0 | 0 | 0 | 0 | 0 | 0 | 0 | 0 | 0 | 0 | 0 | 0 | 0 | 0 | 0 | 0 | 0 | 0 | 0 | 0 | 0 | 0 | 0 | 0 | 0 | 0 | 0 | 0 | 0 | 0 | 0 | 0 | 0 | 0 | 0 | 0 | 0 | 0 | 0 | 0 | 0 | 0 | 0 | 0 | 0 | 0 | 0 | 0 | 0 | 0 | 0 | 0 | 0 | 0 | 0 | 0 | 0 | 0 | 0 | 0 | 0 | 0 | 0 | 0 | 0 | 0 | 0 | 0 | 0 | 0 | 0
Commercial | Lighting | Lamps/Ballasts/Fixtures | Lamps/Ballasts/Fixtures | No | Commercial | All | Bi-Level Stairwell Lighting | NR | Com-Bi-Level Stairwell-2021P_V9-C19 | NR_LFStairwell8760_Fix_Repl_from LFTube to LINEAR_LEDPanel_CONTR | Commercial - Bi-Level Stairwell Lighting-NR | Lighting | 0 | Existing | 51.5723 | 62.2316 | 1108.5699 | 4103.1729 | 0.49718 | 6.3927 | 0.76816 | 1 | 0 | 0 | 0 | 0 | 0 | 0 | 0 | 0 | 0 | 0 | 0 | 0 | 0 | 0 | 0 | 0 | 0 | 0 | 0 | 0 | 0 | 0 | 0 | 0 | 0 | 0 | 0 | 0 | 0 | 0 | 0 | 0 | 0 | 0 | 0 | 0 | 0 | 0 | 0 | 0 | 0 | 0 | 0 | 0 | 0 | 0 | 0 | 0 | 0 | 0 | 0 | 0 | 0 | 0 | 0 | 0 | 0 | 0 | 0 | 0 | 0 | 0 | 0 | 0 | 0 | 0 | 0 | 0 | 0 | 0 | 0 | 0 | 0 | 0 | 0 | 0 | 0 | 0 | 0 | 0 | 0 | 0 | 0 | 0 | 0 | 0 | 0 | 0 | 0 | 0 | 0 | 0 | 0 | 0 | 0 | 0 | 0 | 0 | 0 | 0 | 0 | 0 | 0 | 0 | 0 | 0 | 0 | 0 | 0 | 0 | 0 | 0 | 0 | 0 | 0 | 0 | 0 | 0 | 0 | 0 | 0 | 0
Commercial | Lighting | Lamps/Ballasts/Fixtures | Lamps/Ballasts/Fixtures | No | Commercial | All | Bi-Level Stairwell Lighting | NR | Com-Bi-Level Stairwell-2021P_V9-C19 | NR_LFStairwell3600_Fix_Repl_from LFTube to LINEAR_LEDPanel_CONTR | Commercial - Bi-Level Stairwell Lighting-NR | Lighting | 0 | Existing | 69.3286 | 82.121 | 1108.5699 | 1527.3157 | 0.18507 | 15.5556 | 0.53939 | 1 | 0 | 0 | 0 | 0 | 0 | 0 | 0 | 0 | 0 | 0 | 0 | 0 | 0 | 0 | 0 | 0 | 0 | 0 | 0 | 0 | 0 | 0 | 0 | 0 | 0 | 0 | 0 | 0 | 0 | 0 | 0 | 0 | 0 | 0 | 0 | 0 | 0 | 0 | 0 | 0 | 0 | 0 | 0 | 0 | 0 | 0 | 0 | 0 | 0 | 0 | 0 | 0 | 0 | 0 | 0 | 0 | 0 | 0 | 0 | 0 | 0 | 0 | 0 | 0 | 0 | 0 | 0 | 0 | 0 | 0 | 0 | 0 | 0 | 0 | 0 | 0 | 0 | 0 | 0 | 0 | 0 | 0 | 0 | 0 | 0 | 0 | 0 | 0 | 0 | 0 | 0 | 0 | 0 | 0 | 0 | 0 | 0 | 0 | 0 | 0 | 0 | 0 | 0 | 0 | 0 | 0 | 0 | 0 | 0 | 0 | 0 | 0 | 0 | 0 | 0 | 0 | 0 | 0 | 0 | 0 | 0 | 0
Commercial | HVAC | HVAC System Improvements | N/A | No | Commercial | Office | Chiller | NR | Com-Chiller-2021P_V3-C19 | Chiller-Upgrade-NR-Large Off | Commercial - Chiller-NR | HVAC | 0 | Existing | 48.7883 | 70.4577 | 0.13376 | 0.16495 | 2.0704e-05 | 20 | 0.78309 | 1 | 0 | 0 | 0 | 0 | 0 | 0 | 0 | 0 | 0 | 0 | 0 | 0 | 0 | 0 | 0 | 0 | 0 | 0 | 0 | 0 | 0 | 0 | 0 | 0 | 0 | 0 | 0 | 0 | 0 | 0 | 0 | 0 | 0 | 0 | 0 | 0 | 0 | 0 | 0 | 0 | 0 | 0 | 0 | 0 | 0 | 0 | 0 | 0 | 0 | 0 | 0 | 0 | 0 | 0 | 0 | 0 | 0 | 0 | 0 | 0 | 0 | 0 | 0 | 0 | 0 | 0 | 0 | 0 | 0 | 0 | 0 | 0 | 0 | 0 | 0 | 0 | 0 | 0 | 0 | 0 | 0 | 0 | 0 | 0 | 0 | 0 | 0 | 0 | 0 | 0 | 0 | 0 | 0 | 0 | 0 | 0 | 0 | 0 | 0 | 0 | 0 | 0 | 0 | 0 | 0 | 0 | 0 | 0 | 0 | 0 | 0 | 0 | 0 | 0 | 0 | 0 | 0 | 0 | 0 | 0 | 0 | 0
Commercial | HVAC | HVAC System Improvements | N/A | No | Commercial | Office | Chiller | NR | Com-Chiller-2021P_V3-C19 | Chiller-Upgrade-NR-Medium Off | Commercial - Chiller-NR | HVAC | 0 | Existing | 48.7883 | 70.4577 | 0.12516 | 0.15434 | 1.9373e-05 | 20 | 0.78309 | 1 | 0 | 0 | 0 | 0 | 0 | 0 | 0 | 0 | 0 | 0 | 0 | 0 | 0 | 0 | 0 | 0 | 0 | 0 | 0 | 0 | 0 | 0 | 0 | 0 | 0 | 0 | 0 | 0 | 0 | 0 | 0 | 0 | 0 | 0 | 0 | 0 | 0 | 0 | 0 | 0 | 0 | 0 | 0 | 0 | 0 | 0 | 0 | 0 | 0 | 0 | 0 | 0 | 0 | 0 | 0 | 0 | 0 | 0 | 0 | 0 | 0 | 0 | 0 | 0 | 0 | 0 | 0 | 0 | 0 | 0 | 0 | 0 | 0 | 0 | 0 | 0 | 0 | 0 | 0 | 0 | 0 | 0 | 0 | 0 | 0 | 0 | 0 | 0 | 0 | 0 | 0 | 0 | 0 | 0 | 0 | 0 | 0 | 0 | 0 | 0 | 0 | 0 | 0 | 0 | 0 | 0 | 0 | 0 | 0 | 0 | 0 | 0 | 0 | 0 | 0 | 0 | 0 | 0 | 0 | 0 | 0 | 0
Commercial | HVAC | HVAC System Improvements | N/A | No | Commercial | Office | Chiller | NR | Com-Chiller-2021P_V3-C19 | Chiller-Upgrade-NR-Small Off | Commercial - Chiller-NR | HVAC | 0 | Existing | 48.7883 | 70.4577 | 0.055077 | 0.067919 | 8.5252e-06 | 20 | 0.78309 | 1 | 0 | 0 | 0 | 0 | 0 | 0 | 0 | 0 | 0 | 0 | 0 | 0 | 0 | 0 | 0 | 0 | 0 | 0 | 0 | 0 | 0 | 0 | 0 | 0 | 0 | 0 | 0 | 0 | 0 | 0 | 0 | 0 | 0 | 0 | 0 | 0 | 0 | 0 | 0 | 0 | 0 | 0 | 0 | 0 | 0 | 0 | 0 | 0 | 0 | 0 | 0 | 0 | 0 | 0 | 0 | 0 | 0 | 0 | 0 | 0 | 0 | 0 | 0 | 0 | 0 | 0 | 0 | 0 | 0 | 0 | 0 | 0 | 0 | 0 | 0 | 0 | 0 | 0 | 0 | 0 | 0 | 0 | 0 | 0 | 0 | 0 | 0 | 0 | 0 | 0 | 0 | 0 | 0 | 0 | 0 | 0 | 0 | 0 | 0 | 0 | 0 | 0 | 0 | 0 | 0 | 0 | 0 | 0 | 0 | 0 | 0 | 0 | 0 | 0 | 0 | 0 | 0 | 0 | 0 | 0 | 0 | 0
Commercial | HVAC | HVAC System Improvements | N/A | No | Commercial | Retail | Chiller | NR | Com-Chiller-2021P_V3-C19 | Chiller-Upgrade-NR-XLarge Ret | Commercial - Chiller-NR | HVAC | 0 | Existing | 48.7883 | 70.4577 | 0.10042 | 0.12384 | 1.5544e-05 | 20 | 0.78309 | 1 | 0 | 0 | 0 | 0 | 0 | 0 | 0 | 0 | 0 | 0 | 0 | 0 | 0 | 0 | 0 | 0 | 0 | 0 | 0 | 0 | 0 | 0 | 0 | 0 | 0 | 0 | 0 | 0 | 0 | 0 | 0 | 0 | 0 | 0 | 0 | 0 | 0 | 0 | 0 | 0 | 0 | 0 | 0 | 0 | 0 | 0 | 0 | 0 | 0 | 0 | 0 | 0 | 0 | 0 | 0 | 0 | 0 | 0 | 0 | 0 | 0 | 0 | 0 | 0 | 0 | 0 | 0 | 0 | 0 | 0 | 0 | 0 | 0 | 0 | 0 | 0 | 0 | 0 | 0 | 0 | 0 | 0 | 0 | 0 | 0 | 0 | 0 | 0 | 0 | 0 | 0 | 0 | 0 | 0 | 0 | 0 | 0 | 0 | 0 | 0 | 0 | 0 | 0 | 0 | 0 | 0 | 0 | 0 | 0 | 0 | 0 | 0 | 0 | 0 | 0 | 0 | 0 | 0 | 0 | 0 | 0 | 0
Commercial | HVAC | HVAC System Improvements | N/A | No | Commercial | Retail | Chiller | NR | Com-Chiller-2021P_V3-C19 | Chiller-Upgrade-NR-Large Ret | Commercial - Chiller-NR | HVAC | 0 | Existing | 48.7883 | 70.4577 | 0.084792 | 0.10456 | 1.3125e-05 | 20 | 0.78309 | 1 | 0 | 0 | 0 | 0 | 0 | 0 | 0 | 0 | 0 | 0 | 0 | 0 | 0 | 0 | 0 | 0 | 0 | 0 | 0 | 0 | 0 | 0 | 0 | 0 | 0 | 0 | 0 | 0 | 0 | 0 | 0 | 0 | 0 | 0 | 0 | 0 | 0 | 0 | 0 | 0 | 0 | 0 | 0 | 0 | 0 | 0 | 0 | 0 | 0 | 0 | 0 | 0 | 0 | 0 | 0 | 0 | 0 | 0 | 0 | 0 | 0 | 0 | 0 | 0 | 0 | 0 | 0 | 0 | 0 | 0 | 0 | 0 | 0 | 0 | 0 | 0 | 0 | 0 | 0 | 0 | 0 | 0 | 0 | 0 | 0 | 0 | 0 | 0 | 0 | 0 | 0 | 0 | 0 | 0 | 0 | 0 | 0 | 0 | 0 | 0 | 0 | 0 | 0 | 0 | 0 | 0 | 0 | 0 | 0 | 0 | 0 | 0 | 0 | 0 | 0 | 0 | 0 | 0 | 0 | 0 | 0 | 0
Commercial | HVAC | HVAC System Improvements | N/A | No | Commercial | Retail | Chiller | NR | Com-Chiller-2021P_V3-C19 | Chiller-Upgrade-NR-Medium Ret | Commercial - Chiller-NR | HVAC | 0 | Existing | 48.7883 | 70.4577 | 0.041667 | 0.051382 | 6.4495e-06 | 20 | 0.78309 | 1 | 0 | 0 | 0 | 0 | 0 | 0 | 0 | 0 | 0 | 0 | 0 | 0 | 0 | 0 | 0 | 0 | 0 | 0 | 0 | 0 | 0 | 0 | 0 | 0 | 0 | 0 | 0 | 0 | 0 | 0 | 0 | 0 | 0 | 0 | 0 | 0 | 0 | 0 | 0 | 0 | 0 | 0 | 0 | 0 | 0 | 0 | 0 | 0 | 0 | 0 | 0 | 0 | 0 | 0 | 0 | 0 | 0 | 0 | 0 | 0 | 0 | 0 | 0 | 0 | 0 | 0 | 0 | 0 | 0 | 0 | 0 | 0 | 0 | 0 | 0 | 0 | 0 | 0 | 0 | 0 | 0 | 0 | 0 | 0 | 0 | 0 | 0 | 0 | 0 | 0 | 0 | 0 | 0 | 0 | 0 | 0 | 0 | 0 | 0 | 0 | 0 | 0 | 0 | 0 | 0 | 0 | 0 | 0 | 0 | 0 | 0 | 0 | 0 | 0 | 0 | 0 | 0 | 0 | 0 | 0 | 0 | 0
Commercial | HVAC | HVAC System Improvements | N/A | No | Commercial | Retail | Chiller | NR | Com-Chiller-2021P_V3-C19 | Chiller-Upgrade-NR-Small Ret | Commercial - Chiller-NR | HVAC | 0 | Existing | 48.7883 | 70.4577 | 0.02835 | 0.03496 | 4.3882e-06 | 20 | 0.78309 | 1 | 0 | 0 | 0 | 0 | 0 | 0 | 0 | 0 | 0 | 0 | 0 | 0 | 0 | 0 | 0 | 0 | 0 | 0 | 0 | 0 | 0 | 0 | 0 | 0 | 0 | 0 | 0 | 0 | 0 | 0 | 0 | 0 | 0 | 0 | 0 | 0 | 0 | 0 | 0 | 0 | 0 | 0 | 0 | 0 | 0 | 0 | 0 | 0 | 0 | 0 | 0 | 0 | 0 | 0 | 0 | 0 | 0 | 0 | 0 | 0 | 0 | 0 | 0 | 0 | 0 | 0 | 0 | 0 | 0 | 0 | 0 | 0 | 0 | 0 | 0 | 0 | 0 | 0 | 0 | 0 | 0 | 0 | 0 | 0 | 0 | 0 | 0 | 0 | 0 | 0 | 0 | 0 | 0 | 0 | 0 | 0 | 0 | 0 | 0 | 0 | 0 | 0 | 0 | 0 | 0 | 0 | 0 | 0 | 0 | 0 | 0 | 0 | 0 | 0 | 0 | 0 | 0 | 0 | 0 | 0 | 0 | 0
Commercial | HVAC | HVAC System Improvements | N/A | No | Commercial | School K-12 | Chiller | NR | Com-Chiller-2021P_V3-C19 | Chiller-Upgrade-NR-School K-12 | Commercial - Chiller-NR | HVAC | 0 | Existing | 48.7883 | 70.4577 | 0.0077822 | 0.0095968 | 1.2046e-06 | 20 | 0.78309 | 1 | 0 | 0 | 0 | 0 | 0 | 0 | 0 | 0 | 0 | 0 | 0 | 0 | 0 | 0 | 0 | 0 | 0 | 0 | 0 | 0 | 0 | 0 | 0 | 0 | 0 | 0 | 0 | 0 | 0 | 0 | 0 | 0 | 0 | 0 | 0 | 0 | 0 | 0 | 0 | 0 | 0 | 0 | 0 | 0 | 0 | 0 | 0 | 0 | 0 | 0 | 0 | 0 | 0 | 0 | 0 | 0 | 0 | 0 | 0 | 0 | 0 | 0 | 0 | 0 | 0 | 0 | 0 | 0 | 0 | 0 | 0 | 0 | 0 | 0 | 0 | 0 | 0 | 0 | 0 | 0 | 0 | 0 | 0 | 0 | 0 | 0 | 0 | 0 | 0 | 0 | 0 | 0 | 0 | 0 | 0 | 0 | 0 | 0 | 0 | 0 | 0 | 0 | 0 | 0 | 0 | 0 | 0 | 0 | 0 | 0 | 0 | 0 | 0 | 0 | 0 | 0 | 0 | 0 | 0 | 0 | 0 | 0
Commercial | HVAC | HVAC System Improvements | N/A | No | Commercial | University | Chiller | NR | Com-Chiller-2021P_V3-C19 | Chiller-Upgrade-NR-University | Commercial - Chiller-NR | HVAC | 0 | Existing | 48.7883 | 70.4577 | 0.027168 | 0.033503 | 4.2053e-06 | 20 | 0.78309 | 1 | 0 | 0 | 0 | 0 | 0 | 0 | 0 | 0 | 0 | 0 | 0 | 0 | 0 | 0 | 0 | 0 | 0 | 0 | 0 | 0 | 0 | 0 | 0 | 0 | 0 | 0 | 0 | 0 | 0 | 0 | 0 | 0 | 0 | 0 | 0 | 0 | 0 | 0 | 0 | 0 | 0 | 0 | 0 | 0 | 0 | 0 | 0 | 0 | 0 | 0 | 0 | 0 | 0 | 0 | 0 | 0 | 0 | 0 | 0 | 0 | 0 | 0 | 0 | 0 | 0 | 0 | 0 | 0 | 0 | 0 | 0 | 0 | 0 | 0 | 0 | 0 | 0 | 0 | 0 | 0 | 0 | 0 | 0 | 0 | 0 | 0 | 0 | 0 | 0 | 0 | 0 | 0 | 0 | 0 | 0 | 0 | 0 | 0 | 0 | 0 | 0 | 0 | 0 | 0 | 0 | 0 | 0 | 0 | 0 | 0 | 0 | 0 | 0 | 0 | 0 | 0 | 0 | 0 | 0 | 0 | 0 | 0
Commercial | HVAC | HVAC System Improvements | N/A | No | Commercial | Warehouse | Chiller | NR | Com-Chiller-2021P_V3-C19 | Chiller-Upgrade-NR-Warehouse | Commercial - Chiller-NR | HVAC | 0 | Existing | 48.7883 | 70.4577 | 0.00026771 | 0.00033014 | 4.1439e-08 | 20 | 0.78309 | 1 | 0 | 0 | 0 | 0 | 0 | 0 | 0 | 0 | 0 | 0 | 0 | 0 | 0 | 0 | 0 | 0 | 0 | 0 | 0 | 0 | 0 | 0 | 0 | 0 | 0 | 0 | 0 | 0 | 0 | 0 | 0 | 0 | 0 | 0 | 0 | 0 | 0 | 0 | 0 | 0 | 0 | 0 | 0 | 0 | 0 | 0 | 0 | 0 | 0 | 0 | 0 | 0 | 0 | 0 | 0 | 0 | 0 | 0 | 0 | 0 | 0 | 0 | 0 | 0 | 0 | 0 | 0 | 0 | 0 | 0 | 0 | 0 | 0 | 0 | 0 | 0 | 0 | 0 | 0 | 0 | 0 | 0 | 0 | 0 | 0 | 0 | 0 | 0 | 0 | 0 | 0 | 0 | 0 | 0 | 0 | 0 | 0 | 0 | 0 | 0 | 0 | 0 | 0 | 0 | 0 | 0 | 0 | 0 | 0 | 0 | 0 | 0 | 0 | 0 | 0 | 0 | 0 | 0 | 0 | 0 | 0 | 0
Commercial | HVAC | HVAC System Improvements | N/A | No | Commercial | Supermarket | Chiller | NR | Com-Chiller-2021P_V3-C19 | Chiller-Upgrade-NR-Supermarket | Commercial - Chiller-NR | HVAC | 0 | Existing | 48.7883 | 70.4577 | 0.021421 | 0.026415 | 3.3157e-06 | 20 | 0.78309 | 1 | 0 | 0 | 0 | 0 | 0 | 0 | 0 | 0 | 0 | 0 | 0 | 0 | 0 | 0 | 0 | 0 | 0 | 0 | 0 | 0 | 0 | 0 | 0 | 0 | 0 | 0 | 0 | 0 | 0 | 0 | 0 | 0 | 0 | 0 | 0 | 0 | 0 | 0 | 0 | 0 | 0 | 0 | 0 | 0 | 0 | 0 | 0 | 0 | 0 | 0 | 0 | 0 | 0 | 0 | 0 | 0 | 0 | 0 | 0 | 0 | 0 | 0 | 0 | 0 | 0 | 0 | 0 | 0 | 0 | 0 | 0 | 0 | 0 | 0 | 0 | 0 | 0 | 0 | 0 | 0 | 0 | 0 | 0 | 0 | 0 | 0 | 0 | 0 | 0 | 0 | 0 | 0 | 0 | 0 | 0 | 0 | 0 | 0 | 0 | 0 | 0 | 0 | 0 | 0 | 0 | 0 | 0 | 0 | 0 | 0 | 0 | 0 | 0 | 0 | 0 | 0 | 0 | 0 | 0 | 0 | 0 | 0
Commercial | HVAC | HVAC System Improvements | N/A | No | Commercial | MiniMart | Chiller | NR | Com-Chiller-2021P_V3-C19 | Chiller-Upgrade-NR-MiniMart | Commercial - Chiller-NR | HVAC | 0 | Existing | 48.7883 | 70.4577 | 0.033123 | 0.040847 | 5.127e-06 | 20 | 0.78309 | 1 | 0 | 0 | 0 | 0 | 0 | 0 | 0 | 0 | 0 | 0 | 0 | 0 | 0 | 0 | 0 | 0 | 0 | 0 | 0 | 0 | 0 | 0 | 0 | 0 | 0 | 0 | 0 | 0 | 0 | 0 | 0 | 0 | 0 | 0 | 0 | 0 | 0 | 0 | 0 | 0 | 0 | 0 | 0 | 0 | 0 | 0 | 0 | 0 | 0 | 0 | 0 | 0 | 0 | 0 | 0 | 0 | 0 | 0 | 0 | 0 | 0 | 0 | 0 | 0 | 0 | 0 | 0 | 0 | 0 | 0 | 0 | 0 | 0 | 0 | 0 | 0 | 0 | 0 | 0 | 0 | 0 | 0 | 0 | 0 | 0 | 0 | 0 | 0 | 0 | 0 | 0 | 0 | 0 | 0 | 0 | 0 | 0 | 0 | 0 | 0 | 0 | 0 | 0 | 0 | 0 | 0 | 0 | 0 | 0 | 0 | 0 | 0 | 0 | 0 | 0 | 0 | 0 | 0 | 0 | 0 | 0 | 0
Commercial | HVAC | HVAC System Improvements | N/A | No | Commercial | Restaurant | Chiller | NR | Com-Chiller-2021P_V3-C19 | Chiller-Upgrade-NR-Restaurant | Commercial - Chiller-NR | HVAC | 0 | Existing | 48.7883 | 70.4577 | 0.13839 | 0.17066 | 2.1422e-05 | 20 | 0.78309 | 1 | 0 | 0 | 0 | 0 | 0 | 0 | 0 | 0 | 0 | 0 | 0 | 0 | 0 | 0 | 0 | 0 | 0 | 0 | 0 | 0 | 0 | 0 | 0 | 0 | 0 | 0 | 0 | 0 | 0 | 0 | 0 | 0 | 0 | 0 | 0 | 0 | 0 | 0 | 0 | 0 | 0 | 0 | 0 | 0 | 0 | 0 | 0 | 0 | 0 | 0 | 0 | 0 | 0 | 0 | 0 | 0 | 0 | 0 | 0 | 0 | 0 | 0 | 0 | 0 | 0 | 0 | 0 | 0 | 0 | 0 | 0 | 0 | 0 | 0 | 0 | 0 | 0 | 0 | 0 | 0 | 0 | 0 | 0 | 0 | 0 | 0 | 0 | 0 | 0 | 0 | 0 | 0 | 0 | 0 | 0 | 0 | 0 | 0 | 0 | 0 | 0 | 0 | 0 | 0 | 0 | 0 | 0 | 0 | 0 | 0 | 0 | 0 | 0 | 0 | 0 | 0 | 0 | 0 | 0 | 0 | 0 | 0
Commercial | HVAC | HVAC System Improvements | N/A | No | Commercial | Lodging | Chiller | NR | Com-Chiller-2021P_V3-C19 | Chiller-Upgrade-NR-Lodging | Commercial - Chiller-NR | HVAC | 0 | Existing | 48.7883 | 70.4577 | 0.06985 | 0.086137 | 1.0812e-05 | 20 | 0.78309 | 1 | 0 | 0 | 0 | 0 | 0 | 0 | 0 | 0 | 0 | 0 | 0 | 0 | 0 | 0 | 0 | 0 | 0 | 0 | 0 | 0 | 0 | 0 | 0 | 0 | 0 | 0 | 0 | 0 | 0 | 0 | 0 | 0 | 0 | 0 | 0 | 0 | 0 | 0 | 0 | 0 | 0 | 0 | 0 | 0 | 0 | 0 | 0 | 0 | 0 | 0 | 0 | 0 | 0 | 0 | 0 | 0 | 0 | 0 | 0 | 0 | 0 | 0 | 0 | 0 | 0 | 0 | 0 | 0 | 0 | 0 | 0 | 0 | 0 | 0 | 0 | 0 | 0 | 0 | 0 | 0 | 0 | 0 | 0 | 0 | 0 | 0 | 0 | 0 | 0 | 0 | 0 | 0 | 0 | 0 | 0 | 0 | 0 | 0 | 0 | 0 | 0 | 0 | 0 | 0 | 0 | 0 | 0 | 0 | 0 | 0 | 0 | 0 | 0 | 0 | 0 | 0 | 0 | 0 | 0 | 0 | 0 | 0
Commercial | HVAC | HVAC System Improvements | N/A | No | Commercial | Hospital | Chiller | NR | Com-Chiller-2021P_V3-C19 | Chiller-Upgrade-NR-Hospital | Commercial - Chiller-NR | HVAC | 0 | Existing | 48.7883 | 70.4577 | 0.7485 | 0.92303 | 0.00011586 | 20 | 0.78309 | 1 | 0 | 0 | 0 | 0 | 0 | 0 | 0 | 0 | 0 | 0 | 0 | 0 | 0 | 0 | 0 | 0 | 0 | 0 | 0 | 0 | 0 | 0 | 0 | 0 | 0 | 0 | 0 | 0 | 0 | 0 | 0 | 0 | 0 | 0 | 0 | 0 | 0 | 0 | 0 | 0 | 0 | 0 | 0 | 0 | 0 | 0 | 0 | 0 | 0 | 0 | 0 | 0 | 0 | 0 | 0 | 0 | 0 | 0 | 0 | 0 | 0 | 0 | 0 | 0 | 0 | 0 | 0 | 0 | 0 | 0 | 0 | 0 | 0 | 0 | 0 | 0 | 0 | 0 | 0 | 0 | 0 | 0 | 0 | 0 | 0 | 0 | 0 | 0 | 0 | 0 | 0 | 0 | 0 | 0 | 0 | 0 | 0 | 0 | 0 | 0 | 0 | 0 | 0 | 0 | 0 | 0 | 0 | 0 | 0 | 0 | 0 | 0 | 0 | 0 | 0 | 0 | 0 | 0 | 0 | 0 | 0 | 0
Commercial | HVAC | HVAC System Improvements | N/A | No | Commercial | Residential Care | Chiller | NR | Com-Chiller-2021P_V3-C19 | Chiller-Upgrade-NR-Residential Care | Commercial - Chiller-NR | HVAC | 0 | Existing | 48.7883 | 70.4577 | 0.19936 | 0.24585 | 3.0859e-05 | 20 | 0.78309 | 1 | 0 | 0 | 0 | 0 | 0 | 0 | 0 | 0 | 0 | 0 | 0 | 0 | 0 | 0 | 0 | 0 | 0 | 0 | 0 | 0 | 0 | 0 | 0 | 0 | 0 | 0 | 0 | 0 | 0 | 0 | 0 | 0 | 0 | 0 | 0 | 0 | 0 | 0 | 0 | 0 | 0 | 0 | 0 | 0 | 0 | 0 | 0 | 0 | 0 | 0 | 0 | 0 | 0 | 0 | 0 | 0 | 0 | 0 | 0 | 0 | 0 | 0 | 0 | 0 | 0 | 0 | 0 | 0 | 0 | 0 | 0 | 0 | 0 | 0 | 0 | 0 | 0 | 0 | 0 | 0 | 0 | 0 | 0 | 0 | 0 | 0 | 0 | 0 | 0 | 0 | 0 | 0 | 0 | 0 | 0 | 0 | 0 | 0 | 0 | 0 | 0 | 0 | 0 | 0 | 0 | 0 | 0 | 0 | 0 | 0 | 0 | 0 | 0 | 0 | 0 | 0 | 0 | 0 | 0 | 0 | 0 | 0
Commercial | HVAC | HVAC System Improvements | N/A | No | Commercial | Assembly | Chiller | NR | Com-Chiller-2021P_V3-C19 | Chiller-Upgrade-NR-Assembly | Commercial - Chiller-NR | HVAC | 0 | Existing | 48.7883 | 70.4577 | 0.00010077 | 0.00012427 | 1.5598e-08 | 20 | 0.78309 | 1 | 0 | 0 | 0 | 0 | 0 | 0 | 0 | 0 | 0 | 0 | 0 | 0 | 0 | 0 | 0 | 0 | 0 | 0 | 0 | 0 | 0 | 0 | 0 | 0 | 0 | 0 | 0 | 0 | 0 | 0 | 0 | 0 | 0 | 0 | 0 | 0 | 0 | 0 | 0 | 0 | 0 | 0 | 0 | 0 | 0 | 0 | 0 | 0 | 0 | 0 | 0 | 0 | 0 | 0 | 0 | 0 | 0 | 0 | 0 | 0 | 0 | 0 | 0 | 0 | 0 | 0 | 0 | 0 | 0 | 0 | 0 | 0 | 0 | 0 | 0 | 0 | 0 | 0 | 0 | 0 | 0 | 0 | 0 | 0 | 0 | 0 | 0 | 0 | 0 | 0 | 0 | 0 | 0 | 0 | 0 | 0 | 0 | 0 | 0 | 0 | 0 | 0 | 0 | 0 | 0 | 0 | 0 | 0 | 0 | 0 | 0 | 0 | 0 | 0 | 0 | 0 | 0 | 0 | 0 | 0 | 0 | 0
Commercial | HVAC | HVAC System Improvements | N/A | No | Commercial | Other | Chiller | NR | Com-Chiller-2021P_V3-C19 | Chiller-Upgrade-NR-Other | Commercial - Chiller-NR | HVAC | 0 | Existing | 48.7883 | 70.4577 | 0.058242 | 0.071823 | 9.0152e-06 | 20 | 0.78309 | 1 | 0 | 0 | 0 | 0 | 0 | 0 | 0 | 0 | 0 | 0 | 0 | 0 | 0 | 0 | 0 | 0 | 0 | 0 | 0 | 0 | 0 | 0 | 0 | 0 | 0 | 0 | 0 | 0 | 0 | 0 | 0 | 0 | 0 | 0 | 0 | 0 | 0 | 0 | 0 | 0 | 0 | 0 | 0 | 0 | 0 | 0 | 0 | 0 | 0 | 0 | 0 | 0 | 0 | 0 | 0 | 0 | 0 | 0 | 0 | 0 | 0 | 0 | 0 | 0 | 0 | 0 | 0 | 0 | 0 | 0 | 0 | 0 | 0 | 0 | 0 | 0 | 0 | 0 | 0 | 0 | 0 | 0 | 0 | 0 | 0 | 0 | 0 | 0 | 0 | 0 | 0 | 0 | 0 | 0 | 0 | 0 | 0 | 0 | 0 | 0 | 0 | 0 | 0 | 0 | 0 | 0 | 0 | 0 | 0 | 0 | 0 | 0 | 0 | 0 | 0 | 0 | 0 | 0 | 0 | 0 | 0 | 0
Commercial | HVAC | HVAC System Improvements | N/A | No | Commercial | Office | Chiller | Retro | Com-Chiller-2021P_V3-C19 | Chiller-System-Retro-Large Off | Commercial - Chiller-Retro | HVAC | 0 | Existing | 11.0842 | 30.7999 | 0.020568 | 0.09206 | 1.1555e-05 | 10 | 1.7107 | 1 | 1 | 0 | 0 | 0 | 0 | 0 | 0 | 0 | 0 | 0 | 0 | 0 | 0 | 0 | 0 | 0 | 0 | 0 | 0 | 0 | 0 | 0 | 0 | 0 | 0 | 0 | 0 | 0 | 0 | 0 | 0 | 0 | 0 | 0 | 0 | 0 | 0 | 0 | 0 | 0 | 0 | 0 | 0 | 0 | 0 | 0 | 0 | 0 | 0 | 0 | 0 | 0 | 0 | 0 | 0 | 0 | 0 | 0 | 0 | 0 | 0 | 0 | 0 | 0 | 0 | 0 | 0 | 0 | 0 | 0 | 0 | 0 | 0 | 0 | 0 | 0 | 0 | 0 | 0 | 0 | 0 | 0 | 0 | 0 | 0 | 0 | 0 | 0 | 0 | 0 | 0 | 0 | 0 | 0 | 0 | 0 | 0 | 0 | 0 | 0 | 0 | 0 | 0 | 0 | 0 | 0 | 0 | 0 | 0 | 0 | 0 | 0 | 0 | 0 | 0 | 0 | 0 | 0 | 0 | 0 | 0 | 0
Commercial | HVAC | HVAC System Improvements | N/A | No | Commercial | Office | Chiller | Retro | Com-Chiller-2021P_V3-C19 | Chiller-System-Retro-Medium Off | Commercial - Chiller-Retro | HVAC | 0 | Existing | 9.1896 | 29.0233 | 0.018135 | 0.08614 | 1.0812e-05 | 10 | 1.8154 | 1 | 1 | 0 | 0 | 0 | 0 | 0 | 0 | 0 | 0 | 0 | 0 | 0 | 0 | 0 | 0 | 0 | 0 | 0 | 0 | 0 | 0 | 0 | 0 | 0 | 0 | 0 | 0 | 0 | 0 | 0 | 0 | 0 | 0 | 0 | 0 | 0 | 0 | 0 | 0 | 0 | 0 | 0 | 0 | 0 | 0 | 0 | 0 | 0 | 0 | 0 | 0 | 0 | 0 | 0 | 0 | 0 | 0 | 0 | 0 | 0 | 0 | 0 | 0 | 0 | 0 | 0 | 0 | 0 | 0 | 0 | 0 | 0 | 0 | 0 | 0 | 0 | 0 | 0 | 0 | 0 | 0 | 0 | 0 | 0 | 0 | 0 | 0 | 0 | 0 | 0 | 0 | 0 | 0 | 0 | 0 | 0 | 0 | 0 | 0 | 0 | 0 | 0 | 0 | 0 | 0 | 0 | 0 | 0 | 0 | 0 | 0 | 0 | 0 | 0 | 0 | 0 | 0 | 0 | 0 | 0 | 0 | 0
Commercial | HVAC | HVAC System Improvements | N/A | No | Commercial | Office | Chiller | Retro | Com-Chiller-2021P_V3-C19 | Chiller-System-Retro-Small Off | Commercial - Chiller-Retro | HVAC | 0 | Existing | 2.4289 | 22.6838 | 0.0062375 | 0.037907 | 4.7581e-06 | 10 | 2.3228 | 1 | 1 | 0 | 0 | 0 | 0 | 0 | 0 | 0 | 0 | 0 | 0 | 0 | 0 | 0 | 0 | 0 | 0 | 0 | 0 | 0 | 0 | 0 | 0 | 0 | 0 | 0 | 0 | 0 | 0 | 0 | 0 | 0 | 0 | 0 | 0 | 0 | 0 | 0 | 0 | 0 | 0 | 0 | 0 | 0 | 0 | 0 | 0 | 0 | 0 | 0 | 0 | 0 | 0 | 0 | 0 | 0 | 0 | 0 | 0 | 0 | 0 | 0 | 0 | 0 | 0 | 0 | 0 | 0 | 0 | 0 | 0 | 0 | 0 | 0 | 0 | 0 | 0 | 0 | 0 | 0 | 0 | 0 | 0 | 0 | 0 | 0 | 0 | 0 | 0 | 0 | 0 | 0 | 0 | 0 | 0 | 0 | 0 | 0 | 0 | 0 | 0 | 0 | 0 | 0 | 0 | 0 | 0 | 0 | 0 | 0 | 0 | 0 | 0 | 0 | 0 | 0 | 0 | 0 | 0 | 0 | 0 | 0
Commercial | HVAC | HVAC System Improvements | N/A | No | Commercial | Retail | Chiller | Retro | Com-Chiller-2021P_V3-C19 | Chiller-System-Retro-XLarge Ret | Commercial - Chiller-Retro | HVAC | 0 | Existing | 6.7342 | 26.7209 | 0.0313 | 0.16148 | 2.0269e-05 | 10 | 1.9718 | 1 | 1 | 0 | 0 | 0 | 0 | 0 | 0 | 0 | 0 | 0 | 0 | 0 | 0 | 0 | 0 | 0 | 0 | 0 | 0 | 0 | 0 | 0 | 0 | 0 | 0 | 0 | 0 | 0 | 0 | 0 | 0 | 0 | 0 | 0 | 0 | 0 | 0 | 0 | 0 | 0 | 0 | 0 | 0 | 0 | 0 | 0 | 0 | 0 | 0 | 0 | 0 | 0 | 0 | 0 | 0 | 0 | 0 | 0 | 0 | 0 | 0 | 0 | 0 | 0 | 0 | 0 | 0 | 0 | 0 | 0 | 0 | 0 | 0 | 0 | 0 | 0 | 0 | 0 | 0 | 0 | 0 | 0 | 0 | 0 | 0 | 0 | 0 | 0 | 0 | 0 | 0 | 0 | 0 | 0 | 0 | 0 | 0 | 0 | 0 | 0 | 0 | 0 | 0 | 0 | 0 | 0 | 0 | 0 | 0 | 0 | 0 | 0 | 0 | 0 | 0 | 0 | 0 | 0 | 0 | 0 | 0 | 0
Commercial | HVAC | HVAC System Improvements | N/A | No | Commercial | Retail | Chiller | Retro | Com-Chiller-2021P_V3-C19 | Chiller-System-Retro-Large Ret | Commercial - Chiller-Retro | HVAC | 0 | Existing | 6.7342 | 26.7209 | 0.026428 | 0.13634 | 1.7114e-05 | 10 | 1.9718 | 1 | 1 | 0 | 0 | 0 | 0 | 0 | 0 | 0 | 0 | 0 | 0 | 0 | 0 | 0 | 0 | 0 | 0 | 0 | 0 | 0 | 0 | 0 | 0 | 0 | 0 | 0 | 0 | 0 | 0 | 0 | 0 | 0 | 0 | 0 | 0 | 0 | 0 | 0 | 0 | 0 | 0 | 0 | 0 | 0 | 0 | 0 | 0 | 0 | 0 | 0 | 0 | 0 | 0 | 0 | 0 | 0 | 0 | 0 | 0 | 0 | 0 | 0 | 0 | 0 | 0 | 0 | 0 | 0 | 0 | 0 | 0 | 0 | 0 | 0 | 0 | 0 | 0 | 0 | 0 | 0 | 0 | 0 | 0 | 0 | 0 | 0 | 0 | 0 | 0 | 0 | 0 | 0 | 0 | 0 | 0 | 0 | 0 | 0 | 0 | 0 | 0 | 0 | 0 | 0 | 0 | 0 | 0 | 0 | 0 | 0 | 0 | 0 | 0 | 0 | 0 | 0 | 0 | 0 | 0 | 0 | 0 | 0
Commercial | HVAC | HVAC System Improvements | N/A | No | Commercial | Retail | Chiller | Retro | Com-Chiller-2021P_V3-C19 | Chiller-System-Retro-Medium Ret | Commercial - Chiller-Retro | HVAC | 0 | Existing | 5.5622 | 25.6219 | 0.012452 | 0.067 | 8.4098e-06 | 10 | 2.0564 | 1 | 1 | 0 | 0 | 0 | 0 | 0 | 0 | 0 | 0 | 0 | 0 | 0 | 0 | 0 | 0 | 0 | 0 | 0 | 0 | 0 | 0 | 0 | 0 | 0 | 0 | 0 | 0 | 0 | 0 | 0 | 0 | 0 | 0 | 0 | 0 | 0 | 0 | 0 | 0 | 0 | 0 | 0 | 0 | 0 | 0 | 0 | 0 | 0 | 0 | 0 | 0 | 0 | 0 | 0 | 0 | 0 | 0 | 0 | 0 | 0 | 0 | 0 | 0 | 0 | 0 | 0 | 0 | 0 | 0 | 0 | 0 | 0 | 0 | 0 | 0 | 0 | 0 | 0 | 0 | 0 | 0 | 0 | 0 | 0 | 0 | 0 | 0 | 0 | 0 | 0 | 0 | 0 | 0 | 0 | 0 | 0 | 0 | 0 | 0 | 0 | 0 | 0 | 0 | 0 | 0 | 0 | 0 | 0 | 0 | 0 | 0 | 0 | 0 | 0 | 0 | 0 | 0 | 0 | 0 | 0 | 0 | 0
Commercial | HVAC | HVAC System Improvements | N/A | No | Commercial | Retail | Chiller | Retro | Com-Chiller-2021P_V3-C19 | Chiller-System-Retro-Small Ret | Commercial - Chiller-Retro | HVAC | 0 | Existing | 5.5622 | 25.6219 | 0.0084726 | 0.045586 | 5.722e-06 | 10 | 2.0564 | 1 | 1 | 0 | 0 | 0 | 0 | 0 | 0 | 0 | 0 | 0 | 0 | 0 | 0 | 0 | 0 | 0 | 0 | 0 | 0 | 0 | 0 | 0 | 0 | 0 | 0 | 0 | 0 | 0 | 0 | 0 | 0 | 0 | 0 | 0 | 0 | 0 | 0 | 0 | 0 | 0 | 0 | 0 | 0 | 0 | 0 | 0 | 0 | 0 | 0 | 0 | 0 | 0 | 0 | 0 | 0 | 0 | 0 | 0 | 0 | 0 | 0 | 0 | 0 | 0 | 0 | 0 | 0 | 0 | 0 | 0 | 0 | 0 | 0 | 0 | 0 | 0 | 0 | 0 | 0 | 0 | 0 | 0 | 0 | 0 | 0 | 0 | 0 | 0 | 0 | 0 | 0 | 0 | 0 | 0 | 0 | 0 | 0 | 0 | 0 | 0 | 0 | 0 | 0 | 0 | 0 | 0 | 0 | 0 | 0 | 0 | 0 | 0 | 0 | 0 | 0 | 0 | 0 | 0 | 0 | 0 | 0 | 0
Commercial | HVAC | HVAC System Improvements | N/A | No | Commercial | School K-12 | Chiller | Retro | Com-Chiller-2021P_V3-C19 | Chiller-System-Retro-School K-12 | Commercial - Chiller-Retro | HVAC | 0 | Existing | 4.2468 | 24.3883 | 0.005479 | 0.03097 | 3.8874e-06 | 10 | 2.1604 | 1 | 1 | 0 | 0 | 0 | 0 | 0 | 0 | 0 | 0 | 0 | 0 | 0 | 0 | 0 | 0 | 0 | 0 | 0 | 0 | 0 | 0 | 0 | 0 | 0 | 0 | 0 | 0 | 0 | 0 | 0 | 0 | 0 | 0 | 0 | 0 | 0 | 0 | 0 | 0 | 0 | 0 | 0 | 0 | 0 | 0 | 0 | 0 | 0 | 0 | 0 | 0 | 0 | 0 | 0 | 0 | 0 | 0 | 0 | 0 | 0 | 0 | 0 | 0 | 0 | 0 | 0 | 0 | 0 | 0 | 0 | 0 | 0 | 0 | 0 | 0 | 0 | 0 | 0 | 0 | 0 | 0 | 0 | 0 | 0 | 0 | 0 | 0 | 0 | 0 | 0 | 0 | 0 | 0 | 0 | 0 | 0 | 0 | 0 | 0 | 0 | 0 | 0 | 0 | 0 | 0 | 0 | 0 | 0 | 0 | 0 | 0 | 0 | 0 | 0 | 0 | 0 | 0 | 0 | 0 | 0 | 0 | 0
Commercial | HVAC | HVAC System Improvements | N/A | No | Commercial | University | Chiller | Retro | Com-Chiller-2021P_V3-C19 | Chiller-System-Retro-University | Commercial - Chiller-Retro | HVAC | 0 | Existing | 7.3163 | 27.2666 | 0.021385 | 0.10812 | 1.3571e-05 | 10 | 1.9324 | 1 | 1 | 0 | 0 | 0 | 0 | 0 | 0 | 0 | 0 | 0 | 0 | 0 | 0 | 0 | 0 | 0 | 0 | 0 | 0 | 0 | 0 | 0 | 0 | 0 | 0 | 0 | 0 | 0 | 0 | 0 | 0 | 0 | 0 | 0 | 0 | 0 | 0 | 0 | 0 | 0 | 0 | 0 | 0 | 0 | 0 | 0 | 0 | 0 | 0 | 0 | 0 | 0 | 0 | 0 | 0 | 0 | 0 | 0 | 0 | 0 | 0 | 0 | 0 | 0 | 0 | 0 | 0 | 0 | 0 | 0 | 0 | 0 | 0 | 0 | 0 | 0 | 0 | 0 | 0 | 0 | 0 | 0 | 0 | 0 | 0 | 0 | 0 | 0 | 0 | 0 | 0 | 0 | 0 | 0 | 0 | 0 | 0 | 0 | 0 | 0 | 0 | 0 | 0 | 0 | 0 | 0 | 0 | 0 | 0 | 0 | 0 | 0 | 0 | 0 | 0 | 0 | 0 | 0 | 0 | 0 | 0 | 0
Commercial | HVAC | HVAC System Improvements | N/A | No | Commercial | Warehouse | Chiller | Retro | Com-Chiller-2021P_V3-C19 | Chiller-System-Retro-Warehouse | Commercial - Chiller-Retro | HVAC | 0 | Existing | 3.7482 | 23.9209 | 7.4697e-05 | 0.00043048 | 5.4034e-08 | 10 | 2.2026 | 1 | 1 | 0 | 0 | 0 | 0 | 0 | 0 | 0 | 0 | 0 | 0 | 0 | 0 | 0 | 0 | 0 | 0 | 0 | 0 | 0 | 0 | 0 | 0 | 0 | 0 | 0 | 0 | 0 | 0 | 0 | 0 | 0 | 0 | 0 | 0 | 0 | 0 | 0 | 0 | 0 | 0 | 0 | 0 | 0 | 0 | 0 | 0 | 0 | 0 | 0 | 0 | 0 | 0 | 0 | 0 | 0 | 0 | 0 | 0 | 0 | 0 | 0 | 0 | 0 | 0 | 0 | 0 | 0 | 0 | 0 | 0 | 0 | 0 | 0 | 0 | 0 | 0 | 0 | 0 | 0 | 0 | 0 | 0 | 0 | 0 | 0 | 0 | 0 | 0 | 0 | 0 | 0 | 0 | 0 | 0 | 0 | 0 | 0 | 0 | 0 | 0 | 0 | 0 | 0 | 0 | 0 | 0 | 0 | 0 | 0 | 0 | 0 | 0 | 0 | 0 | 0 | 0 | 0 | 0 | 0 | 0 | 0
Commercial | HVAC | HVAC System Improvements | N/A | No | Commercial | Supermarket | Chiller | Retro | Com-Chiller-2021P_V3-C19 | Chiller-System-Retro-Supermarket | Commercial - Chiller-Retro | HVAC | 0 | Existing | 11.909 | 31.5734 | 0.0078888 | 0.034444 | 4.3234e-06 | 10 | 1.6688 | 1 | 1 | 0 | 0 | 0 | 0 | 0 | 0 | 0 | 0 | 0 | 0 | 0 | 0 | 0 | 0 | 0 | 0 | 0 | 0 | 0 | 0 | 0 | 0 | 0 | 0 | 0 | 0 | 0 | 0 | 0 | 0 | 0 | 0 | 0 | 0 | 0 | 0 | 0 | 0 | 0 | 0 | 0 | 0 | 0 | 0 | 0 | 0 | 0 | 0 | 0 | 0 | 0 | 0 | 0 | 0 | 0 | 0 | 0 | 0 | 0 | 0 | 0 | 0 | 0 | 0 | 0 | 0 | 0 | 0 | 0 | 0 | 0 | 0 | 0 | 0 | 0 | 0 | 0 | 0 | 0 | 0 | 0 | 0 | 0 | 0 | 0 | 0 | 0 | 0 | 0 | 0 | 0 | 0 | 0 | 0 | 0 | 0 | 0 | 0 | 0 | 0 | 0 | 0 | 0 | 0 | 0 | 0 | 0 | 0 | 0 | 0 | 0 | 0 | 0 | 0 | 0 | 0 | 0 | 0 | 0 | 0 | 0
Commercial | HVAC | HVAC System Improvements | N/A | No | Commercial | MiniMart | Chiller | Retro | Com-Chiller-2021P_V3-C19 | Chiller-System-Retro-MiniMart | Commercial - Chiller-Retro | HVAC | 0 | Existing | 11.909 | 31.5734 | 0.012198 | 0.053262 | 6.6854e-06 | 10 | 1.6688 | 1 | 1 | 0 | 0 | 0 | 0 | 0 | 0 | 0 | 0 | 0 | 0 | 0 | 0 | 0 | 0 | 0 | 0 | 0 | 0 | 0 | 0 | 0 | 0 | 0 | 0 | 0 | 0 | 0 | 0 | 0 | 0 | 0 | 0 | 0 | 0 | 0 | 0 | 0 | 0 | 0 | 0 | 0 | 0 | 0 | 0 | 0 | 0 | 0 | 0 | 0 | 0 | 0 | 0 | 0 | 0 | 0 | 0 | 0 | 0 | 0 | 0 | 0 | 0 | 0 | 0 | 0 | 0 | 0 | 0 | 0 | 0 | 0 | 0 | 0 | 0 | 0 | 0 | 0 | 0 | 0 | 0 | 0 | 0 | 0 | 0 | 0 | 0 | 0 | 0 | 0 | 0 | 0 | 0 | 0 | 0 | 0 | 0 | 0 | 0 | 0 | 0 | 0 | 0 | 0 | 0 | 0 | 0 | 0 | 0 | 0 | 0 | 0 | 0 | 0 | 0 | 0 | 0 | 0 | 0 | 0 | 0 | 0
Commercial | HVAC | HVAC System Improvements | N/A | No | Commercial | Restaurant | Chiller | Retro | Com-Chiller-2021P_V3-C19 | Chiller-System-Retro-Restaurant | Commercial - Chiller-Retro | HVAC | 0 | Existing | 4.4862 | 24.6129 | 0.039732 | 0.22254 | 2.7933e-05 | 10 | 2.1407 | 1 | 1 | 0 | 0 | 0 | 0 | 0 | 0 | 0 | 0 | 0 | 0 | 0 | 0 | 0 | 0 | 0 | 0 | 0 | 0 | 0 | 0 | 0 | 0 | 0 | 0 | 0 | 0 | 0 | 0 | 0 | 0 | 0 | 0 | 0 | 0 | 0 | 0 | 0 | 0 | 0 | 0 | 0 | 0 | 0 | 0 | 0 | 0 | 0 | 0 | 0 | 0 | 0 | 0 | 0 | 0 | 0 | 0 | 0 | 0 | 0 | 0 | 0 | 0 | 0 | 0 | 0 | 0 | 0 | 0 | 0 | 0 | 0 | 0 | 0 | 0 | 0 | 0 | 0 | 0 | 0 | 0 | 0 | 0 | 0 | 0 | 0 | 0 | 0 | 0 | 0 | 0 | 0 | 0 | 0 | 0 | 0 | 0 | 0 | 0 | 0 | 0 | 0 | 0 | 0 | 0 | 0 | 0 | 0 | 0 | 0 | 0 | 0 | 0 | 0 | 0 | 0 | 0 | 0 | 0 | 0 | 0 | 0
Commercial | HVAC | HVAC System Improvements | N/A | No | Commercial | Lodging | Chiller | Retro | Com-Chiller-2021P_V3-C19 | Chiller-System-Retro-Lodging | Commercial - Chiller-Retro | HVAC | 0 | Existing | 10.2279 | 29.9969 | 0.026973 | 0.12396 | 1.5559e-05 | 10 | 1.7565 | 1 | 1 | 0 | 0 | 0 | 0 | 0 | 0 | 0 | 0 | 0 | 0 | 0 | 0 | 0 | 0 | 0 | 0 | 0 | 0 | 0 | 0 | 0 | 0 | 0 | 0 | 0 | 0 | 0 | 0 | 0 | 0 | 0 | 0 | 0 | 0 | 0 | 0 | 0 | 0 | 0 | 0 | 0 | 0 | 0 | 0 | 0 | 0 | 0 | 0 | 0 | 0 | 0 | 0 | 0 | 0 | 0 | 0 | 0 | 0 | 0 | 0 | 0 | 0 | 0 | 0 | 0 | 0 | 0 | 0 | 0 | 0 | 0 | 0 | 0 | 0 | 0 | 0 | 0 | 0 | 0 | 0 | 0 | 0 | 0 | 0 | 0 | 0 | 0 | 0 | 0 | 0 | 0 | 0 | 0 | 0 | 0 | 0 | 0 | 0 | 0 | 0 | 0 | 0 | 0 | 0 | 0 | 0 | 0 | 0 | 0 | 0 | 0 | 0 | 0 | 0 | 0 | 0 | 0 | 0 | 0 | 0 | 0
Commercial | HVAC | HVAC System Improvements | N/A | No | Commercial | Hospital | Chiller | Retro | Com-Chiller-2021P_V3-C19 | Chiller-System-Retro-Hospital | Commercial - Chiller-Retro | HVAC | 0 | Existing | 10.7203 | 30.4587 | 0.15868 | 0.7182 | 9.0148e-05 | 10 | 1.7298 | 1 | 1 | 0 | 0 | 0 | 0 | 0 | 0 | 0 | 0 | 0 | 0 | 0 | 0 | 0 | 0 | 0 | 0 | 0 | 0 | 0 | 0 | 0 | 0 | 0 | 0 | 0 | 0 | 0 | 0 | 0 | 0 | 0 | 0 | 0 | 0 | 0 | 0 | 0 | 0 | 0 | 0 | 0 | 0 | 0 | 0 | 0 | 0 | 0 | 0 | 0 | 0 | 0 | 0 | 0 | 0 | 0 | 0 | 0 | 0 | 0 | 0 | 0 | 0 | 0 | 0 | 0 | 0 | 0 | 0 | 0 | 0 | 0 | 0 | 0 | 0 | 0 | 0 | 0 | 0 | 0 | 0 | 0 | 0 | 0 | 0 | 0 | 0 | 0 | 0 | 0 | 0 | 0 | 0 | 0 | 0 | 0 | 0 | 0 | 0 | 0 | 0 | 0 | 0 | 0 | 0 | 0 | 0 | 0 | 0 | 0 | 0 | 0 | 0 | 0 | 0 | 0 | 0 | 0 | 0 | 0 | 0 | 0
Commercial | HVAC | HVAC System Improvements | N/A | No | Commercial | Residential Care | Chiller | Retro | Com-Chiller-2021P_V3-C19 | Chiller-System-Retro-Residential Care | Commercial - Chiller-Retro | HVAC | 0 | Existing | 10.5341 | 30.284 | 0.042022 | 0.19129 | 2.401e-05 | 10 | 1.7398 | 1 | 1 | 0 | 0 | 0 | 0 | 0 | 0 | 0 | 0 | 0 | 0 | 0 | 0 | 0 | 0 | 0 | 0 | 0 | 0 | 0 | 0 | 0 | 0 | 0 | 0 | 0 | 0 | 0 | 0 | 0 | 0 | 0 | 0 | 0 | 0 | 0 | 0 | 0 | 0 | 0 | 0 | 0 | 0 | 0 | 0 | 0 | 0 | 0 | 0 | 0 | 0 | 0 | 0 | 0 | 0 | 0 | 0 | 0 | 0 | 0 | 0 | 0 | 0 | 0 | 0 | 0 | 0 | 0 | 0 | 0 | 0 | 0 | 0 | 0 | 0 | 0 | 0 | 0 | 0 | 0 | 0 | 0 | 0 | 0 | 0 | 0 | 0 | 0 | 0 | 0 | 0 | 0 | 0 | 0 | 0 | 0 | 0 | 0 | 0 | 0 | 0 | 0 | 0 | 0 | 0 | 0 | 0 | 0 | 0 | 0 | 0 | 0 | 0 | 0 | 0 | 0 | 0 | 0 | 0 | 0 | 0 | 0
Commercial | HVAC | HVAC System Improvements | N/A | No | Commercial | Assembly | Chiller | Retro | Com-Chiller-2021P_V3-C19 | Chiller-System-Retro-Assembly | Commercial - Chiller-Retro | HVAC | 0 | Existing | 7.4161 | 27.3603 | 0.00018872 | 0.0009509 | 1.1936e-07 | 10 | 1.9257 | 1 | 1 | 0 | 0 | 0 | 0 | 0 | 0 | 0 | 0 | 0 | 0 | 0 | 0 | 0 | 0 | 0 | 0 | 0 | 0 | 0 | 0 | 0 | 0 | 0 | 0 | 0 | 0 | 0 | 0 | 0 | 0 | 0 | 0 | 0 | 0 | 0 | 0 | 0 | 0 | 0 | 0 | 0 | 0 | 0 | 0 | 0 | 0 | 0 | 0 | 0 | 0 | 0 | 0 | 0 | 0 | 0 | 0 | 0 | 0 | 0 | 0 | 0 | 0 | 0 | 0 | 0 | 0 | 0 | 0 | 0 | 0 | 0 | 0 | 0 | 0 | 0 | 0 | 0 | 0 | 0 | 0 | 0 | 0 | 0 | 0 | 0 | 0 | 0 | 0 | 0 | 0 | 0 | 0 | 0 | 0 | 0 | 0 | 0 | 0 | 0 | 0 | 0 | 0 | 0 | 0 | 0 | 0 | 0 | 0 | 0 | 0 | 0 | 0 | 0 | 0 | 0 | 0 | 0 | 0 | 0 | 0 | 0
Commercial | HVAC | HVAC System Improvements | N/A | No | Commercial | Other | Chiller | Retro | Com-Chiller-2021P_V3-C19 | Chiller-System-Retro-Other | Commercial - Chiller-Retro | HVAC | 0 | Existing | 7.4161 | 27.3603 | 0.0057299 | 0.02887 | 3.6238e-06 | 10 | 1.9257 | 1 | 1 | 0 | 0 | 0 | 0 | 0 | 0 | 0 | 0 | 0 | 0 | 0 | 0 | 0 | 0 | 0 | 0 | 0 | 0 | 0 | 0 | 0 | 0 | 0 | 0 | 0 | 0 | 0 | 0 | 0 | 0 | 0 | 0 | 0 | 0 | 0 | 0 | 0 | 0 | 0 | 0 | 0 | 0 | 0 | 0 | 0 | 0 | 0 | 0 | 0 | 0 | 0 | 0 | 0 | 0 | 0 | 0 | 0 | 0 | 0 | 0 | 0 | 0 | 0 | 0 | 0 | 0 | 0 | 0 | 0 | 0 | 0 | 0 | 0 | 0 | 0 | 0 | 0 | 0 | 0 | 0 | 0 | 0 | 0 | 0 | 0 | 0 | 0 | 0 | 0 | 0 | 0 | 0 | 0 | 0 | 0 | 0 | 0 | 0 | 0 | 0 | 0 | 0 | 0 | 0 | 0 | 0 | 0 | 0 | 0 | 0 | 0 | 0 | 0 | 0 | 0 | 0 | 0 | 0 | 0 | 0 | 0
Commercial | HVAC | HVAC System Improvements | N/A | No | Commercial | Office | Chiller | New | Com-Chiller-2021P_V3-C19 | Chiller-Upgrade-New-Large Off | Commercial - Chiller-New | HVAC | 0 | New | 48.7883 | 70.4577 | 0.13376 | 0.16495 | 2.0704e-05 | 20 | 0.78309 | 1 | 0 | 0 | 0 | 0 | 0 | 0 | 0 | 0 | 0 | 0 | 0 | 0 | 0 | 0 | 0 | 0 | 0 | 0 | 0 | 0 | 0 | 0 | 0 | 0 | 0 | 0 | 0 | 0 | 0 | 0 | 0 | 0 | 0 | 0 | 0 | 0 | 0 | 0 | 0 | 0 | 0 | 0 | 0 | 0 | 0 | 0 | 0 | 0 | 0 | 0 | 0 | 0 | 0 | 0 | 0 | 0 | 0 | 0 | 0 | 0 | 0 | 0 | 0 | 0 | 0 | 0 | 0 | 0 | 0 | 0 | 0 | 0 | 0 | 0 | 0 | 0 | 0 | 0 | 0 | 0 | 0 | 0 | 0 | 0 | 0 | 0 | 0 | 0 | 0 | 0 | 0 | 0 | 0 | 0 | 0 | 0 | 0 | 0 | 0 | 0 | 0 | 0 | 0 | 0 | 0 | 0 | 0 | 0 | 0 | 0 | 0 | 0 | 0 | 0 | 0 | 0 | 0 | 0 | 0 | 0 | 0 | 0
Commercial | HVAC | HVAC System Improvements | N/A | No | Commercial | Office | Chiller | New | Com-Chiller-2021P_V3-C19 | Chiller-Upgrade-New-Medium Off | Commercial - Chiller-New | HVAC | 0 | New | 48.7883 | 70.4577 | 0.12516 | 0.15434 | 1.9373e-05 | 20 | 0.78309 | 1 | 0 | 0 | 0 | 0 | 0 | 0 | 0 | 0 | 0 | 0 | 0 | 0 | 0 | 0 | 0 | 0 | 0 | 0 | 0 | 0 | 0 | 0 | 0 | 0 | 0 | 0 | 0 | 0 | 0 | 0 | 0 | 0 | 0 | 0 | 0 | 0 | 0 | 0 | 0 | 0 | 0 | 0 | 0 | 0 | 0 | 0 | 0 | 0 | 0 | 0 | 0 | 0 | 0 | 0 | 0 | 0 | 0 | 0 | 0 | 0 | 0 | 0 | 0 | 0 | 0 | 0 | 0 | 0 | 0 | 0 | 0 | 0 | 0 | 0 | 0 | 0 | 0 | 0 | 0 | 0 | 0 | 0 | 0 | 0 | 0 | 0 | 0 | 0 | 0 | 0 | 0 | 0 | 0 | 0 | 0 | 0 | 0 | 0 | 0 | 0 | 0 | 0 | 0 | 0 | 0 | 0 | 0 | 0 | 0 | 0 | 0 | 0 | 0 | 0 | 0 | 0 | 0 | 0 | 0 | 0 | 0 | 0
Commercial | HVAC | HVAC System Improvements | N/A | No | Commercial | Office | Chiller | New | Com-Chiller-2021P_V3-C19 | Chiller-Upgrade-New-Small Off | Commercial - Chiller-New | HVAC | 0 | New | 48.7883 | 70.4577 | 0.055077 | 0.067919 | 8.5252e-06 | 20 | 0.78309 | 1 | 0 | 0 | 0 | 0 | 0 | 0 | 0 | 0 | 0 | 0 | 0 | 0 | 0 | 0 | 0 | 0 | 0 | 0 | 0 | 0 | 0 | 0 | 0 | 0 | 0 | 0 | 0 | 0 | 0 | 0 | 0 | 0 | 0 | 0 | 0 | 0 | 0 | 0 | 0 | 0 | 0 | 0 | 0 | 0 | 0 | 0 | 0 | 0 | 0 | 0 | 0 | 0 | 0 | 0 | 0 | 0 | 0 | 0 | 0 | 0 | 0 | 0 | 0 | 0 | 0 | 0 | 0 | 0 | 0 | 0 | 0 | 0 | 0 | 0 | 0 | 0 | 0 | 0 | 0 | 0 | 0 | 0 | 0 | 0 | 0 | 0 | 0 | 0 | 0 | 0 | 0 | 0 | 0 | 0 | 0 | 0 | 0 | 0 | 0 | 0 | 0 | 0 | 0 | 0 | 0 | 0 | 0 | 0 | 0 | 0 | 0 | 0 | 0 | 0 | 0 | 0 | 0 | 0 | 0 | 0 | 0 | 0
Commercial | HVAC | HVAC System Improvements | N/A | No | Commercial | Retail | Chiller | New | Com-Chiller-2021P_V3-C19 | Chiller-Upgrade-New-XLarge Ret | Commercial - Chiller-New | HVAC | 0 | New | 48.7883 | 70.4577 | 0.10042 | 0.12384 | 1.5544e-05 | 20 | 0.78309 | 1 | 0 | 0 | 0 | 0 | 0 | 0 | 0 | 0 | 0 | 0 | 0 | 0 | 0 | 0 | 0 | 0 | 0 | 0 | 0 | 0 | 0 | 0 | 0 | 0 | 0 | 0 | 0 | 0 | 0 | 0 | 0 | 0 | 0 | 0 | 0 | 0 | 0 | 0 | 0 | 0 | 0 | 0 | 0 | 0 | 0 | 0 | 0 | 0 | 0 | 0 | 0 | 0 | 0 | 0 | 0 | 0 | 0 | 0 | 0 | 0 | 0 | 0 | 0 | 0 | 0 | 0 | 0 | 0 | 0 | 0 | 0 | 0 | 0 | 0 | 0 | 0 | 0 | 0 | 0 | 0 | 0 | 0 | 0 | 0 | 0 | 0 | 0 | 0 | 0 | 0 | 0 | 0 | 0 | 0 | 0 | 0 | 0 | 0 | 0 | 0 | 0 | 0 | 0 | 0 | 0 | 0 | 0 | 0 | 0 | 0 | 0 | 0 | 0 | 0 | 0 | 0 | 0 | 0 | 0 | 0 | 0 | 0
Commercial | HVAC | HVAC System Improvements | N/A | No | Commercial | Retail | Chiller | New | Com-Chiller-2021P_V3-C19 | Chiller-Upgrade-New-Large Ret | Commercial - Chiller-New | HVAC | 0 | New | 48.7883 | 70.4577 | 0.084792 | 0.10456 | 1.3125e-05 | 20 | 0.78309 | 1 | 0 | 0 | 0 | 0 | 0 | 0 | 0 | 0 | 0 | 0 | 0 | 0 | 0 | 0 | 0 | 0 | 0 | 0 | 0 | 0 | 0 | 0 | 0 | 0 | 0 | 0 | 0 | 0 | 0 | 0 | 0 | 0 | 0 | 0 | 0 | 0 | 0 | 0 | 0 | 0 | 0 | 0 | 0 | 0 | 0 | 0 | 0 | 0 | 0 | 0 | 0 | 0 | 0 | 0 | 0 | 0 | 0 | 0 | 0 | 0 | 0 | 0 | 0 | 0 | 0 | 0 | 0 | 0 | 0 | 0 | 0 | 0 | 0 | 0 | 0 | 0 | 0 | 0 | 0 | 0 | 0 | 0 | 0 | 0 | 0 | 0 | 0 | 0 | 0 | 0 | 0 | 0 | 0 | 0 | 0 | 0 | 0 | 0 | 0 | 0 | 0 | 0 | 0 | 0 | 0 | 0 | 0 | 0 | 0 | 0 | 0 | 0 | 0 | 0 | 0 | 0 | 0 | 0 | 0 | 0 | 0 | 0
Commercial | HVAC | HVAC System Improvements | N/A | No | Commercial | Retail | Chiller | New | Com-Chiller-2021P_V3-C19 | Chiller-Upgrade-New-Medium Ret | Commercial - Chiller-New | HVAC | 0 | New | 48.7883 | 70.4577 | 0.041667 | 0.051382 | 6.4495e-06 | 20 | 0.78309 | 1 | 0 | 0 | 0 | 0 | 0 | 0 | 0 | 0 | 0 | 0 | 0 | 0 | 0 | 0 | 0 | 0 | 0 | 0 | 0 | 0 | 0 | 0 | 0 | 0 | 0 | 0 | 0 | 0 | 0 | 0 | 0 | 0 | 0 | 0 | 0 | 0 | 0 | 0 | 0 | 0 | 0 | 0 | 0 | 0 | 0 | 0 | 0 | 0 | 0 | 0 | 0 | 0 | 0 | 0 | 0 | 0 | 0 | 0 | 0 | 0 | 0 | 0 | 0 | 0 | 0 | 0 | 0 | 0 | 0 | 0 | 0 | 0 | 0 | 0 | 0 | 0 | 0 | 0 | 0 | 0 | 0 | 0 | 0 | 0 | 0 | 0 | 0 | 0 | 0 | 0 | 0 | 0 | 0 | 0 | 0 | 0 | 0 | 0 | 0 | 0 | 0 | 0 | 0 | 0 | 0 | 0 | 0 | 0 | 0 | 0 | 0 | 0 | 0 | 0 | 0 | 0 | 0 | 0 | 0 | 0 | 0 | 0
Commercial | HVAC | HVAC System Improvements | N/A | No | Commercial | Retail | Chiller | New | Com-Chiller-2021P_V3-C19 | Chiller-Upgrade-New-Small Ret | Commercial - Chiller-New | HVAC | 0 | New | 48.7883 | 70.4577 | 0.02835 | 0.03496 | 4.3882e-06 | 20 | 0.78309 | 1 | 0 | 0 | 0 | 0 | 0 | 0 | 0 | 0 | 0 | 0 | 0 | 0 | 0 | 0 | 0 | 0 | 0 | 0 | 0 | 0 | 0 | 0 | 0 | 0 | 0 | 0 | 0 | 0 | 0 | 0 | 0 | 0 | 0 | 0 | 0 | 0 | 0 | 0 | 0 | 0 | 0 | 0 | 0 | 0 | 0 | 0 | 0 | 0 | 0 | 0 | 0 | 0 | 0 | 0 | 0 | 0 | 0 | 0 | 0 | 0 | 0 | 0 | 0 | 0 | 0 | 0 | 0 | 0 | 0 | 0 | 0 | 0 | 0 | 0 | 0 | 0 | 0 | 0 | 0 | 0 | 0 | 0 | 0 | 0 | 0 | 0 | 0 | 0 | 0 | 0 | 0 | 0 | 0 | 0 | 0 | 0 | 0 | 0 | 0 | 0 | 0 | 0 | 0 | 0 | 0 | 0 | 0 | 0 | 0 | 0 | 0 | 0 | 0 | 0 | 0 | 0 | 0 | 0 | 0 | 0 | 0 | 0
Commercial | HVAC | HVAC System Improvements | N/A | No | Commercial | School K-12 | Chiller | New | Com-Chiller-2021P_V3-C19 | Chiller-Upgrade-New-School K-12 | Commercial - Chiller-New | HVAC | 0 | New | 48.7883 | 70.4577 | 0.0077822 | 0.0095968 | 1.2046e-06 | 20 | 0.78309 | 1 | 0 | 0 | 0 | 0 | 0 | 0 | 0 | 0 | 0 | 0 | 0 | 0 | 0 | 0 | 0 | 0 | 0 | 0 | 0 | 0 | 0 | 0 | 0 | 0 | 0 | 0 | 0 | 0 | 0 | 0 | 0 | 0 | 0 | 0 | 0 | 0 | 0 | 0 | 0 | 0 | 0 | 0 | 0 | 0 | 0 | 0 | 0 | 0 | 0 | 0 | 0 | 0 | 0 | 0 | 0 | 0 | 0 | 0 | 0 | 0 | 0 | 0 | 0 | 0 | 0 | 0 | 0 | 0 | 0 | 0 | 0 | 0 | 0 | 0 | 0 | 0 | 0 | 0 | 0 | 0 | 0 | 0 | 0 | 0 | 0 | 0 | 0 | 0 | 0 | 0 | 0 | 0 | 0 | 0 | 0 | 0 | 0 | 0 | 0 | 0 | 0 | 0 | 0 | 0 | 0 | 0 | 0 | 0 | 0 | 0 | 0 | 0 | 0 | 0 | 0 | 0 | 0 | 0 | 0 | 0 | 0 | 0
Commercial | HVAC | HVAC System Improvements | N/A | No | Commercial | University | Chiller | New | Com-Chiller-2021P_V3-C19 | Chiller-Upgrade-New-University | Commercial - Chiller-New | HVAC | 0 | New | 48.7883 | 70.4577 | 0.027168 | 0.033503 | 4.2053e-06 | 20 | 0.78309 | 1 | 0 | 0 | 0 | 0 | 0 | 0 | 0 | 0 | 0 | 0 | 0 | 0 | 0 | 0 | 0 | 0 | 0 | 0 | 0 | 0 | 0 | 0 | 0 | 0 | 0 | 0 | 0 | 0 | 0 | 0 | 0 | 0 | 0 | 0 | 0 | 0 | 0 | 0 | 0 | 0 | 0 | 0 | 0 | 0 | 0 | 0 | 0 | 0 | 0 | 0 | 0 | 0 | 0 | 0 | 0 | 0 | 0 | 0 | 0 | 0 | 0 | 0 | 0 | 0 | 0 | 0 | 0 | 0 | 0 | 0 | 0 | 0 | 0 | 0 | 0 | 0 | 0 | 0 | 0 | 0 | 0 | 0 | 0 | 0 | 0 | 0 | 0 | 0 | 0 | 0 | 0 | 0 | 0 | 0 | 0 | 0 | 0 | 0 | 0 | 0 | 0 | 0 | 0 | 0 | 0 | 0 | 0 | 0 | 0 | 0 | 0 | 0 | 0 | 0 | 0 | 0 | 0 | 0 | 0 | 0 | 0 | 0
Commercial | HVAC | HVAC System Improvements | N/A | No | Commercial | Warehouse | Chiller | New | Com-Chiller-2021P_V3-C19 | Chiller-Upgrade-New-Warehouse | Commercial - Chiller-New | HVAC | 0 | New | 48.7883 | 70.4577 | 0.00026771 | 0.00033014 | 4.1439e-08 | 20 | 0.78309 | 1 | 0 | 0 | 0 | 0 | 0 | 0 | 0 | 0 | 0 | 0 | 0 | 0 | 0 | 0 | 0 | 0 | 0 | 0 | 0 | 0 | 0 | 0 | 0 | 0 | 0 | 0 | 0 | 0 | 0 | 0 | 0 | 0 | 0 | 0 | 0 | 0 | 0 | 0 | 0 | 0 | 0 | 0 | 0 | 0 | 0 | 0 | 0 | 0 | 0 | 0 | 0 | 0 | 0 | 0 | 0 | 0 | 0 | 0 | 0 | 0 | 0 | 0 | 0 | 0 | 0 | 0 | 0 | 0 | 0 | 0 | 0 | 0 | 0 | 0 | 0 | 0 | 0 | 0 | 0 | 0 | 0 | 0 | 0 | 0 | 0 | 0 | 0 | 0 | 0 | 0 | 0 | 0 | 0 | 0 | 0 | 0 | 0 | 0 | 0 | 0 | 0 | 0 | 0 | 0 | 0 | 0 | 0 | 0 | 0 | 0 | 0 | 0 | 0 | 0 | 0 | 0 | 0 | 0 | 0 | 0 | 0 | 0
Commercial | HVAC | HVAC System Improvements | N/A | No | Commercial | Supermarket | Chiller | New | Com-Chiller-2021P_V3-C19 | Chiller-Upgrade-New-Supermarket | Commercial - Chiller-New | HVAC | 0 | New | 48.7883 | 70.4577 | 0.021421 | 0.026415 | 3.3157e-06 | 20 | 0.78309 | 1 | 0 | 0 | 0 | 0 | 0 | 0 | 0 | 0 | 0 | 0 | 0 | 0 | 0 | 0 | 0 | 0 | 0 | 0 | 0 | 0 | 0 | 0 | 0 | 0 | 0 | 0 | 0 | 0 | 0 | 0 | 0 | 0 | 0 | 0 | 0 | 0 | 0 | 0 | 0 | 0 | 0 | 0 | 0 | 0 | 0 | 0 | 0 | 0 | 0 | 0 | 0 | 0 | 0 | 0 | 0 | 0 | 0 | 0 | 0 | 0 | 0 | 0 | 0 | 0 | 0 | 0 | 0 | 0 | 0 | 0 | 0 | 0 | 0 | 0 | 0 | 0 | 0 | 0 | 0 | 0 | 0 | 0 | 0 | 0 | 0 | 0 | 0 | 0 | 0 | 0 | 0 | 0 | 0 | 0 | 0 | 0 | 0 | 0 | 0 | 0 | 0 | 0 | 0 | 0 | 0 | 0 | 0 | 0 | 0 | 0 | 0 | 0 | 0 | 0 | 0 | 0 | 0 | 0 | 0 | 0 | 0 | 0
Commercial | HVAC | HVAC System Improvements | N/A | No | Commercial | MiniMart | Chiller | New | Com-Chiller-2021P_V3-C19 | Chiller-Upgrade-New-MiniMart | Commercial - Chiller-New | HVAC | 0 | New | 48.7883 | 70.4577 | 0.033123 | 0.040847 | 5.127e-06 | 20 | 0.78309 | 1 | 0 | 0 | 0 | 0 | 0 | 0 | 0 | 0 | 0 | 0 | 0 | 0 | 0 | 0 | 0 | 0 | 0 | 0 | 0 | 0 | 0 | 0 | 0 | 0 | 0 | 0 | 0 | 0 | 0 | 0 | 0 | 0 | 0 | 0 | 0 | 0 | 0 | 0 | 0 | 0 | 0 | 0 | 0 | 0 | 0 | 0 | 0 | 0 | 0 | 0 | 0 | 0 | 0 | 0 | 0 | 0 | 0 | 0 | 0 | 0 | 0 | 0 | 0 | 0 | 0 | 0 | 0 | 0 | 0 | 0 | 0 | 0 | 0 | 0 | 0 | 0 | 0 | 0 | 0 | 0 | 0 | 0 | 0 | 0 | 0 | 0 | 0 | 0 | 0 | 0 | 0 | 0 | 0 | 0 | 0 | 0 | 0 | 0 | 0 | 0 | 0 | 0 | 0 | 0 | 0 | 0 | 0 | 0 | 0 | 0 | 0 | 0 | 0 | 0 | 0 | 0 | 0 | 0 | 0 | 0 | 0 | 0
Commercial | HVAC | HVAC System Improvements | N/A | No | Commercial | Restaurant | Chiller | New | Com-Chiller-2021P_V3-C19 | Chiller-Upgrade-New-Restaurant | Commercial - Chiller-New | HVAC | 0 | New | 48.7883 | 70.4577 | 0.13839 | 0.17066 | 2.1422e-05 | 20 | 0.78309 | 1 | 0 | 0 | 0 | 0 | 0 | 0 | 0 | 0 | 0 | 0 | 0 | 0 | 0 | 0 | 0 | 0 | 0 | 0 | 0 | 0 | 0 | 0 | 0 | 0 | 0 | 0 | 0 | 0 | 0 | 0 | 0 | 0 | 0 | 0 | 0 | 0 | 0 | 0 | 0 | 0 | 0 | 0 | 0 | 0 | 0 | 0 | 0 | 0 | 0 | 0 | 0 | 0 | 0 | 0 | 0 | 0 | 0 | 0 | 0 | 0 | 0 | 0 | 0 | 0 | 0 | 0 | 0 | 0 | 0 | 0 | 0 | 0 | 0 | 0 | 0 | 0 | 0 | 0 | 0 | 0 | 0 | 0 | 0 | 0 | 0 | 0 | 0 | 0 | 0 | 0 | 0 | 0 | 0 | 0 | 0 | 0 | 0 | 0 | 0 | 0 | 0 | 0 | 0 | 0 | 0 | 0 | 0 | 0 | 0 | 0 | 0 | 0 | 0 | 0 | 0 | 0 | 0 | 0 | 0 | 0 | 0 | 0
Commercial | HVAC | HVAC System Improvements | N/A | No | Commercial | Lodging | Chiller | New | Com-Chiller-2021P_V3-C19 | Chiller-Upgrade-New-Lodging | Commercial - Chiller-New | HVAC | 0 | New | 48.7883 | 70.4577 | 0.06985 | 0.086137 | 1.0812e-05 | 20 | 0.78309 | 1 | 0 | 0 | 0 | 0 | 0 | 0 | 0 | 0 | 0 | 0 | 0 | 0 | 0 | 0 | 0 | 0 | 0 | 0 | 0 | 0 | 0 | 0 | 0 | 0 | 0 | 0 | 0 | 0 | 0 | 0 | 0 | 0 | 0 | 0 | 0 | 0 | 0 | 0 | 0 | 0 | 0 | 0 | 0 | 0 | 0 | 0 | 0 | 0 | 0 | 0 | 0 | 0 | 0 | 0 | 0 | 0 | 0 | 0 | 0 | 0 | 0 | 0 | 0 | 0 | 0 | 0 | 0 | 0 | 0 | 0 | 0 | 0 | 0 | 0 | 0 | 0 | 0 | 0 | 0 | 0 | 0 | 0 | 0 | 0 | 0 | 0 | 0 | 0 | 0 | 0 | 0 | 0 | 0 | 0 | 0 | 0 | 0 | 0 | 0 | 0 | 0 | 0 | 0 | 0 | 0 | 0 | 0 | 0 | 0 | 0 | 0 | 0 | 0 | 0 | 0 | 0 | 0 | 0 | 0 | 0 | 0 | 0
Commercial | HVAC | HVAC System Improvements | N/A | No | Commercial | Hospital | Chiller | New | Com-Chiller-2021P_V3-C19 | Chiller-Upgrade-New-Hospital | Commercial - Chiller-New | HVAC | 0 | New | 48.7883 | 70.4577 | 0.7485 | 0.92303 | 0.00011586 | 20 | 0.78309 | 1 | 0 | 0 | 0 | 0 | 0 | 0 | 0 | 0 | 0 | 0 | 0 | 0 | 0 | 0 | 0 | 0 | 0 | 0 | 0 | 0 | 0 | 0 | 0 | 0 | 0 | 0 | 0 | 0 | 0 | 0 | 0 | 0 | 0 | 0 | 0 | 0 | 0 | 0 | 0 | 0 | 0 | 0 | 0 | 0 | 0 | 0 | 0 | 0 | 0 | 0 | 0 | 0 | 0 | 0 | 0 | 0 | 0 | 0 | 0 | 0 | 0 | 0 | 0 | 0 | 0 | 0 | 0 | 0 | 0 | 0 | 0 | 0 | 0 | 0 | 0 | 0 | 0 | 0 | 0 | 0 | 0 | 0 | 0 | 0 | 0 | 0 | 0 | 0 | 0 | 0 | 0 | 0 | 0 | 0 | 0 | 0 | 0 | 0 | 0 | 0 | 0 | 0 | 0 | 0 | 0 | 0 | 0 | 0 | 0 | 0 | 0 | 0 | 0 | 0 | 0 | 0 | 0 | 0 | 0 | 0 | 0 | 0
Commercial | HVAC | HVAC System Improvements | N/A | No | Commercial | Residential Care | Chiller | New | Com-Chiller-2021P_V3-C19 | Chiller-Upgrade-New-Residential Care | Commercial - Chiller-New | HVAC | 0 | New | 48.7883 | 70.4577 | 0.19936 | 0.24585 | 3.0859e-05 | 20 | 0.78309 | 1 | 0 | 0 | 0 | 0 | 0 | 0 | 0 | 0 | 0 | 0 | 0 | 0 | 0 | 0 | 0 | 0 | 0 | 0 | 0 | 0 | 0 | 0 | 0 | 0 | 0 | 0 | 0 | 0 | 0 | 0 | 0 | 0 | 0 | 0 | 0 | 0 | 0 | 0 | 0 | 0 | 0 | 0 | 0 | 0 | 0 | 0 | 0 | 0 | 0 | 0 | 0 | 0 | 0 | 0 | 0 | 0 | 0 | 0 | 0 | 0 | 0 | 0 | 0 | 0 | 0 | 0 | 0 | 0 | 0 | 0 | 0 | 0 | 0 | 0 | 0 | 0 | 0 | 0 | 0 | 0 | 0 | 0 | 0 | 0 | 0 | 0 | 0 | 0 | 0 | 0 | 0 | 0 | 0 | 0 | 0 | 0 | 0 | 0 | 0 | 0 | 0 | 0 | 0 | 0 | 0 | 0 | 0 | 0 | 0 | 0 | 0 | 0 | 0 | 0 | 0 | 0 | 0 | 0 | 0 | 0 | 0 | 0
Commercial | HVAC | HVAC System Improvements | N/A | No | Commercial | Assembly | Chiller | New | Com-Chiller-2021P_V3-C19 | Chiller-Upgrade-New-Assembly | Commercial - Chiller-New | HVAC | 0 | New | 48.7883 | 70.4577 | 0.00010077 | 0.00012427 | 1.5598e-08 | 20 | 0.78309 | 1 | 0 | 0 | 0 | 0 | 0 | 0 | 0 | 0 | 0 | 0 | 0 | 0 | 0 | 0 | 0 | 0 | 0 | 0 | 0 | 0 | 0 | 0 | 0 | 0 | 0 | 0 | 0 | 0 | 0 | 0 | 0 | 0 | 0 | 0 | 0 | 0 | 0 | 0 | 0 | 0 | 0 | 0 | 0 | 0 | 0 | 0 | 0 | 0 | 0 | 0 | 0 | 0 | 0 | 0 | 0 | 0 | 0 | 0 | 0 | 0 | 0 | 0 | 0 | 0 | 0 | 0 | 0 | 0 | 0 | 0 | 0 | 0 | 0 | 0 | 0 | 0 | 0 | 0 | 0 | 0 | 0 | 0 | 0 | 0 | 0 | 0 | 0 | 0 | 0 | 0 | 0 | 0 | 0 | 0 | 0 | 0 | 0 | 0 | 0 | 0 | 0 | 0 | 0 | 0 | 0 | 0 | 0 | 0 | 0 | 0 | 0 | 0 | 0 | 0 | 0 | 0 | 0 | 0 | 0 | 0 | 0 | 0
Commercial | HVAC | HVAC System Improvements | N/A | No | Commercial | Other | Chiller | New | Com-Chiller-2021P_V3-C19 | Chiller-Upgrade-New-Other | Commercial - Chiller-New | HVAC | 0 | New | 48.7883 | 70.4577 | 0.058242 | 0.071823 | 9.0152e-06 | 20 | 0.78309 | 1 | 0 | 0 | 0 | 0 | 0 | 0 | 0 | 0 | 0 | 0 | 0 | 0 | 0 | 0 | 0 | 0 | 0 | 0 | 0 | 0 | 0 | 0 | 0 | 0 | 0 | 0 | 0 | 0 | 0 | 0 | 0 | 0 | 0 | 0 | 0 | 0 | 0 | 0 | 0 | 0 | 0 | 0 | 0 | 0 | 0 | 0 | 0 | 0 | 0 | 0 | 0 | 0 | 0 | 0 | 0 | 0 | 0 | 0 | 0 | 0 | 0 | 0 | 0 | 0 | 0 | 0 | 0 | 0 | 0 | 0 | 0 | 0 | 0 | 0 | 0 | 0 | 0 | 0 | 0 | 0 | 0 | 0 | 0 | 0 | 0 | 0 | 0 | 0 | 0 | 0 | 0 | 0 | 0 | 0 | 0 | 0 | 0 | 0 | 0 | 0 | 0 | 0 | 0 | 0 | 0 | 0 | 0 | 0 | 0 | 0 | 0 | 0 | 0 | 0 | 0 | 0 | 0 | 0 | 0 | 0 | 0 | 0
Commercial | HVAC | HVAC System Improvements | N/A | No | Commercial | All | Pumps | NR | COM-CircPumps-2021P_V4 | CircPumps-NR-HH-Commercial-ECM Motor Upgrade | Commercial - Pumps-NR | HVAC | 0 | Existing | 92.2802 | 108.8472 | 427.2457 | 488.4237 | 0.26925 | 11.5 | 0.4591 | 0 | 0 | 0 | 0 | 0 | 0 | 0 | 0 | 0 | 0 | 0 | 0 | 0 | 0 | 0 | 0 | 0 | 0 | 0 | 0 | 0 | 0 | 0 | 0 | 0 | 0 | 0 | 0 | 0 | 0 | 0 | 0 | 0 | 0 | 0 | 0 | 0 | 0 | 0 | 0 | 0 | 0 | 0 | 0 | 0 | 0 | 0 | 0 | 0 | 0 | 0 | 0 | 0 | 0 | 0 | 0 | 0 | 0 | 0 | 0 | 0 | 0 | 0 | 0 | 0 | 0 | 0 | 0 | 0 | 0 | 0 | 0 | 0 | 0 | 0 | 0 | 0 | 0 | 0 | 0 | 0 | 0 | 0 | 0 | 0 | 0 | 0 | 0 | 0 | 0 | 0 | 0 | 0 | 0 | 0 | 0 | 0 | 0 | 0 | 0 | 0 | 0 | 0 | 0 | 0 | 0 | 0 | 0 | 0 | 0 | 0 | 0 | 0 | 0 | 0 | 0 | 0 | 0 | 0 | 0 | 0 | 0 | 0
Commercial | Water Heating | Water Heating Controls | N/A | No | Commercial | All | Pumps | NR | COM-CircPumps-2021P_V4 | CircPumps-NR-DHW-Commercial-ECM Motor Upgrade | Commercial - Pumps-NR | Water Heating | 0 | Existing | 44.0026 | 58.4829 | 312.4063 | 664.7025 | 0.09976 | 11.5 | 0.78573 | 1 | 0 | 0 | 0 | 0 | 0 | 0 | 0 | 0 | 0 | 0 | 0 | 0 | 0 | 0 | 0 | 0 | 0 | 0 | 0 | 0 | 0 | 0 | 0 | 0 | 0 | 0 | 0 | 0 | 0 | 0 | 0 | 0 | 0 | 0 | 0 | 0 | 0 | 0 | 0 | 0 | 0 | 0 | 0 | 0 | 0 | 0 | 0 | 0 | 0 | 0 | 0 | 0 | 0 | 0 | 0 | 0 | 0 | 0 | 0 | 0 | 0 | 0 | 0 | 0 | 0 | 0 | 0 | 0 | 0 | 0 | 0 | 0 | 0 | 0 | 0 | 0 | 0 | 0 | 0 | 0 | 0 | 0 | 0 | 0 | 0 | 0 | 0 | 0 | 0 | 0 | 0 | 0 | 0 | 0 | 0 | 0 | 0 | 0 | 0 | 0 | 0 | 0 | 0 | 0 | 0 | 0 | 0 | 0 | 0 | 0 | 0 | 0 | 0 | 0 | 0 | 0 | 0 | 0 | 0 | 0 | 0 | 0
Commercial | HVAC | HVAC System Improvements | N/A | No | Commercial | All | Pumps | NR | COM-CircPumps-2021P_V4 | CircPumps-NR-HH-Commercial-ECM+Advanced Speed Controls | Commercial - Pumps-NR | HVAC | 0 | Existing | 77.5704 | 94.8224 | 541.2011 | 710.2054 | 0.39151 | 11.5 | 0.527 | 1 | 0 | 0 | 0 | 0 | 0 | 0 | 0 | 0 | 0 | 0 | 0 | 0 | 0 | 0 | 0 | 0 | 0 | 0 | 0 | 0 | 0 | 0 | 0 | 0 | 0 | 0 | 0 | 0 | 0 | 0 | 0 | 0 | 0 | 0 | 0 | 0 | 0 | 0 | 0 | 0 | 0 | 0 | 0 | 0 | 0 | 0 | 0 | 0 | 0 | 0 | 0 | 0 | 0 | 0 | 0 | 0 | 0 | 0 | 0 | 0 | 0 | 0 | 0 | 0 | 0 | 0 | 0 | 0 | 0 | 0 | 0 | 0 | 0 | 0 | 0 | 0 | 0 | 0 | 0 | 0 | 0 | 0 | 0 | 0 | 0 | 0 | 0 | 0 | 0 | 0 | 0 | 0 | 0 | 0 | 0 | 0 | 0 | 0 | 0 | 0 | 0 | 0 | 0 | 0 | 0 | 0 | 0 | 0 | 0 | 0 | 0 | 0 | 0 | 0 | 0 | 0 | 0 | 0 | 0 | 0 | 0 | 0
Commercial | Water Heating | Water Heating Controls | N/A | No | Commercial | All | Pumps | NR | COM-CircPumps-2021P_V4 | CircPumps-NR-DHW-Commercial-ECM+Advanced Run Hour Controls | Commercial - Pumps-NR | Water Heating | 0 | Existing | 62.744 | 76.3516 | 718.4269 | 1170.8494 | 0.17572 | 11.5 | 0.60184 | 1 | 0 | 0 | 0 | 0 | 0 | 0 | 0 | 0 | 0 | 0 | 0 | 0 | 0 | 0 | 0 | 0 | 0 | 0 | 0 | 0 | 0 | 0 | 0 | 0 | 0 | 0 | 0 | 0 | 0 | 0 | 0 | 0 | 0 | 0 | 0 | 0 | 0 | 0 | 0 | 0 | 0 | 0 | 0 | 0 | 0 | 0 | 0 | 0 | 0 | 0 | 0 | 0 | 0 | 0 | 0 | 0 | 0 | 0 | 0 | 0 | 0 | 0 | 0 | 0 | 0 | 0 | 0 | 0 | 0 | 0 | 0 | 0 | 0 | 0 | 0 | 0 | 0 | 0 | 0 | 0 | 0 | 0 | 0 | 0 | 0 | 0 | 0 | 0 | 0 | 0 | 0 | 0 | 0 | 0 | 0 | 0 | 0 | 0 | 0 | 0 | 0 | 0 | 0 | 0 | 0 | 0 | 0 | 0 | 0 | 0 | 0 | 0 | 0 | 0 | 0 | 0 | 0 | 0 | 0 | 0 | 0 | 0
Commercial | HVAC | HVAC System Improvements | N/A | No | Commercial | All | Pumps | NEW | COM-CircPumps-2021P_V4 | CircPumps-NEW-HH-Commercial-ECM Motor Upgrade | Commercial - Pumps-NEW | HVAC | 0 | New | 92.2802 | 108.8472 | 427.2457 | 488.4237 | 0.26925 | 11.5 | 0.4591 | 0 | 0 | 0 | 0 | 0 | 0 | 0 | 0 | 0 | 0 | 0 | 0 | 0 | 0 | 0 | 0 | 0 | 0 | 0 | 0 | 0 | 0 | 0 | 0 | 0 | 0 | 0 | 0 | 0 | 0 | 0 | 0 | 0 | 0 | 0 | 0 | 0 | 0 | 0 | 0 | 0 | 0 | 0 | 0 | 0 | 0 | 0 | 0 | 0 | 0 | 0 | 0 | 0 | 0 | 0 | 0 | 0 | 0 | 0 | 0 | 0 | 0 | 0 | 0 | 0 | 0 | 0 | 0 | 0 | 0 | 0 | 0 | 0 | 0 | 0 | 0 | 0 | 0 | 0 | 0 | 0 | 0 | 0 | 0 | 0 | 0 | 0 | 0 | 0 | 0 | 0 | 0 | 0 | 0 | 0 | 0 | 0 | 0 | 0 | 0 | 0 | 0 | 0 | 0 | 0 | 0 | 0 | 0 | 0 | 0 | 0 | 0 | 0 | 0 | 0 | 0 | 0 | 0 | 0 | 0 | 0 | 0 | 0
Commercial | Water Heating | Water Heating Controls | N/A | No | Commercial | All | Pumps | NEW | COM-CircPumps-2021P_V4 | CircPumps-NEW-DHW-Commercial-ECM Motor Upgrade | Commercial - Pumps-NEW | Water Heating | 0 | New | 85.2611 | 97.8201 | 312.4063 | 397.4001 | 0.059642 | 11.5 | 0.46976 | 0 | 0 | 0 | 0 | 0 | 0 | 0 | 0 | 0 | 0 | 0 | 0 | 0 | 0 | 0 | 0 | 0 | 0 | 0 | 0 | 0 | 0 | 0 | 0 | 0 | 0 | 0 | 0 | 0 | 0 | 0 | 0 | 0 | 0 | 0 | 0 | 0 | 0 | 0 | 0 | 0 | 0 | 0 | 0 | 0 | 0 | 0 | 0 | 0 | 0 | 0 | 0 | 0 | 0 | 0 | 0 | 0 | 0 | 0 | 0 | 0 | 0 | 0 | 0 | 0 | 0 | 0 | 0 | 0 | 0 | 0 | 0 | 0 | 0 | 0 | 0 | 0 | 0 | 0 | 0 | 0 | 0 | 0 | 0 | 0 | 0 | 0 | 0 | 0 | 0 | 0 | 0 | 0 | 0 | 0 | 0 | 0 | 0 | 0 | 0 | 0 | 0 | 0 | 0 | 0 | 0 | 0 | 0 | 0 | 0 | 0 | 0 | 0 | 0 | 0 | 0 | 0 | 0 | 0 | 0 | 0 | 0 | 0
Commercial | HVAC | HVAC System Improvements | N/A | No | Commercial | All | Pumps | NEW | COM-CircPumps-2021P_V4 | CircPumps-NEW-HH-Commercial-ECM+Advanced Speed Controls | Commercial - Pumps-NEW | HVAC | 0 | New | 77.5704 | 94.8224 | 541.2011 | 710.2054 | 0.39151 | 11.5 | 0.527 | 1 | 0 | 0 | 0 | 0 | 0 | 0 | 0 | 0 | 0 | 0 | 0 | 0 | 0 | 0 | 0 | 0 | 0 | 0 | 0 | 0 | 0 | 0 | 0 | 0 | 0 | 0 | 0 | 0 | 0 | 0 | 0 | 0 | 0 | 0 | 0 | 0 | 0 | 0 | 0 | 0 | 0 | 0 | 0 | 0 | 0 | 0 | 0 | 0 | 0 | 0 | 0 | 0 | 0 | 0 | 0 | 0 | 0 | 0 | 0 | 0 | 0 | 0 | 0 | 0 | 0 | 0 | 0 | 0 | 0 | 0 | 0 | 0 | 0 | 0 | 0 | 0 | 0 | 0 | 0 | 0 | 0 | 0 | 0 | 0 | 0 | 0 | 0 | 0 | 0 | 0 | 0 | 0 | 0 | 0 | 0 | 0 | 0 | 0 | 0 | 0 | 0 | 0 | 0 | 0 | 0 | 0 | 0 | 0 | 0 | 0 | 0 | 0 | 0 | 0 | 0 | 0 | 0 | 0 | 0 | 0 | 0 | 0
Commercial | Water Heating | Water Heating Controls | N/A | No | Commercial | All | Pumps | NEW | COM-CircPumps-2021P_V4 | CircPumps-NEW-DHW-Commercial-ECM+Advanced Run Hour Controls | Commercial - Pumps-NEW | Water Heating | 0 | New | 75.6972 | 88.7016 | 418.9928 | 587.7755 | 0.088214 | 11.5 | 0.51805 | 1 | 0 | 0 | 0 | 0 | 0 | 0 | 0 | 0 | 0 | 0 | 0 | 0 | 0 | 0 | 0 | 0 | 0 | 0 | 0 | 0 | 0 | 0 | 0 | 0 | 0 | 0 | 0 | 0 | 0 | 0 | 0 | 0 | 0 | 0 | 0 | 0 | 0 | 0 | 0 | 0 | 0 | 0 | 0 | 0 | 0 | 0 | 0 | 0 | 0 | 0 | 0 | 0 | 0 | 0 | 0 | 0 | 0 | 0 | 0 | 0 | 0 | 0 | 0 | 0 | 0 | 0 | 0 | 0 | 0 | 0 | 0 | 0 | 0 | 0 | 0 | 0 | 0 | 0 | 0 | 0 | 0 | 0 | 0 | 0 | 0 | 0 | 0 | 0 | 0 | 0 | 0 | 0 | 0 | 0 | 0 | 0 | 0 | 0 | 0 | 0 | 0 | 0 | 0 | 0 | 0 | 0 | 0 | 0 | 0 | 0 | 0 | 0 | 0 | 0 | 0 | 0 | 0 | 0 | 0 | 0 | 0 | 0
Commercial | Electronics | Computer Technologies | N/A | No | Commercial | Office | Computer | NR | Com-Computers-2021P_V4-C19 | Laptop | Commercial - Computer-NR | Electronics | 0 | Existing | 8.9808 | 21.518 | 0.1 | 1.3642 | 0.00010751 | 4 | 2.18 | 1 | 1 | 0 | 0 | 0 | 0 | 0 | 0 | 0 | 0 | 0 | 0 | 0 | 0 | 0 | 0 | 0 | 0 | 0 | 0 | 0 | 0 | 0 | 0 | 0 | 0 | 0 | 0 | 0 | 0 | 0 | 0 | 0 | 0 | 0 | 0 | 0 | 0 | 0 | 0 | 0 | 0 | 0 | 0 | 0 | 0 | 0 | 0 | 0 | 0 | 0 | 0 | 0 | 0 | 0 | 0 | 0 | 0 | 0 | 0 | 0 | 0 | 0 | 0 | 0 | 0 | 0 | 0 | 0 | 0 | 0 | 0 | 0 | 0 | 0 | 0 | 0 | 0 | 0 | 0 | 0 | 0 | 0 | 0 | 0 | 0 | 0 | 0 | 0 | 0 | 0 | 0 | 0 | 0 | 0 | 0 | 0 | 0 | 0 | 0 | 0 | 0 | 0 | 0 | 0 | 0 | 0 | 0 | 0 | 0 | 0 | 0 | 0 | 0 | 0 | 0 | 0 | 0 | 0 | 0 | 0 | 0 | 0
Commercial | Electronics | Computer Technologies | N/A | No | Commercial | Office | Computer | NR | Com-Computers-2021P_V4-C19 | Desktop | Commercial - Computer-NR | Electronics | 0 | Existing | 56.7176 | 64.4919 | 14.5751 | 54.5854 | 0.0043019 | 5 | 0.72474 | 1 | 0 | 0 | 0 | 0 | 0 | 0 | 0 | 0 | 0 | 0 | 0 | 0 | 0 | 0 | 0 | 0 | 0 | 0 | 0 | 0 | 0 | 0 | 0 | 0 | 0 | 0 | 0 | 0 | 0 | 0 | 0 | 0 | 0 | 0 | 0 | 0 | 0 | 0 | 0 | 0 | 0 | 0 | 0 | 0 | 0 | 0 | 0 | 0 | 0 | 0 | 0 | 0 | 0 | 0 | 0 | 0 | 0 | 0 | 0 | 0 | 0 | 0 | 0 | 0 | 0 | 0 | 0 | 0 | 0 | 0 | 0 | 0 | 0 | 0 | 0 | 0 | 0 | 0 | 0 | 0 | 0 | 0 | 0 | 0 | 0 | 0 | 0 | 0 | 0 | 0 | 0 | 0 | 0 | 0 | 0 | 0 | 0 | 0 | 0 | 0 | 0 | 0 | 0 | 0 | 0 | 0 | 0 | 0 | 0 | 0 | 0 | 0 | 0 | 0 | 0 | 0 | 0 | 0 | 0 | 0 | 0 | 0
Commercial | Electronics | Computer Technologies | N/A | No | Commercial | Office | Computer | NR | Com-Computers-2021P_V4-C19 | Desktop-WA | Commercial - Computer-NR | Electronics | 0 | Existing | 74.7127 | 80.6306 | 14.5751 | 43.6599 | 0.0034409 | 5 | 0.57968 | 1 | 0 | 0 | 0 | 0 | 0 | 0 | 0 | 0 | 0 | 0 | 0 | 0 | 0 | 0 | 0 | 0 | 0 | 0 | 0 | 0 | 0 | 0 | 0 | 0 | 0 | 0 | 0 | 0 | 0 | 0 | 0 | 0 | 0 | 0 | 0 | 0 | 0 | 0 | 0 | 0 | 0 | 0 | 0 | 0 | 0 | 0 | 0 | 0 | 0 | 0 | 0 | 0 | 0 | 0 | 0 | 0 | 0 | 0 | 0 | 0 | 0 | 0 | 0 | 0 | 0 | 0 | 0 | 0 | 0 | 0 | 0 | 0 | 0 | 0 | 0 | 0 | 0 | 0 | 0 | 0 | 0 | 0 | 0 | 0 | 0 | 0 | 0 | 0 | 0 | 0 | 0 | 0 | 0 | 0 | 0 | 0 | 0 | 0 | 0 | 0 | 0 | 0 | 0 | 0 | 0 | 0 | 0 | 0 | 0 | 0 | 0 | 0 | 0 | 0 | 0 | 0 | 0 | 0 | 0 | 0 | 0 | 0
Commercial | HVAC | HVAC System Controls | Thermostats | Yes | Commercial | Office | Smart Thermostats | Retro | Com-ConnectedThermostats-2021P_V2-C19 | ConnectedThermostats-Large Off | Commercial - Smart Thermostats-Retro | HVAC | 0 | Existing | 92.8956 | 105.443 | 0.15777 | 0.36138 | 3.1858e-05 | 5 | 0.52858 | 1 | 0 | 0 | 0 | 0 | 0 | 0 | 0 | 0 | 0 | 0 | 0 | 0 | 0 | 0 | 0 | 0 | 0 | 0 | 0 | 0 | 0 | 0 | 0 | 0 | 0 | 0 | 0 | 0 | 0 | 0 | 0 | 0 | 0 | 0 | 0 | 0 | 0 | 0 | 0 | 0 | 0 | 0 | 0 | 0 | 0 | 0 | 0 | 0 | 0 | 0 | 0 | 0 | 0 | 0 | 0 | 0 | 0 | 0 | 0 | 0 | 0 | 0 | 0 | 0 | 0 | 0 | 0 | 0 | 0 | 0 | 0 | 0 | 0 | 0 | 0 | 0 | 0 | 0 | 0 | 0 | 0 | 0 | 0 | 0 | 0 | 0 | 0 | 0 | 0 | 0 | 0 | 0 | 0 | 0 | 0 | 0 | 0 | 0 | 0 | 0 | 0 | 0 | 0 | 0 | 0 | 0 | 0 | 0 | 0 | 0 | 0 | 0 | 0 | 0 | 0 | 0 | 0 | 0 | 0 | 0 | 0 | 0
Commercial | HVAC | HVAC System Controls | Thermostats | Yes | Commercial | Office | Smart Thermostats | Retro | Com-ConnectedThermostats-2021P_V2-C19 | ConnectedThermostats-Medium Off | Commercial - Smart Thermostats-Retro | HVAC | 0 | Existing | 94.2678 | 107.06 | 0.15777 | 0.35593 | 3.1377e-05 | 5 | 0.5242 | 1 | 0 | 0 | 0 | 0 | 0 | 0 | 0 | 0 | 0 | 0 | 0 | 0 | 0 | 0 | 0 | 0 | 0 | 0 | 0 | 0 | 0 | 0 | 0 | 0 | 0 | 0 | 0 | 0 | 0 | 0 | 0 | 0 | 0 | 0 | 0 | 0 | 0 | 0 | 0 | 0 | 0 | 0 | 0 | 0 | 0 | 0 | 0 | 0 | 0 | 0 | 0 | 0 | 0 | 0 | 0 | 0 | 0 | 0 | 0 | 0 | 0 | 0 | 0 | 0 | 0 | 0 | 0 | 0 | 0 | 0 | 0 | 0 | 0 | 0 | 0 | 0 | 0 | 0 | 0 | 0 | 0 | 0 | 0 | 0 | 0 | 0 | 0 | 0 | 0 | 0 | 0 | 0 | 0 | 0 | 0 | 0 | 0 | 0 | 0 | 0 | 0 | 0 | 0 | 0 | 0 | 0 | 0 | 0 | 0 | 0 | 0 | 0 | 0 | 0 | 0 | 0 | 0 | 0 | 0 | 0 | 0 | 0
Commercial | HVAC | HVAC System Controls | Thermostats | Yes | Commercial | Office | Smart Thermostats | Retro | Com-ConnectedThermostats-2021P_V2-C19 | ConnectedThermostats-Small Off | Commercial - Smart Thermostats-Retro | HVAC | 0 | Existing | 82.1172 | 92.6515 | 0.15777 | 0.41128 | 3.6256e-05 | 5 | 0.56782 | 1 | 0 | 0 | 0 | 0 | 0 | 0 | 0 | 0 | 0 | 0 | 0 | 0 | 0 | 0 | 0 | 0 | 0 | 0 | 0 | 0 | 0 | 0 | 0 | 0 | 0 | 0 | 0 | 0 | 0 | 0 | 0 | 0 | 0 | 0 | 0 | 0 | 0 | 0 | 0 | 0 | 0 | 0 | 0 | 0 | 0 | 0 | 0 | 0 | 0 | 0 | 0 | 0 | 0 | 0 | 0 | 0 | 0 | 0 | 0 | 0 | 0 | 0 | 0 | 0 | 0 | 0 | 0 | 0 | 0 | 0 | 0 | 0 | 0 | 0 | 0 | 0 | 0 | 0 | 0 | 0 | 0 | 0 | 0 | 0 | 0 | 0 | 0 | 0 | 0 | 0 | 0 | 0 | 0 | 0 | 0 | 0 | 0 | 0 | 0 | 0 | 0 | 0 | 0 | 0 | 0 | 0 | 0 | 0 | 0 | 0 | 0 | 0 | 0 | 0 | 0 | 0 | 0 | 0 | 0 | 0 | 0 | 0
Commercial | HVAC | HVAC System Controls | Thermostats | Yes | Commercial | Retail | Smart Thermostats | Retro | Com-ConnectedThermostats-2021P_V2-C19 | ConnectedThermostats-XLarge Ret | Commercial - Smart Thermostats-Retro | HVAC | 0 | Existing | 164.6074 | 184.8739 | 0.15777 | 0.20612 | 1.817e-05 | 5 | 0.38324 | 1 | 0 | 0 | 0 | 0 | 0 | 0 | 0 | 0 | 0 | 0 | 0 | 0 | 0 | 0 | 0 | 0 | 0 | 0 | 0 | 0 | 0 | 0 | 0 | 0 | 0 | 0 | 0 | 0 | 0 | 0 | 0 | 0 | 0 | 0 | 0 | 0 | 0 | 0 | 0 | 0 | 0 | 0 | 0 | 0 | 0 | 0 | 0 | 0 | 0 | 0 | 0 | 0 | 0 | 0 | 0 | 0 | 0 | 0 | 0 | 0 | 0 | 0 | 0 | 0 | 0 | 0 | 0 | 0 | 0 | 0 | 0 | 0 | 0 | 0 | 0 | 0 | 0 | 0 | 0 | 0 | 0 | 0 | 0 | 0 | 0 | 0 | 0 | 0 | 0 | 0 | 0 | 0 | 0 | 0 | 0 | 0 | 0 | 0 | 0 | 0 | 0 | 0 | 0 | 0 | 0 | 0 | 0 | 0 | 0 | 0 | 0 | 0 | 0 | 0 | 0 | 0 | 0 | 0 | 0 | 0 | 0 | 0
Commercial | HVAC | HVAC System Controls | Thermostats | Yes | Commercial | Retail | Smart Thermostats | Retro | Com-ConnectedThermostats-2021P_V2-C19 | ConnectedThermostats-Large Ret | Commercial - Smart Thermostats-Retro | HVAC | 0 | Existing | 196.1648 | 220.1097 | 0.15777 | 0.17312 | 1.5261e-05 | 5 | 0.35339 | 1 | 0 | 0 | 0 | 0 | 0 | 0 | 0 | 0 | 0 | 0 | 0 | 0 | 0 | 0 | 0 | 0 | 0 | 0 | 0 | 0 | 0 | 0 | 0 | 0 | 0 | 0 | 0 | 0 | 0 | 0 | 0 | 0 | 0 | 0 | 0 | 0 | 0 | 0 | 0 | 0 | 0 | 0 | 0 | 0 | 0 | 0 | 0 | 0 | 0 | 0 | 0 | 0 | 0 | 0 | 0 | 0 | 0 | 0 | 0 | 0 | 0 | 0 | 0 | 0 | 0 | 0 | 0 | 0 | 0 | 0 | 0 | 0 | 0 | 0 | 0 | 0 | 0 | 0 | 0 | 0 | 0 | 0 | 0 | 0 | 0 | 0 | 0 | 0 | 0 | 0 | 0 | 0 | 0 | 0 | 0 | 0 | 0 | 0 | 0 | 0 | 0 | 0 | 0 | 0 | 0 | 0 | 0 | 0 | 0 | 0 | 0 | 0 | 0 | 0 | 0 | 0 | 0 | 0 | 0 | 0 | 0 | 0
Commercial | HVAC | HVAC System Controls | Thermostats | Yes | Commercial | Retail | Smart Thermostats | Retro | Com-ConnectedThermostats-2021P_V2-C19 | ConnectedThermostats-Medium Ret | Commercial - Smart Thermostats-Retro | HVAC | 0 | Existing | 150.9526 | 169.617 | 0.15777 | 0.22466 | 1.9805e-05 | 5 | 0.39996 | 1 | 0 | 0 | 0 | 0 | 0 | 0 | 0 | 0 | 0 | 0 | 0 | 0 | 0 | 0 | 0 | 0 | 0 | 0 | 0 | 0 | 0 | 0 | 0 | 0 | 0 | 0 | 0 | 0 | 0 | 0 | 0 | 0 | 0 | 0 | 0 | 0 | 0 | 0 | 0 | 0 | 0 | 0 | 0 | 0 | 0 | 0 | 0 | 0 | 0 | 0 | 0 | 0 | 0 | 0 | 0 | 0 | 0 | 0 | 0 | 0 | 0 | 0 | 0 | 0 | 0 | 0 | 0 | 0 | 0 | 0 | 0 | 0 | 0 | 0 | 0 | 0 | 0 | 0 | 0 | 0 | 0 | 0 | 0 | 0 | 0 | 0 | 0 | 0 | 0 | 0 | 0 | 0 | 0 | 0 | 0 | 0 | 0 | 0 | 0 | 0 | 0 | 0 | 0 | 0 | 0 | 0 | 0 | 0 | 0 | 0 | 0 | 0 | 0 | 0 | 0 | 0 | 0 | 0 | 0 | 0 | 0 | 0
Commercial | HVAC | HVAC System Controls | Thermostats | Yes | Commercial | Retail | Smart Thermostats | Retro | Com-ConnectedThermostats-2021P_V2-C19 | ConnectedThermostats-Small Ret | Commercial - Smart Thermostats-Retro | HVAC | 0 | Existing | 112.6497 | 126.8495 | 0.15777 | 0.3004 | 2.6482e-05 | 5 | 0.46847 | 1 | 0 | 0 | 0 | 0 | 0 | 0 | 0 | 0 | 0 | 0 | 0 | 0 | 0 | 0 | 0 | 0 | 0 | 0 | 0 | 0 | 0 | 0 | 0 | 0 | 0 | 0 | 0 | 0 | 0 | 0 | 0 | 0 | 0 | 0 | 0 | 0 | 0 | 0 | 0 | 0 | 0 | 0 | 0 | 0 | 0 | 0 | 0 | 0 | 0 | 0 | 0 | 0 | 0 | 0 | 0 | 0 | 0 | 0 | 0 | 0 | 0 | 0 | 0 | 0 | 0 | 0 | 0 | 0 | 0 | 0 | 0 | 0 | 0 | 0 | 0 | 0 | 0 | 0 | 0 | 0 | 0 | 0 | 0 | 0 | 0 | 0 | 0 | 0 | 0 | 0 | 0 | 0 | 0 | 0 | 0 | 0 | 0 | 0 | 0 | 0 | 0 | 0 | 0 | 0 | 0 | 0 | 0 | 0 | 0 | 0 | 0 | 0 | 0 | 0 | 0 | 0 | 0 | 0 | 0 | 0 | 0 | 0
Commercial | HVAC | HVAC System Controls | Thermostats | Yes | Commercial | School K-12 | Smart Thermostats | Retro | Com-ConnectedThermostats-2021P_V2-C19 | ConnectedThermostats-School K-12 | Commercial - Smart Thermostats-Retro | HVAC | 0 | Existing | 143.2025 | 161.9297 | 0.15777 | 0.23532 | 2.0745e-05 | 5 | 0.4144 | 1 | 0 | 0 | 0 | 0 | 0 | 0 | 0 | 0 | 0 | 0 | 0 | 0 | 0 | 0 | 0 | 0 | 0 | 0 | 0 | 0 | 0 | 0 | 0 | 0 | 0 | 0 | 0 | 0 | 0 | 0 | 0 | 0 | 0 | 0 | 0 | 0 | 0 | 0 | 0 | 0 | 0 | 0 | 0 | 0 | 0 | 0 | 0 | 0 | 0 | 0 | 0 | 0 | 0 | 0 | 0 | 0 | 0 | 0 | 0 | 0 | 0 | 0 | 0 | 0 | 0 | 0 | 0 | 0 | 0 | 0 | 0 | 0 | 0 | 0 | 0 | 0 | 0 | 0 | 0 | 0 | 0 | 0 | 0 | 0 | 0 | 0 | 0 | 0 | 0 | 0 | 0 | 0 | 0 | 0 | 0 | 0 | 0 | 0 | 0 | 0 | 0 | 0 | 0 | 0 | 0 | 0 | 0 | 0 | 0 | 0 | 0 | 0 | 0 | 0 | 0 | 0 | 0 | 0 | 0 | 0 | 0 | 0
Commercial | HVAC | HVAC System Controls | Thermostats | Yes | Commercial | University | Smart Thermostats | Retro | Com-ConnectedThermostats-2021P_V2-C19 | ConnectedThermostats-University | Commercial - Smart Thermostats-Retro | HVAC | 0 | Existing | 131.0466 | 148.198 | 0.15777 | 0.25712 | 2.2667e-05 | 5 | 0.43371 | 1 | 0 | 0 | 0 | 0 | 0 | 0 | 0 | 0 | 0 | 0 | 0 | 0 | 0 | 0 | 0 | 0 | 0 | 0 | 0 | 0 | 0 | 0 | 0 | 0 | 0 | 0 | 0 | 0 | 0 | 0 | 0 | 0 | 0 | 0 | 0 | 0 | 0 | 0 | 0 | 0 | 0 | 0 | 0 | 0 | 0 | 0 | 0 | 0 | 0 | 0 | 0 | 0 | 0 | 0 | 0 | 0 | 0 | 0 | 0 | 0 | 0 | 0 | 0 | 0 | 0 | 0 | 0 | 0 | 0 | 0 | 0 | 0 | 0 | 0 | 0 | 0 | 0 | 0 | 0 | 0 | 0 | 0 | 0 | 0 | 0 | 0 | 0 | 0 | 0 | 0 | 0 | 0 | 0 | 0 | 0 | 0 | 0 | 0 | 0 | 0 | 0 | 0 | 0 | 0 | 0 | 0 | 0 | 0 | 0 | 0 | 0 | 0 | 0 | 0 | 0 | 0 | 0 | 0 | 0 | 0 | 0 | 0
Commercial | HVAC | HVAC System Controls | Thermostats | Yes | Commercial | Warehouse | Smart Thermostats | Retro | Com-ConnectedThermostats-2021P_V2-C19 | ConnectedThermostats-Warehouse | Commercial - Smart Thermostats-Retro | HVAC | 0 | Existing | 154.303 | 173.3288 | 0.15777 | 0.21984 | 1.938e-05 | 5 | 0.39548 | 1 | 0 | 0 | 0 | 0 | 0 | 0 | 0 | 0 | 0 | 0 | 0 | 0 | 0 | 0 | 0 | 0 | 0 | 0 | 0 | 0 | 0 | 0 | 0 | 0 | 0 | 0 | 0 | 0 | 0 | 0 | 0 | 0 | 0 | 0 | 0 | 0 | 0 | 0 | 0 | 0 | 0 | 0 | 0 | 0 | 0 | 0 | 0 | 0 | 0 | 0 | 0 | 0 | 0 | 0 | 0 | 0 | 0 | 0 | 0 | 0 | 0 | 0 | 0 | 0 | 0 | 0 | 0 | 0 | 0 | 0 | 0 | 0 | 0 | 0 | 0 | 0 | 0 | 0 | 0 | 0 | 0 | 0 | 0 | 0 | 0 | 0 | 0 | 0 | 0 | 0 | 0 | 0 | 0 | 0 | 0 | 0 | 0 | 0 | 0 | 0 | 0 | 0 | 0 | 0 | 0 | 0 | 0 | 0 | 0 | 0 | 0 | 0 | 0 | 0 | 0 | 0 | 0 | 0 | 0 | 0 | 0 | 0
Commercial | HVAC | HVAC System Controls | Thermostats | Yes | Commercial | Supermarket | Smart Thermostats | Retro | Com-ConnectedThermostats-2021P_V2-C19 | ConnectedThermostats-Supermarket | Commercial - Smart Thermostats-Retro | HVAC | 0 | Existing | 42.1569 | 76.6702 | 0.18894 | 0.59521 | 5.2471e-05 | 5 | 0.94517 | 1 | 0 | 0 | 0 | 0 | 0 | 0 | 0 | 0 | 0 | 0 | 0 | 0 | 0 | 0 | 0 | 0 | 0 | 0 | 0 | 0 | 0 | 0 | 0 | 0 | 0 | 0 | 0 | 0 | 0 | 0 | 0 | 0 | 0 | 0 | 0 | 0 | 0 | 0 | 0 | 0 | 0 | 0 | 0 | 0 | 0 | 0 | 0 | 0 | 0 | 0 | 0 | 0 | 0 | 0 | 0 | 0 | 0 | 0 | 0 | 0 | 0 | 0 | 0 | 0 | 0 | 0 | 0 | 0 | 0 | 0 | 0 | 0 | 0 | 0 | 0 | 0 | 0 | 0 | 0 | 0 | 0 | 0 | 0 | 0 | 0 | 0 | 0 | 0 | 0 | 0 | 0 | 0 | 0 | 0 | 0 | 0 | 0 | 0 | 0 | 0 | 0 | 0 | 0 | 0 | 0 | 0 | 0 | 0 | 0 | 0 | 0 | 0 | 0 | 0 | 0 | 0 | 0 | 0 | 0 | 0 | 0 | 0
Commercial | HVAC | HVAC System Controls | Thermostats | Yes | Commercial | MiniMart | Smart Thermostats | Retro | Com-ConnectedThermostats-2021P_V2-C19 | ConnectedThermostats-MiniMart | Commercial - Smart Thermostats-Retro | HVAC | 0 | Existing | 23.5692 | 43.2622 | 0.18894 | 1.0548 | 9.2991e-05 | 5 | 1.2882 | 1 | 1 | 0 | 0 | 0 | 0 | 0 | 0 | 0 | 0 | 0 | 0 | 0 | 0 | 0 | 0 | 0 | 0 | 0 | 0 | 0 | 0 | 0 | 0 | 0 | 0 | 0 | 0 | 0 | 0 | 0 | 0 | 0 | 0 | 0 | 0 | 0 | 0 | 0 | 0 | 0 | 0 | 0 | 0 | 0 | 0 | 0 | 0 | 0 | 0 | 0 | 0 | 0 | 0 | 0 | 0 | 0 | 0 | 0 | 0 | 0 | 0 | 0 | 0 | 0 | 0 | 0 | 0 | 0 | 0 | 0 | 0 | 0 | 0 | 0 | 0 | 0 | 0 | 0 | 0 | 0 | 0 | 0 | 0 | 0 | 0 | 0 | 0 | 0 | 0 | 0 | 0 | 0 | 0 | 0 | 0 | 0 | 0 | 0 | 0 | 0 | 0 | 0 | 0 | 0 | 0 | 0 | 0 | 0 | 0 | 0 | 0 | 0 | 0 | 0 | 0 | 0 | 0 | 0 | 0 | 0 | 0 | 0
Commercial | HVAC | HVAC System Controls | Thermostats | Yes | Commercial | Restaurant | Smart Thermostats | Retro | Com-ConnectedThermostats-2021P_V2-C19 | ConnectedThermostats-Restaurant | Commercial - Smart Thermostats-Retro | HVAC | 0 | Existing | 130.384 | 147.4072 | 0.15777 | 0.2585 | 2.2789e-05 | 5 | 0.4347 | 1 | 0 | 0 | 0 | 0 | 0 | 0 | 0 | 0 | 0 | 0 | 0 | 0 | 0 | 0 | 0 | 0 | 0 | 0 | 0 | 0 | 0 | 0 | 0 | 0 | 0 | 0 | 0 | 0 | 0 | 0 | 0 | 0 | 0 | 0 | 0 | 0 | 0 | 0 | 0 | 0 | 0 | 0 | 0 | 0 | 0 | 0 | 0 | 0 | 0 | 0 | 0 | 0 | 0 | 0 | 0 | 0 | 0 | 0 | 0 | 0 | 0 | 0 | 0 | 0 | 0 | 0 | 0 | 0 | 0 | 0 | 0 | 0 | 0 | 0 | 0 | 0 | 0 | 0 | 0 | 0 | 0 | 0 | 0 | 0 | 0 | 0 | 0 | 0 | 0 | 0 | 0 | 0 | 0 | 0 | 0 | 0 | 0 | 0 | 0 | 0 | 0 | 0 | 0 | 0 | 0 | 0 | 0 | 0 | 0 | 0 | 0 | 0 | 0 | 0 | 0 | 0 | 0 | 0 | 0 | 0 | 0 | 0
Commercial | HVAC | HVAC System Controls | Thermostats | Yes | Commercial | Lodging | Smart Thermostats | Retro | Com-ConnectedThermostats-2021P_V2-C19 | ConnectedThermostats-Lodging | Commercial - Smart Thermostats-Retro | HVAC | 0 | Existing | 70.1395 | 79.7062 | 0.15777 | 0.47807 | 4.2145e-05 | 5 | 0.6324 | 1 | 0 | 0 | 0 | 0 | 0 | 0 | 0 | 0 | 0 | 0 | 0 | 0 | 0 | 0 | 0 | 0 | 0 | 0 | 0 | 0 | 0 | 0 | 0 | 0 | 0 | 0 | 0 | 0 | 0 | 0 | 0 | 0 | 0 | 0 | 0 | 0 | 0 | 0 | 0 | 0 | 0 | 0 | 0 | 0 | 0 | 0 | 0 | 0 | 0 | 0 | 0 | 0 | 0 | 0 | 0 | 0 | 0 | 0 | 0 | 0 | 0 | 0 | 0 | 0 | 0 | 0 | 0 | 0 | 0 | 0 | 0 | 0 | 0 | 0 | 0 | 0 | 0 | 0 | 0 | 0 | 0 | 0 | 0 | 0 | 0 | 0 | 0 | 0 | 0 | 0 | 0 | 0 | 0 | 0 | 0 | 0 | 0 | 0 | 0 | 0 | 0 | 0 | 0 | 0 | 0 | 0 | 0 | 0 | 0 | 0 | 0 | 0 | 0 | 0 | 0 | 0 | 0 | 0 | 0 | 0 | 0 | 0
Commercial | HVAC | HVAC System Controls | Thermostats | Yes | Commercial | Hospital | Smart Thermostats | Retro | Com-ConnectedThermostats-2021P_V2-C19 | ConnectedThermostats-Hospital | Commercial - Smart Thermostats-Retro | HVAC | 0 | Existing | 142.3861 | 162.2363 | 0.15777 | 0.23488 | 2.0706e-05 | 5 | 0.42002 | 1 | 0 | 0 | 0 | 0 | 0 | 0 | 0 | 0 | 0 | 0 | 0 | 0 | 0 | 0 | 0 | 0 | 0 | 0 | 0 | 0 | 0 | 0 | 0 | 0 | 0 | 0 | 0 | 0 | 0 | 0 | 0 | 0 | 0 | 0 | 0 | 0 | 0 | 0 | 0 | 0 | 0 | 0 | 0 | 0 | 0 | 0 | 0 | 0 | 0 | 0 | 0 | 0 | 0 | 0 | 0 | 0 | 0 | 0 | 0 | 0 | 0 | 0 | 0 | 0 | 0 | 0 | 0 | 0 | 0 | 0 | 0 | 0 | 0 | 0 | 0 | 0 | 0 | 0 | 0 | 0 | 0 | 0 | 0 | 0 | 0 | 0 | 0 | 0 | 0 | 0 | 0 | 0 | 0 | 0 | 0 | 0 | 0 | 0 | 0 | 0 | 0 | 0 | 0 | 0 | 0 | 0 | 0 | 0 | 0 | 0 | 0 | 0 | 0 | 0 | 0 | 0 | 0 | 0 | 0 | 0 | 0 | 0
Commercial | HVAC | HVAC System Controls | Thermostats | Yes | Commercial | Residential Care | Smart Thermostats | Retro | Com-ConnectedThermostats-2021P_V2-C19 | ConnectedThermostats-Residential Care | Commercial - Smart Thermostats-Retro | HVAC | 0 | Existing | 78.4816 | 88.8474 | 0.15777 | 0.42889 | 3.7809e-05 | 5 | 0.58602 | 1 | 0 | 0 | 0 | 0 | 0 | 0 | 0 | 0 | 0 | 0 | 0 | 0 | 0 | 0 | 0 | 0 | 0 | 0 | 0 | 0 | 0 | 0 | 0 | 0 | 0 | 0 | 0 | 0 | 0 | 0 | 0 | 0 | 0 | 0 | 0 | 0 | 0 | 0 | 0 | 0 | 0 | 0 | 0 | 0 | 0 | 0 | 0 | 0 | 0 | 0 | 0 | 0 | 0 | 0 | 0 | 0 | 0 | 0 | 0 | 0 | 0 | 0 | 0 | 0 | 0 | 0 | 0 | 0 | 0 | 0 | 0 | 0 | 0 | 0 | 0 | 0 | 0 | 0 | 0 | 0 | 0 | 0 | 0 | 0 | 0 | 0 | 0 | 0 | 0 | 0 | 0 | 0 | 0 | 0 | 0 | 0 | 0 | 0 | 0 | 0 | 0 | 0 | 0 | 0 | 0 | 0 | 0 | 0 | 0 | 0 | 0 | 0 | 0 | 0 | 0 | 0 | 0 | 0 | 0 | 0 | 0 | 0
Commercial | HVAC | HVAC System Controls | Thermostats | Yes | Commercial | Assembly | Smart Thermostats | Retro | Com-ConnectedThermostats-2021P_V2-C19 | ConnectedThermostats-Assembly | Commercial - Smart Thermostats-Retro | HVAC | 0 | Existing | 136.6768 | 154.1027 | 0.15777 | 0.24727 | 2.1798e-05 | 5 | 0.42264 | 1 | 0 | 0 | 0 | 0 | 0 | 0 | 0 | 0 | 0 | 0 | 0 | 0 | 0 | 0 | 0 | 0 | 0 | 0 | 0 | 0 | 0 | 0 | 0 | 0 | 0 | 0 | 0 | 0 | 0 | 0 | 0 | 0 | 0 | 0 | 0 | 0 | 0 | 0 | 0 | 0 | 0 | 0 | 0 | 0 | 0 | 0 | 0 | 0 | 0 | 0 | 0 | 0 | 0 | 0 | 0 | 0 | 0 | 0 | 0 | 0 | 0 | 0 | 0 | 0 | 0 | 0 | 0 | 0 | 0 | 0 | 0 | 0 | 0 | 0 | 0 | 0 | 0 | 0 | 0 | 0 | 0 | 0 | 0 | 0 | 0 | 0 | 0 | 0 | 0 | 0 | 0 | 0 | 0 | 0 | 0 | 0 | 0 | 0 | 0 | 0 | 0 | 0 | 0 | 0 | 0 | 0 | 0 | 0 | 0 | 0 | 0 | 0 | 0 | 0 | 0 | 0 | 0 | 0 | 0 | 0 | 0 | 0
Commercial | HVAC | HVAC System Controls | Thermostats | Yes | Commercial | Other | Smart Thermostats | Retro | Com-ConnectedThermostats-2021P_V2-C19 | ConnectedThermostats-Other | Commercial - Smart Thermostats-Retro | HVAC | 0 | Existing | 105.7006 | 119.5158 | 0.15777 | 0.31883 | 2.8107e-05 | 5 | 0.488 | 1 | 0 | 0 | 0 | 0 | 0 | 0 | 0 | 0 | 0 | 0 | 0 | 0 | 0 | 0 | 0 | 0 | 0 | 0 | 0 | 0 | 0 | 0 | 0 | 0 | 0 | 0 | 0 | 0 | 0 | 0 | 0 | 0 | 0 | 0 | 0 | 0 | 0 | 0 | 0 | 0 | 0 | 0 | 0 | 0 | 0 | 0 | 0 | 0 | 0 | 0 | 0 | 0 | 0 | 0 | 0 | 0 | 0 | 0 | 0 | 0 | 0 | 0 | 0 | 0 | 0 | 0 | 0 | 0 | 0 | 0 | 0 | 0 | 0 | 0 | 0 | 0 | 0 | 0 | 0 | 0 | 0 | 0 | 0 | 0 | 0 | 0 | 0 | 0 | 0 | 0 | 0 | 0 | 0 | 0 | 0 | 0 | 0 | 0 | 0 | 0 | 0 | 0 | 0 | 0 | 0 | 0 | 0 | 0 | 0 | 0 | 0 | 0 | 0 | 0 | 0 | 0 | 0 | 0 | 0 | 0 | 0 | 0
Commercial | HVAC | HVAC System Controls | Thermostats | Yes | Commercial | Office | Smart Thermostats | New | Com-ConnectedThermostats-2021P_V2-C19 | ConnectedThermostats-Large Off | Commercial - Smart Thermostats-New | HVAC | 0 | New | 92.8956 | 105.443 | 0.15777 | 0.36138 | 3.1858e-05 | 5 | 0.52858 | 1 | 0 | 0 | 0 | 0 | 0 | 0 | 0 | 0 | 0 | 0 | 0 | 0 | 0 | 0 | 0 | 0 | 0 | 0 | 0 | 0 | 0 | 0 | 0 | 0 | 0 | 0 | 0 | 0 | 0 | 0 | 0 | 0 | 0 | 0 | 0 | 0 | 0 | 0 | 0 | 0 | 0 | 0 | 0 | 0 | 0 | 0 | 0 | 0 | 0 | 0 | 0 | 0 | 0 | 0 | 0 | 0 | 0 | 0 | 0 | 0 | 0 | 0 | 0 | 0 | 0 | 0 | 0 | 0 | 0 | 0 | 0 | 0 | 0 | 0 | 0 | 0 | 0 | 0 | 0 | 0 | 0 | 0 | 0 | 0 | 0 | 0 | 0 | 0 | 0 | 0 | 0 | 0 | 0 | 0 | 0 | 0 | 0 | 0 | 0 | 0 | 0 | 0 | 0 | 0 | 0 | 0 | 0 | 0 | 0 | 0 | 0 | 0 | 0 | 0 | 0 | 0 | 0 | 0 | 0 | 0 | 0 | 0
Commercial | HVAC | HVAC System Controls | Thermostats | Yes | Commercial | Office | Smart Thermostats | New | Com-ConnectedThermostats-2021P_V2-C19 | ConnectedThermostats-Medium Off | Commercial - Smart Thermostats-New | HVAC | 0 | New | 94.2678 | 107.06 | 0.15777 | 0.35593 | 3.1377e-05 | 5 | 0.5242 | 1 | 0 | 0 | 0 | 0 | 0 | 0 | 0 | 0 | 0 | 0 | 0 | 0 | 0 | 0 | 0 | 0 | 0 | 0 | 0 | 0 | 0 | 0 | 0 | 0 | 0 | 0 | 0 | 0 | 0 | 0 | 0 | 0 | 0 | 0 | 0 | 0 | 0 | 0 | 0 | 0 | 0 | 0 | 0 | 0 | 0 | 0 | 0 | 0 | 0 | 0 | 0 | 0 | 0 | 0 | 0 | 0 | 0 | 0 | 0 | 0 | 0 | 0 | 0 | 0 | 0 | 0 | 0 | 0 | 0 | 0 | 0 | 0 | 0 | 0 | 0 | 0 | 0 | 0 | 0 | 0 | 0 | 0 | 0 | 0 | 0 | 0 | 0 | 0 | 0 | 0 | 0 | 0 | 0 | 0 | 0 | 0 | 0 | 0 | 0 | 0 | 0 | 0 | 0 | 0 | 0 | 0 | 0 | 0 | 0 | 0 | 0 | 0 | 0 | 0 | 0 | 0 | 0 | 0 | 0 | 0 | 0 | 0
Commercial | HVAC | HVAC System Controls | Thermostats | Yes | Commercial | Office | Smart Thermostats | New | Com-ConnectedThermostats-2021P_V2-C19 | ConnectedThermostats-Small Off | Commercial - Smart Thermostats-New | HVAC | 0 | New | 82.1172 | 92.6515 | 0.15777 | 0.41128 | 3.6256e-05 | 5 | 0.56782 | 1 | 0 | 0 | 0 | 0 | 0 | 0 | 0 | 0 | 0 | 0 | 0 | 0 | 0 | 0 | 0 | 0 | 0 | 0 | 0 | 0 | 0 | 0 | 0 | 0 | 0 | 0 | 0 | 0 | 0 | 0 | 0 | 0 | 0 | 0 | 0 | 0 | 0 | 0 | 0 | 0 | 0 | 0 | 0 | 0 | 0 | 0 | 0 | 0 | 0 | 0 | 0 | 0 | 0 | 0 | 0 | 0 | 0 | 0 | 0 | 0 | 0 | 0 | 0 | 0 | 0 | 0 | 0 | 0 | 0 | 0 | 0 | 0 | 0 | 0 | 0 | 0 | 0 | 0 | 0 | 0 | 0 | 0 | 0 | 0 | 0 | 0 | 0 | 0 | 0 | 0 | 0 | 0 | 0 | 0 | 0 | 0 | 0 | 0 | 0 | 0 | 0 | 0 | 0 | 0 | 0 | 0 | 0 | 0 | 0 | 0 | 0 | 0 | 0 | 0 | 0 | 0 | 0 | 0 | 0 | 0 | 0 | 0
Commercial | HVAC | HVAC System Controls | Thermostats | Yes | Commercial | Retail | Smart Thermostats | New | Com-ConnectedThermostats-2021P_V2-C19 | ConnectedThermostats-XLarge Ret | Commercial - Smart Thermostats-New | HVAC | 0 | New | 164.6074 | 184.8739 | 0.15777 | 0.20612 | 1.817e-05 | 5 | 0.38324 | 1 | 0 | 0 | 0 | 0 | 0 | 0 | 0 | 0 | 0 | 0 | 0 | 0 | 0 | 0 | 0 | 0 | 0 | 0 | 0 | 0 | 0 | 0 | 0 | 0 | 0 | 0 | 0 | 0 | 0 | 0 | 0 | 0 | 0 | 0 | 0 | 0 | 0 | 0 | 0 | 0 | 0 | 0 | 0 | 0 | 0 | 0 | 0 | 0 | 0 | 0 | 0 | 0 | 0 | 0 | 0 | 0 | 0 | 0 | 0 | 0 | 0 | 0 | 0 | 0 | 0 | 0 | 0 | 0 | 0 | 0 | 0 | 0 | 0 | 0 | 0 | 0 | 0 | 0 | 0 | 0 | 0 | 0 | 0 | 0 | 0 | 0 | 0 | 0 | 0 | 0 | 0 | 0 | 0 | 0 | 0 | 0 | 0 | 0 | 0 | 0 | 0 | 0 | 0 | 0 | 0 | 0 | 0 | 0 | 0 | 0 | 0 | 0 | 0 | 0 | 0 | 0 | 0 | 0 | 0 | 0 | 0 | 0
Commercial | HVAC | HVAC System Controls | Thermostats | Yes | Commercial | Retail | Smart Thermostats | New | Com-ConnectedThermostats-2021P_V2-C19 | ConnectedThermostats-Large Ret | Commercial - Smart Thermostats-New | HVAC | 0 | New | 196.1648 | 220.1097 | 0.15777 | 0.17312 | 1.5261e-05 | 5 | 0.35339 | 1 | 0 | 0 | 0 | 0 | 0 | 0 | 0 | 0 | 0 | 0 | 0 | 0 | 0 | 0 | 0 | 0 | 0 | 0 | 0 | 0 | 0 | 0 | 0 | 0 | 0 | 0 | 0 | 0 | 0 | 0 | 0 | 0 | 0 | 0 | 0 | 0 | 0 | 0 | 0 | 0 | 0 | 0 | 0 | 0 | 0 | 0 | 0 | 0 | 0 | 0 | 0 | 0 | 0 | 0 | 0 | 0 | 0 | 0 | 0 | 0 | 0 | 0 | 0 | 0 | 0 | 0 | 0 | 0 | 0 | 0 | 0 | 0 | 0 | 0 | 0 | 0 | 0 | 0 | 0 | 0 | 0 | 0 | 0 | 0 | 0 | 0 | 0 | 0 | 0 | 0 | 0 | 0 | 0 | 0 | 0 | 0 | 0 | 0 | 0 | 0 | 0 | 0 | 0 | 0 | 0 | 0 | 0 | 0 | 0 | 0 | 0 | 0 | 0 | 0 | 0 | 0 | 0 | 0 | 0 | 0 | 0 | 0
Commercial | HVAC | HVAC System Controls | Thermostats | Yes | Commercial | Retail | Smart Thermostats | New | Com-ConnectedThermostats-2021P_V2-C19 | ConnectedThermostats-Medium Ret | Commercial - Smart Thermostats-New | HVAC | 0 | New | 150.9526 | 169.617 | 0.15777 | 0.22466 | 1.9805e-05 | 5 | 0.39996 | 1 | 0 | 0 | 0 | 0 | 0 | 0 | 0 | 0 | 0 | 0 | 0 | 0 | 0 | 0 | 0 | 0 | 0 | 0 | 0 | 0 | 0 | 0 | 0 | 0 | 0 | 0 | 0 | 0 | 0 | 0 | 0 | 0 | 0 | 0 | 0 | 0 | 0 | 0 | 0 | 0 | 0 | 0 | 0 | 0 | 0 | 0 | 0 | 0 | 0 | 0 | 0 | 0 | 0 | 0 | 0 | 0 | 0 | 0 | 0 | 0 | 0 | 0 | 0 | 0 | 0 | 0 | 0 | 0 | 0 | 0 | 0 | 0 | 0 | 0 | 0 | 0 | 0 | 0 | 0 | 0 | 0 | 0 | 0 | 0 | 0 | 0 | 0 | 0 | 0 | 0 | 0 | 0 | 0 | 0 | 0 | 0 | 0 | 0 | 0 | 0 | 0 | 0 | 0 | 0 | 0 | 0 | 0 | 0 | 0 | 0 | 0 | 0 | 0 | 0 | 0 | 0 | 0 | 0 | 0 | 0 | 0 | 0
Commercial | HVAC | HVAC System Controls | Thermostats | Yes | Commercial | Retail | Smart Thermostats | New | Com-ConnectedThermostats-2021P_V2-C19 | ConnectedThermostats-Small Ret | Commercial - Smart Thermostats-New | HVAC | 0 | New | 112.6497 | 126.8495 | 0.15777 | 0.3004 | 2.6482e-05 | 5 | 0.46847 | 1 | 0 | 0 | 0 | 0 | 0 | 0 | 0 | 0 | 0 | 0 | 0 | 0 | 0 | 0 | 0 | 0 | 0 | 0 | 0 | 0 | 0 | 0 | 0 | 0 | 0 | 0 | 0 | 0 | 0 | 0 | 0 | 0 | 0 | 0 | 0 | 0 | 0 | 0 | 0 | 0 | 0 | 0 | 0 | 0 | 0 | 0 | 0 | 0 | 0 | 0 | 0 | 0 | 0 | 0 | 0 | 0 | 0 | 0 | 0 | 0 | 0 | 0 | 0 | 0 | 0 | 0 | 0 | 0 | 0 | 0 | 0 | 0 | 0 | 0 | 0 | 0 | 0 | 0 | 0 | 0 | 0 | 0 | 0 | 0 | 0 | 0 | 0 | 0 | 0 | 0 | 0 | 0 | 0 | 0 | 0 | 0 | 0 | 0 | 0 | 0 | 0 | 0 | 0 | 0 | 0 | 0 | 0 | 0 | 0 | 0 | 0 | 0 | 0 | 0 | 0 | 0 | 0 | 0 | 0 | 0 | 0 | 0
Commercial | HVAC | HVAC System Controls | Thermostats | Yes | Commercial | School K-12 | Smart Thermostats | New | Com-ConnectedThermostats-2021P_V2-C19 | ConnectedThermostats-School K-12 | Commercial - Smart Thermostats-New | HVAC | 0 | New | 143.2025 | 161.9297 | 0.15777 | 0.23532 | 2.0745e-05 | 5 | 0.4144 | 1 | 0 | 0 | 0 | 0 | 0 | 0 | 0 | 0 | 0 | 0 | 0 | 0 | 0 | 0 | 0 | 0 | 0 | 0 | 0 | 0 | 0 | 0 | 0 | 0 | 0 | 0 | 0 | 0 | 0 | 0 | 0 | 0 | 0 | 0 | 0 | 0 | 0 | 0 | 0 | 0 | 0 | 0 | 0 | 0 | 0 | 0 | 0 | 0 | 0 | 0 | 0 | 0 | 0 | 0 | 0 | 0 | 0 | 0 | 0 | 0 | 0 | 0 | 0 | 0 | 0 | 0 | 0 | 0 | 0 | 0 | 0 | 0 | 0 | 0 | 0 | 0 | 0 | 0 | 0 | 0 | 0 | 0 | 0 | 0 | 0 | 0 | 0 | 0 | 0 | 0 | 0 | 0 | 0 | 0 | 0 | 0 | 0 | 0 | 0 | 0 | 0 | 0 | 0 | 0 | 0 | 0 | 0 | 0 | 0 | 0 | 0 | 0 | 0 | 0 | 0 | 0 | 0 | 0 | 0 | 0 | 0 | 0
Commercial | HVAC | HVAC System Controls | Thermostats | Yes | Commercial | University | Smart Thermostats | New | Com-ConnectedThermostats-2021P_V2-C19 | ConnectedThermostats-University | Commercial - Smart Thermostats-New | HVAC | 0 | New | 131.0466 | 148.198 | 0.15777 | 0.25712 | 2.2667e-05 | 5 | 0.43371 | 1 | 0 | 0 | 0 | 0 | 0 | 0 | 0 | 0 | 0 | 0 | 0 | 0 | 0 | 0 | 0 | 0 | 0 | 0 | 0 | 0 | 0 | 0 | 0 | 0 | 0 | 0 | 0 | 0 | 0 | 0 | 0 | 0 | 0 | 0 | 0 | 0 | 0 | 0 | 0 | 0 | 0 | 0 | 0 | 0 | 0 | 0 | 0 | 0 | 0 | 0 | 0 | 0 | 0 | 0 | 0 | 0 | 0 | 0 | 0 | 0 | 0 | 0 | 0 | 0 | 0 | 0 | 0 | 0 | 0 | 0 | 0 | 0 | 0 | 0 | 0 | 0 | 0 | 0 | 0 | 0 | 0 | 0 | 0 | 0 | 0 | 0 | 0 | 0 | 0 | 0 | 0 | 0 | 0 | 0 | 0 | 0 | 0 | 0 | 0 | 0 | 0 | 0 | 0 | 0 | 0 | 0 | 0 | 0 | 0 | 0 | 0 | 0 | 0 | 0 | 0 | 0 | 0 | 0 | 0 | 0 | 0 | 0
Commercial | HVAC | HVAC System Controls | Thermostats | Yes | Commercial | Warehouse | Smart Thermostats | New | Com-ConnectedThermostats-2021P_V2-C19 | ConnectedThermostats-Warehouse | Commercial - Smart Thermostats-New | HVAC | 0 | New | 154.303 | 173.3288 | 0.15777 | 0.21984 | 1.938e-05 | 5 | 0.39548 | 1 | 0 | 0 | 0 | 0 | 0 | 0 | 0 | 0 | 0 | 0 | 0 | 0 | 0 | 0 | 0 | 0 | 0 | 0 | 0 | 0 | 0 | 0 | 0 | 0 | 0 | 0 | 0 | 0 | 0 | 0 | 0 | 0 | 0 | 0 | 0 | 0 | 0 | 0 | 0 | 0 | 0 | 0 | 0 | 0 | 0 | 0 | 0 | 0 | 0 | 0 | 0 | 0 | 0 | 0 | 0 | 0 | 0 | 0 | 0 | 0 | 0 | 0 | 0 | 0 | 0 | 0 | 0 | 0 | 0 | 0 | 0 | 0 | 0 | 0 | 0 | 0 | 0 | 0 | 0 | 0 | 0 | 0 | 0 | 0 | 0 | 0 | 0 | 0 | 0 | 0 | 0 | 0 | 0 | 0 | 0 | 0 | 0 | 0 | 0 | 0 | 0 | 0 | 0 | 0 | 0 | 0 | 0 | 0 | 0 | 0 | 0 | 0 | 0 | 0 | 0 | 0 | 0 | 0 | 0 | 0 | 0 | 0
Commercial | HVAC | HVAC System Controls | Thermostats | Yes | Commercial | Supermarket | Smart Thermostats | New | Com-ConnectedThermostats-2021P_V2-C19 | ConnectedThermostats-Supermarket | Commercial - Smart Thermostats-New | HVAC | 0 | New | 42.1569 | 76.6702 | 0.18894 | 0.59521 | 5.2471e-05 | 5 | 0.94517 | 1 | 0 | 0 | 0 | 0 | 0 | 0 | 0 | 0 | 0 | 0 | 0 | 0 | 0 | 0 | 0 | 0 | 0 | 0 | 0 | 0 | 0 | 0 | 0 | 0 | 0 | 0 | 0 | 0 | 0 | 0 | 0 | 0 | 0 | 0 | 0 | 0 | 0 | 0 | 0 | 0 | 0 | 0 | 0 | 0 | 0 | 0 | 0 | 0 | 0 | 0 | 0 | 0 | 0 | 0 | 0 | 0 | 0 | 0 | 0 | 0 | 0 | 0 | 0 | 0 | 0 | 0 | 0 | 0 | 0 | 0 | 0 | 0 | 0 | 0 | 0 | 0 | 0 | 0 | 0 | 0 | 0 | 0 | 0 | 0 | 0 | 0 | 0 | 0 | 0 | 0 | 0 | 0 | 0 | 0 | 0 | 0 | 0 | 0 | 0 | 0 | 0 | 0 | 0 | 0 | 0 | 0 | 0 | 0 | 0 | 0 | 0 | 0 | 0 | 0 | 0 | 0 | 0 | 0 | 0 | 0 | 0 | 0
Commercial | HVAC | HVAC System Controls | Thermostats | Yes | Commercial | MiniMart | Smart Thermostats | New | Com-ConnectedThermostats-2021P_V2-C19 | ConnectedThermostats-MiniMart | Commercial - Smart Thermostats-New | HVAC | 0 | New | 23.5692 | 43.2622 | 0.18894 | 1.0548 | 9.2991e-05 | 5 | 1.2882 | 1 | 1 | 0 | 0 | 0 | 0 | 0 | 0 | 0 | 0 | 0 | 0 | 0 | 0 | 0 | 0 | 0 | 0 | 0 | 0 | 0 | 0 | 0 | 0 | 0 | 0 | 0 | 0 | 0 | 0 | 0 | 0 | 0 | 0 | 0 | 0 | 0 | 0 | 0 | 0 | 0 | 0 | 0 | 0 | 0 | 0 | 0 | 0 | 0 | 0 | 0 | 0 | 0 | 0 | 0 | 0 | 0 | 0 | 0 | 0 | 0 | 0 | 0 | 0 | 0 | 0 | 0 | 0 | 0 | 0 | 0 | 0 | 0 | 0 | 0 | 0 | 0 | 0 | 0 | 0 | 0 | 0 | 0 | 0 | 0 | 0 | 0 | 0 | 0 | 0 | 0 | 0 | 0 | 0 | 0 | 0 | 0 | 0 | 0 | 0 | 0 | 0 | 0 | 0 | 0 | 0 | 0 | 0 | 0 | 0 | 0 | 0 | 0 | 0 | 0 | 0 | 0 | 0 | 0 | 0 | 0 | 0 | 0
Commercial | HVAC | HVAC System Controls | Thermostats | Yes | Commercial | Restaurant | Smart Thermostats | New | Com-ConnectedThermostats-2021P_V2-C19 | ConnectedThermostats-Restaurant | Commercial - Smart Thermostats-New | HVAC | 0 | New | 130.384 | 147.4072 | 0.15777 | 0.2585 | 2.2789e-05 | 5 | 0.4347 | 1 | 0 | 0 | 0 | 0 | 0 | 0 | 0 | 0 | 0 | 0 | 0 | 0 | 0 | 0 | 0 | 0 | 0 | 0 | 0 | 0 | 0 | 0 | 0 | 0 | 0 | 0 | 0 | 0 | 0 | 0 | 0 | 0 | 0 | 0 | 0 | 0 | 0 | 0 | 0 | 0 | 0 | 0 | 0 | 0 | 0 | 0 | 0 | 0 | 0 | 0 | 0 | 0 | 0 | 0 | 0 | 0 | 0 | 0 | 0 | 0 | 0 | 0 | 0 | 0 | 0 | 0 | 0 | 0 | 0 | 0 | 0 | 0 | 0 | 0 | 0 | 0 | 0 | 0 | 0 | 0 | 0 | 0 | 0 | 0 | 0 | 0 | 0 | 0 | 0 | 0 | 0 | 0 | 0 | 0 | 0 | 0 | 0 | 0 | 0 | 0 | 0 | 0 | 0 | 0 | 0 | 0 | 0 | 0 | 0 | 0 | 0 | 0 | 0 | 0 | 0 | 0 | 0 | 0 | 0 | 0 | 0 | 0
Commercial | HVAC | HVAC System Controls | Thermostats | Yes | Commercial | Lodging | Smart Thermostats | New | Com-ConnectedThermostats-2021P_V2-C19 | ConnectedThermostats-Lodging | Commercial - Smart Thermostats-New | HVAC | 0 | New | 70.1395 | 79.7062 | 0.15777 | 0.47807 | 4.2145e-05 | 5 | 0.6324 | 1 | 0 | 0 | 0 | 0 | 0 | 0 | 0 | 0 | 0 | 0 | 0 | 0 | 0 | 0 | 0 | 0 | 0 | 0 | 0 | 0 | 0 | 0 | 0 | 0 | 0 | 0 | 0 | 0 | 0 | 0 | 0 | 0 | 0 | 0 | 0 | 0 | 0 | 0 | 0 | 0 | 0 | 0 | 0 | 0 | 0 | 0 | 0 | 0 | 0 | 0 | 0 | 0 | 0 | 0 | 0 | 0 | 0 | 0 | 0 | 0 | 0 | 0 | 0 | 0 | 0 | 0 | 0 | 0 | 0 | 0 | 0 | 0 | 0 | 0 | 0 | 0 | 0 | 0 | 0 | 0 | 0 | 0 | 0 | 0 | 0 | 0 | 0 | 0 | 0 | 0 | 0 | 0 | 0 | 0 | 0 | 0 | 0 | 0 | 0 | 0 | 0 | 0 | 0 | 0 | 0 | 0 | 0 | 0 | 0 | 0 | 0 | 0 | 0 | 0 | 0 | 0 | 0 | 0 | 0 | 0 | 0 | 0
Commercial | HVAC | HVAC System Controls | Thermostats | Yes | Commercial | Hospital | Smart Thermostats | New | Com-ConnectedThermostats-2021P_V2-C19 | ConnectedThermostats-Hospital | Commercial - Smart Thermostats-New | HVAC | 0 | New | 142.3861 | 162.2363 | 0.15777 | 0.23488 | 2.0706e-05 | 5 | 0.42002 | 1 | 0 | 0 | 0 | 0 | 0 | 0 | 0 | 0 | 0 | 0 | 0 | 0 | 0 | 0 | 0 | 0 | 0 | 0 | 0 | 0 | 0 | 0 | 0 | 0 | 0 | 0 | 0 | 0 | 0 | 0 | 0 | 0 | 0 | 0 | 0 | 0 | 0 | 0 | 0 | 0 | 0 | 0 | 0 | 0 | 0 | 0 | 0 | 0 | 0 | 0 | 0 | 0 | 0 | 0 | 0 | 0 | 0 | 0 | 0 | 0 | 0 | 0 | 0 | 0 | 0 | 0 | 0 | 0 | 0 | 0 | 0 | 0 | 0 | 0 | 0 | 0 | 0 | 0 | 0 | 0 | 0 | 0 | 0 | 0 | 0 | 0 | 0 | 0 | 0 | 0 | 0 | 0 | 0 | 0 | 0 | 0 | 0 | 0 | 0 | 0 | 0 | 0 | 0 | 0 | 0 | 0 | 0 | 0 | 0 | 0 | 0 | 0 | 0 | 0 | 0 | 0 | 0 | 0 | 0 | 0 | 0 | 0
Commercial | HVAC | HVAC System Controls | Thermostats | Yes | Commercial | Residential Care | Smart Thermostats | New | Com-ConnectedThermostats-2021P_V2-C19 | ConnectedThermostats-Residential Care | Commercial - Smart Thermostats-New | HVAC | 0 | New | 78.4816 | 88.8474 | 0.15777 | 0.42889 | 3.7809e-05 | 5 | 0.58602 | 1 | 0 | 0 | 0 | 0 | 0 | 0 | 0 | 0 | 0 | 0 | 0 | 0 | 0 | 0 | 0 | 0 | 0 | 0 | 0 | 0 | 0 | 0 | 0 | 0 | 0 | 0 | 0 | 0 | 0 | 0 | 0 | 0 | 0 | 0 | 0 | 0 | 0 | 0 | 0 | 0 | 0 | 0 | 0 | 0 | 0 | 0 | 0 | 0 | 0 | 0 | 0 | 0 | 0 | 0 | 0 | 0 | 0 | 0 | 0 | 0 | 0 | 0 | 0 | 0 | 0 | 0 | 0 | 0 | 0 | 0 | 0 | 0 | 0 | 0 | 0 | 0 | 0 | 0 | 0 | 0 | 0 | 0 | 0 | 0 | 0 | 0 | 0 | 0 | 0 | 0 | 0 | 0 | 0 | 0 | 0 | 0 | 0 | 0 | 0 | 0 | 0 | 0 | 0 | 0 | 0 | 0 | 0 | 0 | 0 | 0 | 0 | 0 | 0 | 0 | 0 | 0 | 0 | 0 | 0 | 0 | 0 | 0
Commercial | HVAC | HVAC System Controls | Thermostats | Yes | Commercial | Assembly | Smart Thermostats | New | Com-ConnectedThermostats-2021P_V2-C19 | ConnectedThermostats-Assembly | Commercial - Smart Thermostats-New | HVAC | 0 | New | 136.6768 | 154.1027 | 0.15777 | 0.24727 | 2.1798e-05 | 5 | 0.42264 | 1 | 0 | 0 | 0 | 0 | 0 | 0 | 0 | 0 | 0 | 0 | 0 | 0 | 0 | 0 | 0 | 0 | 0 | 0 | 0 | 0 | 0 | 0 | 0 | 0 | 0 | 0 | 0 | 0 | 0 | 0 | 0 | 0 | 0 | 0 | 0 | 0 | 0 | 0 | 0 | 0 | 0 | 0 | 0 | 0 | 0 | 0 | 0 | 0 | 0 | 0 | 0 | 0 | 0 | 0 | 0 | 0 | 0 | 0 | 0 | 0 | 0 | 0 | 0 | 0 | 0 | 0 | 0 | 0 | 0 | 0 | 0 | 0 | 0 | 0 | 0 | 0 | 0 | 0 | 0 | 0 | 0 | 0 | 0 | 0 | 0 | 0 | 0 | 0 | 0 | 0 | 0 | 0 | 0 | 0 | 0 | 0 | 0 | 0 | 0 | 0 | 0 | 0 | 0 | 0 | 0 | 0 | 0 | 0 | 0 | 0 | 0 | 0 | 0 | 0 | 0 | 0 | 0 | 0 | 0 | 0 | 0 | 0
Commercial | HVAC | HVAC System Controls | Thermostats | Yes | Commercial | Other | Smart Thermostats | New | Com-ConnectedThermostats-2021P_V2-C19 | ConnectedThermostats-Other | Commercial - Smart Thermostats-New | HVAC | 0 | New | 105.7006 | 119.5158 | 0.15777 | 0.31883 | 2.8107e-05 | 5 | 0.488 | 1 | 0 | 0 | 0 | 0 | 0 | 0 | 0 | 0 | 0 | 0 | 0 | 0 | 0 | 0 | 0 | 0 | 0 | 0 | 0 | 0 | 0 | 0 | 0 | 0 | 0 | 0 | 0 | 0 | 0 | 0 | 0 | 0 | 0 | 0 | 0 | 0 | 0 | 0 | 0 | 0 | 0 | 0 | 0 | 0 | 0 | 0 | 0 | 0 | 0 | 0 | 0 | 0 | 0 | 0 | 0 | 0 | 0 | 0 | 0 | 0 | 0 | 0 | 0 | 0 | 0 | 0 | 0 | 0 | 0 | 0 | 0 | 0 | 0 | 0 | 0 | 0 | 0 | 0 | 0 | 0 | 0 | 0 | 0 | 0 | 0 | 0 | 0 | 0 | 0 | 0 | 0 | 0 | 0 | 0 | 0 | 0 | 0 | 0 | 0 | 0 | 0 | 0 | 0 | 0 | 0 | 0 | 0 | 0 | 0 | 0 | 0 | 0 | 0 | 0 | 0 | 0 | 0 | 0 | 0 | 0 | 0 | 0
Commercial | Food Preparation | Cooking | Electric Commercial Steam Cookers | Yes | Commercial | Restaurant | Cooking Equipment | NR | Com-Cooking-2021P_V3-C19 | Steamer | Commercial - Cooking Equipment-NR | Food Preparation | 0 | Existing | -53.7228 | 3.7044 | 416.3951 | 20016.6488 | 1.8992 | 7.2 | 22.6247 | 1 | 1 | 0 | 0 | 0 | 0 | 0 | 0 | 0 | 0 | 0 | 0 | 0 | 0 | 0 | 0 | 0 | 0 | 0 | 0 | 0 | 0 | 0 | 0 | 0 | 0 | 0 | 0 | 0 | 0 | 0 | 0 | 0 | 0 | 0 | 0 | 0 | 0 | 0 | 0 | 0 | 0 | 0 | 0 | 0 | 0 | 0 | 0 | 0 | 0 | 0 | 0 | 0 | 0 | 0 | 0 | 0 | 0 | 0 | 0 | 0 | 0 | 0 | 0 | 0 | 0 | 0 | 0 | 0 | 0 | 0 | 0 | 0 | 0 | 0 | 0 | 0 | 0 | 0 | 0 | 0 | 0 | 0 | 0 | 0 | 0 | 0 | 0 | 0 | 0 | 0 | 0 | 0 | 0 | 0 | 0 | 0 | 0 | 0 | 0 | 0 | 0 | 0 | 0 | 0 | 0 | 0 | 0 | 0 | 0 | 0 | 0 | 0 | 0 | 0 | 0 | 0 | 0 | 0 | 0 | 0 | 0 | 0
Commercial | Food Preparation | Cooking | Electric Combination Ovens | Yes | Commercial | Restaurant | Cooking Equipment | NR | Com-Cooking-2021P_V3-C19 | Combo Oven | Commercial - Cooking Equipment-NR | Food Preparation | 0 | Existing | -85.2609 | 15.2357 | 526.742 | 6156.5355 | 0.58432 | 7.2 | 8.1462 | 1 | 1 | 0 | 0 | 0 | 0 | 0 | 0 | 0 | 0 | 0 | 0 | 0 | 0 | 0 | 0 | 0 | 0 | 0 | 0 | 0 | 0 | 0 | 0 | 0 | 0 | 0 | 0 | 0 | 0 | 0 | 0 | 0 | 0 | 0 | 0 | 0 | 0 | 0 | 0 | 0 | 0 | 0 | 0 | 0 | 0 | 0 | 0 | 0 | 0 | 0 | 0 | 0 | 0 | 0 | 0 | 0 | 0 | 0 | 0 | 0 | 0 | 0 | 0 | 0 | 0 | 0 | 0 | 0 | 0 | 0 | 0 | 0 | 0 | 0 | 0 | 0 | 0 | 0 | 0 | 0 | 0 | 0 | 0 | 0 | 0 | 0 | 0 | 0 | 0 | 0 | 0 | 0 | 0 | 0 | 0 | 0 | 0 | 0 | 0 | 0 | 0 | 0 | 0 | 0 | 0 | 0 | 0 | 0 | 0 | 0 | 0 | 0 | 0 | 0 | 0 | 0 | 0 | 0 | 0 | 0 | 0 | 0
Commercial | Food Preparation | Cooking | Cooking Equipment | Yes | Commercial | Restaurant | Cooking Equipment | NR | Com-Cooking-2021P_V3-C19 | Griddle | Commercial - Cooking Equipment-NR | Food Preparation | 0 | Existing | 12.2193 | 27.817 | 826.8404 | 3588.1374 | 0.34034 | 12 | 1.6626 | 1 | 1 | 0 | 0 | 0 | 0 | 0 | 0 | 0 | 0 | 0 | 0 | 0 | 0 | 0 | 0 | 0 | 0 | 0 | 0 | 0 | 0 | 0 | 0 | 0 | 0 | 0 | 0 | 0 | 0 | 0 | 0 | 0 | 0 | 0 | 0 | 0 | 0 | 0 | 0 | 0 | 0 | 0 | 0 | 0 | 0 | 0 | 0 | 0 | 0 | 0 | 0 | 0 | 0 | 0 | 0 | 0 | 0 | 0 | 0 | 0 | 0 | 0 | 0 | 0 | 0 | 0 | 0 | 0 | 0 | 0 | 0 | 0 | 0 | 0 | 0 | 0 | 0 | 0 | 0 | 0 | 0 | 0 | 0 | 0 | 0 | 0 | 0 | 0 | 0 | 0 | 0 | 0 | 0 | 0 | 0 | 0 | 0 | 0 | 0 | 0 | 0 | 0 | 0 | 0 | 0 | 0 | 0 | 0 | 0 | 0 | 0 | 0 | 0 | 0 | 0 | 0 | 0 | 0 | 0 | 0 | 0 | 0
Commercial | Food Preparation | Cooking | Hot Food Holding Cabinets | Yes | Commercial | Restaurant | Cooking Equipment | NR | Com-Cooking-2021P_V3-C19 | HFHC | Commercial - Cooking Equipment-NR | Food Preparation | 0 | Existing | 11.9576 | 27.0155 | 638.1963 | 3163.0197 | 0.30002 | 10.4 | 1.6518 | 1 | 1 | 0 | 0 | 0 | 0 | 0 | 0 | 0 | 0 | 0 | 0 | 0 | 0 | 0 | 0 | 0 | 0 | 0 | 0 | 0 | 0 | 0 | 0 | 0 | 0 | 0 | 0 | 0 | 0 | 0 | 0 | 0 | 0 | 0 | 0 | 0 | 0 | 0 | 0 | 0 | 0 | 0 | 0 | 0 | 0 | 0 | 0 | 0 | 0 | 0 | 0 | 0 | 0 | 0 | 0 | 0 | 0 | 0 | 0 | 0 | 0 | 0 | 0 | 0 | 0 | 0 | 0 | 0 | 0 | 0 | 0 | 0 | 0 | 0 | 0 | 0 | 0 | 0 | 0 | 0 | 0 | 0 | 0 | 0 | 0 | 0 | 0 | 0 | 0 | 0 | 0 | 0 | 0 | 0 | 0 | 0 | 0 | 0 | 0 | 0 | 0 | 0 | 0 | 0 | 0 | 0 | 0 | 0 | 0 | 0 | 0 | 0 | 0 | 0 | 0 | 0 | 0 | 0 | 0 | 0 | 0 | 0
Commercial | Food Preparation | Cooking | Cooking Equipment | Yes | Commercial | Restaurant | Cooking Equipment | NR | Com-Cooking-2021P_V3-C19 | Overwrapper | Commercial - Cooking Equipment-NR | Food Preparation | 0 | Existing | 18.0862 | 25.5899 | 327.485 | 1764.2173 | 0.18669 | 10 | 1.3579 | 1 | 1 | 0 | 0 | 0 | 0 | 0 | 0 | 0 | 0 | 0 | 0 | 0 | 0 | 0 | 0 | 0 | 0 | 0 | 0 | 0 | 0 | 0 | 0 | 0 | 0 | 0 | 0 | 0 | 0 | 0 | 0 | 0 | 0 | 0 | 0 | 0 | 0 | 0 | 0 | 0 | 0 | 0 | 0 | 0 | 0 | 0 | 0 | 0 | 0 | 0 | 0 | 0 | 0 | 0 | 0 | 0 | 0 | 0 | 0 | 0 | 0 | 0 | 0 | 0 | 0 | 0 | 0 | 0 | 0 | 0 | 0 | 0 | 0 | 0 | 0 | 0 | 0 | 0 | 0 | 0 | 0 | 0 | 0 | 0 | 0 | 0 | 0 | 0 | 0 | 0 | 0 | 0 | 0 | 0 | 0 | 0 | 0 | 0 | 0 | 0 | 0 | 0 | 0 | 0 | 0 | 0 | 0 | 0 | 0 | 0 | 0 | 0 | 0 | 0 | 0 | 0 | 0 | 0 | 0 | 0 | 0 | 0
Commercial | Food Preparation | Cooking | Electric Convection Ovens | Yes | Commercial | Restaurant | Cooking Equipment | NR | Com-Cooking-2021P_V3-C19 | Convection Oven | Commercial - Cooking Equipment-NR | Food Preparation | 0 | Existing | 77.5314 | 87.5883 | 412.7133 | 803.3896 | 0.076203 | 7.6 | 0.53013 | 1 | 0 | 0 | 0 | 0 | 0 | 0 | 0 | 0 | 0 | 0 | 0 | 0 | 0 | 0 | 0 | 0 | 0 | 0 | 0 | 0 | 0 | 0 | 0 | 0 | 0 | 0 | 0 | 0 | 0 | 0 | 0 | 0 | 0 | 0 | 0 | 0 | 0 | 0 | 0 | 0 | 0 | 0 | 0 | 0 | 0 | 0 | 0 | 0 | 0 | 0 | 0 | 0 | 0 | 0 | 0 | 0 | 0 | 0 | 0 | 0 | 0 | 0 | 0 | 0 | 0 | 0 | 0 | 0 | 0 | 0 | 0 | 0 | 0 | 0 | 0 | 0 | 0 | 0 | 0 | 0 | 0 | 0 | 0 | 0 | 0 | 0 | 0 | 0 | 0 | 0 | 0 | 0 | 0 | 0 | 0 | 0 | 0 | 0 | 0 | 0 | 0 | 0 | 0 | 0 | 0 | 0 | 0 | 0 | 0 | 0 | 0 | 0 | 0 | 0 | 0 | 0 | 0 | 0 | 0 | 0 | 0 | 0
Commercial | Food Preparation | Cooking | Electric Fryers | Yes | Commercial | Restaurant | Cooking Equipment | NR | Com-Cooking-2021P_V3-C19 | Fryer | Commercial - Cooking Equipment-NR | Food Preparation | 0 | Existing | 143.3033 | 146.3504 | 1232.1506 | 1845.9781 | 0.17509 | 5.6 | 0.3323 | 1 | 0 | 0 | 0 | 0 | 0 | 0 | 0 | 0 | 0 | 0 | 0 | 0 | 0 | 0 | 0 | 0 | 0 | 0 | 0 | 0 | 0 | 0 | 0 | 0 | 0 | 0 | 0 | 0 | 0 | 0 | 0 | 0 | 0 | 0 | 0 | 0 | 0 | 0 | 0 | 0 | 0 | 0 | 0 | 0 | 0 | 0 | 0 | 0 | 0 | 0 | 0 | 0 | 0 | 0 | 0 | 0 | 0 | 0 | 0 | 0 | 0 | 0 | 0 | 0 | 0 | 0 | 0 | 0 | 0 | 0 | 0 | 0 | 0 | 0 | 0 | 0 | 0 | 0 | 0 | 0 | 0 | 0 | 0 | 0 | 0 | 0 | 0 | 0 | 0 | 0 | 0 | 0 | 0 | 0 | 0 | 0 | 0 | 0 | 0 | 0 | 0 | 0 | 0 | 0 | 0 | 0 | 0 | 0 | 0 | 0 | 0 | 0 | 0 | 0 | 0 | 0 | 0 | 0 | 0 | 0 | 0 | 0
Commercial | HVAC | HVAC System Improvements | Ductless Heat Pumps | Yes | Commercial | Office | DHP | New | Com-DHP-2021P_v3-C19 | DHP-New-Large Off | Commercial - DHP-New | HVAC | 0 | New | 0 | 9999 | 0 | 0 | 0 | 15 | 0 | 1 | 0 | 0 | 0 | 0 | 0 | 0 | 0 | 0 | 0 | 0 | 0 | 0 | 0 | 0 | 0 | 0 | 0 | 0 | 0 | 0 | 0 | 0 | 0 | 0 | 0 | 0 | 0 | 0 | 0 | 0 | 0 | 0 | 0 | 0 | 0 | 0 | 0 | 0 | 0 | 0 | 0 | 0 | 0 | 0 | 0 | 0 | 0 | 0 | 0 | 0 | 0 | 0 | 0 | 0 | 0 | 0 | 0 | 0 | 0 | 0 | 0 | 0 | 0 | 0 | 0 | 0 | 0 | 0 | 0 | 0 | 0 | 0 | 0 | 0 | 0 | 0 | 0 | 0 | 0 | 0 | 0 | 0 | 0 | 0 | 0 | 0 | 0 | 0 | 0 | 0 | 0 | 0 | 0 | 0 | 0 | 0 | 0 | 0 | 0 | 0 | 0 | 0 | 0 | 0 | 0 | 0 | 0 | 0 | 0 | 0 | 0 | 0 | 0 | 0 | 0 | 0 | 0 | 0 | 0 | 0 | 0 | 0 | Measure iteration not included in 2021 Power Plan
Commercial | HVAC | HVAC System Improvements | Ductless Heat Pumps | Yes | Commercial | Office | DHP | New | Com-DHP-2021P_v3-C19 | DHP-New-Medium Off | Commercial - DHP-New | HVAC | 0 | New | 0 | 9999 | 0 | 0 | 0 | 15 | 0 | 1 | 0 | 0 | 0 | 0 | 0 | 0 | 0 | 0 | 0 | 0 | 0 | 0 | 0 | 0 | 0 | 0 | 0 | 0 | 0 | 0 | 0 | 0 | 0 | 0 | 0 | 0 | 0 | 0 | 0 | 0 | 0 | 0 | 0 | 0 | 0 | 0 | 0 | 0 | 0 | 0 | 0 | 0 | 0 | 0 | 0 | 0 | 0 | 0 | 0 | 0 | 0 | 0 | 0 | 0 | 0 | 0 | 0 | 0 | 0 | 0 | 0 | 0 | 0 | 0 | 0 | 0 | 0 | 0 | 0 | 0 | 0 | 0 | 0 | 0 | 0 | 0 | 0 | 0 | 0 | 0 | 0 | 0 | 0 | 0 | 0 | 0 | 0 | 0 | 0 | 0 | 0 | 0 | 0 | 0 | 0 | 0 | 0 | 0 | 0 | 0 | 0 | 0 | 0 | 0 | 0 | 0 | 0 | 0 | 0 | 0 | 0 | 0 | 0 | 0 | 0 | 0 | 0 | 0 | 0 | 0 | 0 | 0 | Measure iteration not included in 2021 Power Plan
Commercial | HVAC | HVAC System Improvements | Ductless Heat Pumps | Yes | Commercial | Office | DHP | New | Com-DHP-2021P_v3-C19 | DHP-New-Small Off | Commercial - DHP-New | HVAC | 0 | New | 69.9582 | 89.0616 | 1.3969 | 1.6263 | 0.00020784 | 15 | 0.56976 | 1 | 0 | 0 | 0 | 0 | 0 | 0 | 0 | 0 | 0 | 0 | 0 | 0 | 0 | 0 | 0 | 0 | 0 | 0 | 0 | 0 | 0 | 0 | 0 | 0 | 0 | 0 | 0 | 0 | 0 | 0 | 0 | 0 | 0 | 0 | 0 | 0 | 0 | 0 | 0 | 0 | 0 | 0 | 0 | 0 | 0 | 0 | 0 | 0 | 0 | 0 | 0 | 0 | 0 | 0 | 0 | 0 | 0 | 0 | 0 | 0 | 0 | 0 | 0 | 0 | 0 | 0 | 0 | 0 | 0 | 0 | 0 | 0 | 0 | 0 | 0 | 0 | 0 | 0 | 0 | 0 | 0 | 0 | 0 | 0 | 0 | 0 | 0 | 0 | 0 | 0 | 0 | 0 | 0 | 0 | 0 | 0 | 0 | 0 | 0 | 0 | 0 | 0 | 0 | 0 | 0 | 0 | 0 | 0 | 0 | 0 | 0 | 0 | 0 | 0 | 0 | 0 | 0 | 0 | 0 | 0 | 0 | 0
Commercial | HVAC | HVAC System Improvements | Ductless Heat Pumps | Yes | Commercial | Retail | DHP | New | Com-DHP-2021P_v3-C19 | DHP-New-XLarge Ret | Commercial - DHP-New | HVAC | 0 | New | 0 | 9999 | 0 | 0 | 0 | 15 | 0 | 1 | 0 | 0 | 0 | 0 | 0 | 0 | 0 | 0 | 0 | 0 | 0 | 0 | 0 | 0 | 0 | 0 | 0 | 0 | 0 | 0 | 0 | 0 | 0 | 0 | 0 | 0 | 0 | 0 | 0 | 0 | 0 | 0 | 0 | 0 | 0 | 0 | 0 | 0 | 0 | 0 | 0 | 0 | 0 | 0 | 0 | 0 | 0 | 0 | 0 | 0 | 0 | 0 | 0 | 0 | 0 | 0 | 0 | 0 | 0 | 0 | 0 | 0 | 0 | 0 | 0 | 0 | 0 | 0 | 0 | 0 | 0 | 0 | 0 | 0 | 0 | 0 | 0 | 0 | 0 | 0 | 0 | 0 | 0 | 0 | 0 | 0 | 0 | 0 | 0 | 0 | 0 | 0 | 0 | 0 | 0 | 0 | 0 | 0 | 0 | 0 | 0 | 0 | 0 | 0 | 0 | 0 | 0 | 0 | 0 | 0 | 0 | 0 | 0 | 0 | 0 | 0 | 0 | 0 | 0 | 0 | 0 | 0 | Measure iteration not included in 2021 Power Plan
Commercial | HVAC | HVAC System Improvements | Ductless Heat Pumps | Yes | Commercial | Retail | DHP | New | Com-DHP-2021P_v3-C19 | DHP-New-Large Ret | Commercial - DHP-New | HVAC | 0 | New | 0 | 9999 | 0 | 0 | 0 | 15 | 0 | 1 | 0 | 0 | 0 | 0 | 0 | 0 | 0 | 0 | 0 | 0 | 0 | 0 | 0 | 0 | 0 | 0 | 0 | 0 | 0 | 0 | 0 | 0 | 0 | 0 | 0 | 0 | 0 | 0 | 0 | 0 | 0 | 0 | 0 | 0 | 0 | 0 | 0 | 0 | 0 | 0 | 0 | 0 | 0 | 0 | 0 | 0 | 0 | 0 | 0 | 0 | 0 | 0 | 0 | 0 | 0 | 0 | 0 | 0 | 0 | 0 | 0 | 0 | 0 | 0 | 0 | 0 | 0 | 0 | 0 | 0 | 0 | 0 | 0 | 0 | 0 | 0 | 0 | 0 | 0 | 0 | 0 | 0 | 0 | 0 | 0 | 0 | 0 | 0 | 0 | 0 | 0 | 0 | 0 | 0 | 0 | 0 | 0 | 0 | 0 | 0 | 0 | 0 | 0 | 0 | 0 | 0 | 0 | 0 | 0 | 0 | 0 | 0 | 0 | 0 | 0 | 0 | 0 | 0 | 0 | 0 | 0 | 0 | Measure iteration not included in 2021 Power Plan
Commercial | HVAC | HVAC System Improvements | Ductless Heat Pumps | Yes | Commercial | Retail | DHP | New | Com-DHP-2021P_v3-C19 | DHP-New-Medium Ret | Commercial - DHP-New | HVAC | 0 | New | 0 | 9999 | 0 | 0 | 0 | 15 | 0 | 1 | 0 | 0 | 0 | 0 | 0 | 0 | 0 | 0 | 0 | 0 | 0 | 0 | 0 | 0 | 0 | 0 | 0 | 0 | 0 | 0 | 0 | 0 | 0 | 0 | 0 | 0 | 0 | 0 | 0 | 0 | 0 | 0 | 0 | 0 | 0 | 0 | 0 | 0 | 0 | 0 | 0 | 0 | 0 | 0 | 0 | 0 | 0 | 0 | 0 | 0 | 0 | 0 | 0 | 0 | 0 | 0 | 0 | 0 | 0 | 0 | 0 | 0 | 0 | 0 | 0 | 0 | 0 | 0 | 0 | 0 | 0 | 0 | 0 | 0 | 0 | 0 | 0 | 0 | 0 | 0 | 0 | 0 | 0 | 0 | 0 | 0 | 0 | 0 | 0 | 0 | 0 | 0 | 0 | 0 | 0 | 0 | 0 | 0 | 0 | 0 | 0 | 0 | 0 | 0 | 0 | 0 | 0 | 0 | 0 | 0 | 0 | 0 | 0 | 0 | 0 | 0 | 0 | 0 | 0 | 0 | 0 | 0 | Measure iteration not included in 2021 Power Plan
Commercial | HVAC | HVAC System Improvements | Ductless Heat Pumps | Yes | Commercial | Retail | DHP | New | Com-DHP-2021P_v3-C19 | DHP-New-Small Ret | Commercial - DHP-New | HVAC | 0 | New | 69.9582 | 89.0616 | 1.3969 | 1.6263 | 0.00020784 | 15 | 0.56976 | 1 | 0 | 0 | 0 | 0 | 0 | 0 | 0 | 0 | 0 | 0 | 0 | 0 | 0 | 0 | 0 | 0 | 0 | 0 | 0 | 0 | 0 | 0 | 0 | 0 | 0 | 0 | 0 | 0 | 0 | 0 | 0 | 0 | 0 | 0 | 0 | 0 | 0 | 0 | 0 | 0 | 0 | 0 | 0 | 0 | 0 | 0 | 0 | 0 | 0 | 0 | 0 | 0 | 0 | 0 | 0 | 0 | 0 | 0 | 0 | 0 | 0 | 0 | 0 | 0 | 0 | 0 | 0 | 0 | 0 | 0 | 0 | 0 | 0 | 0 | 0 | 0 | 0 | 0 | 0 | 0 | 0 | 0 | 0 | 0 | 0 | 0 | 0 | 0 | 0 | 0 | 0 | 0 | 0 | 0 | 0 | 0 | 0 | 0 | 0 | 0 | 0 | 0 | 0 | 0 | 0 | 0 | 0 | 0 | 0 | 0 | 0 | 0 | 0 | 0 | 0 | 0 | 0 | 0 | 0 | 0 | 0 | 0
Commercial | HVAC | HVAC System Improvements | Ductless Heat Pumps | Yes | Commercial | School K-12 | DHP | New | Com-DHP-2021P_v3-C19 | DHP-New-School K-12 | Commercial - DHP-New | HVAC | 0 | New | 0 | 9999 | 0 | 0 | 0 | 15 | 0 | 1 | 0 | 0 | 0 | 0 | 0 | 0 | 0 | 0 | 0 | 0 | 0 | 0 | 0 | 0 | 0 | 0 | 0 | 0 | 0 | 0 | 0 | 0 | 0 | 0 | 0 | 0 | 0 | 0 | 0 | 0 | 0 | 0 | 0 | 0 | 0 | 0 | 0 | 0 | 0 | 0 | 0 | 0 | 0 | 0 | 0 | 0 | 0 | 0 | 0 | 0 | 0 | 0 | 0 | 0 | 0 | 0 | 0 | 0 | 0 | 0 | 0 | 0 | 0 | 0 | 0 | 0 | 0 | 0 | 0 | 0 | 0 | 0 | 0 | 0 | 0 | 0 | 0 | 0 | 0 | 0 | 0 | 0 | 0 | 0 | 0 | 0 | 0 | 0 | 0 | 0 | 0 | 0 | 0 | 0 | 0 | 0 | 0 | 0 | 0 | 0 | 0 | 0 | 0 | 0 | 0 | 0 | 0 | 0 | 0 | 0 | 0 | 0 | 0 | 0 | 0 | 0 | 0 | 0 | 0 | 0 | 0 | 0 | Measure iteration not included in 2021 Power Plan
Commercial | HVAC | HVAC System Improvements | Ductless Heat Pumps | Yes | Commercial | University | DHP | New | Com-DHP-2021P_v3-C19 | DHP-New-University | Commercial - DHP-New | HVAC | 0 | New | 0 | 9999 | 0 | 0 | 0 | 15 | 0 | 1 | 0 | 0 | 0 | 0 | 0 | 0 | 0 | 0 | 0 | 0 | 0 | 0 | 0 | 0 | 0 | 0 | 0 | 0 | 0 | 0 | 0 | 0 | 0 | 0 | 0 | 0 | 0 | 0 | 0 | 0 | 0 | 0 | 0 | 0 | 0 | 0 | 0 | 0 | 0 | 0 | 0 | 0 | 0 | 0 | 0 | 0 | 0 | 0 | 0 | 0 | 0 | 0 | 0 | 0 | 0 | 0 | 0 | 0 | 0 | 0 | 0 | 0 | 0 | 0 | 0 | 0 | 0 | 0 | 0 | 0 | 0 | 0 | 0 | 0 | 0 | 0 | 0 | 0 | 0 | 0 | 0 | 0 | 0 | 0 | 0 | 0 | 0 | 0 | 0 | 0 | 0 | 0 | 0 | 0 | 0 | 0 | 0 | 0 | 0 | 0 | 0 | 0 | 0 | 0 | 0 | 0 | 0 | 0 | 0 | 0 | 0 | 0 | 0 | 0 | 0 | 0 | 0 | 0 | 0 | 0 | 0 | 0 | Measure iteration not included in 2021 Power Plan
Commercial | HVAC | HVAC System Improvements | Ductless Heat Pumps | Yes | Commercial | Warehouse | DHP | New | Com-DHP-2021P_v3-C19 | DHP-New-Warehouse | Commercial - DHP-New | HVAC | 0 | New | 0 | 9999 | 0 | 0 | 0 | 15 | 0 | 1 | 0 | 0 | 0 | 0 | 0 | 0 | 0 | 0 | 0 | 0 | 0 | 0 | 0 | 0 | 0 | 0 | 0 | 0 | 0 | 0 | 0 | 0 | 0 | 0 | 0 | 0 | 0 | 0 | 0 | 0 | 0 | 0 | 0 | 0 | 0 | 0 | 0 | 0 | 0 | 0 | 0 | 0 | 0 | 0 | 0 | 0 | 0 | 0 | 0 | 0 | 0 | 0 | 0 | 0 | 0 | 0 | 0 | 0 | 0 | 0 | 0 | 0 | 0 | 0 | 0 | 0 | 0 | 0 | 0 | 0 | 0 | 0 | 0 | 0 | 0 | 0 | 0 | 0 | 0 | 0 | 0 | 0 | 0 | 0 | 0 | 0 | 0 | 0 | 0 | 0 | 0 | 0 | 0 | 0 | 0 | 0 | 0 | 0 | 0 | 0 | 0 | 0 | 0 | 0 | 0 | 0 | 0 | 0 | 0 | 0 | 0 | 0 | 0 | 0 | 0 | 0 | 0 | 0 | 0 | 0 | 0 | 0 | Measure iteration not included in 2021 Power Plan
Commercial | HVAC | HVAC System Improvements | Ductless Heat Pumps | Yes | Commercial | Supermarket | DHP | New | Com-DHP-2021P_v3-C19 | DHP-New-Supermarket | Commercial - DHP-New | HVAC | 0 | New | 0 | 9999 | 0 | 0 | 0 | 15 | 0 | 1 | 0 | 0 | 0 | 0 | 0 | 0 | 0 | 0 | 0 | 0 | 0 | 0 | 0 | 0 | 0 | 0 | 0 | 0 | 0 | 0 | 0 | 0 | 0 | 0 | 0 | 0 | 0 | 0 | 0 | 0 | 0 | 0 | 0 | 0 | 0 | 0 | 0 | 0 | 0 | 0 | 0 | 0 | 0 | 0 | 0 | 0 | 0 | 0 | 0 | 0 | 0 | 0 | 0 | 0 | 0 | 0 | 0 | 0 | 0 | 0 | 0 | 0 | 0 | 0 | 0 | 0 | 0 | 0 | 0 | 0 | 0 | 0 | 0 | 0 | 0 | 0 | 0 | 0 | 0 | 0 | 0 | 0 | 0 | 0 | 0 | 0 | 0 | 0 | 0 | 0 | 0 | 0 | 0 | 0 | 0 | 0 | 0 | 0 | 0 | 0 | 0 | 0 | 0 | 0 | 0 | 0 | 0 | 0 | 0 | 0 | 0 | 0 | 0 | 0 | 0 | 0 | 0 | 0 | 0 | 0 | 0 | 0 | Measure iteration not included in 2021 Power Plan
Commercial | HVAC | HVAC System Improvements | Ductless Heat Pumps | Yes | Commercial | MiniMart | DHP | New | Com-DHP-2021P_v3-C19 | DHP-New-MiniMart | Commercial - DHP-New | HVAC | 0 | New | 69.9582 | 89.0616 | 1.3969 | 1.6263 | 0.00020784 | 15 | 0.56976 | 1 | 0 | 0 | 0 | 0 | 0 | 0 | 0 | 0 | 0 | 0 | 0 | 0 | 0 | 0 | 0 | 0 | 0 | 0 | 0 | 0 | 0 | 0 | 0 | 0 | 0 | 0 | 0 | 0 | 0 | 0 | 0 | 0 | 0 | 0 | 0 | 0 | 0 | 0 | 0 | 0 | 0 | 0 | 0 | 0 | 0 | 0 | 0 | 0 | 0 | 0 | 0 | 0 | 0 | 0 | 0 | 0 | 0 | 0 | 0 | 0 | 0 | 0 | 0 | 0 | 0 | 0 | 0 | 0 | 0 | 0 | 0 | 0 | 0 | 0 | 0 | 0 | 0 | 0 | 0 | 0 | 0 | 0 | 0 | 0 | 0 | 0 | 0 | 0 | 0 | 0 | 0 | 0 | 0 | 0 | 0 | 0 | 0 | 0 | 0 | 0 | 0 | 0 | 0 | 0 | 0 | 0 | 0 | 0 | 0 | 0 | 0 | 0 | 0 | 0 | 0 | 0 | 0 | 0 | 0 | 0 | 0 | 0
Commercial | HVAC | HVAC System Improvements | Ductless Heat Pumps | Yes | Commercial | Restaurant | DHP | New | Com-DHP-2021P_v3-C19 | DHP-New-Restaurant | Commercial - DHP-New | HVAC | 0 | New | 69.9582 | 89.0616 | 1.3969 | 1.6263 | 0.00020784 | 15 | 0.56976 | 1 | 0 | 0 | 0 | 0 | 0 | 0 | 0 | 0 | 0 | 0 | 0 | 0 | 0 | 0 | 0 | 0 | 0 | 0 | 0 | 0 | 0 | 0 | 0 | 0 | 0 | 0 | 0 | 0 | 0 | 0 | 0 | 0 | 0 | 0 | 0 | 0 | 0 | 0 | 0 | 0 | 0 | 0 | 0 | 0 | 0 | 0 | 0 | 0 | 0 | 0 | 0 | 0 | 0 | 0 | 0 | 0 | 0 | 0 | 0 | 0 | 0 | 0 | 0 | 0 | 0 | 0 | 0 | 0 | 0 | 0 | 0 | 0 | 0 | 0 | 0 | 0 | 0 | 0 | 0 | 0 | 0 | 0 | 0 | 0 | 0 | 0 | 0 | 0 | 0 | 0 | 0 | 0 | 0 | 0 | 0 | 0 | 0 | 0 | 0 | 0 | 0 | 0 | 0 | 0 | 0 | 0 | 0 | 0 | 0 | 0 | 0 | 0 | 0 | 0 | 0 | 0 | 0 | 0 | 0 | 0 | 0 | 0
Commercial | HVAC | HVAC System Improvements | Ductless Heat Pumps | Yes | Commercial | Lodging | DHP | New | Com-DHP-2021P_v3-C19 | DHP-New-Lodging | Commercial - DHP-New | HVAC | 0 | New | 0 | 9999 | 0 | 0 | 0 | 15 | 0 | 1 | 0 | 0 | 0 | 0 | 0 | 0 | 0 | 0 | 0 | 0 | 0 | 0 | 0 | 0 | 0 | 0 | 0 | 0 | 0 | 0 | 0 | 0 | 0 | 0 | 0 | 0 | 0 | 0 | 0 | 0 | 0 | 0 | 0 | 0 | 0 | 0 | 0 | 0 | 0 | 0 | 0 | 0 | 0 | 0 | 0 | 0 | 0 | 0 | 0 | 0 | 0 | 0 | 0 | 0 | 0 | 0 | 0 | 0 | 0 | 0 | 0 | 0 | 0 | 0 | 0 | 0 | 0 | 0 | 0 | 0 | 0 | 0 | 0 | 0 | 0 | 0 | 0 | 0 | 0 | 0 | 0 | 0 | 0 | 0 | 0 | 0 | 0 | 0 | 0 | 0 | 0 | 0 | 0 | 0 | 0 | 0 | 0 | 0 | 0 | 0 | 0 | 0 | 0 | 0 | 0 | 0 | 0 | 0 | 0 | 0 | 0 | 0 | 0 | 0 | 0 | 0 | 0 | 0 | 0 | 0 | 0 | 0 | Measure iteration not included in 2021 Power Plan
Commercial | HVAC | HVAC System Improvements | Ductless Heat Pumps | Yes | Commercial | Hospital | DHP | New | Com-DHP-2021P_v3-C19 | DHP-New-Hospital | Commercial - DHP-New | HVAC | 0 | New | 0 | 9999 | 0 | 0 | 0 | 15 | 0 | 1 | 0 | 0 | 0 | 0 | 0 | 0 | 0 | 0 | 0 | 0 | 0 | 0 | 0 | 0 | 0 | 0 | 0 | 0 | 0 | 0 | 0 | 0 | 0 | 0 | 0 | 0 | 0 | 0 | 0 | 0 | 0 | 0 | 0 | 0 | 0 | 0 | 0 | 0 | 0 | 0 | 0 | 0 | 0 | 0 | 0 | 0 | 0 | 0 | 0 | 0 | 0 | 0 | 0 | 0 | 0 | 0 | 0 | 0 | 0 | 0 | 0 | 0 | 0 | 0 | 0 | 0 | 0 | 0 | 0 | 0 | 0 | 0 | 0 | 0 | 0 | 0 | 0 | 0 | 0 | 0 | 0 | 0 | 0 | 0 | 0 | 0 | 0 | 0 | 0 | 0 | 0 | 0 | 0 | 0 | 0 | 0 | 0 | 0 | 0 | 0 | 0 | 0 | 0 | 0 | 0 | 0 | 0 | 0 | 0 | 0 | 0 | 0 | 0 | 0 | 0 | 0 | 0 | 0 | 0 | 0 | 0 | 0 | Measure iteration not included in 2021 Power Plan
Commercial | HVAC | HVAC System Improvements | Ductless Heat Pumps | Yes | Commercial | Residential Care | DHP | New | Com-DHP-2021P_v3-C19 | DHP-New-Residential Care | Commercial - DHP-New | HVAC | 0 | New | 0 | 9999 | 0 | 0 | 0 | 15 | 0 | 1 | 0 | 0 | 0 | 0 | 0 | 0 | 0 | 0 | 0 | 0 | 0 | 0 | 0 | 0 | 0 | 0 | 0 | 0 | 0 | 0 | 0 | 0 | 0 | 0 | 0 | 0 | 0 | 0 | 0 | 0 | 0 | 0 | 0 | 0 | 0 | 0 | 0 | 0 | 0 | 0 | 0 | 0 | 0 | 0 | 0 | 0 | 0 | 0 | 0 | 0 | 0 | 0 | 0 | 0 | 0 | 0 | 0 | 0 | 0 | 0 | 0 | 0 | 0 | 0 | 0 | 0 | 0 | 0 | 0 | 0 | 0 | 0 | 0 | 0 | 0 | 0 | 0 | 0 | 0 | 0 | 0 | 0 | 0 | 0 | 0 | 0 | 0 | 0 | 0 | 0 | 0 | 0 | 0 | 0 | 0 | 0 | 0 | 0 | 0 | 0 | 0 | 0 | 0 | 0 | 0 | 0 | 0 | 0 | 0 | 0 | 0 | 0 | 0 | 0 | 0 | 0 | 0 | 0 | 0 | 0 | 0 | 0 | Measure iteration not included in 2021 Power Plan
Commercial | HVAC | HVAC System Improvements | Ductless Heat Pumps | Yes | Commercial | Assembly | DHP | New | Com-DHP-2021P_v3-C19 | DHP-New-Assembly | Commercial - DHP-New | HVAC | 0 | New | 0 | 9999 | 0 | 0 | 0 | 15 | 0 | 1 | 0 | 0 | 0 | 0 | 0 | 0 | 0 | 0 | 0 | 0 | 0 | 0 | 0 | 0 | 0 | 0 | 0 | 0 | 0 | 0 | 0 | 0 | 0 | 0 | 0 | 0 | 0 | 0 | 0 | 0 | 0 | 0 | 0 | 0 | 0 | 0 | 0 | 0 | 0 | 0 | 0 | 0 | 0 | 0 | 0 | 0 | 0 | 0 | 0 | 0 | 0 | 0 | 0 | 0 | 0 | 0 | 0 | 0 | 0 | 0 | 0 | 0 | 0 | 0 | 0 | 0 | 0 | 0 | 0 | 0 | 0 | 0 | 0 | 0 | 0 | 0 | 0 | 0 | 0 | 0 | 0 | 0 | 0 | 0 | 0 | 0 | 0 | 0 | 0 | 0 | 0 | 0 | 0 | 0 | 0 | 0 | 0 | 0 | 0 | 0 | 0 | 0 | 0 | 0 | 0 | 0 | 0 | 0 | 0 | 0 | 0 | 0 | 0 | 0 | 0 | 0 | 0 | 0 | 0 | 0 | 0 | 0 | Measure iteration not included in 2021 Power Plan
Commercial | HVAC | HVAC System Improvements | Ductless Heat Pumps | Yes | Commercial | Other | DHP | New | Com-DHP-2021P_v3-C19 | DHP-New-Other | Commercial - DHP-New | HVAC | 0 | New | 69.9582 | 89.0616 | 1.3969 | 1.6263 | 0.00020784 | 15 | 0.56976 | 1 | 0 | 0 | 0 | 0 | 0 | 0 | 0 | 0 | 0 | 0 | 0 | 0 | 0 | 0 | 0 | 0 | 0 | 0 | 0 | 0 | 0 | 0 | 0 | 0 | 0 | 0 | 0 | 0 | 0 | 0 | 0 | 0 | 0 | 0 | 0 | 0 | 0 | 0 | 0 | 0 | 0 | 0 | 0 | 0 | 0 | 0 | 0 | 0 | 0 | 0 | 0 | 0 | 0 | 0 | 0 | 0 | 0 | 0 | 0 | 0 | 0 | 0 | 0 | 0 | 0 | 0 | 0 | 0 | 0 | 0 | 0 | 0 | 0 | 0 | 0 | 0 | 0 | 0 | 0 | 0 | 0 | 0 | 0 | 0 | 0 | 0 | 0 | 0 | 0 | 0 | 0 | 0 | 0 | 0 | 0 | 0 | 0 | 0 | 0 | 0 | 0 | 0 | 0 | 0 | 0 | 0 | 0 | 0 | 0 | 0 | 0 | 0 | 0 | 0 | 0 | 0 | 0 | 0 | 0 | 0 | 0 | 0
Commercial | HVAC | HVAC System Improvements | Ductless Heat Pumps | Yes | Commercial | Office | DHP | Retro | Com-DHP-2021P_v3-C19 | DHP-Retro-Large Off | Commercial - DHP-Retro | HVAC | 0 | Existing | 0 | 9999 | 0 | 0 | 0 | 15 | 0 | 1 | 0 | 0 | 0 | 0 | 0 | 0 | 0 | 0 | 0 | 0 | 0 | 0 | 0 | 0 | 0 | 0 | 0 | 0 | 0 | 0 | 0 | 0 | 0 | 0 | 0 | 0 | 0 | 0 | 0 | 0 | 0 | 0 | 0 | 0 | 0 | 0 | 0 | 0 | 0 | 0 | 0 | 0 | 0 | 0 | 0 | 0 | 0 | 0 | 0 | 0 | 0 | 0 | 0 | 0 | 0 | 0 | 0 | 0 | 0 | 0 | 0 | 0 | 0 | 0 | 0 | 0 | 0 | 0 | 0 | 0 | 0 | 0 | 0 | 0 | 0 | 0 | 0 | 0 | 0 | 0 | 0 | 0 | 0 | 0 | 0 | 0 | 0 | 0 | 0 | 0 | 0 | 0 | 0 | 0 | 0 | 0 | 0 | 0 | 0 | 0 | 0 | 0 | 0 | 0 | 0 | 0 | 0 | 0 | 0 | 0 | 0 | 0 | 0 | 0 | 0 | 0 | 0 | 0 | 0 | 0 | 0 | 0 | Measure iteration not included in 2021 Power Plan
Commercial | HVAC | HVAC System Improvements | Ductless Heat Pumps | Yes | Commercial | Office | DHP | Retro | Com-DHP-2021P_v3-C19 | DHP-Retro-Medium Off | Commercial - DHP-Retro | HVAC | 0 | Existing | 0 | 9999 | 0 | 0 | 0 | 15 | 0 | 1 | 0 | 0 | 0 | 0 | 0 | 0 | 0 | 0 | 0 | 0 | 0 | 0 | 0 | 0 | 0 | 0 | 0 | 0 | 0 | 0 | 0 | 0 | 0 | 0 | 0 | 0 | 0 | 0 | 0 | 0 | 0 | 0 | 0 | 0 | 0 | 0 | 0 | 0 | 0 | 0 | 0 | 0 | 0 | 0 | 0 | 0 | 0 | 0 | 0 | 0 | 0 | 0 | 0 | 0 | 0 | 0 | 0 | 0 | 0 | 0 | 0 | 0 | 0 | 0 | 0 | 0 | 0 | 0 | 0 | 0 | 0 | 0 | 0 | 0 | 0 | 0 | 0 | 0 | 0 | 0 | 0 | 0 | 0 | 0 | 0 | 0 | 0 | 0 | 0 | 0 | 0 | 0 | 0 | 0 | 0 | 0 | 0 | 0 | 0 | 0 | 0 | 0 | 0 | 0 | 0 | 0 | 0 | 0 | 0 | 0 | 0 | 0 | 0 | 0 | 0 | 0 | 0 | 0 | 0 | 0 | 0 | 0 | Measure iteration not included in 2021 Power Plan
Commercial | HVAC | HVAC System Improvements | Ductless Heat Pumps | Yes | Commercial | Office | DHP | Retro | Com-DHP-2021P_v3-C19 | DHP-Retro-Small Off | Commercial - DHP-Retro | HVAC | 0 | Existing | 100.974 | 119.2002 | 4.0054 | 3.4841 | 0.00044527 | 15 | 0.4257 | 1 | 0 | 0 | 0 | 0 | 0 | 0 | 0 | 0 | 0 | 0 | 0 | 0 | 0 | 0 | 0 | 0 | 0 | 0 | 0 | 0 | 0 | 0 | 0 | 0 | 0 | 0 | 0 | 0 | 0 | 0 | 0 | 0 | 0 | 0 | 0 | 0 | 0 | 0 | 0 | 0 | 0 | 0 | 0 | 0 | 0 | 0 | 0 | 0 | 0 | 0 | 0 | 0 | 0 | 0 | 0 | 0 | 0 | 0 | 0 | 0 | 0 | 0 | 0 | 0 | 0 | 0 | 0 | 0 | 0 | 0 | 0 | 0 | 0 | 0 | 0 | 0 | 0 | 0 | 0 | 0 | 0 | 0 | 0 | 0 | 0 | 0 | 0 | 0 | 0 | 0 | 0 | 0 | 0 | 0 | 0 | 0 | 0 | 0 | 0 | 0 | 0 | 0 | 0 | 0 | 0 | 0 | 0 | 0 | 0 | 0 | 0 | 0 | 0 | 0 | 0 | 0 | 0 | 0 | 0 | 0 | 0 | 0
Commercial | HVAC | HVAC System Improvements | Ductless Heat Pumps | Yes | Commercial | Retail | DHP | Retro | Com-DHP-2021P_v3-C19 | DHP-Retro-XLarge Ret | Commercial - DHP-Retro | HVAC | 0 | Existing | 0 | 9999 | 0 | 0 | 0 | 15 | 0 | 1 | 0 | 0 | 0 | 0 | 0 | 0 | 0 | 0 | 0 | 0 | 0 | 0 | 0 | 0 | 0 | 0 | 0 | 0 | 0 | 0 | 0 | 0 | 0 | 0 | 0 | 0 | 0 | 0 | 0 | 0 | 0 | 0 | 0 | 0 | 0 | 0 | 0 | 0 | 0 | 0 | 0 | 0 | 0 | 0 | 0 | 0 | 0 | 0 | 0 | 0 | 0 | 0 | 0 | 0 | 0 | 0 | 0 | 0 | 0 | 0 | 0 | 0 | 0 | 0 | 0 | 0 | 0 | 0 | 0 | 0 | 0 | 0 | 0 | 0 | 0 | 0 | 0 | 0 | 0 | 0 | 0 | 0 | 0 | 0 | 0 | 0 | 0 | 0 | 0 | 0 | 0 | 0 | 0 | 0 | 0 | 0 | 0 | 0 | 0 | 0 | 0 | 0 | 0 | 0 | 0 | 0 | 0 | 0 | 0 | 0 | 0 | 0 | 0 | 0 | 0 | 0 | 0 | 0 | 0 | 0 | 0 | 0 | Measure iteration not included in 2021 Power Plan
Commercial | HVAC | HVAC System Improvements | Ductless Heat Pumps | Yes | Commercial | Retail | DHP | Retro | Com-DHP-2021P_v3-C19 | DHP-Retro-Large Ret | Commercial - DHP-Retro | HVAC | 0 | Existing | 0 | 9999 | 0 | 0 | 0 | 15 | 0 | 1 | 0 | 0 | 0 | 0 | 0 | 0 | 0 | 0 | 0 | 0 | 0 | 0 | 0 | 0 | 0 | 0 | 0 | 0 | 0 | 0 | 0 | 0 | 0 | 0 | 0 | 0 | 0 | 0 | 0 | 0 | 0 | 0 | 0 | 0 | 0 | 0 | 0 | 0 | 0 | 0 | 0 | 0 | 0 | 0 | 0 | 0 | 0 | 0 | 0 | 0 | 0 | 0 | 0 | 0 | 0 | 0 | 0 | 0 | 0 | 0 | 0 | 0 | 0 | 0 | 0 | 0 | 0 | 0 | 0 | 0 | 0 | 0 | 0 | 0 | 0 | 0 | 0 | 0 | 0 | 0 | 0 | 0 | 0 | 0 | 0 | 0 | 0 | 0 | 0 | 0 | 0 | 0 | 0 | 0 | 0 | 0 | 0 | 0 | 0 | 0 | 0 | 0 | 0 | 0 | 0 | 0 | 0 | 0 | 0 | 0 | 0 | 0 | 0 | 0 | 0 | 0 | 0 | 0 | 0 | 0 | 0 | 0 | Measure iteration not included in 2021 Power Plan
Commercial | HVAC | HVAC System Improvements | Ductless Heat Pumps | Yes | Commercial | Retail | DHP | Retro | Com-DHP-2021P_v3-C19 | DHP-Retro-Medium Ret | Commercial - DHP-Retro | HVAC | 0 | Existing | 0 | 9999 | 0 | 0 | 0 | 15 | 0 | 1 | 0 | 0 | 0 | 0 | 0 | 0 | 0 | 0 | 0 | 0 | 0 | 0 | 0 | 0 | 0 | 0 | 0 | 0 | 0 | 0 | 0 | 0 | 0 | 0 | 0 | 0 | 0 | 0 | 0 | 0 | 0 | 0 | 0 | 0 | 0 | 0 | 0 | 0 | 0 | 0 | 0 | 0 | 0 | 0 | 0 | 0 | 0 | 0 | 0 | 0 | 0 | 0 | 0 | 0 | 0 | 0 | 0 | 0 | 0 | 0 | 0 | 0 | 0 | 0 | 0 | 0 | 0 | 0 | 0 | 0 | 0 | 0 | 0 | 0 | 0 | 0 | 0 | 0 | 0 | 0 | 0 | 0 | 0 | 0 | 0 | 0 | 0 | 0 | 0 | 0 | 0 | 0 | 0 | 0 | 0 | 0 | 0 | 0 | 0 | 0 | 0 | 0 | 0 | 0 | 0 | 0 | 0 | 0 | 0 | 0 | 0 | 0 | 0 | 0 | 0 | 0 | 0 | 0 | 0 | 0 | 0 | 0 | Measure iteration not included in 2021 Power Plan
Commercial | HVAC | HVAC System Improvements | Ductless Heat Pumps | Yes | Commercial | Retail | DHP | Retro | Com-DHP-2021P_v3-C19 | DHP-Retro-Small Ret | Commercial - DHP-Retro | HVAC | 0 | Existing | 103.291 | 121.4517 | 4.0054 | 3.4195 | 0.00043701 | 15 | 0.41781 | 1 | 0 | 0 | 0 | 0 | 0 | 0 | 0 | 0 | 0 | 0 | 0 | 0 | 0 | 0 | 0 | 0 | 0 | 0 | 0 | 0 | 0 | 0 | 0 | 0 | 0 | 0 | 0 | 0 | 0 | 0 | 0 | 0 | 0 | 0 | 0 | 0 | 0 | 0 | 0 | 0 | 0 | 0 | 0 | 0 | 0 | 0 | 0 | 0 | 0 | 0 | 0 | 0 | 0 | 0 | 0 | 0 | 0 | 0 | 0 | 0 | 0 | 0 | 0 | 0 | 0 | 0 | 0 | 0 | 0 | 0 | 0 | 0 | 0 | 0 | 0 | 0 | 0 | 0 | 0 | 0 | 0 | 0 | 0 | 0 | 0 | 0 | 0 | 0 | 0 | 0 | 0 | 0 | 0 | 0 | 0 | 0 | 0 | 0 | 0 | 0 | 0 | 0 | 0 | 0 | 0 | 0 | 0 | 0 | 0 | 0 | 0 | 0 | 0 | 0 | 0 | 0 | 0 | 0 | 0 | 0 | 0 | 0
Commercial | HVAC | HVAC System Improvements | Ductless Heat Pumps | Yes | Commercial | School K-12 | DHP | Retro | Com-DHP-2021P_v3-C19 | DHP-Retro-School K-12 | Commercial - DHP-Retro | HVAC | 0 | Existing | 0 | 9999 | 0 | 0 | 0 | 15 | 0 | 1 | 0 | 0 | 0 | 0 | 0 | 0 | 0 | 0 | 0 | 0 | 0 | 0 | 0 | 0 | 0 | 0 | 0 | 0 | 0 | 0 | 0 | 0 | 0 | 0 | 0 | 0 | 0 | 0 | 0 | 0 | 0 | 0 | 0 | 0 | 0 | 0 | 0 | 0 | 0 | 0 | 0 | 0 | 0 | 0 | 0 | 0 | 0 | 0 | 0 | 0 | 0 | 0 | 0 | 0 | 0 | 0 | 0 | 0 | 0 | 0 | 0 | 0 | 0 | 0 | 0 | 0 | 0 | 0 | 0 | 0 | 0 | 0 | 0 | 0 | 0 | 0 | 0 | 0 | 0 | 0 | 0 | 0 | 0 | 0 | 0 | 0 | 0 | 0 | 0 | 0 | 0 | 0 | 0 | 0 | 0 | 0 | 0 | 0 | 0 | 0 | 0 | 0 | 0 | 0 | 0 | 0 | 0 | 0 | 0 | 0 | 0 | 0 | 0 | 0 | 0 | 0 | 0 | 0 | 0 | 0 | 0 | 0 | Measure iteration not included in 2021 Power Plan
Commercial | HVAC | HVAC System Improvements | Ductless Heat Pumps | Yes | Commercial | University | DHP | Retro | Com-DHP-2021P_v3-C19 | DHP-Retro-University | Commercial - DHP-Retro | HVAC | 0 | Existing | 0 | 9999 | 0 | 0 | 0 | 15 | 0 | 1 | 0 | 0 | 0 | 0 | 0 | 0 | 0 | 0 | 0 | 0 | 0 | 0 | 0 | 0 | 0 | 0 | 0 | 0 | 0 | 0 | 0 | 0 | 0 | 0 | 0 | 0 | 0 | 0 | 0 | 0 | 0 | 0 | 0 | 0 | 0 | 0 | 0 | 0 | 0 | 0 | 0 | 0 | 0 | 0 | 0 | 0 | 0 | 0 | 0 | 0 | 0 | 0 | 0 | 0 | 0 | 0 | 0 | 0 | 0 | 0 | 0 | 0 | 0 | 0 | 0 | 0 | 0 | 0 | 0 | 0 | 0 | 0 | 0 | 0 | 0 | 0 | 0 | 0 | 0 | 0 | 0 | 0 | 0 | 0 | 0 | 0 | 0 | 0 | 0 | 0 | 0 | 0 | 0 | 0 | 0 | 0 | 0 | 0 | 0 | 0 | 0 | 0 | 0 | 0 | 0 | 0 | 0 | 0 | 0 | 0 | 0 | 0 | 0 | 0 | 0 | 0 | 0 | 0 | 0 | 0 | 0 | 0 | Measure iteration not included in 2021 Power Plan
Commercial | HVAC | HVAC System Improvements | Ductless Heat Pumps | Yes | Commercial | Warehouse | DHP | Retro | Com-DHP-2021P_v3-C19 | DHP-Retro-Warehouse | Commercial - DHP-Retro | HVAC | 0 | Existing | 0 | 9999 | 0 | 0 | 0 | 15 | 0 | 1 | 0 | 0 | 0 | 0 | 0 | 0 | 0 | 0 | 0 | 0 | 0 | 0 | 0 | 0 | 0 | 0 | 0 | 0 | 0 | 0 | 0 | 0 | 0 | 0 | 0 | 0 | 0 | 0 | 0 | 0 | 0 | 0 | 0 | 0 | 0 | 0 | 0 | 0 | 0 | 0 | 0 | 0 | 0 | 0 | 0 | 0 | 0 | 0 | 0 | 0 | 0 | 0 | 0 | 0 | 0 | 0 | 0 | 0 | 0 | 0 | 0 | 0 | 0 | 0 | 0 | 0 | 0 | 0 | 0 | 0 | 0 | 0 | 0 | 0 | 0 | 0 | 0 | 0 | 0 | 0 | 0 | 0 | 0 | 0 | 0 | 0 | 0 | 0 | 0 | 0 | 0 | 0 | 0 | 0 | 0 | 0 | 0 | 0 | 0 | 0 | 0 | 0 | 0 | 0 | 0 | 0 | 0 | 0 | 0 | 0 | 0 | 0 | 0 | 0 | 0 | 0 | 0 | 0 | 0 | 0 | 0 | 0 | Measure iteration not included in 2021 Power Plan
Commercial | HVAC | HVAC System Improvements | Ductless Heat Pumps | Yes | Commercial | Supermarket | DHP | Retro | Com-DHP-2021P_v3-C19 | DHP-Retro-Supermarket | Commercial - DHP-Retro | HVAC | 0 | Existing | 0 | 9999 | 0 | 0 | 0 | 15 | 0 | 1 | 0 | 0 | 0 | 0 | 0 | 0 | 0 | 0 | 0 | 0 | 0 | 0 | 0 | 0 | 0 | 0 | 0 | 0 | 0 | 0 | 0 | 0 | 0 | 0 | 0 | 0 | 0 | 0 | 0 | 0 | 0 | 0 | 0 | 0 | 0 | 0 | 0 | 0 | 0 | 0 | 0 | 0 | 0 | 0 | 0 | 0 | 0 | 0 | 0 | 0 | 0 | 0 | 0 | 0 | 0 | 0 | 0 | 0 | 0 | 0 | 0 | 0 | 0 | 0 | 0 | 0 | 0 | 0 | 0 | 0 | 0 | 0 | 0 | 0 | 0 | 0 | 0 | 0 | 0 | 0 | 0 | 0 | 0 | 0 | 0 | 0 | 0 | 0 | 0 | 0 | 0 | 0 | 0 | 0 | 0 | 0 | 0 | 0 | 0 | 0 | 0 | 0 | 0 | 0 | 0 | 0 | 0 | 0 | 0 | 0 | 0 | 0 | 0 | 0 | 0 | 0 | 0 | 0 | 0 | 0 | 0 | 0 | Measure iteration not included in 2021 Power Plan
Commercial | HVAC | HVAC System Improvements | Ductless Heat Pumps | Yes | Commercial | MiniMart | DHP | Retro | Com-DHP-2021P_v3-C19 | DHP-Retro-MiniMart | Commercial - DHP-Retro | HVAC | 0 | Existing | 48.2261 | 67.9443 | 4.0054 | 6.1124 | 0.00078117 | 15 | 0.74685 | 1 | 0 | 0 | 0 | 0 | 0 | 0 | 0 | 0 | 0 | 0 | 0 | 0 | 0 | 0 | 0 | 0 | 0 | 0 | 0 | 0 | 0 | 0 | 0 | 0 | 0 | 0 | 0 | 0 | 0 | 0 | 0 | 0 | 0 | 0 | 0 | 0 | 0 | 0 | 0 | 0 | 0 | 0 | 0 | 0 | 0 | 0 | 0 | 0 | 0 | 0 | 0 | 0 | 0 | 0 | 0 | 0 | 0 | 0 | 0 | 0 | 0 | 0 | 0 | 0 | 0 | 0 | 0 | 0 | 0 | 0 | 0 | 0 | 0 | 0 | 0 | 0 | 0 | 0 | 0 | 0 | 0 | 0 | 0 | 0 | 0 | 0 | 0 | 0 | 0 | 0 | 0 | 0 | 0 | 0 | 0 | 0 | 0 | 0 | 0 | 0 | 0 | 0 | 0 | 0 | 0 | 0 | 0 | 0 | 0 | 0 | 0 | 0 | 0 | 0 | 0 | 0 | 0 | 0 | 0 | 0 | 0 | 0
Commercial | HVAC | HVAC System Improvements | Ductless Heat Pumps | Yes | Commercial | Restaurant | DHP | Retro | Com-DHP-2021P_v3-C19 | DHP-Retro-Restaurant | Commercial - DHP-Retro | HVAC | 0 | Existing | 48.2261 | 67.9443 | 4.0054 | 6.1124 | 0.00078117 | 15 | 0.74685 | 1 | 0 | 0 | 0 | 0 | 0 | 0 | 0 | 0 | 0 | 0 | 0 | 0 | 0 | 0 | 0 | 0 | 0 | 0 | 0 | 0 | 0 | 0 | 0 | 0 | 0 | 0 | 0 | 0 | 0 | 0 | 0 | 0 | 0 | 0 | 0 | 0 | 0 | 0 | 0 | 0 | 0 | 0 | 0 | 0 | 0 | 0 | 0 | 0 | 0 | 0 | 0 | 0 | 0 | 0 | 0 | 0 | 0 | 0 | 0 | 0 | 0 | 0 | 0 | 0 | 0 | 0 | 0 | 0 | 0 | 0 | 0 | 0 | 0 | 0 | 0 | 0 | 0 | 0 | 0 | 0 | 0 | 0 | 0 | 0 | 0 | 0 | 0 | 0 | 0 | 0 | 0 | 0 | 0 | 0 | 0 | 0 | 0 | 0 | 0 | 0 | 0 | 0 | 0 | 0 | 0 | 0 | 0 | 0 | 0 | 0 | 0 | 0 | 0 | 0 | 0 | 0 | 0 | 0 | 0 | 0 | 0 | 0
Commercial | HVAC | HVAC System Improvements | Ductless Heat Pumps | Yes | Commercial | Lodging | DHP | Retro | Com-DHP-2021P_v3-C19 | DHP-Retro-Lodging | Commercial - DHP-Retro | HVAC | 0 | Existing | 0 | 9999 | 0 | 0 | 0 | 15 | 0 | 1 | 0 | 0 | 0 | 0 | 0 | 0 | 0 | 0 | 0 | 0 | 0 | 0 | 0 | 0 | 0 | 0 | 0 | 0 | 0 | 0 | 0 | 0 | 0 | 0 | 0 | 0 | 0 | 0 | 0 | 0 | 0 | 0 | 0 | 0 | 0 | 0 | 0 | 0 | 0 | 0 | 0 | 0 | 0 | 0 | 0 | 0 | 0 | 0 | 0 | 0 | 0 | 0 | 0 | 0 | 0 | 0 | 0 | 0 | 0 | 0 | 0 | 0 | 0 | 0 | 0 | 0 | 0 | 0 | 0 | 0 | 0 | 0 | 0 | 0 | 0 | 0 | 0 | 0 | 0 | 0 | 0 | 0 | 0 | 0 | 0 | 0 | 0 | 0 | 0 | 0 | 0 | 0 | 0 | 0 | 0 | 0 | 0 | 0 | 0 | 0 | 0 | 0 | 0 | 0 | 0 | 0 | 0 | 0 | 0 | 0 | 0 | 0 | 0 | 0 | 0 | 0 | 0 | 0 | 0 | 0 | 0 | 0 | Measure iteration not included in 2021 Power Plan
Commercial | HVAC | HVAC System Improvements | Ductless Heat Pumps | Yes | Commercial | Hospital | DHP | Retro | Com-DHP-2021P_v3-C19 | DHP-Retro-Hospital | Commercial - DHP-Retro | HVAC | 0 | Existing | 0 | 9999 | 0 | 0 | 0 | 15 | 0 | 1 | 0 | 0 | 0 | 0 | 0 | 0 | 0 | 0 | 0 | 0 | 0 | 0 | 0 | 0 | 0 | 0 | 0 | 0 | 0 | 0 | 0 | 0 | 0 | 0 | 0 | 0 | 0 | 0 | 0 | 0 | 0 | 0 | 0 | 0 | 0 | 0 | 0 | 0 | 0 | 0 | 0 | 0 | 0 | 0 | 0 | 0 | 0 | 0 | 0 | 0 | 0 | 0 | 0 | 0 | 0 | 0 | 0 | 0 | 0 | 0 | 0 | 0 | 0 | 0 | 0 | 0 | 0 | 0 | 0 | 0 | 0 | 0 | 0 | 0 | 0 | 0 | 0 | 0 | 0 | 0 | 0 | 0 | 0 | 0 | 0 | 0 | 0 | 0 | 0 | 0 | 0 | 0 | 0 | 0 | 0 | 0 | 0 | 0 | 0 | 0 | 0 | 0 | 0 | 0 | 0 | 0 | 0 | 0 | 0 | 0 | 0 | 0 | 0 | 0 | 0 | 0 | 0 | 0 | 0 | 0 | 0 | 0 | Measure iteration not included in 2021 Power Plan
Commercial | HVAC | HVAC System Improvements | Ductless Heat Pumps | Yes | Commercial | Residential Care | DHP | Retro | Com-DHP-2021P_v3-C19 | DHP-Retro-Residential Care | Commercial - DHP-Retro | HVAC | 0 | Existing | 0 | 9999 | 0 | 0 | 0 | 15 | 0 | 1 | 0 | 0 | 0 | 0 | 0 | 0 | 0 | 0 | 0 | 0 | 0 | 0 | 0 | 0 | 0 | 0 | 0 | 0 | 0 | 0 | 0 | 0 | 0 | 0 | 0 | 0 | 0 | 0 | 0 | 0 | 0 | 0 | 0 | 0 | 0 | 0 | 0 | 0 | 0 | 0 | 0 | 0 | 0 | 0 | 0 | 0 | 0 | 0 | 0 | 0 | 0 | 0 | 0 | 0 | 0 | 0 | 0 | 0 | 0 | 0 | 0 | 0 | 0 | 0 | 0 | 0 | 0 | 0 | 0 | 0 | 0 | 0 | 0 | 0 | 0 | 0 | 0 | 0 | 0 | 0 | 0 | 0 | 0 | 0 | 0 | 0 | 0 | 0 | 0 | 0 | 0 | 0 | 0 | 0 | 0 | 0 | 0 | 0 | 0 | 0 | 0 | 0 | 0 | 0 | 0 | 0 | 0 | 0 | 0 | 0 | 0 | 0 | 0 | 0 | 0 | 0 | 0 | 0 | 0 | 0 | 0 | 0 | Measure iteration not included in 2021 Power Plan
Commercial | HVAC | HVAC System Improvements | Ductless Heat Pumps | Yes | Commercial | Assembly | DHP | Retro | Com-DHP-2021P_v3-C19 | DHP-Retro-Assembly | Commercial - DHP-Retro | HVAC | 0 | Existing | 0 | 9999 | 0 | 0 | 0 | 15 | 0 | 1 | 0 | 0 | 0 | 0 | 0 | 0 | 0 | 0 | 0 | 0 | 0 | 0 | 0 | 0 | 0 | 0 | 0 | 0 | 0 | 0 | 0 | 0 | 0 | 0 | 0 | 0 | 0 | 0 | 0 | 0 | 0 | 0 | 0 | 0 | 0 | 0 | 0 | 0 | 0 | 0 | 0 | 0 | 0 | 0 | 0 | 0 | 0 | 0 | 0 | 0 | 0 | 0 | 0 | 0 | 0 | 0 | 0 | 0 | 0 | 0 | 0 | 0 | 0 | 0 | 0 | 0 | 0 | 0 | 0 | 0 | 0 | 0 | 0 | 0 | 0 | 0 | 0 | 0 | 0 | 0 | 0 | 0 | 0 | 0 | 0 | 0 | 0 | 0 | 0 | 0 | 0 | 0 | 0 | 0 | 0 | 0 | 0 | 0 | 0 | 0 | 0 | 0 | 0 | 0 | 0 | 0 | 0 | 0 | 0 | 0 | 0 | 0 | 0 | 0 | 0 | 0 | 0 | 0 | 0 | 0 | 0 | 0 | Measure iteration not included in 2021 Power Plan
Commercial | HVAC | HVAC System Improvements | Ductless Heat Pumps | Yes | Commercial | Other | DHP | Retro | Com-DHP-2021P_v3-C19 | DHP-Retro-Other | Commercial - DHP-Retro | HVAC | 0 | Existing | 103.291 | 121.4517 | 4.0054 | 3.4195 | 0.00043701 | 15 | 0.41781 | 1 | 0 | 0 | 0 | 0 | 0 | 0 | 0 | 0 | 0 | 0 | 0 | 0 | 0 | 0 | 0 | 0 | 0 | 0 | 0 | 0 | 0 | 0 | 0 | 0 | 0 | 0 | 0 | 0 | 0 | 0 | 0 | 0 | 0 | 0 | 0 | 0 | 0 | 0 | 0 | 0 | 0 | 0 | 0 | 0 | 0 | 0 | 0 | 0 | 0 | 0 | 0 | 0 | 0 | 0 | 0 | 0 | 0 | 0 | 0 | 0 | 0 | 0 | 0 | 0 | 0 | 0 | 0 | 0 | 0 | 0 | 0 | 0 | 0 | 0 | 0 | 0 | 0 | 0 | 0 | 0 | 0 | 0 | 0 | 0 | 0 | 0 | 0 | 0 | 0 | 0 | 0 | 0 | 0 | 0 | 0 | 0 | 0 | 0 | 0 | 0 | 0 | 0 | 0 | 0 | 0 | 0 | 0 | 0 | 0 | 0 | 0 | 0 | 0 | 0 | 0 | 0 | 0 | 0 | 0 | 0 | 0 | 0
Commercial | Process Loads | Elevators | Elevators | No | Commercial | All | Elevator | Retro | Com-Elevator-2021P_V1-C19 | Low-Rise_Hydraulic_Elevator_Efficiency | Commercial - Elevator-Retro | Process Loads | 0 | Existing | 199.3123 | 216.4369 | 616.0121 | 247.2927 | 0.024041 | 20 | 0.21495 | 0 | 0 | 0 | 0 | 0 | 0 | 0 | 0 | 0 | 0 | 0 | 0 | 0 | 0 | 0 | 0 | 0 | 0 | 0 | 0 | 0 | 0 | 0 | 0 | 0 | 0 | 0 | 0 | 0 | 0 | 0 | 0 | 0 | 0 | 0 | 0 | 0 | 0 | 0 | 0 | 0 | 0 | 0 | 0 | 0 | 0 | 0 | 0 | 0 | 0 | 0 | 0 | 0 | 0 | 0 | 0 | 0 | 0 | 0 | 0 | 0 | 0 | 0 | 0 | 0 | 0 | 0 | 0 | 0 | 0 | 0 | 0 | 0 | 0 | 0 | 0 | 0 | 0 | 0 | 0 | 0 | 0 | 0 | 0 | 0 | 0 | 0 | 0 | 0 | 0 | 0 | 0 | 0 | 0 | 0 | 0 | 0 | 0 | 0 | 0 | 0 | 0 | 0 | 0 | 0 | 0 | 0 | 0 | 0 | 0 | 0 | 0 | 0 | 0 | 0 | 0 | 0 | 0 | 0 | 0 | 0 | 0 | 0
Commercial | Process Loads | Elevators | Elevators | No | Commercial | All | Elevator | Retro | Com-Elevator-2021P_V1-C19 | High-Rise_Hydraulic_Elevator_Efficiency | Commercial - Elevator-Retro | Process Loads | 0 | Existing | 199.3123 | 216.4369 | 38836.5124 | 15590.5805 | 1.5157 | 20 | 0.21495 | 0 | 0 | 0 | 0 | 0 | 0 | 0 | 0 | 0 | 0 | 0 | 0 | 0 | 0 | 0 | 0 | 0 | 0 | 0 | 0 | 0 | 0 | 0 | 0 | 0 | 0 | 0 | 0 | 0 | 0 | 0 | 0 | 0 | 0 | 0 | 0 | 0 | 0 | 0 | 0 | 0 | 0 | 0 | 0 | 0 | 0 | 0 | 0 | 0 | 0 | 0 | 0 | 0 | 0 | 0 | 0 | 0 | 0 | 0 | 0 | 0 | 0 | 0 | 0 | 0 | 0 | 0 | 0 | 0 | 0 | 0 | 0 | 0 | 0 | 0 | 0 | 0 | 0 | 0 | 0 | 0 | 0 | 0 | 0 | 0 | 0 | 0 | 0 | 0 | 0 | 0 | 0 | 0 | 0 | 0 | 0 | 0 | 0 | 0 | 0 | 0 | 0 | 0 | 0 | 0 | 0 | 0 | 0 | 0 | 0 | 0 | 0 | 0 | 0 | 0 | 0 | 0 | 0 | 0 | 0 | 0 | 0 | 0
Commercial | Process Loads | Elevators | Elevators | No | Commercial | All | Elevator | Retro | Com-Elevator-2021P_V1-C19 | Mid-Rise_Hydraulic_Elevator_Efficiency | Commercial - Elevator-Retro | Process Loads | 0 | Existing | 199.3123 | 216.4369 | 20730.246 | 8321.9771 | 0.80903 | 20 | 0.21495 | 0 | 0 | 0 | 0 | 0 | 0 | 0 | 0 | 0 | 0 | 0 | 0 | 0 | 0 | 0 | 0 | 0 | 0 | 0 | 0 | 0 | 0 | 0 | 0 | 0 | 0 | 0 | 0 | 0 | 0 | 0 | 0 | 0 | 0 | 0 | 0 | 0 | 0 | 0 | 0 | 0 | 0 | 0 | 0 | 0 | 0 | 0 | 0 | 0 | 0 | 0 | 0 | 0 | 0 | 0 | 0 | 0 | 0 | 0 | 0 | 0 | 0 | 0 | 0 | 0 | 0 | 0 | 0 | 0 | 0 | 0 | 0 | 0 | 0 | 0 | 0 | 0 | 0 | 0 | 0 | 0 | 0 | 0 | 0 | 0 | 0 | 0 | 0 | 0 | 0 | 0 | 0 | 0 | 0 | 0 | 0 | 0 | 0 | 0 | 0 | 0 | 0 | 0 | 0 | 0 | 0 | 0 | 0 | 0 | 0 | 0 | 0 | 0 | 0 | 0 | 0 | 0 | 0 | 0 | 0 | 0 | 0 | 0
Commercial | Whole Bldg/Meter Level | Whole Bldg/Meter Level System Improvements | Interactive Whole Bldg/Meter Level System Improvements | No | Commercial | Office | Commercial EM | Retro | Com-EM-2021P_V4-C19 | Commercial EM-Large Off-Retro | Commercial - Commercial EM-Retro | Whole Bldg/Meter Level | 0 | Existing | 57.0714 | 75.8137 | 0.17242 | 0.86492 | 7.6247e-05 | 3 | 0.79299 | 1 | 0 | 0 | 0 | 0 | 0 | 0 | 0 | 0 | 0 | 0 | 0 | 0 | 0 | 0 | 0 | 0 | 0 | 0 | 0 | 0 | 0 | 0 | 0 | 0 | 0 | 0 | 0 | 0 | 0 | 0 | 0 | 0 | 0 | 0 | 0 | 0 | 0 | 0 | 0 | 0 | 0 | 0 | 0 | 0 | 0 | 0 | 0 | 0 | 0 | 0 | 0 | 0 | 0 | 0 | 0 | 0 | 0 | 0 | 0 | 0 | 0 | 0 | 0 | 0 | 0 | 0 | 0 | 0 | 0 | 0 | 0 | 0 | 0 | 0 | 0 | 0 | 0 | 0 | 0 | 0 | 0 | 0 | 0 | 0 | 0 | 0 | 0 | 0 | 0 | 0 | 0 | 0 | 0 | 0 | 0 | 0 | 0 | 0 | 0 | 0 | 0 | 0 | 0 | 0 | 0 | 0 | 0 | 0 | 0 | 0 | 0 | 0 | 0 | 0 | 0 | 0 | 0 | 0 | 0 | 0 | 0 | 0
Commercial | Whole Bldg/Meter Level | Whole Bldg/Meter Level System Improvements | Interactive Whole Bldg/Meter Level System Improvements | No | Commercial | Office | Commercial EM | Retro | Com-EM-2021P_V4-C19 | Commercial EM-Medium Off-Retro | Commercial - Commercial EM-Retro | Whole Bldg/Meter Level | 0 | Existing | 45.6945 | 64.7782 | 0.16284 | 0.95603 | 8.4279e-05 | 3 | 0.91197 | 1 | 0 | 0 | 0 | 0 | 0 | 0 | 0 | 0 | 0 | 0 | 0 | 0 | 0 | 0 | 0 | 0 | 0 | 0 | 0 | 0 | 0 | 0 | 0 | 0 | 0 | 0 | 0 | 0 | 0 | 0 | 0 | 0 | 0 | 0 | 0 | 0 | 0 | 0 | 0 | 0 | 0 | 0 | 0 | 0 | 0 | 0 | 0 | 0 | 0 | 0 | 0 | 0 | 0 | 0 | 0 | 0 | 0 | 0 | 0 | 0 | 0 | 0 | 0 | 0 | 0 | 0 | 0 | 0 | 0 | 0 | 0 | 0 | 0 | 0 | 0 | 0 | 0 | 0 | 0 | 0 | 0 | 0 | 0 | 0 | 0 | 0 | 0 | 0 | 0 | 0 | 0 | 0 | 0 | 0 | 0 | 0 | 0 | 0 | 0 | 0 | 0 | 0 | 0 | 0 | 0 | 0 | 0 | 0 | 0 | 0 | 0 | 0 | 0 | 0 | 0 | 0 | 0 | 0 | 0 | 0 | 0 | 0
Commercial | Whole Bldg/Meter Level | Whole Bldg/Meter Level System Improvements | Interactive Whole Bldg/Meter Level System Improvements | No | Commercial | Office | Commercial EM | Retro | Com-EM-2021P_V4-C19 | Commercial EM-Small Off-Retro | Commercial - Commercial EM-Retro | Whole Bldg/Meter Level | 0 | Existing | 61.2605 | 81.8408 | 0.15326 | 0.7122 | 6.2784e-05 | 3 | 0.76328 | 1 | 0 | 0 | 0 | 0 | 0 | 0 | 0 | 0 | 0 | 0 | 0 | 0 | 0 | 0 | 0 | 0 | 0 | 0 | 0 | 0 | 0 | 0 | 0 | 0 | 0 | 0 | 0 | 0 | 0 | 0 | 0 | 0 | 0 | 0 | 0 | 0 | 0 | 0 | 0 | 0 | 0 | 0 | 0 | 0 | 0 | 0 | 0 | 0 | 0 | 0 | 0 | 0 | 0 | 0 | 0 | 0 | 0 | 0 | 0 | 0 | 0 | 0 | 0 | 0 | 0 | 0 | 0 | 0 | 0 | 0 | 0 | 0 | 0 | 0 | 0 | 0 | 0 | 0 | 0 | 0 | 0 | 0 | 0 | 0 | 0 | 0 | 0 | 0 | 0 | 0 | 0 | 0 | 0 | 0 | 0 | 0 | 0 | 0 | 0 | 0 | 0 | 0 | 0 | 0 | 0 | 0 | 0 | 0 | 0 | 0 | 0 | 0 | 0 | 0 | 0 | 0 | 0 | 0 | 0 | 0 | 0 | 0
Commercial | Whole Bldg/Meter Level | Whole Bldg/Meter Level System Improvements | Interactive Whole Bldg/Meter Level System Improvements | No | Commercial | Retail | Commercial EM | Retro | Com-EM-2021P_V4-C19 | Commercial EM-XLarge Ret-Retro | Commercial - Commercial EM-Retro | Whole Bldg/Meter Level | 0 | Existing | 48.6504 | 68.0198 | 0.17242 | 0.96402 | 8.4984e-05 | 3 | 0.878 | 1 | 0 | 0 | 0 | 0 | 0 | 0 | 0 | 0 | 0 | 0 | 0 | 0 | 0 | 0 | 0 | 0 | 0 | 0 | 0 | 0 | 0 | 0 | 0 | 0 | 0 | 0 | 0 | 0 | 0 | 0 | 0 | 0 | 0 | 0 | 0 | 0 | 0 | 0 | 0 | 0 | 0 | 0 | 0 | 0 | 0 | 0 | 0 | 0 | 0 | 0 | 0 | 0 | 0 | 0 | 0 | 0 | 0 | 0 | 0 | 0 | 0 | 0 | 0 | 0 | 0 | 0 | 0 | 0 | 0 | 0 | 0 | 0 | 0 | 0 | 0 | 0 | 0 | 0 | 0 | 0 | 0 | 0 | 0 | 0 | 0 | 0 | 0 | 0 | 0 | 0 | 0 | 0 | 0 | 0 | 0 | 0 | 0 | 0 | 0 | 0 | 0 | 0 | 0 | 0 | 0 | 0 | 0 | 0 | 0 | 0 | 0 | 0 | 0 | 0 | 0 | 0 | 0 | 0 | 0 | 0 | 0 | 0
Commercial | Whole Bldg/Meter Level | Whole Bldg/Meter Level System Improvements | Interactive Whole Bldg/Meter Level System Improvements | No | Commercial | Retail | Commercial EM | Retro | Com-EM-2021P_V4-C19 | Commercial EM-Large Ret-Retro | Commercial - Commercial EM-Retro | Whole Bldg/Meter Level | 0 | Existing | 86.2616 | 107.1176 | 0.17242 | 0.61216 | 5.3965e-05 | 3 | 0.61415 | 1 | 0 | 0 | 0 | 0 | 0 | 0 | 0 | 0 | 0 | 0 | 0 | 0 | 0 | 0 | 0 | 0 | 0 | 0 | 0 | 0 | 0 | 0 | 0 | 0 | 0 | 0 | 0 | 0 | 0 | 0 | 0 | 0 | 0 | 0 | 0 | 0 | 0 | 0 | 0 | 0 | 0 | 0 | 0 | 0 | 0 | 0 | 0 | 0 | 0 | 0 | 0 | 0 | 0 | 0 | 0 | 0 | 0 | 0 | 0 | 0 | 0 | 0 | 0 | 0 | 0 | 0 | 0 | 0 | 0 | 0 | 0 | 0 | 0 | 0 | 0 | 0 | 0 | 0 | 0 | 0 | 0 | 0 | 0 | 0 | 0 | 0 | 0 | 0 | 0 | 0 | 0 | 0 | 0 | 0 | 0 | 0 | 0 | 0 | 0 | 0 | 0 | 0 | 0 | 0 | 0 | 0 | 0 | 0 | 0 | 0 | 0 | 0 | 0 | 0 | 0 | 0 | 0 | 0 | 0 | 0 | 0 | 0
Commercial | Whole Bldg/Meter Level | Whole Bldg/Meter Level System Improvements | Interactive Whole Bldg/Meter Level System Improvements | No | Commercial | Retail | Commercial EM | Retro | Com-EM-2021P_V4-C19 | Commercial EM-Medium Ret-Retro | Commercial - Commercial EM-Retro | Whole Bldg/Meter Level | 0 | Existing | 70.9165 | 93.9483 | 0.14847 | 0.60102 | 5.2984e-05 | 3 | 0.70352 | 1 | 0 | 0 | 0 | 0 | 0 | 0 | 0 | 0 | 0 | 0 | 0 | 0 | 0 | 0 | 0 | 0 | 0 | 0 | 0 | 0 | 0 | 0 | 0 | 0 | 0 | 0 | 0 | 0 | 0 | 0 | 0 | 0 | 0 | 0 | 0 | 0 | 0 | 0 | 0 | 0 | 0 | 0 | 0 | 0 | 0 | 0 | 0 | 0 | 0 | 0 | 0 | 0 | 0 | 0 | 0 | 0 | 0 | 0 | 0 | 0 | 0 | 0 | 0 | 0 | 0 | 0 | 0 | 0 | 0 | 0 | 0 | 0 | 0 | 0 | 0 | 0 | 0 | 0 | 0 | 0 | 0 | 0 | 0 | 0 | 0 | 0 | 0 | 0 | 0 | 0 | 0 | 0 | 0 | 0 | 0 | 0 | 0 | 0 | 0 | 0 | 0 | 0 | 0 | 0 | 0 | 0 | 0 | 0 | 0 | 0 | 0 | 0 | 0 | 0 | 0 | 0 | 0 | 0 | 0 | 0 | 0 | 0
Commercial | Whole Bldg/Meter Level | Whole Bldg/Meter Level System Improvements | Interactive Whole Bldg/Meter Level System Improvements | No | Commercial | Retail | Commercial EM | Retro | Com-EM-2021P_V4-C19 | Commercial EM-Small Ret-Retro | Commercial - Commercial EM-Retro | Whole Bldg/Meter Level | 0 | Existing | 25.771 | 47.5975 | 0.12453 | 0.99497 | 8.7712e-05 | 3 | 1.2478 | 1 | 1 | 0 | 0 | 0 | 0 | 0 | 0 | 0 | 0 | 0 | 0 | 0 | 0 | 0 | 0 | 0 | 0 | 0 | 0 | 0 | 0 | 0 | 0 | 0 | 0 | 0 | 0 | 0 | 0 | 0 | 0 | 0 | 0 | 0 | 0 | 0 | 0 | 0 | 0 | 0 | 0 | 0 | 0 | 0 | 0 | 0 | 0 | 0 | 0 | 0 | 0 | 0 | 0 | 0 | 0 | 0 | 0 | 0 | 0 | 0 | 0 | 0 | 0 | 0 | 0 | 0 | 0 | 0 | 0 | 0 | 0 | 0 | 0 | 0 | 0 | 0 | 0 | 0 | 0 | 0 | 0 | 0 | 0 | 0 | 0 | 0 | 0 | 0 | 0 | 0 | 0 | 0 | 0 | 0 | 0 | 0 | 0 | 0 | 0 | 0 | 0 | 0 | 0 | 0 | 0 | 0 | 0 | 0 | 0 | 0 | 0 | 0 | 0 | 0 | 0 | 0 | 0 | 0 | 0 | 0 | 0 | 0
Commercial | Whole Bldg/Meter Level | Whole Bldg/Meter Level System Improvements | Interactive Whole Bldg/Meter Level System Improvements | No | Commercial | School K-12 | Commercial EM | Retro | Com-EM-2021P_V4-C19 | Commercial EM-School K-12-Retro | Commercial - Commercial EM-Retro | Whole Bldg/Meter Level | 0 | Existing | 7.9522 | 40.6357 | 0.057474 | 0.53789 | 4.7418e-05 | 3 | 1.6754 | 1 | 1 | 0 | 0 | 0 | 0 | 0 | 0 | 0 | 0 | 0 | 0 | 0 | 0 | 0 | 0 | 0 | 0 | 0 | 0 | 0 | 0 | 0 | 0 | 0 | 0 | 0 | 0 | 0 | 0 | 0 | 0 | 0 | 0 | 0 | 0 | 0 | 0 | 0 | 0 | 0 | 0 | 0 | 0 | 0 | 0 | 0 | 0 | 0 | 0 | 0 | 0 | 0 | 0 | 0 | 0 | 0 | 0 | 0 | 0 | 0 | 0 | 0 | 0 | 0 | 0 | 0 | 0 | 0 | 0 | 0 | 0 | 0 | 0 | 0 | 0 | 0 | 0 | 0 | 0 | 0 | 0 | 0 | 0 | 0 | 0 | 0 | 0 | 0 | 0 | 0 | 0 | 0 | 0 | 0 | 0 | 0 | 0 | 0 | 0 | 0 | 0 | 0 | 0 | 0 | 0 | 0 | 0 | 0 | 0 | 0 | 0 | 0 | 0 | 0 | 0 | 0 | 0 | 0 | 0 | 0 | 0 | 0
Commercial | Whole Bldg/Meter Level | Whole Bldg/Meter Level System Improvements | Interactive Whole Bldg/Meter Level System Improvements | No | Commercial | University | Commercial EM | Retro | Com-EM-2021P_V4-C19 | Commercial EM-University-Retro | Commercial - Commercial EM-Retro | Whole Bldg/Meter Level | 0 | Existing | 99.5619 | 120.9437 | 0.17242 | 0.54217 | 4.7796e-05 | 3 | 0.56168 | 1 | 0 | 0 | 0 | 0 | 0 | 0 | 0 | 0 | 0 | 0 | 0 | 0 | 0 | 0 | 0 | 0 | 0 | 0 | 0 | 0 | 0 | 0 | 0 | 0 | 0 | 0 | 0 | 0 | 0 | 0 | 0 | 0 | 0 | 0 | 0 | 0 | 0 | 0 | 0 | 0 | 0 | 0 | 0 | 0 | 0 | 0 | 0 | 0 | 0 | 0 | 0 | 0 | 0 | 0 | 0 | 0 | 0 | 0 | 0 | 0 | 0 | 0 | 0 | 0 | 0 | 0 | 0 | 0 | 0 | 0 | 0 | 0 | 0 | 0 | 0 | 0 | 0 | 0 | 0 | 0 | 0 | 0 | 0 | 0 | 0 | 0 | 0 | 0 | 0 | 0 | 0 | 0 | 0 | 0 | 0 | 0 | 0 | 0 | 0 | 0 | 0 | 0 | 0 | 0 | 0 | 0 | 0 | 0 | 0 | 0 | 0 | 0 | 0 | 0 | 0 | 0 | 0 | 0 | 0 | 0 | 0 | 0
Commercial | Whole Bldg/Meter Level | Whole Bldg/Meter Level System Improvements | Interactive Whole Bldg/Meter Level System Improvements | No | Commercial | Warehouse | Commercial EM | Retro | Com-EM-2021P_V4-C19 | Commercial EM-Warehouse-Retro | Commercial - Commercial EM-Retro | Whole Bldg/Meter Level | 0 | Existing | 10.2728 | 35.3279 | 0.047895 | 0.51559 | 4.5452e-05 | 3 | 1.7192 | 1 | 1 | 0 | 0 | 0 | 0 | 0 | 0 | 0 | 0 | 0 | 0 | 0 | 0 | 0 | 0 | 0 | 0 | 0 | 0 | 0 | 0 | 0 | 0 | 0 | 0 | 0 | 0 | 0 | 0 | 0 | 0 | 0 | 0 | 0 | 0 | 0 | 0 | 0 | 0 | 0 | 0 | 0 | 0 | 0 | 0 | 0 | 0 | 0 | 0 | 0 | 0 | 0 | 0 | 0 | 0 | 0 | 0 | 0 | 0 | 0 | 0 | 0 | 0 | 0 | 0 | 0 | 0 | 0 | 0 | 0 | 0 | 0 | 0 | 0 | 0 | 0 | 0 | 0 | 0 | 0 | 0 | 0 | 0 | 0 | 0 | 0 | 0 | 0 | 0 | 0 | 0 | 0 | 0 | 0 | 0 | 0 | 0 | 0 | 0 | 0 | 0 | 0 | 0 | 0 | 0 | 0 | 0 | 0 | 0 | 0 | 0 | 0 | 0 | 0 | 0 | 0 | 0 | 0 | 0 | 0 | 0 | 0
Commercial | Whole Bldg/Meter Level | Whole Bldg/Meter Level System Improvements | Interactive Whole Bldg/Meter Level System Improvements | No | Commercial | Supermarket | Commercial EM | Retro | Com-EM-2021P_V4-C19 | Commercial EM-Supermarket-Retro | Commercial - Commercial EM-Retro | Whole Bldg/Meter Level | 0 | Existing | 173.4611 | 175.9061 | 0.91958 | 1.9881 | 0.00017526 | 3 | 0.32967 | 0 | 0 | 0 | 0 | 0 | 0 | 0 | 0 | 0 | 0 | 0 | 0 | 0 | 0 | 0 | 0 | 0 | 0 | 0 | 0 | 0 | 0 | 0 | 0 | 0 | 0 | 0 | 0 | 0 | 0 | 0 | 0 | 0 | 0 | 0 | 0 | 0 | 0 | 0 | 0 | 0 | 0 | 0 | 0 | 0 | 0 | 0 | 0 | 0 | 0 | 0 | 0 | 0 | 0 | 0 | 0 | 0 | 0 | 0 | 0 | 0 | 0 | 0 | 0 | 0 | 0 | 0 | 0 | 0 | 0 | 0 | 0 | 0 | 0 | 0 | 0 | 0 | 0 | 0 | 0 | 0 | 0 | 0 | 0 | 0 | 0 | 0 | 0 | 0 | 0 | 0 | 0 | 0 | 0 | 0 | 0 | 0 | 0 | 0 | 0 | 0 | 0 | 0 | 0 | 0 | 0 | 0 | 0 | 0 | 0 | 0 | 0 | 0 | 0 | 0 | 0 | 0 | 0 | 0 | 0 | 0 | 0 | 0
Commercial | Whole Bldg/Meter Level | Whole Bldg/Meter Level System Improvements | Interactive Whole Bldg/Meter Level System Improvements | No | Commercial | MiniMart | Commercial EM | Retro | Com-EM-2021P_V4-C19 | Commercial EM-MiniMart-Retro | Commercial - Commercial EM-Retro | Whole Bldg/Meter Level | 0 | Existing | 173.4611 | 175.9061 | 0.91958 | 1.9881 | 0.00017526 | 3 | 0.32967 | 0 | 0 | 0 | 0 | 0 | 0 | 0 | 0 | 0 | 0 | 0 | 0 | 0 | 0 | 0 | 0 | 0 | 0 | 0 | 0 | 0 | 0 | 0 | 0 | 0 | 0 | 0 | 0 | 0 | 0 | 0 | 0 | 0 | 0 | 0 | 0 | 0 | 0 | 0 | 0 | 0 | 0 | 0 | 0 | 0 | 0 | 0 | 0 | 0 | 0 | 0 | 0 | 0 | 0 | 0 | 0 | 0 | 0 | 0 | 0 | 0 | 0 | 0 | 0 | 0 | 0 | 0 | 0 | 0 | 0 | 0 | 0 | 0 | 0 | 0 | 0 | 0 | 0 | 0 | 0 | 0 | 0 | 0 | 0 | 0 | 0 | 0 | 0 | 0 | 0 | 0 | 0 | 0 | 0 | 0 | 0 | 0 | 0 | 0 | 0 | 0 | 0 | 0 | 0 | 0 | 0 | 0 | 0 | 0 | 0 | 0 | 0 | 0 | 0 | 0 | 0 | 0 | 0 | 0 | 0 | 0 | 0 | 0
Commercial | Whole Bldg/Meter Level | Whole Bldg/Meter Level System Improvements | Interactive Whole Bldg/Meter Level System Improvements | No | Commercial | Restaurant | Commercial EM | Retro | Com-EM-2021P_V4-C19 | Commercial EM-Restaurant-Retro | Commercial - Commercial EM-Retro | Whole Bldg/Meter Level | 0 | Existing | 162.2177 | 169.5798 | 0.63221 | 1.4178 | 0.00012499 | 3 | 0.36289 | 0 | 0 | 0 | 0 | 0 | 0 | 0 | 0 | 0 | 0 | 0 | 0 | 0 | 0 | 0 | 0 | 0 | 0 | 0 | 0 | 0 | 0 | 0 | 0 | 0 | 0 | 0 | 0 | 0 | 0 | 0 | 0 | 0 | 0 | 0 | 0 | 0 | 0 | 0 | 0 | 0 | 0 | 0 | 0 | 0 | 0 | 0 | 0 | 0 | 0 | 0 | 0 | 0 | 0 | 0 | 0 | 0 | 0 | 0 | 0 | 0 | 0 | 0 | 0 | 0 | 0 | 0 | 0 | 0 | 0 | 0 | 0 | 0 | 0 | 0 | 0 | 0 | 0 | 0 | 0 | 0 | 0 | 0 | 0 | 0 | 0 | 0 | 0 | 0 | 0 | 0 | 0 | 0 | 0 | 0 | 0 | 0 | 0 | 0 | 0 | 0 | 0 | 0 | 0 | 0 | 0 | 0 | 0 | 0 | 0 | 0 | 0 | 0 | 0 | 0 | 0 | 0 | 0 | 0 | 0 | 0 | 0 | 0
Commercial | Whole Bldg/Meter Level | Whole Bldg/Meter Level System Improvements | Interactive Whole Bldg/Meter Level System Improvements | No | Commercial | Lodging | Commercial EM | Retro | Com-EM-2021P_V4-C19 | Commercial EM-Lodging-Retro | Commercial - Commercial EM-Retro | Whole Bldg/Meter Level | 0 | Existing | -0.7766 | 22.0027 | 0.076631 | 1.3245 | 0.00011677 | 3 | 2.5958 | 1 | 1 | 0 | 0 | 0 | 0 | 0 | 0 | 0 | 0 | 0 | 0 | 0 | 0 | 0 | 0 | 0 | 0 | 0 | 0 | 0 | 0 | 0 | 0 | 0 | 0 | 0 | 0 | 0 | 0 | 0 | 0 | 0 | 0 | 0 | 0 | 0 | 0 | 0 | 0 | 0 | 0 | 0 | 0 | 0 | 0 | 0 | 0 | 0 | 0 | 0 | 0 | 0 | 0 | 0 | 0 | 0 | 0 | 0 | 0 | 0 | 0 | 0 | 0 | 0 | 0 | 0 | 0 | 0 | 0 | 0 | 0 | 0 | 0 | 0 | 0 | 0 | 0 | 0 | 0 | 0 | 0 | 0 | 0 | 0 | 0 | 0 | 0 | 0 | 0 | 0 | 0 | 0 | 0 | 0 | 0 | 0 | 0 | 0 | 0 | 0 | 0 | 0 | 0 | 0 | 0 | 0 | 0 | 0 | 0 | 0 | 0 | 0 | 0 | 0 | 0 | 0 | 0 | 0 | 0 | 0 | 0 | 0
Commercial | Whole Bldg/Meter Level | Whole Bldg/Meter Level System Improvements | Interactive Whole Bldg/Meter Level System Improvements | No | Commercial | Hospital | Commercial EM | Retro | Com-EM-2021P_V4-C19 | Commercial EM-Hospital-Retro | Commercial - Commercial EM-Retro | Whole Bldg/Meter Level | 0 | Existing | 81.4824 | 95.7064 | 0.46937 | 1.8651 | 0.00016442 | 3 | 0.612 | 1 | 0 | 0 | 0 | 0 | 0 | 0 | 0 | 0 | 0 | 0 | 0 | 0 | 0 | 0 | 0 | 0 | 0 | 0 | 0 | 0 | 0 | 0 | 0 | 0 | 0 | 0 | 0 | 0 | 0 | 0 | 0 | 0 | 0 | 0 | 0 | 0 | 0 | 0 | 0 | 0 | 0 | 0 | 0 | 0 | 0 | 0 | 0 | 0 | 0 | 0 | 0 | 0 | 0 | 0 | 0 | 0 | 0 | 0 | 0 | 0 | 0 | 0 | 0 | 0 | 0 | 0 | 0 | 0 | 0 | 0 | 0 | 0 | 0 | 0 | 0 | 0 | 0 | 0 | 0 | 0 | 0 | 0 | 0 | 0 | 0 | 0 | 0 | 0 | 0 | 0 | 0 | 0 | 0 | 0 | 0 | 0 | 0 | 0 | 0 | 0 | 0 | 0 | 0 | 0 | 0 | 0 | 0 | 0 | 0 | 0 | 0 | 0 | 0 | 0 | 0 | 0 | 0 | 0 | 0 | 0 | 0 | 0
Commercial | Whole Bldg/Meter Level | Whole Bldg/Meter Level System Improvements | Interactive Whole Bldg/Meter Level System Improvements | No | Commercial | Residential Care | Commercial EM | Retro | Com-EM-2021P_V4-C19 | Commercial EM-Residential Care-Retro | Commercial - Commercial EM-Retro | Whole Bldg/Meter Level | 0 | Existing | 55.2623 | 76.1363 | 0.273 | 1.3637 | 0.00012021 | 3 | 0.81473 | 1 | 0 | 0 | 0 | 0 | 0 | 0 | 0 | 0 | 0 | 0 | 0 | 0 | 0 | 0 | 0 | 0 | 0 | 0 | 0 | 0 | 0 | 0 | 0 | 0 | 0 | 0 | 0 | 0 | 0 | 0 | 0 | 0 | 0 | 0 | 0 | 0 | 0 | 0 | 0 | 0 | 0 | 0 | 0 | 0 | 0 | 0 | 0 | 0 | 0 | 0 | 0 | 0 | 0 | 0 | 0 | 0 | 0 | 0 | 0 | 0 | 0 | 0 | 0 | 0 | 0 | 0 | 0 | 0 | 0 | 0 | 0 | 0 | 0 | 0 | 0 | 0 | 0 | 0 | 0 | 0 | 0 | 0 | 0 | 0 | 0 | 0 | 0 | 0 | 0 | 0 | 0 | 0 | 0 | 0 | 0 | 0 | 0 | 0 | 0 | 0 | 0 | 0 | 0 | 0 | 0 | 0 | 0 | 0 | 0 | 0 | 0 | 0 | 0 | 0 | 0 | 0 | 0 | 0 | 0 | 0 | 0 | 0
Commercial | Whole Bldg/Meter Level | Whole Bldg/Meter Level System Improvements | Interactive Whole Bldg/Meter Level System Improvements | No | Commercial | Assembly | Commercial EM | Retro | Com-EM-2021P_V4-C19 | Commercial EM-Assembly-Retro | Commercial - Commercial EM-Retro | Whole Bldg/Meter Level | 0 | Existing | 36.2002 | 57.6318 | 0.19158 | 1.2642 | 0.00011145 | 3 | 1.0457 | 1 | 1 | 0 | 0 | 0 | 0 | 0 | 0 | 0 | 0 | 0 | 0 | 0 | 0 | 0 | 0 | 0 | 0 | 0 | 0 | 0 | 0 | 0 | 0 | 0 | 0 | 0 | 0 | 0 | 0 | 0 | 0 | 0 | 0 | 0 | 0 | 0 | 0 | 0 | 0 | 0 | 0 | 0 | 0 | 0 | 0 | 0 | 0 | 0 | 0 | 0 | 0 | 0 | 0 | 0 | 0 | 0 | 0 | 0 | 0 | 0 | 0 | 0 | 0 | 0 | 0 | 0 | 0 | 0 | 0 | 0 | 0 | 0 | 0 | 0 | 0 | 0 | 0 | 0 | 0 | 0 | 0 | 0 | 0 | 0 | 0 | 0 | 0 | 0 | 0 | 0 | 0 | 0 | 0 | 0 | 0 | 0 | 0 | 0 | 0 | 0 | 0 | 0 | 0 | 0 | 0 | 0 | 0 | 0 | 0 | 0 | 0 | 0 | 0 | 0 | 0 | 0 | 0 | 0 | 0 | 0 | 0 | 0
Commercial | Whole Bldg/Meter Level | Whole Bldg/Meter Level System Improvements | Interactive Whole Bldg/Meter Level System Improvements | No | Commercial | Other | Commercial EM | Retro | Com-EM-2021P_V4-C19 | Commercial EM-Other-Retro | Commercial - Commercial EM-Retro | Whole Bldg/Meter Level | 0 | Existing | 29.8817 | 57.6318 | 0.19158 | 1.2642 | 0.00011145 | 3 | 1.142 | 1 | 1 | 0 | 0 | 0 | 0 | 0 | 0 | 0 | 0 | 0 | 0 | 0 | 0 | 0 | 0 | 0 | 0 | 0 | 0 | 0 | 0 | 0 | 0 | 0 | 0 | 0 | 0 | 0 | 0 | 0 | 0 | 0 | 0 | 0 | 0 | 0 | 0 | 0 | 0 | 0 | 0 | 0 | 0 | 0 | 0 | 0 | 0 | 0 | 0 | 0 | 0 | 0 | 0 | 0 | 0 | 0 | 0 | 0 | 0 | 0 | 0 | 0 | 0 | 0 | 0 | 0 | 0 | 0 | 0 | 0 | 0 | 0 | 0 | 0 | 0 | 0 | 0 | 0 | 0 | 0 | 0 | 0 | 0 | 0 | 0 | 0 | 0 | 0 | 0 | 0 | 0 | 0 | 0 | 0 | 0 | 0 | 0 | 0 | 0 | 0 | 0 | 0 | 0 | 0 | 0 | 0 | 0 | 0 | 0 | 0 | 0 | 0 | 0 | 0 | 0 | 0 | 0 | 0 | 0 | 0 | 0 | 0
Commercial | Whole Bldg/Meter Level | Whole Bldg/Meter Level System Improvements | Interactive Whole Bldg/Meter Level System Improvements | No | Commercial | Office | Commercial EM | New | Com-EM-2021P_V4-C19 | Commercial EM-Large Off-New | Commercial - Commercial EM-New | Whole Bldg/Meter Level | 0 | New | 63.145 | 70.1978 | 0.14368 | 0.77843 | 6.8622e-05 | 3 | 0.70044 | 1 | 0 | 0 | 0 | 0 | 0 | 0 | 0 | 0 | 0 | 0 | 0 | 0 | 0 | 0 | 0 | 0 | 0 | 0 | 0 | 0 | 0 | 0 | 0 | 0 | 0 | 0 | 0 | 0 | 0 | 0 | 0 | 0 | 0 | 0 | 0 | 0 | 0 | 0 | 0 | 0 | 0 | 0 | 0 | 0 | 0 | 0 | 0 | 0 | 0 | 0 | 0 | 0 | 0 | 0 | 0 | 0 | 0 | 0 | 0 | 0 | 0 | 0 | 0 | 0 | 0 | 0 | 0 | 0 | 0 | 0 | 0 | 0 | 0 | 0 | 0 | 0 | 0 | 0 | 0 | 0 | 0 | 0 | 0 | 0 | 0 | 0 | 0 | 0 | 0 | 0 | 0 | 0 | 0 | 0 | 0 | 0 | 0 | 0 | 0 | 0 | 0 | 0 | 0 | 0 | 0 | 0 | 0 | 0 | 0 | 0 | 0 | 0 | 0 | 0 | 0 | 0 | 0 | 0 | 0 | 0 | 0 | 0
Commercial | Whole Bldg/Meter Level | Whole Bldg/Meter Level System Improvements | Interactive Whole Bldg/Meter Level System Improvements | No | Commercial | Office | Commercial EM | New | Com-EM-2021P_V4-C19 | Commercial EM-Medium Off-New | Commercial - Commercial EM-New | Whole Bldg/Meter Level | 0 | New | 45.8864 | 55.0403 | 0.12453 | 0.86042 | 7.5851e-05 | 3 | 0.89333 | 1 | 0 | 0 | 0 | 0 | 0 | 0 | 0 | 0 | 0 | 0 | 0 | 0 | 0 | 0 | 0 | 0 | 0 | 0 | 0 | 0 | 0 | 0 | 0 | 0 | 0 | 0 | 0 | 0 | 0 | 0 | 0 | 0 | 0 | 0 | 0 | 0 | 0 | 0 | 0 | 0 | 0 | 0 | 0 | 0 | 0 | 0 | 0 | 0 | 0 | 0 | 0 | 0 | 0 | 0 | 0 | 0 | 0 | 0 | 0 | 0 | 0 | 0 | 0 | 0 | 0 | 0 | 0 | 0 | 0 | 0 | 0 | 0 | 0 | 0 | 0 | 0 | 0 | 0 | 0 | 0 | 0 | 0 | 0 | 0 | 0 | 0 | 0 | 0 | 0 | 0 | 0 | 0 | 0 | 0 | 0 | 0 | 0 | 0 | 0 | 0 | 0 | 0 | 0 | 0 | 0 | 0 | 0 | 0 | 0 | 0 | 0 | 0 | 0 | 0 | 0 | 0 | 0 | 0 | 0 | 0 | 0 | 0
Commercial | Whole Bldg/Meter Level | Whole Bldg/Meter Level System Improvements | Interactive Whole Bldg/Meter Level System Improvements | No | Commercial | Office | Commercial EM | New | Com-EM-2021P_V4-C19 | Commercial EM-Small Off-New | Commercial - Commercial EM-New | Whole Bldg/Meter Level | 0 | New | 54.3998 | 62.5173 | 0.10537 | 0.64098 | 5.6506e-05 | 3 | 0.78649 | 1 | 0 | 0 | 0 | 0 | 0 | 0 | 0 | 0 | 0 | 0 | 0 | 0 | 0 | 0 | 0 | 0 | 0 | 0 | 0 | 0 | 0 | 0 | 0 | 0 | 0 | 0 | 0 | 0 | 0 | 0 | 0 | 0 | 0 | 0 | 0 | 0 | 0 | 0 | 0 | 0 | 0 | 0 | 0 | 0 | 0 | 0 | 0 | 0 | 0 | 0 | 0 | 0 | 0 | 0 | 0 | 0 | 0 | 0 | 0 | 0 | 0 | 0 | 0 | 0 | 0 | 0 | 0 | 0 | 0 | 0 | 0 | 0 | 0 | 0 | 0 | 0 | 0 | 0 | 0 | 0 | 0 | 0 | 0 | 0 | 0 | 0 | 0 | 0 | 0 | 0 | 0 | 0 | 0 | 0 | 0 | 0 | 0 | 0 | 0 | 0 | 0 | 0 | 0 | 0 | 0 | 0 | 0 | 0 | 0 | 0 | 0 | 0 | 0 | 0 | 0 | 0 | 0 | 0 | 0 | 0 | 0 | 0
Commercial | Whole Bldg/Meter Level | Whole Bldg/Meter Level System Improvements | Interactive Whole Bldg/Meter Level System Improvements | No | Commercial | Retail | Commercial EM | New | Com-EM-2021P_V4-C19 | Commercial EM-XLarge Ret-New | Commercial - Commercial EM-New | Whole Bldg/Meter Level | 0 | New | 45.3666 | 54.5838 | 0.12453 | 0.86762 | 7.6485e-05 | 3 | 0.9008 | 1 | 0 | 0 | 0 | 0 | 0 | 0 | 0 | 0 | 0 | 0 | 0 | 0 | 0 | 0 | 0 | 0 | 0 | 0 | 0 | 0 | 0 | 0 | 0 | 0 | 0 | 0 | 0 | 0 | 0 | 0 | 0 | 0 | 0 | 0 | 0 | 0 | 0 | 0 | 0 | 0 | 0 | 0 | 0 | 0 | 0 | 0 | 0 | 0 | 0 | 0 | 0 | 0 | 0 | 0 | 0 | 0 | 0 | 0 | 0 | 0 | 0 | 0 | 0 | 0 | 0 | 0 | 0 | 0 | 0 | 0 | 0 | 0 | 0 | 0 | 0 | 0 | 0 | 0 | 0 | 0 | 0 | 0 | 0 | 0 | 0 | 0 | 0 | 0 | 0 | 0 | 0 | 0 | 0 | 0 | 0 | 0 | 0 | 0 | 0 | 0 | 0 | 0 | 0 | 0 | 0 | 0 | 0 | 0 | 0 | 0 | 0 | 0 | 0 | 0 | 0 | 0 | 0 | 0 | 0 | 0 | 0 | 0
Commercial | Whole Bldg/Meter Level | Whole Bldg/Meter Level System Improvements | Interactive Whole Bldg/Meter Level System Improvements | No | Commercial | Retail | Commercial EM | New | Com-EM-2021P_V4-C19 | Commercial EM-Large Ret-New | Commercial - Commercial EM-New | Whole Bldg/Meter Level | 0 | New | 81.0904 | 85.9586 | 0.12453 | 0.55094 | 4.8568e-05 | 3 | 0.57201 | 1 | 0 | 0 | 0 | 0 | 0 | 0 | 0 | 0 | 0 | 0 | 0 | 0 | 0 | 0 | 0 | 0 | 0 | 0 | 0 | 0 | 0 | 0 | 0 | 0 | 0 | 0 | 0 | 0 | 0 | 0 | 0 | 0 | 0 | 0 | 0 | 0 | 0 | 0 | 0 | 0 | 0 | 0 | 0 | 0 | 0 | 0 | 0 | 0 | 0 | 0 | 0 | 0 | 0 | 0 | 0 | 0 | 0 | 0 | 0 | 0 | 0 | 0 | 0 | 0 | 0 | 0 | 0 | 0 | 0 | 0 | 0 | 0 | 0 | 0 | 0 | 0 | 0 | 0 | 0 | 0 | 0 | 0 | 0 | 0 | 0 | 0 | 0 | 0 | 0 | 0 | 0 | 0 | 0 | 0 | 0 | 0 | 0 | 0 | 0 | 0 | 0 | 0 | 0 | 0 | 0 | 0 | 0 | 0 | 0 | 0 | 0 | 0 | 0 | 0 | 0 | 0 | 0 | 0 | 0 | 0 | 0 | 0
Commercial | Whole Bldg/Meter Level | Whole Bldg/Meter Level System Improvements | Interactive Whole Bldg/Meter Level System Improvements | No | Commercial | Retail | Commercial EM | New | Com-EM-2021P_V4-C19 | Commercial EM-Medium Ret-New | Commercial - Commercial EM-New | Whole Bldg/Meter Level | 0 | New | 63.7325 | 70.7138 | 0.10058 | 0.54092 | 4.7685e-05 | 3 | 0.69533 | 1 | 0 | 0 | 0 | 0 | 0 | 0 | 0 | 0 | 0 | 0 | 0 | 0 | 0 | 0 | 0 | 0 | 0 | 0 | 0 | 0 | 0 | 0 | 0 | 0 | 0 | 0 | 0 | 0 | 0 | 0 | 0 | 0 | 0 | 0 | 0 | 0 | 0 | 0 | 0 | 0 | 0 | 0 | 0 | 0 | 0 | 0 | 0 | 0 | 0 | 0 | 0 | 0 | 0 | 0 | 0 | 0 | 0 | 0 | 0 | 0 | 0 | 0 | 0 | 0 | 0 | 0 | 0 | 0 | 0 | 0 | 0 | 0 | 0 | 0 | 0 | 0 | 0 | 0 | 0 | 0 | 0 | 0 | 0 | 0 | 0 | 0 | 0 | 0 | 0 | 0 | 0 | 0 | 0 | 0 | 0 | 0 | 0 | 0 | 0 | 0 | 0 | 0 | 0 | 0 | 0 | 0 | 0 | 0 | 0 | 0 | 0 | 0 | 0 | 0 | 0 | 0 | 0 | 0 | 0 | 0 | 0 | 0
Commercial | Whole Bldg/Meter Level | Whole Bldg/Meter Level System Improvements | Interactive Whole Bldg/Meter Level System Improvements | No | Commercial | Retail | Commercial EM | New | Com-EM-2021P_V4-C19 | Commercial EM-Small Ret-New | Commercial - Commercial EM-New | Whole Bldg/Meter Level | 0 | New | 20.2733 | 32.5453 | 0.076631 | 0.89547 | 7.8941e-05 | 3 | 1.5108 | 1 | 1 | 0 | 0 | 0 | 0 | 0 | 0 | 0 | 0 | 0 | 0 | 0 | 0 | 0 | 0 | 0 | 0 | 0 | 0 | 0 | 0 | 0 | 0 | 0 | 0 | 0 | 0 | 0 | 0 | 0 | 0 | 0 | 0 | 0 | 0 | 0 | 0 | 0 | 0 | 0 | 0 | 0 | 0 | 0 | 0 | 0 | 0 | 0 | 0 | 0 | 0 | 0 | 0 | 0 | 0 | 0 | 0 | 0 | 0 | 0 | 0 | 0 | 0 | 0 | 0 | 0 | 0 | 0 | 0 | 0 | 0 | 0 | 0 | 0 | 0 | 0 | 0 | 0 | 0 | 0 | 0 | 0 | 0 | 0 | 0 | 0 | 0 | 0 | 0 | 0 | 0 | 0 | 0 | 0 | 0 | 0 | 0 | 0 | 0 | 0 | 0 | 0 | 0 | 0 | 0 | 0 | 0 | 0 | 0 | 0 | 0 | 0 | 0 | 0 | 0 | 0 | 0 | 0 | 0 | 0 | 0 | 0
Commercial | Whole Bldg/Meter Level | Whole Bldg/Meter Level System Improvements | Interactive Whole Bldg/Meter Level System Improvements | No | Commercial | School K-12 | Commercial EM | New | Com-EM-2021P_V4-C19 | Commercial EM-School K-12-New | Commercial - Commercial EM-New | Whole Bldg/Meter Level | 0 | New | 26.0579 | 37.6256 | 0.047895 | 0.4841 | 4.2676e-05 | 3 | 1.3068 | 1 | 1 | 0 | 0 | 0 | 0 | 0 | 0 | 0 | 0 | 0 | 0 | 0 | 0 | 0 | 0 | 0 | 0 | 0 | 0 | 0 | 0 | 0 | 0 | 0 | 0 | 0 | 0 | 0 | 0 | 0 | 0 | 0 | 0 | 0 | 0 | 0 | 0 | 0 | 0 | 0 | 0 | 0 | 0 | 0 | 0 | 0 | 0 | 0 | 0 | 0 | 0 | 0 | 0 | 0 | 0 | 0 | 0 | 0 | 0 | 0 | 0 | 0 | 0 | 0 | 0 | 0 | 0 | 0 | 0 | 0 | 0 | 0 | 0 | 0 | 0 | 0 | 0 | 0 | 0 | 0 | 0 | 0 | 0 | 0 | 0 | 0 | 0 | 0 | 0 | 0 | 0 | 0 | 0 | 0 | 0 | 0 | 0 | 0 | 0 | 0 | 0 | 0 | 0 | 0 | 0 | 0 | 0 | 0 | 0 | 0 | 0 | 0 | 0 | 0 | 0 | 0 | 0 | 0 | 0 | 0 | 0 | 0
Commercial | Whole Bldg/Meter Level | Whole Bldg/Meter Level System Improvements | Interactive Whole Bldg/Meter Level System Improvements | No | Commercial | University | Commercial EM | New | Com-EM-2021P_V4-C19 | Commercial EM-University-New | Commercial - Commercial EM-New | Whole Bldg/Meter Level | 0 | New | 102.2237 | 104.5192 | 0.13411 | 0.48796 | 4.3016e-05 | 3 | 0.47043 | 0 | 0 | 0 | 0 | 0 | 0 | 0 | 0 | 0 | 0 | 0 | 0 | 0 | 0 | 0 | 0 | 0 | 0 | 0 | 0 | 0 | 0 | 0 | 0 | 0 | 0 | 0 | 0 | 0 | 0 | 0 | 0 | 0 | 0 | 0 | 0 | 0 | 0 | 0 | 0 | 0 | 0 | 0 | 0 | 0 | 0 | 0 | 0 | 0 | 0 | 0 | 0 | 0 | 0 | 0 | 0 | 0 | 0 | 0 | 0 | 0 | 0 | 0 | 0 | 0 | 0 | 0 | 0 | 0 | 0 | 0 | 0 | 0 | 0 | 0 | 0 | 0 | 0 | 0 | 0 | 0 | 0 | 0 | 0 | 0 | 0 | 0 | 0 | 0 | 0 | 0 | 0 | 0 | 0 | 0 | 0 | 0 | 0 | 0 | 0 | 0 | 0 | 0 | 0 | 0 | 0 | 0 | 0 | 0 | 0 | 0 | 0 | 0 | 0 | 0 | 0 | 0 | 0 | 0 | 0 | 0 | 0 | 0
Commercial | Whole Bldg/Meter Level | Whole Bldg/Meter Level System Improvements | Interactive Whole Bldg/Meter Level System Improvements | No | Commercial | Warehouse | Commercial EM | New | Com-EM-2021P_V4-C19 | Commercial EM-Warehouse-New | Commercial - Commercial EM-New | Whole Bldg/Meter Level | 0 | New | 1.0946 | 15.7013 | 0.019158 | 0.46403 | 4.0907e-05 | 3 | 3.1315 | 1 | 1 | 0 | 0 | 0 | 0 | 0 | 0 | 0 | 0 | 0 | 0 | 0 | 0 | 0 | 0 | 0 | 0 | 0 | 0 | 0 | 0 | 0 | 0 | 0 | 0 | 0 | 0 | 0 | 0 | 0 | 0 | 0 | 0 | 0 | 0 | 0 | 0 | 0 | 0 | 0 | 0 | 0 | 0 | 0 | 0 | 0 | 0 | 0 | 0 | 0 | 0 | 0 | 0 | 0 | 0 | 0 | 0 | 0 | 0 | 0 | 0 | 0 | 0 | 0 | 0 | 0 | 0 | 0 | 0 | 0 | 0 | 0 | 0 | 0 | 0 | 0 | 0 | 0 | 0 | 0 | 0 | 0 | 0 | 0 | 0 | 0 | 0 | 0 | 0 | 0 | 0 | 0 | 0 | 0 | 0 | 0 | 0 | 0 | 0 | 0 | 0 | 0 | 0 | 0 | 0 | 0 | 0 | 0 | 0 | 0 | 0 | 0 | 0 | 0 | 0 | 0 | 0 | 0 | 0 | 0 | 0 | 0
Commercial | Whole Bldg/Meter Level | Whole Bldg/Meter Level System Improvements | Interactive Whole Bldg/Meter Level System Improvements | No | Commercial | Supermarket | Commercial EM | New | Com-EM-2021P_V4-C19 | Commercial EM-Supermarket-New | Commercial - Commercial EM-New | Whole Bldg/Meter Level | 0 | New | 175.6239 | 168.9839 | 0.79505 | 1.7893 | 0.00015774 | 3 | 0.29097 | 0 | 0 | 0 | 0 | 0 | 0 | 0 | 0 | 0 | 0 | 0 | 0 | 0 | 0 | 0 | 0 | 0 | 0 | 0 | 0 | 0 | 0 | 0 | 0 | 0 | 0 | 0 | 0 | 0 | 0 | 0 | 0 | 0 | 0 | 0 | 0 | 0 | 0 | 0 | 0 | 0 | 0 | 0 | 0 | 0 | 0 | 0 | 0 | 0 | 0 | 0 | 0 | 0 | 0 | 0 | 0 | 0 | 0 | 0 | 0 | 0 | 0 | 0 | 0 | 0 | 0 | 0 | 0 | 0 | 0 | 0 | 0 | 0 | 0 | 0 | 0 | 0 | 0 | 0 | 0 | 0 | 0 | 0 | 0 | 0 | 0 | 0 | 0 | 0 | 0 | 0 | 0 | 0 | 0 | 0 | 0 | 0 | 0 | 0 | 0 | 0 | 0 | 0 | 0 | 0 | 0 | 0 | 0 | 0 | 0 | 0 | 0 | 0 | 0 | 0 | 0 | 0 | 0 | 0 | 0 | 0 | 0 | 0
Commercial | Whole Bldg/Meter Level | Whole Bldg/Meter Level System Improvements | Interactive Whole Bldg/Meter Level System Improvements | No | Commercial | MiniMart | Commercial EM | New | Com-EM-2021P_V4-C19 | Commercial EM-MiniMart-New | Commercial - Commercial EM-New | Whole Bldg/Meter Level | 0 | New | 175.6239 | 168.9839 | 0.79505 | 1.7893 | 0.00015774 | 3 | 0.29097 | 0 | 0 | 0 | 0 | 0 | 0 | 0 | 0 | 0 | 0 | 0 | 0 | 0 | 0 | 0 | 0 | 0 | 0 | 0 | 0 | 0 | 0 | 0 | 0 | 0 | 0 | 0 | 0 | 0 | 0 | 0 | 0 | 0 | 0 | 0 | 0 | 0 | 0 | 0 | 0 | 0 | 0 | 0 | 0 | 0 | 0 | 0 | 0 | 0 | 0 | 0 | 0 | 0 | 0 | 0 | 0 | 0 | 0 | 0 | 0 | 0 | 0 | 0 | 0 | 0 | 0 | 0 | 0 | 0 | 0 | 0 | 0 | 0 | 0 | 0 | 0 | 0 | 0 | 0 | 0 | 0 | 0 | 0 | 0 | 0 | 0 | 0 | 0 | 0 | 0 | 0 | 0 | 0 | 0 | 0 | 0 | 0 | 0 | 0 | 0 | 0 | 0 | 0 | 0 | 0 | 0 | 0 | 0 | 0 | 0 | 0 | 0 | 0 | 0 | 0 | 0 | 0 | 0 | 0 | 0 | 0 | 0 | 0
Commercial | Whole Bldg/Meter Level | Whole Bldg/Meter Level System Improvements | Interactive Whole Bldg/Meter Level System Improvements | No | Commercial | Restaurant | Commercial EM | New | Com-EM-2021P_V4-C19 | Commercial EM-Restaurant-New | Commercial - Commercial EM-New | Whole Bldg/Meter Level | 0 | New | 155.4986 | 151.3086 | 0.50768 | 1.276 | 0.00011249 | 3 | 0.32496 | 0 | 0 | 0 | 0 | 0 | 0 | 0 | 0 | 0 | 0 | 0 | 0 | 0 | 0 | 0 | 0 | 0 | 0 | 0 | 0 | 0 | 0 | 0 | 0 | 0 | 0 | 0 | 0 | 0 | 0 | 0 | 0 | 0 | 0 | 0 | 0 | 0 | 0 | 0 | 0 | 0 | 0 | 0 | 0 | 0 | 0 | 0 | 0 | 0 | 0 | 0 | 0 | 0 | 0 | 0 | 0 | 0 | 0 | 0 | 0 | 0 | 0 | 0 | 0 | 0 | 0 | 0 | 0 | 0 | 0 | 0 | 0 | 0 | 0 | 0 | 0 | 0 | 0 | 0 | 0 | 0 | 0 | 0 | 0 | 0 | 0 | 0 | 0 | 0 | 0 | 0 | 0 | 0 | 0 | 0 | 0 | 0 | 0 | 0 | 0 | 0 | 0 | 0 | 0 | 0 | 0 | 0 | 0 | 0 | 0 | 0 | 0 | 0 | 0 | 0 | 0 | 0 | 0 | 0 | 0 | 0 | 0 | 0
Commercial | Whole Bldg/Meter Level | Whole Bldg/Meter Level System Improvements | Interactive Whole Bldg/Meter Level System Improvements | No | Commercial | Lodging | Commercial EM | New | Com-EM-2021P_V4-C19 | Commercial EM-Lodging-New | Commercial - Commercial EM-New | Whole Bldg/Meter Level | 0 | New | 4.094 | 18.3356 | 0.057474 | 1.1921 | 0.00010509 | 3 | 2.6816 | 1 | 1 | 0 | 0 | 0 | 0 | 0 | 0 | 0 | 0 | 0 | 0 | 0 | 0 | 0 | 0 | 0 | 0 | 0 | 0 | 0 | 0 | 0 | 0 | 0 | 0 | 0 | 0 | 0 | 0 | 0 | 0 | 0 | 0 | 0 | 0 | 0 | 0 | 0 | 0 | 0 | 0 | 0 | 0 | 0 | 0 | 0 | 0 | 0 | 0 | 0 | 0 | 0 | 0 | 0 | 0 | 0 | 0 | 0 | 0 | 0 | 0 | 0 | 0 | 0 | 0 | 0 | 0 | 0 | 0 | 0 | 0 | 0 | 0 | 0 | 0 | 0 | 0 | 0 | 0 | 0 | 0 | 0 | 0 | 0 | 0 | 0 | 0 | 0 | 0 | 0 | 0 | 0 | 0 | 0 | 0 | 0 | 0 | 0 | 0 | 0 | 0 | 0 | 0 | 0 | 0 | 0 | 0 | 0 | 0 | 0 | 0 | 0 | 0 | 0 | 0 | 0 | 0 | 0 | 0 | 0 | 0 | 0
Commercial | Whole Bldg/Meter Level | Whole Bldg/Meter Level System Improvements | Interactive Whole Bldg/Meter Level System Improvements | No | Commercial | Hospital | Commercial EM | New | Com-EM-2021P_V4-C19 | Commercial EM-Hospital-New | Commercial - Commercial EM-New | Whole Bldg/Meter Level | 0 | New | 62.2898 | 69.4468 | 0.30653 | 1.6786 | 0.00014798 | 3 | 0.70801 | 1 | 0 | 0 | 0 | 0 | 0 | 0 | 0 | 0 | 0 | 0 | 0 | 0 | 0 | 0 | 0 | 0 | 0 | 0 | 0 | 0 | 0 | 0 | 0 | 0 | 0 | 0 | 0 | 0 | 0 | 0 | 0 | 0 | 0 | 0 | 0 | 0 | 0 | 0 | 0 | 0 | 0 | 0 | 0 | 0 | 0 | 0 | 0 | 0 | 0 | 0 | 0 | 0 | 0 | 0 | 0 | 0 | 0 | 0 | 0 | 0 | 0 | 0 | 0 | 0 | 0 | 0 | 0 | 0 | 0 | 0 | 0 | 0 | 0 | 0 | 0 | 0 | 0 | 0 | 0 | 0 | 0 | 0 | 0 | 0 | 0 | 0 | 0 | 0 | 0 | 0 | 0 | 0 | 0 | 0 | 0 | 0 | 0 | 0 | 0 | 0 | 0 | 0 | 0 | 0 | 0 | 0 | 0 | 0 | 0 | 0 | 0 | 0 | 0 | 0 | 0 | 0 | 0 | 0 | 0 | 0 | 0 | 0
Commercial | Whole Bldg/Meter Level | Whole Bldg/Meter Level System Improvements | Interactive Whole Bldg/Meter Level System Improvements | No | Commercial | Residential Care | Commercial EM | New | Com-EM-2021P_V4-C19 | Commercial EM-Residential Care-New | Commercial - Commercial EM-New | Whole Bldg/Meter Level | 0 | New | 47.4315 | 56.3973 | 0.182 | 1.2273 | 0.00010819 | 3 | 0.87184 | 1 | 0 | 0 | 0 | 0 | 0 | 0 | 0 | 0 | 0 | 0 | 0 | 0 | 0 | 0 | 0 | 0 | 0 | 0 | 0 | 0 | 0 | 0 | 0 | 0 | 0 | 0 | 0 | 0 | 0 | 0 | 0 | 0 | 0 | 0 | 0 | 0 | 0 | 0 | 0 | 0 | 0 | 0 | 0 | 0 | 0 | 0 | 0 | 0 | 0 | 0 | 0 | 0 | 0 | 0 | 0 | 0 | 0 | 0 | 0 | 0 | 0 | 0 | 0 | 0 | 0 | 0 | 0 | 0 | 0 | 0 | 0 | 0 | 0 | 0 | 0 | 0 | 0 | 0 | 0 | 0 | 0 | 0 | 0 | 0 | 0 | 0 | 0 | 0 | 0 | 0 | 0 | 0 | 0 | 0 | 0 | 0 | 0 | 0 | 0 | 0 | 0 | 0 | 0 | 0 | 0 | 0 | 0 | 0 | 0 | 0 | 0 | 0 | 0 | 0 | 0 | 0 | 0 | 0 | 0 | 0 | 0 | 0
Commercial | Whole Bldg/Meter Level | Whole Bldg/Meter Level System Improvements | Interactive Whole Bldg/Meter Level System Improvements | No | Commercial | Assembly | Commercial EM | New | Com-EM-2021P_V4-C19 | Commercial EM-Assembly-New | Commercial - Commercial EM-New | Whole Bldg/Meter Level | 0 | New | 37.9004 | 48.0265 | 0.14368 | 1.1378 | 0.0001003 | 3 | 1.0238 | 1 | 1 | 0 | 0 | 0 | 0 | 0 | 0 | 0 | 0 | 0 | 0 | 0 | 0 | 0 | 0 | 0 | 0 | 0 | 0 | 0 | 0 | 0 | 0 | 0 | 0 | 0 | 0 | 0 | 0 | 0 | 0 | 0 | 0 | 0 | 0 | 0 | 0 | 0 | 0 | 0 | 0 | 0 | 0 | 0 | 0 | 0 | 0 | 0 | 0 | 0 | 0 | 0 | 0 | 0 | 0 | 0 | 0 | 0 | 0 | 0 | 0 | 0 | 0 | 0 | 0 | 0 | 0 | 0 | 0 | 0 | 0 | 0 | 0 | 0 | 0 | 0 | 0 | 0 | 0 | 0 | 0 | 0 | 0 | 0 | 0 | 0 | 0 | 0 | 0 | 0 | 0 | 0 | 0 | 0 | 0 | 0 | 0 | 0 | 0 | 0 | 0 | 0 | 0 | 0 | 0 | 0 | 0 | 0 | 0 | 0 | 0 | 0 | 0 | 0 | 0 | 0 | 0 | 0 | 0 | 0 | 0 | 0
Commercial | Whole Bldg/Meter Level | Whole Bldg/Meter Level System Improvements | Interactive Whole Bldg/Meter Level System Improvements | No | Commercial | Other | Commercial EM | New | Com-EM-2021P_V4-C19 | Commercial EM-Other-New | Commercial - Commercial EM-New | Whole Bldg/Meter Level | 0 | New | 37.9004 | 48.0265 | 0.14368 | 1.1378 | 0.0001003 | 3 | 1.0238 | 1 | 1 | 0 | 0 | 0 | 0 | 0 | 0 | 0 | 0 | 0 | 0 | 0 | 0 | 0 | 0 | 0 | 0 | 0 | 0 | 0 | 0 | 0 | 0 | 0 | 0 | 0 | 0 | 0 | 0 | 0 | 0 | 0 | 0 | 0 | 0 | 0 | 0 | 0 | 0 | 0 | 0 | 0 | 0 | 0 | 0 | 0 | 0 | 0 | 0 | 0 | 0 | 0 | 0 | 0 | 0 | 0 | 0 | 0 | 0 | 0 | 0 | 0 | 0 | 0 | 0 | 0 | 0 | 0 | 0 | 0 | 0 | 0 | 0 | 0 | 0 | 0 | 0 | 0 | 0 | 0 | 0 | 0 | 0 | 0 | 0 | 0 | 0 | 0 | 0 | 0 | 0 | 0 | 0 | 0 | 0 | 0 | 0 | 0 | 0 | 0 | 0 | 0 | 0 | 0 | 0 | 0 | 0 | 0 | 0 | 0 | 0 | 0 | 0 | 0 | 0 | 0 | 0 | 0 | 0 | 0 | 0 | 0
Commercial | Process Loads | Process Loads System Improvements | Interactive Process Loads System Improvements | Yes | Commercial | Other | Block Heater | Retro | Com-EngBlockHeatCtrl_V3 | Wall-Mounted Vehicle Engine Block Heater Control_School Bus_HZ1 | Commercial - Block Heater-Retro | Process Loads | 0 | Existing | -13.2281 | 11.6713 | 232.6886 | 2748.4311 | 0 | 10 | 4.6557 | 1 | 1 | 0 | 0 | 0 | 0 | 0 | 0 | 0 | 0 | 0 | 0 | 0 | 0 | 0 | 0 | 0 | 0 | 0 | 0 | 0 | 0 | 0 | 0 | 0 | 0 | 0 | 0 | 0 | 0 | 0 | 0 | 0 | 0 | 0 | 0 | 0 | 0 | 0 | 0 | 0 | 0 | 0 | 0 | 0 | 0 | 0 | 0 | 0 | 0 | 0 | 0 | 0 | 0 | 0 | 0 | 0 | 0 | 0 | 0 | 0 | 0 | 0 | 0 | 0 | 0 | 0 | 0 | 0 | 0 | 0 | 0 | 0 | 0 | 0 | 0 | 0 | 0 | 0 | 0 | 0 | 0 | 0 | 0 | 0 | 0 | 0 | 0 | 0 | 0 | 0 | 0 | 0 | 0 | 0 | 0 | 0 | 0 | 0 | 0 | 0 | 0 | 0 | 0 | 0 | 0 | 0 | 0 | 0 | 0 | 0 | 0 | 0 | 0 | 0 | 0 | 0 | 0 | 0 | 0 | 0 | 0 | 0
Commercial | Process Loads | Process Loads System Improvements | Interactive Process Loads System Improvements | Yes | Commercial | Other | Block Heater | Retro | Com-EngBlockHeatCtrl_V3 | Wall-Mounted Vehicle Engine Block Heater Control_Delivery_HZ1 | Commercial - Block Heater-Retro | Process Loads | 0 | Existing | -15.4905 | 14.7754 | 232.6886 | 2171.0299 | 0 | 10 | 4.0842 | 1 | 1 | 0 | 0 | 0 | 0 | 0 | 0 | 0 | 0 | 0 | 0 | 0 | 0 | 0 | 0 | 0 | 0 | 0 | 0 | 0 | 0 | 0 | 0 | 0 | 0 | 0 | 0 | 0 | 0 | 0 | 0 | 0 | 0 | 0 | 0 | 0 | 0 | 0 | 0 | 0 | 0 | 0 | 0 | 0 | 0 | 0 | 0 | 0 | 0 | 0 | 0 | 0 | 0 | 0 | 0 | 0 | 0 | 0 | 0 | 0 | 0 | 0 | 0 | 0 | 0 | 0 | 0 | 0 | 0 | 0 | 0 | 0 | 0 | 0 | 0 | 0 | 0 | 0 | 0 | 0 | 0 | 0 | 0 | 0 | 0 | 0 | 0 | 0 | 0 | 0 | 0 | 0 | 0 | 0 | 0 | 0 | 0 | 0 | 0 | 0 | 0 | 0 | 0 | 0 | 0 | 0 | 0 | 0 | 0 | 0 | 0 | 0 | 0 | 0 | 0 | 0 | 0 | 0 | 0 | 0 | 0 | 0
Commercial | Process Loads | Process Loads System Improvements | Interactive Process Loads System Improvements | Yes | Commercial | Other | Block Heater | Retro | Com-EngBlockHeatCtrl_V3 | Wall-Mounted Vehicle Engine Block Heater Control_Mass Transit_HZ1 | Commercial - Block Heater-Retro | Process Loads | 0 | Existing | -7.222 | 17.9151 | 232.6886 | 1790.5412 | 0 | 10 | 3.1656 | 1 | 1 | 0 | 0 | 0 | 0 | 0 | 0 | 0 | 0 | 0 | 0 | 0 | 0 | 0 | 0 | 0 | 0 | 0 | 0 | 0 | 0 | 0 | 0 | 0 | 0 | 0 | 0 | 0 | 0 | 0 | 0 | 0 | 0 | 0 | 0 | 0 | 0 | 0 | 0 | 0 | 0 | 0 | 0 | 0 | 0 | 0 | 0 | 0 | 0 | 0 | 0 | 0 | 0 | 0 | 0 | 0 | 0 | 0 | 0 | 0 | 0 | 0 | 0 | 0 | 0 | 0 | 0 | 0 | 0 | 0 | 0 | 0 | 0 | 0 | 0 | 0 | 0 | 0 | 0 | 0 | 0 | 0 | 0 | 0 | 0 | 0 | 0 | 0 | 0 | 0 | 0 | 0 | 0 | 0 | 0 | 0 | 0 | 0 | 0 | 0 | 0 | 0 | 0 | 0 | 0 | 0 | 0 | 0 | 0 | 0 | 0 | 0 | 0 | 0 | 0 | 0 | 0 | 0 | 0 | 0 | 0 | 0
Commercial | Process Loads | Process Loads System Improvements | Interactive Process Loads System Improvements | Yes | Commercial | Other | Block Heater | Retro | Com-EngBlockHeatCtrl_V3 | Wall-Mounted Vehicle Engine Block Heater Control_Residential_HZ1 | Commercial - Block Heater-Retro | Process Loads | 0 | Existing | -7.7495 | 22.0341 | 232.6886 | 1455.8206 | 0 | 10 | 2.7387 | 1 | 1 | 0 | 0 | 0 | 0 | 0 | 0 | 0 | 0 | 0 | 0 | 0 | 0 | 0 | 0 | 0 | 0 | 0 | 0 | 0 | 0 | 0 | 0 | 0 | 0 | 0 | 0 | 0 | 0 | 0 | 0 | 0 | 0 | 0 | 0 | 0 | 0 | 0 | 0 | 0 | 0 | 0 | 0 | 0 | 0 | 0 | 0 | 0 | 0 | 0 | 0 | 0 | 0 | 0 | 0 | 0 | 0 | 0 | 0 | 0 | 0 | 0 | 0 | 0 | 0 | 0 | 0 | 0 | 0 | 0 | 0 | 0 | 0 | 0 | 0 | 0 | 0 | 0 | 0 | 0 | 0 | 0 | 0 | 0 | 0 | 0 | 0 | 0 | 0 | 0 | 0 | 0 | 0 | 0 | 0 | 0 | 0 | 0 | 0 | 0 | 0 | 0 | 0 | 0 | 0 | 0 | 0 | 0 | 0 | 0 | 0 | 0 | 0 | 0 | 0 | 0 | 0 | 0 | 0 | 0 | 0 | 0
Commercial | Process Loads | Process Loads System Improvements | Interactive Process Loads System Improvements | Yes | Commercial | Other | Block Heater | Retro | Com-EngBlockHeatCtrl_V3 | Wall-Mounted Vehicle Engine Block Heater Control_School Bus_HZ2 | Commercial - Block Heater-Retro | Process Loads | 0 | Existing | -14.5467 | 10.3348 | 232.6886 | 3103.8557 | 0 | 10 | 5.07 | 1 | 1 | 0 | 0 | 0 | 0 | 0 | 0 | 0 | 0 | 0 | 0 | 0 | 0 | 0 | 0 | 0 | 0 | 0 | 0 | 0 | 0 | 0 | 0 | 0 | 0 | 0 | 0 | 0 | 0 | 0 | 0 | 0 | 0 | 0 | 0 | 0 | 0 | 0 | 0 | 0 | 0 | 0 | 0 | 0 | 0 | 0 | 0 | 0 | 0 | 0 | 0 | 0 | 0 | 0 | 0 | 0 | 0 | 0 | 0 | 0 | 0 | 0 | 0 | 0 | 0 | 0 | 0 | 0 | 0 | 0 | 0 | 0 | 0 | 0 | 0 | 0 | 0 | 0 | 0 | 0 | 0 | 0 | 0 | 0 | 0 | 0 | 0 | 0 | 0 | 0 | 0 | 0 | 0 | 0 | 0 | 0 | 0 | 0 | 0 | 0 | 0 | 0 | 0 | 0 | 0 | 0 | 0 | 0 | 0 | 0 | 0 | 0 | 0 | 0 | 0 | 0 | 0 | 0 | 0 | 0 | 0 | 0
Commercial | Process Loads | Process Loads System Improvements | Interactive Process Loads System Improvements | Yes | Commercial | Other | Block Heater | Retro | Com-EngBlockHeatCtrl_V3 | Wall-Mounted Vehicle Engine Block Heater Control_Delivery_HZ2 | Commercial - Block Heater-Retro | Process Loads | 0 | Existing | -17.1765 | 13.5067 | 232.6886 | 2374.9498 | 0 | 10 | 4.3523 | 1 | 1 | 0 | 0 | 0 | 0 | 0 | 0 | 0 | 0 | 0 | 0 | 0 | 0 | 0 | 0 | 0 | 0 | 0 | 0 | 0 | 0 | 0 | 0 | 0 | 0 | 0 | 0 | 0 | 0 | 0 | 0 | 0 | 0 | 0 | 0 | 0 | 0 | 0 | 0 | 0 | 0 | 0 | 0 | 0 | 0 | 0 | 0 | 0 | 0 | 0 | 0 | 0 | 0 | 0 | 0 | 0 | 0 | 0 | 0 | 0 | 0 | 0 | 0 | 0 | 0 | 0 | 0 | 0 | 0 | 0 | 0 | 0 | 0 | 0 | 0 | 0 | 0 | 0 | 0 | 0 | 0 | 0 | 0 | 0 | 0 | 0 | 0 | 0 | 0 | 0 | 0 | 0 | 0 | 0 | 0 | 0 | 0 | 0 | 0 | 0 | 0 | 0 | 0 | 0 | 0 | 0 | 0 | 0 | 0 | 0 | 0 | 0 | 0 | 0 | 0 | 0 | 0 | 0 | 0 | 0 | 0 | 0
Commercial | Process Loads | Process Loads System Improvements | Interactive Process Loads System Improvements | Yes | Commercial | Other | Block Heater | Retro | Com-EngBlockHeatCtrl_V3 | Wall-Mounted Vehicle Engine Block Heater Control_Mass Transit_HZ2 | Commercial - Block Heater-Retro | Process Loads | 0 | Existing | -10.9822 | 16.4824 | 232.6886 | 1946.18 | 0 | 10 | 3.4759 | 1 | 1 | 0 | 0 | 0 | 0 | 0 | 0 | 0 | 0 | 0 | 0 | 0 | 0 | 0 | 0 | 0 | 0 | 0 | 0 | 0 | 0 | 0 | 0 | 0 | 0 | 0 | 0 | 0 | 0 | 0 | 0 | 0 | 0 | 0 | 0 | 0 | 0 | 0 | 0 | 0 | 0 | 0 | 0 | 0 | 0 | 0 | 0 | 0 | 0 | 0 | 0 | 0 | 0 | 0 | 0 | 0 | 0 | 0 | 0 | 0 | 0 | 0 | 0 | 0 | 0 | 0 | 0 | 0 | 0 | 0 | 0 | 0 | 0 | 0 | 0 | 0 | 0 | 0 | 0 | 0 | 0 | 0 | 0 | 0 | 0 | 0 | 0 | 0 | 0 | 0 | 0 | 0 | 0 | 0 | 0 | 0 | 0 | 0 | 0 | 0 | 0 | 0 | 0 | 0 | 0 | 0 | 0 | 0 | 0 | 0 | 0 | 0 | 0 | 0 | 0 | 0 | 0 | 0 | 0 | 0 | 0 | 0
Commercial | Process Loads | Process Loads System Improvements | Interactive Process Loads System Improvements | Yes | Commercial | Other | Block Heater | Retro | Com-EngBlockHeatCtrl_V3 | Wall-Mounted Vehicle Engine Block Heater Control_Residential_HZ2 | Commercial - Block Heater-Retro | Process Loads | 0 | Existing | -9.8861 | 20.343 | 232.6886 | 1576.8444 | 0 | 10 | 2.8897 | 1 | 1 | 0 | 0 | 0 | 0 | 0 | 0 | 0 | 0 | 0 | 0 | 0 | 0 | 0 | 0 | 0 | 0 | 0 | 0 | 0 | 0 | 0 | 0 | 0 | 0 | 0 | 0 | 0 | 0 | 0 | 0 | 0 | 0 | 0 | 0 | 0 | 0 | 0 | 0 | 0 | 0 | 0 | 0 | 0 | 0 | 0 | 0 | 0 | 0 | 0 | 0 | 0 | 0 | 0 | 0 | 0 | 0 | 0 | 0 | 0 | 0 | 0 | 0 | 0 | 0 | 0 | 0 | 0 | 0 | 0 | 0 | 0 | 0 | 0 | 0 | 0 | 0 | 0 | 0 | 0 | 0 | 0 | 0 | 0 | 0 | 0 | 0 | 0 | 0 | 0 | 0 | 0 | 0 | 0 | 0 | 0 | 0 | 0 | 0 | 0 | 0 | 0 | 0 | 0 | 0 | 0 | 0 | 0 | 0 | 0 | 0 | 0 | 0 | 0 | 0 | 0 | 0 | 0 | 0 | 0 | 0 | 0
Commercial | Process Loads | Process Loads System Improvements | Interactive Process Loads System Improvements | Yes | Commercial | Other | Block Heater | Retro | Com-EngBlockHeatCtrl_V3 | Wall-Mounted Vehicle Engine Block Heater Control_School Bus_HZ3 | Commercial - Block Heater-Retro | Process Loads | 0 | Existing | -16.4137 | 9.3889 | 232.6886 | 3416.5602 | 0 | 10 | 5.7813 | 1 | 1 | 0 | 0 | 0 | 0 | 0 | 0 | 0 | 0 | 0 | 0 | 0 | 0 | 0 | 0 | 0 | 0 | 0 | 0 | 0 | 0 | 0 | 0 | 0 | 0 | 0 | 0 | 0 | 0 | 0 | 0 | 0 | 0 | 0 | 0 | 0 | 0 | 0 | 0 | 0 | 0 | 0 | 0 | 0 | 0 | 0 | 0 | 0 | 0 | 0 | 0 | 0 | 0 | 0 | 0 | 0 | 0 | 0 | 0 | 0 | 0 | 0 | 0 | 0 | 0 | 0 | 0 | 0 | 0 | 0 | 0 | 0 | 0 | 0 | 0 | 0 | 0 | 0 | 0 | 0 | 0 | 0 | 0 | 0 | 0 | 0 | 0 | 0 | 0 | 0 | 0 | 0 | 0 | 0 | 0 | 0 | 0 | 0 | 0 | 0 | 0 | 0 | 0 | 0 | 0 | 0 | 0 | 0 | 0 | 0 | 0 | 0 | 0 | 0 | 0 | 0 | 0 | 0 | 0 | 0 | 0 | 0
Commercial | Process Loads | Process Loads System Improvements | Interactive Process Loads System Improvements | Yes | Commercial | Other | Block Heater | Retro | Com-EngBlockHeatCtrl_V3 | Wall-Mounted Vehicle Engine Block Heater Control_Delivery_HZ3 | Commercial - Block Heater-Retro | Process Loads | 0 | Existing | -19.6091 | 12.4295 | 232.6886 | 2580.7657 | 0 | 10 | 4.9142 | 1 | 1 | 0 | 0 | 0 | 0 | 0 | 0 | 0 | 0 | 0 | 0 | 0 | 0 | 0 | 0 | 0 | 0 | 0 | 0 | 0 | 0 | 0 | 0 | 0 | 0 | 0 | 0 | 0 | 0 | 0 | 0 | 0 | 0 | 0 | 0 | 0 | 0 | 0 | 0 | 0 | 0 | 0 | 0 | 0 | 0 | 0 | 0 | 0 | 0 | 0 | 0 | 0 | 0 | 0 | 0 | 0 | 0 | 0 | 0 | 0 | 0 | 0 | 0 | 0 | 0 | 0 | 0 | 0 | 0 | 0 | 0 | 0 | 0 | 0 | 0 | 0 | 0 | 0 | 0 | 0 | 0 | 0 | 0 | 0 | 0 | 0 | 0 | 0 | 0 | 0 | 0 | 0 | 0 | 0 | 0 | 0 | 0 | 0 | 0 | 0 | 0 | 0 | 0 | 0 | 0 | 0 | 0 | 0 | 0 | 0 | 0 | 0 | 0 | 0 | 0 | 0 | 0 | 0 | 0 | 0 | 0 | 0
Commercial | Process Loads | Process Loads System Improvements | Interactive Process Loads System Improvements | Yes | Commercial | Other | Block Heater | Retro | Com-EngBlockHeatCtrl_V3 | Wall-Mounted Vehicle Engine Block Heater Control_Mass Transit_HZ3 | Commercial - Block Heater-Retro | Process Loads | 0 | Existing | -15.2986 | 15.0602 | 232.6886 | 2129.9658 | 0 | 10 | 4.0723 | 1 | 1 | 0 | 0 | 0 | 0 | 0 | 0 | 0 | 0 | 0 | 0 | 0 | 0 | 0 | 0 | 0 | 0 | 0 | 0 | 0 | 0 | 0 | 0 | 0 | 0 | 0 | 0 | 0 | 0 | 0 | 0 | 0 | 0 | 0 | 0 | 0 | 0 | 0 | 0 | 0 | 0 | 0 | 0 | 0 | 0 | 0 | 0 | 0 | 0 | 0 | 0 | 0 | 0 | 0 | 0 | 0 | 0 | 0 | 0 | 0 | 0 | 0 | 0 | 0 | 0 | 0 | 0 | 0 | 0 | 0 | 0 | 0 | 0 | 0 | 0 | 0 | 0 | 0 | 0 | 0 | 0 | 0 | 0 | 0 | 0 | 0 | 0 | 0 | 0 | 0 | 0 | 0 | 0 | 0 | 0 | 0 | 0 | 0 | 0 | 0 | 0 | 0 | 0 | 0 | 0 | 0 | 0 | 0 | 0 | 0 | 0 | 0 | 0 | 0 | 0 | 0 | 0 | 0 | 0 | 0 | 0 | 0
Commercial | Process Loads | Process Loads System Improvements | Interactive Process Loads System Improvements | Yes | Commercial | Other | Block Heater | Retro | Com-EngBlockHeatCtrl_V3 | Wall-Mounted Vehicle Engine Block Heater Control_Residential_HZ3 | Commercial - Block Heater-Retro | Process Loads | 0 | Existing | -12.8702 | 18.7487 | 232.6886 | 1710.9319 | 0 | 10 | 3.2579 | 1 | 1 | 0 | 0 | 0 | 0 | 0 | 0 | 0 | 0 | 0 | 0 | 0 | 0 | 0 | 0 | 0 | 0 | 0 | 0 | 0 | 0 | 0 | 0 | 0 | 0 | 0 | 0 | 0 | 0 | 0 | 0 | 0 | 0 | 0 | 0 | 0 | 0 | 0 | 0 | 0 | 0 | 0 | 0 | 0 | 0 | 0 | 0 | 0 | 0 | 0 | 0 | 0 | 0 | 0 | 0 | 0 | 0 | 0 | 0 | 0 | 0 | 0 | 0 | 0 | 0 | 0 | 0 | 0 | 0 | 0 | 0 | 0 | 0 | 0 | 0 | 0 | 0 | 0 | 0 | 0 | 0 | 0 | 0 | 0 | 0 | 0 | 0 | 0 | 0 | 0 | 0 | 0 | 0 | 0 | 0 | 0 | 0 | 0 | 0 | 0 | 0 | 0 | 0 | 0 | 0 | 0 | 0 | 0 | 0 | 0 | 0 | 0 | 0 | 0 | 0 | 0 | 0 | 0 | 0 | 0 | 0 | 0
Commercial | Process Loads | Process Loads System Improvements | Interactive Process Loads System Improvements | Yes | Commercial | Other | Block Heater | Retro | Com-EngBlockHeatCtrl_V3 | Engine-Mounted Vehicle Engine Block Heater Control_School Bus_HZ1 | Commercial - Block Heater-Retro | Process Loads | 0 | Existing | -13.2281 | 11.6713 | 232.6886 | 2748.4311 | 0 | 10 | 4.6557 | 1 | 1 | 0 | 0 | 0 | 0 | 0 | 0 | 0 | 0 | 0 | 0 | 0 | 0 | 0 | 0 | 0 | 0 | 0 | 0 | 0 | 0 | 0 | 0 | 0 | 0 | 0 | 0 | 0 | 0 | 0 | 0 | 0 | 0 | 0 | 0 | 0 | 0 | 0 | 0 | 0 | 0 | 0 | 0 | 0 | 0 | 0 | 0 | 0 | 0 | 0 | 0 | 0 | 0 | 0 | 0 | 0 | 0 | 0 | 0 | 0 | 0 | 0 | 0 | 0 | 0 | 0 | 0 | 0 | 0 | 0 | 0 | 0 | 0 | 0 | 0 | 0 | 0 | 0 | 0 | 0 | 0 | 0 | 0 | 0 | 0 | 0 | 0 | 0 | 0 | 0 | 0 | 0 | 0 | 0 | 0 | 0 | 0 | 0 | 0 | 0 | 0 | 0 | 0 | 0 | 0 | 0 | 0 | 0 | 0 | 0 | 0 | 0 | 0 | 0 | 0 | 0 | 0 | 0 | 0 | 0 | 0 | 0
Commercial | Process Loads | Process Loads System Improvements | Interactive Process Loads System Improvements | Yes | Commercial | Other | Block Heater | Retro | Com-EngBlockHeatCtrl_V3 | Engine-Mounted Vehicle Engine Block Heater Control_Delivery_HZ1 | Commercial - Block Heater-Retro | Process Loads | 0 | Existing | -15.4905 | 14.7754 | 232.6886 | 2171.0299 | 0 | 10 | 4.0842 | 1 | 1 | 0 | 0 | 0 | 0 | 0 | 0 | 0 | 0 | 0 | 0 | 0 | 0 | 0 | 0 | 0 | 0 | 0 | 0 | 0 | 0 | 0 | 0 | 0 | 0 | 0 | 0 | 0 | 0 | 0 | 0 | 0 | 0 | 0 | 0 | 0 | 0 | 0 | 0 | 0 | 0 | 0 | 0 | 0 | 0 | 0 | 0 | 0 | 0 | 0 | 0 | 0 | 0 | 0 | 0 | 0 | 0 | 0 | 0 | 0 | 0 | 0 | 0 | 0 | 0 | 0 | 0 | 0 | 0 | 0 | 0 | 0 | 0 | 0 | 0 | 0 | 0 | 0 | 0 | 0 | 0 | 0 | 0 | 0 | 0 | 0 | 0 | 0 | 0 | 0 | 0 | 0 | 0 | 0 | 0 | 0 | 0 | 0 | 0 | 0 | 0 | 0 | 0 | 0 | 0 | 0 | 0 | 0 | 0 | 0 | 0 | 0 | 0 | 0 | 0 | 0 | 0 | 0 | 0 | 0 | 0 | 0
Commercial | Process Loads | Process Loads System Improvements | Interactive Process Loads System Improvements | Yes | Commercial | Other | Block Heater | Retro | Com-EngBlockHeatCtrl_V3 | Engine-Mounted Vehicle Engine Block Heater Control_Mass Transit_HZ1 | Commercial - Block Heater-Retro | Process Loads | 0 | Existing | -7.222 | 17.9151 | 232.6886 | 1790.5412 | 0 | 10 | 3.1656 | 1 | 1 | 0 | 0 | 0 | 0 | 0 | 0 | 0 | 0 | 0 | 0 | 0 | 0 | 0 | 0 | 0 | 0 | 0 | 0 | 0 | 0 | 0 | 0 | 0 | 0 | 0 | 0 | 0 | 0 | 0 | 0 | 0 | 0 | 0 | 0 | 0 | 0 | 0 | 0 | 0 | 0 | 0 | 0 | 0 | 0 | 0 | 0 | 0 | 0 | 0 | 0 | 0 | 0 | 0 | 0 | 0 | 0 | 0 | 0 | 0 | 0 | 0 | 0 | 0 | 0 | 0 | 0 | 0 | 0 | 0 | 0 | 0 | 0 | 0 | 0 | 0 | 0 | 0 | 0 | 0 | 0 | 0 | 0 | 0 | 0 | 0 | 0 | 0 | 0 | 0 | 0 | 0 | 0 | 0 | 0 | 0 | 0 | 0 | 0 | 0 | 0 | 0 | 0 | 0 | 0 | 0 | 0 | 0 | 0 | 0 | 0 | 0 | 0 | 0 | 0 | 0 | 0 | 0 | 0 | 0 | 0 | 0
Commercial | Process Loads | Process Loads System Improvements | Interactive Process Loads System Improvements | Yes | Commercial | Other | Block Heater | Retro | Com-EngBlockHeatCtrl_V3 | Engine-Mounted Vehicle Engine Block Heater Control_Residential_HZ1 | Commercial - Block Heater-Retro | Process Loads | 0 | Existing | -7.7495 | 22.0341 | 232.6886 | 1455.8206 | 0 | 10 | 2.7387 | 1 | 1 | 0 | 0 | 0 | 0 | 0 | 0 | 0 | 0 | 0 | 0 | 0 | 0 | 0 | 0 | 0 | 0 | 0 | 0 | 0 | 0 | 0 | 0 | 0 | 0 | 0 | 0 | 0 | 0 | 0 | 0 | 0 | 0 | 0 | 0 | 0 | 0 | 0 | 0 | 0 | 0 | 0 | 0 | 0 | 0 | 0 | 0 | 0 | 0 | 0 | 0 | 0 | 0 | 0 | 0 | 0 | 0 | 0 | 0 | 0 | 0 | 0 | 0 | 0 | 0 | 0 | 0 | 0 | 0 | 0 | 0 | 0 | 0 | 0 | 0 | 0 | 0 | 0 | 0 | 0 | 0 | 0 | 0 | 0 | 0 | 0 | 0 | 0 | 0 | 0 | 0 | 0 | 0 | 0 | 0 | 0 | 0 | 0 | 0 | 0 | 0 | 0 | 0 | 0 | 0 | 0 | 0 | 0 | 0 | 0 | 0 | 0 | 0 | 0 | 0 | 0 | 0 | 0 | 0 | 0 | 0 | 0
Commercial | Process Loads | Process Loads System Improvements | Interactive Process Loads System Improvements | Yes | Commercial | Other | Block Heater | Retro | Com-EngBlockHeatCtrl_V3 | Engine-Mounted Vehicle Engine Block Heater Control_School Bus_HZ2 | Commercial - Block Heater-Retro | Process Loads | 0 | Existing | -14.5467 | 10.3348 | 232.6886 | 3103.8557 | 0 | 10 | 5.07 | 1 | 1 | 0 | 0 | 0 | 0 | 0 | 0 | 0 | 0 | 0 | 0 | 0 | 0 | 0 | 0 | 0 | 0 | 0 | 0 | 0 | 0 | 0 | 0 | 0 | 0 | 0 | 0 | 0 | 0 | 0 | 0 | 0 | 0 | 0 | 0 | 0 | 0 | 0 | 0 | 0 | 0 | 0 | 0 | 0 | 0 | 0 | 0 | 0 | 0 | 0 | 0 | 0 | 0 | 0 | 0 | 0 | 0 | 0 | 0 | 0 | 0 | 0 | 0 | 0 | 0 | 0 | 0 | 0 | 0 | 0 | 0 | 0 | 0 | 0 | 0 | 0 | 0 | 0 | 0 | 0 | 0 | 0 | 0 | 0 | 0 | 0 | 0 | 0 | 0 | 0 | 0 | 0 | 0 | 0 | 0 | 0 | 0 | 0 | 0 | 0 | 0 | 0 | 0 | 0 | 0 | 0 | 0 | 0 | 0 | 0 | 0 | 0 | 0 | 0 | 0 | 0 | 0 | 0 | 0 | 0 | 0 | 0
Commercial | Process Loads | Process Loads System Improvements | Interactive Process Loads System Improvements | Yes | Commercial | Other | Block Heater | Retro | Com-EngBlockHeatCtrl_V3 | Engine-Mounted Vehicle Engine Block Heater Control_Delivery_HZ2 | Commercial - Block Heater-Retro | Process Loads | 0 | Existing | -17.1765 | 13.5067 | 232.6886 | 2374.9498 | 0 | 10 | 4.3523 | 1 | 1 | 0 | 0 | 0 | 0 | 0 | 0 | 0 | 0 | 0 | 0 | 0 | 0 | 0 | 0 | 0 | 0 | 0 | 0 | 0 | 0 | 0 | 0 | 0 | 0 | 0 | 0 | 0 | 0 | 0 | 0 | 0 | 0 | 0 | 0 | 0 | 0 | 0 | 0 | 0 | 0 | 0 | 0 | 0 | 0 | 0 | 0 | 0 | 0 | 0 | 0 | 0 | 0 | 0 | 0 | 0 | 0 | 0 | 0 | 0 | 0 | 0 | 0 | 0 | 0 | 0 | 0 | 0 | 0 | 0 | 0 | 0 | 0 | 0 | 0 | 0 | 0 | 0 | 0 | 0 | 0 | 0 | 0 | 0 | 0 | 0 | 0 | 0 | 0 | 0 | 0 | 0 | 0 | 0 | 0 | 0 | 0 | 0 | 0 | 0 | 0 | 0 | 0 | 0 | 0 | 0 | 0 | 0 | 0 | 0 | 0 | 0 | 0 | 0 | 0 | 0 | 0 | 0 | 0 | 0 | 0 | 0
Commercial | Process Loads | Process Loads System Improvements | Interactive Process Loads System Improvements | Yes | Commercial | Other | Block Heater | Retro | Com-EngBlockHeatCtrl_V3 | Engine-Mounted Vehicle Engine Block Heater Control_Mass Transit_HZ2 | Commercial - Block Heater-Retro | Process Loads | 0 | Existing | -10.9822 | 16.4824 | 232.6886 | 1946.18 | 0 | 10 | 3.4759 | 1 | 1 | 0 | 0 | 0 | 0 | 0 | 0 | 0 | 0 | 0 | 0 | 0 | 0 | 0 | 0 | 0 | 0 | 0 | 0 | 0 | 0 | 0 | 0 | 0 | 0 | 0 | 0 | 0 | 0 | 0 | 0 | 0 | 0 | 0 | 0 | 0 | 0 | 0 | 0 | 0 | 0 | 0 | 0 | 0 | 0 | 0 | 0 | 0 | 0 | 0 | 0 | 0 | 0 | 0 | 0 | 0 | 0 | 0 | 0 | 0 | 0 | 0 | 0 | 0 | 0 | 0 | 0 | 0 | 0 | 0 | 0 | 0 | 0 | 0 | 0 | 0 | 0 | 0 | 0 | 0 | 0 | 0 | 0 | 0 | 0 | 0 | 0 | 0 | 0 | 0 | 0 | 0 | 0 | 0 | 0 | 0 | 0 | 0 | 0 | 0 | 0 | 0 | 0 | 0 | 0 | 0 | 0 | 0 | 0 | 0 | 0 | 0 | 0 | 0 | 0 | 0 | 0 | 0 | 0 | 0 | 0 | 0
Commercial | Process Loads | Process Loads System Improvements | Interactive Process Loads System Improvements | Yes | Commercial | Other | Block Heater | Retro | Com-EngBlockHeatCtrl_V3 | Engine-Mounted Vehicle Engine Block Heater Control_Residential_HZ2 | Commercial - Block Heater-Retro | Process Loads | 0 | Existing | -9.8861 | 20.343 | 232.6886 | 1576.8444 | 0 | 10 | 2.8897 | 1 | 1 | 0 | 0 | 0 | 0 | 0 | 0 | 0 | 0 | 0 | 0 | 0 | 0 | 0 | 0 | 0 | 0 | 0 | 0 | 0 | 0 | 0 | 0 | 0 | 0 | 0 | 0 | 0 | 0 | 0 | 0 | 0 | 0 | 0 | 0 | 0 | 0 | 0 | 0 | 0 | 0 | 0 | 0 | 0 | 0 | 0 | 0 | 0 | 0 | 0 | 0 | 0 | 0 | 0 | 0 | 0 | 0 | 0 | 0 | 0 | 0 | 0 | 0 | 0 | 0 | 0 | 0 | 0 | 0 | 0 | 0 | 0 | 0 | 0 | 0 | 0 | 0 | 0 | 0 | 0 | 0 | 0 | 0 | 0 | 0 | 0 | 0 | 0 | 0 | 0 | 0 | 0 | 0 | 0 | 0 | 0 | 0 | 0 | 0 | 0 | 0 | 0 | 0 | 0 | 0 | 0 | 0 | 0 | 0 | 0 | 0 | 0 | 0 | 0 | 0 | 0 | 0 | 0 | 0 | 0 | 0 | 0
Commercial | Process Loads | Process Loads System Improvements | Interactive Process Loads System Improvements | Yes | Commercial | Other | Block Heater | Retro | Com-EngBlockHeatCtrl_V3 | Engine-Mounted Vehicle Engine Block Heater Control_School Bus_HZ3 | Commercial - Block Heater-Retro | Process Loads | 0 | Existing | -16.4137 | 9.3889 | 232.6886 | 3416.5602 | 0 | 10 | 5.7813 | 1 | 1 | 0 | 0 | 0 | 0 | 0 | 0 | 0 | 0 | 0 | 0 | 0 | 0 | 0 | 0 | 0 | 0 | 0 | 0 | 0 | 0 | 0 | 0 | 0 | 0 | 0 | 0 | 0 | 0 | 0 | 0 | 0 | 0 | 0 | 0 | 0 | 0 | 0 | 0 | 0 | 0 | 0 | 0 | 0 | 0 | 0 | 0 | 0 | 0 | 0 | 0 | 0 | 0 | 0 | 0 | 0 | 0 | 0 | 0 | 0 | 0 | 0 | 0 | 0 | 0 | 0 | 0 | 0 | 0 | 0 | 0 | 0 | 0 | 0 | 0 | 0 | 0 | 0 | 0 | 0 | 0 | 0 | 0 | 0 | 0 | 0 | 0 | 0 | 0 | 0 | 0 | 0 | 0 | 0 | 0 | 0 | 0 | 0 | 0 | 0 | 0 | 0 | 0 | 0 | 0 | 0 | 0 | 0 | 0 | 0 | 0 | 0 | 0 | 0 | 0 | 0 | 0 | 0 | 0 | 0 | 0 | 0
Commercial | Process Loads | Process Loads System Improvements | Interactive Process Loads System Improvements | Yes | Commercial | Other | Block Heater | Retro | Com-EngBlockHeatCtrl_V3 | Engine-Mounted Vehicle Engine Block Heater Control_Delivery_HZ3 | Commercial - Block Heater-Retro | Process Loads | 0 | Existing | -19.6091 | 12.4295 | 232.6886 | 2580.7657 | 0 | 10 | 4.9142 | 1 | 1 | 0 | 0 | 0 | 0 | 0 | 0 | 0 | 0 | 0 | 0 | 0 | 0 | 0 | 0 | 0 | 0 | 0 | 0 | 0 | 0 | 0 | 0 | 0 | 0 | 0 | 0 | 0 | 0 | 0 | 0 | 0 | 0 | 0 | 0 | 0 | 0 | 0 | 0 | 0 | 0 | 0 | 0 | 0 | 0 | 0 | 0 | 0 | 0 | 0 | 0 | 0 | 0 | 0 | 0 | 0 | 0 | 0 | 0 | 0 | 0 | 0 | 0 | 0 | 0 | 0 | 0 | 0 | 0 | 0 | 0 | 0 | 0 | 0 | 0 | 0 | 0 | 0 | 0 | 0 | 0 | 0 | 0 | 0 | 0 | 0 | 0 | 0 | 0 | 0 | 0 | 0 | 0 | 0 | 0 | 0 | 0 | 0 | 0 | 0 | 0 | 0 | 0 | 0 | 0 | 0 | 0 | 0 | 0 | 0 | 0 | 0 | 0 | 0 | 0 | 0 | 0 | 0 | 0 | 0 | 0 | 0
Commercial | Process Loads | Process Loads System Improvements | Interactive Process Loads System Improvements | Yes | Commercial | Other | Block Heater | Retro | Com-EngBlockHeatCtrl_V3 | Engine-Mounted Vehicle Engine Block Heater Control_Mass Transit_HZ3 | Commercial - Block Heater-Retro | Process Loads | 0 | Existing | -15.2986 | 15.0602 | 232.6886 | 2129.9658 | 0 | 10 | 4.0723 | 1 | 1 | 0 | 0 | 0 | 0 | 0 | 0 | 0 | 0 | 0 | 0 | 0 | 0 | 0 | 0 | 0 | 0 | 0 | 0 | 0 | 0 | 0 | 0 | 0 | 0 | 0 | 0 | 0 | 0 | 0 | 0 | 0 | 0 | 0 | 0 | 0 | 0 | 0 | 0 | 0 | 0 | 0 | 0 | 0 | 0 | 0 | 0 | 0 | 0 | 0 | 0 | 0 | 0 | 0 | 0 | 0 | 0 | 0 | 0 | 0 | 0 | 0 | 0 | 0 | 0 | 0 | 0 | 0 | 0 | 0 | 0 | 0 | 0 | 0 | 0 | 0 | 0 | 0 | 0 | 0 | 0 | 0 | 0 | 0 | 0 | 0 | 0 | 0 | 0 | 0 | 0 | 0 | 0 | 0 | 0 | 0 | 0 | 0 | 0 | 0 | 0 | 0 | 0 | 0 | 0 | 0 | 0 | 0 | 0 | 0 | 0 | 0 | 0 | 0 | 0 | 0 | 0 | 0 | 0 | 0 | 0 | 0
Commercial | Process Loads | Process Loads System Improvements | Interactive Process Loads System Improvements | Yes | Commercial | Other | Block Heater | Retro | Com-EngBlockHeatCtrl_V3 | Engine-Mounted Vehicle Engine Block Heater Control_Residential_HZ3 | Commercial - Block Heater-Retro | Process Loads | 0 | Existing | -12.8702 | 18.7487 | 232.6886 | 1710.9319 | 0 | 10 | 3.2579 | 1 | 1 | 0 | 0 | 0 | 0 | 0 | 0 | 0 | 0 | 0 | 0 | 0 | 0 | 0 | 0 | 0 | 0 | 0 | 0 | 0 | 0 | 0 | 0 | 0 | 0 | 0 | 0 | 0 | 0 | 0 | 0 | 0 | 0 | 0 | 0 | 0 | 0 | 0 | 0 | 0 | 0 | 0 | 0 | 0 | 0 | 0 | 0 | 0 | 0 | 0 | 0 | 0 | 0 | 0 | 0 | 0 | 0 | 0 | 0 | 0 | 0 | 0 | 0 | 0 | 0 | 0 | 0 | 0 | 0 | 0 | 0 | 0 | 0 | 0 | 0 | 0 | 0 | 0 | 0 | 0 | 0 | 0 | 0 | 0 | 0 | 0 | 0 | 0 | 0 | 0 | 0 | 0 | 0 | 0 | 0 | 0 | 0 | 0 | 0 | 0 | 0 | 0 | 0 | 0 | 0 | 0 | 0 | 0 | 0 | 0 | 0 | 0 | 0 | 0 | 0 | 0 | 0 | 0 | 0 | 0 | 0 | 0
Commercial | Lighting | Signs and Signals | LED Exit Signs | No | Commercial | All | LEC Exit Sign | New | Com-ExitSign-2021P_V4-C19 | LEC Exit Sign-Double-New | Commercial - LEC Exit Sign-New | Lighting | 0 | New | -61.0646 | -41.5168 | 55.068 | 66.512 | 0.0078093 | 20 | 2.2548 | 1 | 1 | 0 | 0 | 0 | 0 | 0 | 0 | 0 | 0 | 0 | 0 | 0 | 0 | 0 | 0 | 0 | 0 | 0 | 0 | 0 | 0 | 0 | 0 | 0 | 0 | 0 | 0 | 0 | 0 | 0 | 0 | 0 | 0 | 0 | 0 | 0 | 0 | 0 | 0 | 0 | 0 | 0 | 0 | 0 | 0 | 0 | 0 | 0 | 0 | 0 | 0 | 0 | 0 | 0 | 0 | 0 | 0 | 0 | 0 | 0 | 0 | 0 | 0 | 0 | 0 | 0 | 0 | 0 | 0 | 0 | 0 | 0 | 0 | 0 | 0 | 0 | 0 | 0 | 0 | 0 | 0 | 0 | 0 | 0 | 0 | 0 | 0 | 0 | 0 | 0 | 0 | 0 | 0 | 0 | 0 | 0 | 0 | 0 | 0 | 0 | 0 | 0 | 0 | 0 | 0 | 0 | 0 | 0 | 0 | 0 | 0 | 0 | 0 | 0 | 0 | 0 | 0 | 0 | 0 | 0 | 0 | 0
Commercial | Lighting | Signs and Signals | LED Exit Signs | No | Commercial | All | LEC Exit Sign | New | Com-ExitSign-2021P_V4-C19 | LEC Exit Sign-Single-New | Commercial - LEC Exit Sign-New | Lighting | 0 | New | -103.5241 | -83.9763 | 55.068 | 32.8823 | 0.0038608 | 20 | 1.9122 | 1 | 1 | 0 | 0 | 0 | 0 | 0 | 0 | 0 | 0 | 0 | 0 | 0 | 0 | 0 | 0 | 0 | 0 | 0 | 0 | 0 | 0 | 0 | 0 | 0 | 0 | 0 | 0 | 0 | 0 | 0 | 0 | 0 | 0 | 0 | 0 | 0 | 0 | 0 | 0 | 0 | 0 | 0 | 0 | 0 | 0 | 0 | 0 | 0 | 0 | 0 | 0 | 0 | 0 | 0 | 0 | 0 | 0 | 0 | 0 | 0 | 0 | 0 | 0 | 0 | 0 | 0 | 0 | 0 | 0 | 0 | 0 | 0 | 0 | 0 | 0 | 0 | 0 | 0 | 0 | 0 | 0 | 0 | 0 | 0 | 0 | 0 | 0 | 0 | 0 | 0 | 0 | 0 | 0 | 0 | 0 | 0 | 0 | 0 | 0 | 0 | 0 | 0 | 0 | 0 | 0 | 0 | 0 | 0 | 0 | 0 | 0 | 0 | 0 | 0 | 0 | 0 | 0 | 0 | 0 | 0 | 0 | 0
Commercial | Lighting | Signs and Signals | LED Exit Signs | No | Commercial | All | LEC Exit Sign | NR | Com-ExitSign-2021P_V4-C19 | LEC Exit Sign-Double-NR | Commercial - LEC Exit Sign-NR | Lighting | 0 | Existing | -61.0641 | -41.5163 | 55.068 | 66.512 | 0.0078093 | 20 | 2.2548 | 1 | 1 | 0 | 0 | 0 | 0 | 0 | 0 | 0 | 0 | 0 | 0 | 0 | 0 | 0 | 0 | 0 | 0 | 0 | 0 | 0 | 0 | 0 | 0 | 0 | 0 | 0 | 0 | 0 | 0 | 0 | 0 | 0 | 0 | 0 | 0 | 0 | 0 | 0 | 0 | 0 | 0 | 0 | 0 | 0 | 0 | 0 | 0 | 0 | 0 | 0 | 0 | 0 | 0 | 0 | 0 | 0 | 0 | 0 | 0 | 0 | 0 | 0 | 0 | 0 | 0 | 0 | 0 | 0 | 0 | 0 | 0 | 0 | 0 | 0 | 0 | 0 | 0 | 0 | 0 | 0 | 0 | 0 | 0 | 0 | 0 | 0 | 0 | 0 | 0 | 0 | 0 | 0 | 0 | 0 | 0 | 0 | 0 | 0 | 0 | 0 | 0 | 0 | 0 | 0 | 0 | 0 | 0 | 0 | 0 | 0 | 0 | 0 | 0 | 0 | 0 | 0 | 0 | 0 | 0 | 0 | 0 | 0
Commercial | Lighting | Signs and Signals | LED Exit Signs | No | Commercial | All | LEC Exit Sign | NR | Com-ExitSign-2021P_V4-C19 | LEC Exit Sign-Single-NR | Commercial - LEC Exit Sign-NR | Lighting | 0 | Existing | -103.5241 | -83.9763 | 55.068 | 32.8823 | 0.0038608 | 20 | 1.9122 | 1 | 1 | 0 | 0 | 0 | 0 | 0 | 0 | 0 | 0 | 0 | 0 | 0 | 0 | 0 | 0 | 0 | 0 | 0 | 0 | 0 | 0 | 0 | 0 | 0 | 0 | 0 | 0 | 0 | 0 | 0 | 0 | 0 | 0 | 0 | 0 | 0 | 0 | 0 | 0 | 0 | 0 | 0 | 0 | 0 | 0 | 0 | 0 | 0 | 0 | 0 | 0 | 0 | 0 | 0 | 0 | 0 | 0 | 0 | 0 | 0 | 0 | 0 | 0 | 0 | 0 | 0 | 0 | 0 | 0 | 0 | 0 | 0 | 0 | 0 | 0 | 0 | 0 | 0 | 0 | 0 | 0 | 0 | 0 | 0 | 0 | 0 | 0 | 0 | 0 | 0 | 0 | 0 | 0 | 0 | 0 | 0 | 0 | 0 | 0 | 0 | 0 | 0 | 0 | 0 | 0 | 0 | 0 | 0 | 0 | 0 | 0 | 0 | 0 | 0 | 0 | 0 | 0 | 0 | 0 | 0 | 0 | 0
Commercial | Lighting | Lamps/Ballasts/Fixtures | Lamps/Ballasts/Fixtures | No | Commercial | All | Exterior Building Lighting | New | Com-ExteriorLighting-2021P_V10-C19 | Exterior Lighting: Parking Lot - HPS 250W - New | Commercial - Exterior Building Lighting-New | Lighting | 0 | New | 1.3068 | 37.5343 | 4.1903 | 11.7747 | 3.956e-05 | 13.0467 | 1.7792 | 1 | 1 | 0 | 0 | 0 | 0 | 0 | 0 | 0 | 0 | 0 | 0 | 0 | 0 | 0 | 0 | 0 | 0 | 0 | 0 | 0 | 0 | 0 | 0 | 0 | 0 | 0 | 0 | 0 | 0 | 0 | 0 | 0 | 0 | 0 | 0 | 0 | 0 | 0 | 0 | 0 | 0 | 0 | 0 | 0 | 0 | 0 | 0 | 0 | 0 | 0 | 0 | 0 | 0 | 0 | 0 | 0 | 0 | 0 | 0 | 0 | 0 | 0 | 0 | 0 | 0 | 0 | 0 | 0 | 0 | 0 | 0 | 0 | 0 | 0 | 0 | 0 | 0 | 0 | 0 | 0 | 0 | 0 | 0 | 0 | 0 | 0 | 0 | 0 | 0 | 0 | 0 | 0 | 0 | 0 | 0 | 0 | 0 | 0 | 0 | 0 | 0 | 0 | 0 | 0 | 0 | 0 | 0 | 0 | 0 | 0 | 0 | 0 | 0 | 0 | 0 | 0 | 0 | 0 | 0 | 0 | 0 | 0
Commercial | Lighting | Lamps/Ballasts/Fixtures | Lamps/Ballasts/Fixtures | No | Commercial | All | Exterior Building Lighting | New | Com-ExteriorLighting-2021P_V10-C19 | Exterior Lighting: Walkway - HID 150W - New | Commercial - Exterior Building Lighting-New | Lighting | 0 | New | -52.5211 | -14.3025 | -13.5693 | 152.148 | 0.00046829 | 16.3084 | 9999 | 1 | 1 | 0 | 0 | 0 | 0 | 0 | 0 | 0 | 0 | 0 | 0 | 0 | 0 | 0 | 0 | 0 | 0 | 0 | 0 | 0 | 0 | 0 | 0 | 0 | 0 | 0 | 0 | 0 | 0 | 0 | 0 | 0 | 0 | 0 | 0 | 0 | 0 | 0 | 0 | 0 | 0 | 0 | 0 | 0 | 0 | 0 | 0 | 0 | 0 | 0 | 0 | 0 | 0 | 0 | 0 | 0 | 0 | 0 | 0 | 0 | 0 | 0 | 0 | 0 | 0 | 0 | 0 | 0 | 0 | 0 | 0 | 0 | 0 | 0 | 0 | 0 | 0 | 0 | 0 | 0 | 0 | 0 | 0 | 0 | 0 | 0 | 0 | 0 | 0 | 0 | 0 | 0 | 0 | 0 | 0 | 0 | 0 | 0 | 0 | 0 | 0 | 0 | 0 | 0 | 0 | 0 | 0 | 0 | 0 | 0 | 0 | 0 | 0 | 0 | 0 | 0 | 0 | 0 | 0 | 0 | 0 | 0
Commercial | Lighting | Lamps/Ballasts/Fixtures | Lamps/Ballasts/Fixtures | No | Commercial | All | Exterior Building Lighting | New | Com-ExteriorLighting-2021P_V10-C19 | Exterior Lighting: Façade - HID 150W - New | Commercial - Exterior Building Lighting-New | Lighting | 0 | New | -54.9377 | -16.6497 | -17.0628 | 151.3168 | 0.00046605 | 16.3084 | 9999 | 1 | 1 | 0 | 0 | 0 | 0 | 0 | 0 | 0 | 0 | 0 | 0 | 0 | 0 | 0 | 0 | 0 | 0 | 0 | 0 | 0 | 0 | 0 | 0 | 0 | 0 | 0 | 0 | 0 | 0 | 0 | 0 | 0 | 0 | 0 | 0 | 0 | 0 | 0 | 0 | 0 | 0 | 0 | 0 | 0 | 0 | 0 | 0 | 0 | 0 | 0 | 0 | 0 | 0 | 0 | 0 | 0 | 0 | 0 | 0 | 0 | 0 | 0 | 0 | 0 | 0 | 0 | 0 | 0 | 0 | 0 | 0 | 0 | 0 | 0 | 0 | 0 | 0 | 0 | 0 | 0 | 0 | 0 | 0 | 0 | 0 | 0 | 0 | 0 | 0 | 0 | 0 | 0 | 0 | 0 | 0 | 0 | 0 | 0 | 0 | 0 | 0 | 0 | 0 | 0 | 0 | 0 | 0 | 0 | 0 | 0 | 0 | 0 | 0 | 0 | 0 | 0 | 0 | 0 | 0 | 0 | 0 | 0
Commercial | Lighting | Lamps/Ballasts/Fixtures | Lamps/Ballasts/Fixtures | No | Commercial | All | Exterior Building Lighting | New | Com-ExteriorLighting-2021P_V10-C19 | Exterior Lighting: Walkway - INC 75W - New | Commercial - Exterior Building Lighting-New | Lighting | 0 | New | -151.9644 | -113.729 | 0.72367 | 4.4205 | 1.3577e-05 | 6.6883 | 6.559 | 1 | 1 | 0 | 0 | 0 | 0 | 0 | 0 | 0 | 0 | 0 | 0 | 0 | 0 | 0 | 0 | 0 | 0 | 0 | 0 | 0 | 0 | 0 | 0 | 0 | 0 | 0 | 0 | 0 | 0 | 0 | 0 | 0 | 0 | 0 | 0 | 0 | 0 | 0 | 0 | 0 | 0 | 0 | 0 | 0 | 0 | 0 | 0 | 0 | 0 | 0 | 0 | 0 | 0 | 0 | 0 | 0 | 0 | 0 | 0 | 0 | 0 | 0 | 0 | 0 | 0 | 0 | 0 | 0 | 0 | 0 | 0 | 0 | 0 | 0 | 0 | 0 | 0 | 0 | 0 | 0 | 0 | 0 | 0 | 0 | 0 | 0 | 0 | 0 | 0 | 0 | 0 | 0 | 0 | 0 | 0 | 0 | 0 | 0 | 0 | 0 | 0 | 0 | 0 | 0 | 0 | 0 | 0 | 0 | 0 | 0 | 0 | 0 | 0 | 0 | 0 | 0 | 0 | 0 | 0 | 0 | 0 | 0
Commercial | Lighting | Lamps/Ballasts/Fixtures | Lamps/Ballasts/Fixtures | No | Commercial | All | Exterior Building Lighting | New | Com-ExteriorLighting-2021P_V10-C19 | Exterior Lighting: Façade - HID 400W - New | Commercial - Exterior Building Lighting-New | Lighting | 0 | New | -44.4481 | -7.3457 | -1.7746 | 48.3893 | 0.00014955 | 16.3084 | 9999 | 1 | 1 | 0 | 0 | 0 | 0 | 0 | 0 | 0 | 0 | 0 | 0 | 0 | 0 | 0 | 0 | 0 | 0 | 0 | 0 | 0 | 0 | 0 | 0 | 0 | 0 | 0 | 0 | 0 | 0 | 0 | 0 | 0 | 0 | 0 | 0 | 0 | 0 | 0 | 0 | 0 | 0 | 0 | 0 | 0 | 0 | 0 | 0 | 0 | 0 | 0 | 0 | 0 | 0 | 0 | 0 | 0 | 0 | 0 | 0 | 0 | 0 | 0 | 0 | 0 | 0 | 0 | 0 | 0 | 0 | 0 | 0 | 0 | 0 | 0 | 0 | 0 | 0 | 0 | 0 | 0 | 0 | 0 | 0 | 0 | 0 | 0 | 0 | 0 | 0 | 0 | 0 | 0 | 0 | 0 | 0 | 0 | 0 | 0 | 0 | 0 | 0 | 0 | 0 | 0 | 0 | 0 | 0 | 0 | 0 | 0 | 0 | 0 | 0 | 0 | 0 | 0 | 0 | 0 | 0 | 0 | 0 | 0
Commercial | Lighting | Lamps/Ballasts/Fixtures | Lamps/Ballasts/Fixtures | No | Commercial | All | Exterior Building Lighting | New | Com-ExteriorLighting-2021P_V10-C19 | Exterior Lighting: Walkway - CFL 26W - New | Commercial - Exterior Building Lighting-New | Lighting | 0 | New | 49.2874 | 75.4153 | 8.8026 | 14.5238 | 4.6282e-05 | 6.6883 | 0.89349 | 1 | 0 | 0 | 0 | 0 | 0 | 0 | 0 | 0 | 0 | 0 | 0 | 0 | 0 | 0 | 0 | 0 | 0 | 0 | 0 | 0 | 0 | 0 | 0 | 0 | 0 | 0 | 0 | 0 | 0 | 0 | 0 | 0 | 0 | 0 | 0 | 0 | 0 | 0 | 0 | 0 | 0 | 0 | 0 | 0 | 0 | 0 | 0 | 0 | 0 | 0 | 0 | 0 | 0 | 0 | 0 | 0 | 0 | 0 | 0 | 0 | 0 | 0 | 0 | 0 | 0 | 0 | 0 | 0 | 0 | 0 | 0 | 0 | 0 | 0 | 0 | 0 | 0 | 0 | 0 | 0 | 0 | 0 | 0 | 0 | 0 | 0 | 0 | 0 | 0 | 0 | 0 | 0 | 0 | 0 | 0 | 0 | 0 | 0 | 0 | 0 | 0 | 0 | 0 | 0 | 0 | 0 | 0 | 0 | 0 | 0 | 0 | 0 | 0 | 0 | 0 | 0 | 0 | 0 | 0 | 0 | 0 | 0
Commercial | Lighting | Lamps/Ballasts/Fixtures | Lamps/Ballasts/Fixtures | No | Commercial | All | Exterior Building Lighting | New | Com-ExteriorLighting-2021P_V10-C19 | Exterior Lighting: Parking Lot - MH 400W - New | Commercial - Exterior Building Lighting-New | Lighting | 0 | New | -15.6955 | 20.2869 | 7.9239 | 37.8323 | 0.00012219 | 13.0467 | 3.0459 | 1 | 1 | 0 | 0 | 0 | 0 | 0 | 0 | 0 | 0 | 0 | 0 | 0 | 0 | 0 | 0 | 0 | 0 | 0 | 0 | 0 | 0 | 0 | 0 | 0 | 0 | 0 | 0 | 0 | 0 | 0 | 0 | 0 | 0 | 0 | 0 | 0 | 0 | 0 | 0 | 0 | 0 | 0 | 0 | 0 | 0 | 0 | 0 | 0 | 0 | 0 | 0 | 0 | 0 | 0 | 0 | 0 | 0 | 0 | 0 | 0 | 0 | 0 | 0 | 0 | 0 | 0 | 0 | 0 | 0 | 0 | 0 | 0 | 0 | 0 | 0 | 0 | 0 | 0 | 0 | 0 | 0 | 0 | 0 | 0 | 0 | 0 | 0 | 0 | 0 | 0 | 0 | 0 | 0 | 0 | 0 | 0 | 0 | 0 | 0 | 0 | 0 | 0 | 0 | 0 | 0 | 0 | 0 | 0 | 0 | 0 | 0 | 0 | 0 | 0 | 0 | 0 | 0 | 0 | 0 | 0 | 0 | 0
Commercial | Lighting | Lamps/Ballasts/Fixtures | Lamps/Ballasts/Fixtures | No | Commercial | All | Exterior Building Lighting | New | Com-ExteriorLighting-2021P_V10-C19 | Exterior Lighting: Parking Lot - MH 1000W - New | Commercial - Exterior Building Lighting-New | Lighting | 0 | New | -19.1749 | 16.5984 | 0.36434 | 2.2905 | 7.3412e-06 | 13.0467 | 3.9173 | 1 | 1 | 0 | 0 | 0 | 0 | 0 | 0 | 0 | 0 | 0 | 0 | 0 | 0 | 0 | 0 | 0 | 0 | 0 | 0 | 0 | 0 | 0 | 0 | 0 | 0 | 0 | 0 | 0 | 0 | 0 | 0 | 0 | 0 | 0 | 0 | 0 | 0 | 0 | 0 | 0 | 0 | 0 | 0 | 0 | 0 | 0 | 0 | 0 | 0 | 0 | 0 | 0 | 0 | 0 | 0 | 0 | 0 | 0 | 0 | 0 | 0 | 0 | 0 | 0 | 0 | 0 | 0 | 0 | 0 | 0 | 0 | 0 | 0 | 0 | 0 | 0 | 0 | 0 | 0 | 0 | 0 | 0 | 0 | 0 | 0 | 0 | 0 | 0 | 0 | 0 | 0 | 0 | 0 | 0 | 0 | 0 | 0 | 0 | 0 | 0 | 0 | 0 | 0 | 0 | 0 | 0 | 0 | 0 | 0 | 0 | 0 | 0 | 0 | 0 | 0 | 0 | 0 | 0 | 0 | 0 | 0 | 0
Commercial | Lighting | Lamps/Ballasts/Fixtures | Lamps/Ballasts/Fixtures | No | Commercial | All | Exterior Building Lighting | NR | Com-ExteriorLighting-2021P_V10-C19 | Exterior Lighting: Parking Lot - HPS 250W - NR | Commercial - Exterior Building Lighting-NR | Lighting | 0 | Existing | 23.9821 | 57.1981 | 7.1789 | 13.6762 | 5.1151e-05 | 13.0467 | 1.1362 | 1 | 1 | 0 | 0 | 0 | 0 | 0 | 0 | 0 | 0 | 0 | 0 | 0 | 0 | 0 | 0 | 0 | 0 | 0 | 0 | 0 | 0 | 0 | 0 | 0 | 0 | 0 | 0 | 0 | 0 | 0 | 0 | 0 | 0 | 0 | 0 | 0 | 0 | 0 | 0 | 0 | 0 | 0 | 0 | 0 | 0 | 0 | 0 | 0 | 0 | 0 | 0 | 0 | 0 | 0 | 0 | 0 | 0 | 0 | 0 | 0 | 0 | 0 | 0 | 0 | 0 | 0 | 0 | 0 | 0 | 0 | 0 | 0 | 0 | 0 | 0 | 0 | 0 | 0 | 0 | 0 | 0 | 0 | 0 | 0 | 0 | 0 | 0 | 0 | 0 | 0 | 0 | 0 | 0 | 0 | 0 | 0 | 0 | 0 | 0 | 0 | 0 | 0 | 0 | 0 | 0 | 0 | 0 | 0 | 0 | 0 | 0 | 0 | 0 | 0 | 0 | 0 | 0 | 0 | 0 | 0 | 0 | 0
Commercial | Lighting | Lamps/Ballasts/Fixtures | Lamps/Ballasts/Fixtures | No | Commercial | All | Exterior Building Lighting | NR | Com-ExteriorLighting-2021P_V10-C19 | Exterior Lighting: Walkway - HID 150W - NR | Commercial - Exterior Building Lighting-NR | Lighting | 0 | Existing | -27.208 | 9.3715 | 19.8554 | 154.5583 | 0.00048777 | 13.9786 | 5.2392 | 1 | 1 | 0 | 0 | 0 | 0 | 0 | 0 | 0 | 0 | 0 | 0 | 0 | 0 | 0 | 0 | 0 | 0 | 0 | 0 | 0 | 0 | 0 | 0 | 0 | 0 | 0 | 0 | 0 | 0 | 0 | 0 | 0 | 0 | 0 | 0 | 0 | 0 | 0 | 0 | 0 | 0 | 0 | 0 | 0 | 0 | 0 | 0 | 0 | 0 | 0 | 0 | 0 | 0 | 0 | 0 | 0 | 0 | 0 | 0 | 0 | 0 | 0 | 0 | 0 | 0 | 0 | 0 | 0 | 0 | 0 | 0 | 0 | 0 | 0 | 0 | 0 | 0 | 0 | 0 | 0 | 0 | 0 | 0 | 0 | 0 | 0 | 0 | 0 | 0 | 0 | 0 | 0 | 0 | 0 | 0 | 0 | 0 | 0 | 0 | 0 | 0 | 0 | 0 | 0 | 0 | 0 | 0 | 0 | 0 | 0 | 0 | 0 | 0 | 0 | 0 | 0 | 0 | 0 | 0 | 0 | 0 | 0
Commercial | Lighting | Lamps/Ballasts/Fixtures | Lamps/Ballasts/Fixtures | No | Commercial | All | Exterior Building Lighting | NR | Com-ExteriorLighting-2021P_V10-C19 | Exterior Lighting: Façade - HID 150W - NR | Commercial - Exterior Building Lighting-NR | Lighting | 0 | Existing | -28.9195 | 7.1142 | 19.8014 | 155.0389 | 0.00048874 | 16.3084 | 5.7255 | 1 | 1 | 0 | 0 | 0 | 0 | 0 | 0 | 0 | 0 | 0 | 0 | 0 | 0 | 0 | 0 | 0 | 0 | 0 | 0 | 0 | 0 | 0 | 0 | 0 | 0 | 0 | 0 | 0 | 0 | 0 | 0 | 0 | 0 | 0 | 0 | 0 | 0 | 0 | 0 | 0 | 0 | 0 | 0 | 0 | 0 | 0 | 0 | 0 | 0 | 0 | 0 | 0 | 0 | 0 | 0 | 0 | 0 | 0 | 0 | 0 | 0 | 0 | 0 | 0 | 0 | 0 | 0 | 0 | 0 | 0 | 0 | 0 | 0 | 0 | 0 | 0 | 0 | 0 | 0 | 0 | 0 | 0 | 0 | 0 | 0 | 0 | 0 | 0 | 0 | 0 | 0 | 0 | 0 | 0 | 0 | 0 | 0 | 0 | 0 | 0 | 0 | 0 | 0 | 0 | 0 | 0 | 0 | 0 | 0 | 0 | 0 | 0 | 0 | 0 | 0 | 0 | 0 | 0 | 0 | 0 | 0 | 0
Commercial | Lighting | Lamps/Ballasts/Fixtures | Lamps/Ballasts/Fixtures | No | Commercial | All | Exterior Building Lighting | NR | Com-ExteriorLighting-2021P_V10-C19 | Exterior Lighting: Walkway - INC 75W - NR | Commercial - Exterior Building Lighting-NR | Lighting | 0 | Existing | -149.6272 | -111.4521 | 0.72367 | 4.5108 | 1.4128e-05 | 6.6883 | 6.6001 | 1 | 1 | 0 | 0 | 0 | 0 | 0 | 0 | 0 | 0 | 0 | 0 | 0 | 0 | 0 | 0 | 0 | 0 | 0 | 0 | 0 | 0 | 0 | 0 | 0 | 0 | 0 | 0 | 0 | 0 | 0 | 0 | 0 | 0 | 0 | 0 | 0 | 0 | 0 | 0 | 0 | 0 | 0 | 0 | 0 | 0 | 0 | 0 | 0 | 0 | 0 | 0 | 0 | 0 | 0 | 0 | 0 | 0 | 0 | 0 | 0 | 0 | 0 | 0 | 0 | 0 | 0 | 0 | 0 | 0 | 0 | 0 | 0 | 0 | 0 | 0 | 0 | 0 | 0 | 0 | 0 | 0 | 0 | 0 | 0 | 0 | 0 | 0 | 0 | 0 | 0 | 0 | 0 | 0 | 0 | 0 | 0 | 0 | 0 | 0 | 0 | 0 | 0 | 0 | 0 | 0 | 0 | 0 | 0 | 0 | 0 | 0 | 0 | 0 | 0 | 0 | 0 | 0 | 0 | 0 | 0 | 0 | 0
Commercial | Lighting | Lamps/Ballasts/Fixtures | Lamps/Ballasts/Fixtures | No | Commercial | All | Exterior Building Lighting | NR | Com-ExteriorLighting-2021P_V10-C19 | Exterior Lighting: Façade - HID 400W - NR | Commercial - Exterior Building Lighting-NR | Lighting | 0 | Existing | -28.2125 | 7.4685 | 5.63 | 49.8286 | 0.00015832 | 16.3084 | 6.2741 | 1 | 1 | 0 | 0 | 0 | 0 | 0 | 0 | 0 | 0 | 0 | 0 | 0 | 0 | 0 | 0 | 0 | 0 | 0 | 0 | 0 | 0 | 0 | 0 | 0 | 0 | 0 | 0 | 0 | 0 | 0 | 0 | 0 | 0 | 0 | 0 | 0 | 0 | 0 | 0 | 0 | 0 | 0 | 0 | 0 | 0 | 0 | 0 | 0 | 0 | 0 | 0 | 0 | 0 | 0 | 0 | 0 | 0 | 0 | 0 | 0 | 0 | 0 | 0 | 0 | 0 | 0 | 0 | 0 | 0 | 0 | 0 | 0 | 0 | 0 | 0 | 0 | 0 | 0 | 0 | 0 | 0 | 0 | 0 | 0 | 0 | 0 | 0 | 0 | 0 | 0 | 0 | 0 | 0 | 0 | 0 | 0 | 0 | 0 | 0 | 0 | 0 | 0 | 0 | 0 | 0 | 0 | 0 | 0 | 0 | 0 | 0 | 0 | 0 | 0 | 0 | 0 | 0 | 0 | 0 | 0 | 0 | 0
Commercial | Lighting | Lamps/Ballasts/Fixtures | Lamps/Ballasts/Fixtures | No | Commercial | All | Exterior Building Lighting | NR | Com-ExteriorLighting-2021P_V10-C19 | Exterior Lighting: Walkway - CFL 26W - NR | Commercial - Exterior Building Lighting-NR | Lighting | 0 | Existing | 43.2607 | 70.0372 | 8.8026 | 15.6391 | 5.3081e-05 | 6.6883 | 0.93522 | 1 | 0 | 0 | 0 | 0 | 0 | 0 | 0 | 0 | 0 | 0 | 0 | 0 | 0 | 0 | 0 | 0 | 0 | 0 | 0 | 0 | 0 | 0 | 0 | 0 | 0 | 0 | 0 | 0 | 0 | 0 | 0 | 0 | 0 | 0 | 0 | 0 | 0 | 0 | 0 | 0 | 0 | 0 | 0 | 0 | 0 | 0 | 0 | 0 | 0 | 0 | 0 | 0 | 0 | 0 | 0 | 0 | 0 | 0 | 0 | 0 | 0 | 0 | 0 | 0 | 0 | 0 | 0 | 0 | 0 | 0 | 0 | 0 | 0 | 0 | 0 | 0 | 0 | 0 | 0 | 0 | 0 | 0 | 0 | 0 | 0 | 0 | 0 | 0 | 0 | 0 | 0 | 0 | 0 | 0 | 0 | 0 | 0 | 0 | 0 | 0 | 0 | 0 | 0 | 0 | 0 | 0 | 0 | 0 | 0 | 0 | 0 | 0 | 0 | 0 | 0 | 0 | 0 | 0 | 0 | 0 | 0 | 0
Commercial | Lighting | Lamps/Ballasts/Fixtures | Lamps/Ballasts/Fixtures | No | Commercial | All | Exterior Building Lighting | NR | Com-ExteriorLighting-2021P_V10-C19 | Exterior Lighting: Parking Lot - MH 400W - NR | Commercial - Exterior Building Lighting-NR | Lighting | 0 | Existing | -0.16477 | 33.9622 | 13.5725 | 41.5369 | 0.00014477 | 13.0467 | 1.845 | 1 | 1 | 0 | 0 | 0 | 0 | 0 | 0 | 0 | 0 | 0 | 0 | 0 | 0 | 0 | 0 | 0 | 0 | 0 | 0 | 0 | 0 | 0 | 0 | 0 | 0 | 0 | 0 | 0 | 0 | 0 | 0 | 0 | 0 | 0 | 0 | 0 | 0 | 0 | 0 | 0 | 0 | 0 | 0 | 0 | 0 | 0 | 0 | 0 | 0 | 0 | 0 | 0 | 0 | 0 | 0 | 0 | 0 | 0 | 0 | 0 | 0 | 0 | 0 | 0 | 0 | 0 | 0 | 0 | 0 | 0 | 0 | 0 | 0 | 0 | 0 | 0 | 0 | 0 | 0 | 0 | 0 | 0 | 0 | 0 | 0 | 0 | 0 | 0 | 0 | 0 | 0 | 0 | 0 | 0 | 0 | 0 | 0 | 0 | 0 | 0 | 0 | 0 | 0 | 0 | 0 | 0 | 0 | 0 | 0 | 0 | 0 | 0 | 0 | 0 | 0 | 0 | 0 | 0 | 0 | 0 | 0 | 0
Commercial | Lighting | Lamps/Ballasts/Fixtures | Lamps/Ballasts/Fixtures | No | Commercial | All | Exterior Building Lighting | NR | Com-ExteriorLighting-2021P_V10-C19 | Exterior Lighting: Parking Lot - MH 1000W - NR | Commercial - Exterior Building Lighting-NR | Lighting | 0 | Existing | -5.0409 | 29.0947 | 0.66594 | 2.4871 | 8.5395e-06 | 13.0467 | 2.1867 | 1 | 1 | 0 | 0 | 0 | 0 | 0 | 0 | 0 | 0 | 0 | 0 | 0 | 0 | 0 | 0 | 0 | 0 | 0 | 0 | 0 | 0 | 0 | 0 | 0 | 0 | 0 | 0 | 0 | 0 | 0 | 0 | 0 | 0 | 0 | 0 | 0 | 0 | 0 | 0 | 0 | 0 | 0 | 0 | 0 | 0 | 0 | 0 | 0 | 0 | 0 | 0 | 0 | 0 | 0 | 0 | 0 | 0 | 0 | 0 | 0 | 0 | 0 | 0 | 0 | 0 | 0 | 0 | 0 | 0 | 0 | 0 | 0 | 0 | 0 | 0 | 0 | 0 | 0 | 0 | 0 | 0 | 0 | 0 | 0 | 0 | 0 | 0 | 0 | 0 | 0 | 0 | 0 | 0 | 0 | 0 | 0 | 0 | 0 | 0 | 0 | 0 | 0 | 0 | 0 | 0 | 0 | 0 | 0 | 0 | 0 | 0 | 0 | 0 | 0 | 0 | 0 | 0 | 0 | 0 | 0 | 0 | 0
Commercial | Motors/Drives | Pumps and Fans | N/A | Yes | Commercial | All | Fans | New | COM-Fans-2021P_V7 | Fans-New-All Commercial-CS->CS | Commercial - Fans-New | Motors/Drives | 0 | New | -13.9287 | 1.8347 | 88.2401 | 3965.2296 | 0.52875 | 22 | 24.4005 | 1 | 1 | 0 | 0 | 0 | 0 | 0 | 0 | 0 | 0 | 0 | 0 | 0 | 0 | 0 | 0 | 0 | 0 | 0 | 0 | 0 | 0 | 0 | 0 | 0 | 0 | 0 | 0 | 0 | 0 | 0 | 0 | 0 | 0 | 0 | 0 | 0 | 0 | 0 | 0 | 0 | 0 | 0 | 0 | 0 | 0 | 0 | 0 | 0 | 0 | 0 | 0 | 0 | 0 | 0 | 0 | 0 | 0 | 0 | 0 | 0 | 0 | 0 | 0 | 0 | 0 | 0 | 0 | 0 | 0 | 0 | 0 | 0 | 0 | 0 | 0 | 0 | 0 | 0 | 0 | 0 | 0 | 0 | 0 | 0 | 0 | 0 | 0 | 0 | 0 | 0 | 0 | 0 | 0 | 0 | 0 | 0 | 0 | 0 | 0 | 0 | 0 | 0 | 0 | 0 | 0 | 0 | 0 | 0 | 0 | 0 | 0 | 0 | 0 | 0 | 0 | 0 | 0 | 0 | 0 | 0 | 0 | 0
Commercial | Motors/Drives | Pumps and Fans | N/A | Yes | Commercial | All | Fans | New | COM-Fans-2021P_V7 | Fans-New-All Commercial-VS->VS | Commercial - Fans-New | Motors/Drives | 0 | New | -13.1994 | 2.564 | 92.1508 | 2963.142 | 0.39512 | 22 | 17.4602 | 1 | 1 | 0 | 0 | 0 | 0 | 0 | 0 | 0 | 0 | 0 | 0 | 0 | 0 | 0 | 0 | 0 | 0 | 0 | 0 | 0 | 0 | 0 | 0 | 0 | 0 | 0 | 0 | 0 | 0 | 0 | 0 | 0 | 0 | 0 | 0 | 0 | 0 | 0 | 0 | 0 | 0 | 0 | 0 | 0 | 0 | 0 | 0 | 0 | 0 | 0 | 0 | 0 | 0 | 0 | 0 | 0 | 0 | 0 | 0 | 0 | 0 | 0 | 0 | 0 | 0 | 0 | 0 | 0 | 0 | 0 | 0 | 0 | 0 | 0 | 0 | 0 | 0 | 0 | 0 | 0 | 0 | 0 | 0 | 0 | 0 | 0 | 0 | 0 | 0 | 0 | 0 | 0 | 0 | 0 | 0 | 0 | 0 | 0 | 0 | 0 | 0 | 0 | 0 | 0 | 0 | 0 | 0 | 0 | 0 | 0 | 0 | 0 | 0 | 0 | 0 | 0 | 0 | 0 | 0 | 0 | 0 | 0
Commercial | Motors/Drives | Pumps and Fans | N/A | Yes | Commercial | All | Fans | New | COM-Fans-2021P_V7 | Fans-New-All Commercial-CS->VS | Commercial - Fans-New | Motors/Drives | 0 | New | 95.9952 | 111.7587 | 2158.5884 | 1592.4481 | 0.21235 | 22 | 0.40058 | 1 | 0 | 0 | 0 | 0 | 0 | 0 | 0 | 0 | 0 | 0 | 0 | 0 | 0 | 0 | 0 | 0 | 0 | 0 | 0 | 0 | 0 | 0 | 0 | 0 | 0 | 0 | 0 | 0 | 0 | 0 | 0 | 0 | 0 | 0 | 0 | 0 | 0 | 0 | 0 | 0 | 0 | 0 | 0 | 0 | 0 | 0 | 0 | 0 | 0 | 0 | 0 | 0 | 0 | 0 | 0 | 0 | 0 | 0 | 0 | 0 | 0 | 0 | 0 | 0 | 0 | 0 | 0 | 0 | 0 | 0 | 0 | 0 | 0 | 0 | 0 | 0 | 0 | 0 | 0 | 0 | 0 | 0 | 0 | 0 | 0 | 0 | 0 | 0 | 0 | 0 | 0 | 0 | 0 | 0 | 0 | 0 | 0 | 0 | 0 | 0 | 0 | 0 | 0 | 0 | 0 | 0 | 0 | 0 | 0 | 0 | 0 | 0 | 0 | 0 | 0 | 0 | 0 | 0 | 0 | 0 | 0 | 0
Commercial | Motors/Drives | Pumps and Fans | N/A | Yes | Commercial | All | Fans | New | COM-Fans-2021P_V7 | Fans-New-All Commercial-Trim | Commercial - Fans-New | Motors/Drives | 0 | New | 124.8135 | 140.5769 | 1439.059 | 843.9975 | 0.11254 | 22 | 0.31846 | 1 | 0 | 0 | 0 | 0 | 0 | 0 | 0 | 0 | 0 | 0 | 0 | 0 | 0 | 0 | 0 | 0 | 0 | 0 | 0 | 0 | 0 | 0 | 0 | 0 | 0 | 0 | 0 | 0 | 0 | 0 | 0 | 0 | 0 | 0 | 0 | 0 | 0 | 0 | 0 | 0 | 0 | 0 | 0 | 0 | 0 | 0 | 0 | 0 | 0 | 0 | 0 | 0 | 0 | 0 | 0 | 0 | 0 | 0 | 0 | 0 | 0 | 0 | 0 | 0 | 0 | 0 | 0 | 0 | 0 | 0 | 0 | 0 | 0 | 0 | 0 | 0 | 0 | 0 | 0 | 0 | 0 | 0 | 0 | 0 | 0 | 0 | 0 | 0 | 0 | 0 | 0 | 0 | 0 | 0 | 0 | 0 | 0 | 0 | 0 | 0 | 0 | 0 | 0 | 0 | 0 | 0 | 0 | 0 | 0 | 0 | 0 | 0 | 0 | 0 | 0 | 0 | 0 | 0 | 0 | 0 | 0 | 0
Commercial | Motors/Drives | Pumps and Fans | N/A | Yes | Commercial | All | Fans | NR | COM-Fans-2021P_V7 | Fans-NR-All Commercial-CS->CS | Commercial - Fans-NR | Motors/Drives | 0 | Existing | -13.9287 | 1.8347 | 88.2401 | 3965.2296 | 0.52875 | 22 | 24.4005 | 1 | 1 | 0 | 0 | 0 | 0 | 0 | 0 | 0 | 0 | 0 | 0 | 0 | 0 | 0 | 0 | 0 | 0 | 0 | 0 | 0 | 0 | 0 | 0 | 0 | 0 | 0 | 0 | 0 | 0 | 0 | 0 | 0 | 0 | 0 | 0 | 0 | 0 | 0 | 0 | 0 | 0 | 0 | 0 | 0 | 0 | 0 | 0 | 0 | 0 | 0 | 0 | 0 | 0 | 0 | 0 | 0 | 0 | 0 | 0 | 0 | 0 | 0 | 0 | 0 | 0 | 0 | 0 | 0 | 0 | 0 | 0 | 0 | 0 | 0 | 0 | 0 | 0 | 0 | 0 | 0 | 0 | 0 | 0 | 0 | 0 | 0 | 0 | 0 | 0 | 0 | 0 | 0 | 0 | 0 | 0 | 0 | 0 | 0 | 0 | 0 | 0 | 0 | 0 | 0 | 0 | 0 | 0 | 0 | 0 | 0 | 0 | 0 | 0 | 0 | 0 | 0 | 0 | 0 | 0 | 0 | 0 | 0
Commercial | Motors/Drives | Pumps and Fans | N/A | Yes | Commercial | All | Fans | NR | COM-Fans-2021P_V7 | Fans-NR-All Commercial-VS->VS | Commercial - Fans-NR | Motors/Drives | 0 | Existing | -13.1994 | 2.564 | 92.1508 | 2963.142 | 0.39512 | 22 | 17.4602 | 1 | 1 | 0 | 0 | 0 | 0 | 0 | 0 | 0 | 0 | 0 | 0 | 0 | 0 | 0 | 0 | 0 | 0 | 0 | 0 | 0 | 0 | 0 | 0 | 0 | 0 | 0 | 0 | 0 | 0 | 0 | 0 | 0 | 0 | 0 | 0 | 0 | 0 | 0 | 0 | 0 | 0 | 0 | 0 | 0 | 0 | 0 | 0 | 0 | 0 | 0 | 0 | 0 | 0 | 0 | 0 | 0 | 0 | 0 | 0 | 0 | 0 | 0 | 0 | 0 | 0 | 0 | 0 | 0 | 0 | 0 | 0 | 0 | 0 | 0 | 0 | 0 | 0 | 0 | 0 | 0 | 0 | 0 | 0 | 0 | 0 | 0 | 0 | 0 | 0 | 0 | 0 | 0 | 0 | 0 | 0 | 0 | 0 | 0 | 0 | 0 | 0 | 0 | 0 | 0 | 0 | 0 | 0 | 0 | 0 | 0 | 0 | 0 | 0 | 0 | 0 | 0 | 0 | 0 | 0 | 0 | 0 | 0
Commercial | Motors/Drives | Pumps and Fans | N/A | Yes | Commercial | All | Fans | NR | COM-Fans-2021P_V7 | Fans-NR-All Commercial-CS->VS | Commercial - Fans-NR | Motors/Drives | 0 | Existing | 18.5875 | 34.3509 | 3790.0623 | 9096.7143 | 1.213 | 22 | 1.3033 | 1 | 1 | 0 | 0 | 0 | 0 | 0 | 0 | 0 | 0 | 0 | 0 | 0 | 0 | 0 | 0 | 0 | 0 | 0 | 0 | 0 | 0 | 0 | 0 | 0 | 0 | 0 | 0 | 0 | 0 | 0 | 0 | 0 | 0 | 0 | 0 | 0 | 0 | 0 | 0 | 0 | 0 | 0 | 0 | 0 | 0 | 0 | 0 | 0 | 0 | 0 | 0 | 0 | 0 | 0 | 0 | 0 | 0 | 0 | 0 | 0 | 0 | 0 | 0 | 0 | 0 | 0 | 0 | 0 | 0 | 0 | 0 | 0 | 0 | 0 | 0 | 0 | 0 | 0 | 0 | 0 | 0 | 0 | 0 | 0 | 0 | 0 | 0 | 0 | 0 | 0 | 0 | 0 | 0 | 0 | 0 | 0 | 0 | 0 | 0 | 0 | 0 | 0 | 0 | 0 | 0 | 0 | 0 | 0 | 0 | 0 | 0 | 0 | 0 | 0 | 0 | 0 | 0 | 0 | 0 | 0 | 0 | 0
Commercial | Motors/Drives | Pumps and Fans | N/A | Yes | Commercial | All | Fans | NR | COM-Fans-2021P_V7 | Fans-NR-All Commercial-Trim | Commercial - Fans-NR | Motors/Drives | 0 | Existing | 27.4453 | 43.2087 | 2526.7082 | 4821.2586 | 0.6429 | 22 | 1.0361 | 1 | 1 | 0 | 0 | 0 | 0 | 0 | 0 | 0 | 0 | 0 | 0 | 0 | 0 | 0 | 0 | 0 | 0 | 0 | 0 | 0 | 0 | 0 | 0 | 0 | 0 | 0 | 0 | 0 | 0 | 0 | 0 | 0 | 0 | 0 | 0 | 0 | 0 | 0 | 0 | 0 | 0 | 0 | 0 | 0 | 0 | 0 | 0 | 0 | 0 | 0 | 0 | 0 | 0 | 0 | 0 | 0 | 0 | 0 | 0 | 0 | 0 | 0 | 0 | 0 | 0 | 0 | 0 | 0 | 0 | 0 | 0 | 0 | 0 | 0 | 0 | 0 | 0 | 0 | 0 | 0 | 0 | 0 | 0 | 0 | 0 | 0 | 0 | 0 | 0 | 0 | 0 | 0 | 0 | 0 | 0 | 0 | 0 | 0 | 0 | 0 | 0 | 0 | 0 | 0 | 0 | 0 | 0 | 0 | 0 | 0 | 0 | 0 | 0 | 0 | 0 | 0 | 0 | 0 | 0 | 0 | 0 | 0
Commercial | Motors/Drives | Pumps and Fans | N/A | Yes | Commercial | All | Fans | Retro | COM-Fans-2021P_V7 | Fans-Retro-All Commercial-SystemUpgrade | Commercial - Fans-Retro | Motors/Drives | 0 | Existing | 30.0378 | 42.0191 | 4636.1172 | 9096.7143 | 1.213 | 22 | 0.97745 | 1 | 0 | 0 | 0 | 0 | 0 | 0 | 0 | 0 | 0 | 0 | 0 | 0 | 0 | 0 | 0 | 0 | 0 | 0 | 0 | 0 | 0 | 0 | 0 | 0 | 0 | 0 | 0 | 0 | 0 | 0 | 0 | 0 | 0 | 0 | 0 | 0 | 0 | 0 | 0 | 0 | 0 | 0 | 0 | 0 | 0 | 0 | 0 | 0 | 0 | 0 | 0 | 0 | 0 | 0 | 0 | 0 | 0 | 0 | 0 | 0 | 0 | 0 | 0 | 0 | 0 | 0 | 0 | 0 | 0 | 0 | 0 | 0 | 0 | 0 | 0 | 0 | 0 | 0 | 0 | 0 | 0 | 0 | 0 | 0 | 0 | 0 | 0 | 0 | 0 | 0 | 0 | 0 | 0 | 0 | 0 | 0 | 0 | 0 | 0 | 0 | 0 | 0 | 0 | 0 | 0 | 0 | 0 | 0 | 0 | 0 | 0 | 0 | 0 | 0 | 0 | 0 | 0 | 0 | 0 | 0 | 0 | 0
Commercial | HVAC | HVAC System Improvements | Air-Source Heat Pumps | Yes | Commercial | Office | Heat Pumps | NR | Com-HeatPumps-2021P_V4-c19 | HeatPumps-NR-Large Off | Commercial - Heat Pumps-NR | HVAC | 0 | Existing | 34.0634 | 48.5372 | 0.12493 | 0.26688 | 2.3527e-05 | 15 | 0.9234 | 1 | 0 | 0 | 0 | 0 | 0 | 0 | 0 | 0 | 0 | 0 | 0 | 0 | 0 | 0 | 0 | 0 | 0 | 0 | 0 | 0 | 0 | 0 | 0 | 0 | 0 | 0 | 0 | 0 | 0 | 0 | 0 | 0 | 0 | 0 | 0 | 0 | 0 | 0 | 0 | 0 | 0 | 0 | 0 | 0 | 0 | 0 | 0 | 0 | 0 | 0 | 0 | 0 | 0 | 0 | 0 | 0 | 0 | 0 | 0 | 0 | 0 | 0 | 0 | 0 | 0 | 0 | 0 | 0 | 0 | 0 | 0 | 0 | 0 | 0 | 0 | 0 | 0 | 0 | 0 | 0 | 0 | 0 | 0 | 0 | 0 | 0 | 0 | 0 | 0 | 0 | 0 | 0 | 0 | 0 | 0 | 0 | 0 | 0 | 0 | 0 | 0 | 0 | 0 | 0 | 0 | 0 | 0 | 0 | 0 | 0 | 0 | 0 | 0 | 0 | 0 | 0 | 0 | 0 | 0 | 0 | 0 | 0
Commercial | HVAC | HVAC System Improvements | Air-Source Heat Pumps | Yes | Commercial | Office | Heat Pumps | NR | Com-HeatPumps-2021P_V4-c19 | HeatPumps-NR-Medium Off | Commercial - Heat Pumps-NR | HVAC | 0 | Existing | 23.4629 | 38.2365 | 0.11452 | 0.31054 | 2.7376e-05 | 15 | 1.1722 | 1 | 1 | 0 | 0 | 0 | 0 | 0 | 0 | 0 | 0 | 0 | 0 | 0 | 0 | 0 | 0 | 0 | 0 | 0 | 0 | 0 | 0 | 0 | 0 | 0 | 0 | 0 | 0 | 0 | 0 | 0 | 0 | 0 | 0 | 0 | 0 | 0 | 0 | 0 | 0 | 0 | 0 | 0 | 0 | 0 | 0 | 0 | 0 | 0 | 0 | 0 | 0 | 0 | 0 | 0 | 0 | 0 | 0 | 0 | 0 | 0 | 0 | 0 | 0 | 0 | 0 | 0 | 0 | 0 | 0 | 0 | 0 | 0 | 0 | 0 | 0 | 0 | 0 | 0 | 0 | 0 | 0 | 0 | 0 | 0 | 0 | 0 | 0 | 0 | 0 | 0 | 0 | 0 | 0 | 0 | 0 | 0 | 0 | 0 | 0 | 0 | 0 | 0 | 0 | 0 | 0 | 0 | 0 | 0 | 0 | 0 | 0 | 0 | 0 | 0 | 0 | 0 | 0 | 0 | 0 | 0 | 0 | 0
Commercial | HVAC | HVAC System Improvements | Air-Source Heat Pumps | Yes | Commercial | Office | Heat Pumps | NR | Com-HeatPumps-2021P_V4-c19 | HeatPumps-NR-Small Off | Commercial - Heat Pumps-NR | HVAC | 0 | Existing | 26.8529 | 41.5307 | 0.24986 | 0.62381 | 5.4992e-05 | 15 | 1.0792 | 1 | 1 | 0 | 0 | 0 | 0 | 0 | 0 | 0 | 0 | 0 | 0 | 0 | 0 | 0 | 0 | 0 | 0 | 0 | 0 | 0 | 0 | 0 | 0 | 0 | 0 | 0 | 0 | 0 | 0 | 0 | 0 | 0 | 0 | 0 | 0 | 0 | 0 | 0 | 0 | 0 | 0 | 0 | 0 | 0 | 0 | 0 | 0 | 0 | 0 | 0 | 0 | 0 | 0 | 0 | 0 | 0 | 0 | 0 | 0 | 0 | 0 | 0 | 0 | 0 | 0 | 0 | 0 | 0 | 0 | 0 | 0 | 0 | 0 | 0 | 0 | 0 | 0 | 0 | 0 | 0 | 0 | 0 | 0 | 0 | 0 | 0 | 0 | 0 | 0 | 0 | 0 | 0 | 0 | 0 | 0 | 0 | 0 | 0 | 0 | 0 | 0 | 0 | 0 | 0 | 0 | 0 | 0 | 0 | 0 | 0 | 0 | 0 | 0 | 0 | 0 | 0 | 0 | 0 | 0 | 0 | 0 | 0
Commercial | HVAC | HVAC System Improvements | Air-Source Heat Pumps | Yes | Commercial | Retail | Heat Pumps | NR | Com-HeatPumps-2021P_V4-c19 | HeatPumps-NR-XLarge Ret | Commercial - Heat Pumps-NR | HVAC | 0 | Existing | 54.7407 | 68.6296 | 0.12493 | 0.18875 | 1.6639e-05 | 15 | 0.65306 | 1 | 0 | 0 | 0 | 0 | 0 | 0 | 0 | 0 | 0 | 0 | 0 | 0 | 0 | 0 | 0 | 0 | 0 | 0 | 0 | 0 | 0 | 0 | 0 | 0 | 0 | 0 | 0 | 0 | 0 | 0 | 0 | 0 | 0 | 0 | 0 | 0 | 0 | 0 | 0 | 0 | 0 | 0 | 0 | 0 | 0 | 0 | 0 | 0 | 0 | 0 | 0 | 0 | 0 | 0 | 0 | 0 | 0 | 0 | 0 | 0 | 0 | 0 | 0 | 0 | 0 | 0 | 0 | 0 | 0 | 0 | 0 | 0 | 0 | 0 | 0 | 0 | 0 | 0 | 0 | 0 | 0 | 0 | 0 | 0 | 0 | 0 | 0 | 0 | 0 | 0 | 0 | 0 | 0 | 0 | 0 | 0 | 0 | 0 | 0 | 0 | 0 | 0 | 0 | 0 | 0 | 0 | 0 | 0 | 0 | 0 | 0 | 0 | 0 | 0 | 0 | 0 | 0 | 0 | 0 | 0 | 0 | 0
Commercial | HVAC | HVAC System Improvements | Air-Source Heat Pumps | Yes | Commercial | Retail | Heat Pumps | NR | Com-HeatPumps-2021P_V4-c19 | HeatPumps-NR-Large Ret | Commercial - Heat Pumps-NR | HVAC | 0 | Existing | 48.8551 | 62.9105 | 0.11452 | 0.18875 | 1.6639e-05 | 15 | 0.71243 | 1 | 0 | 0 | 0 | 0 | 0 | 0 | 0 | 0 | 0 | 0 | 0 | 0 | 0 | 0 | 0 | 0 | 0 | 0 | 0 | 0 | 0 | 0 | 0 | 0 | 0 | 0 | 0 | 0 | 0 | 0 | 0 | 0 | 0 | 0 | 0 | 0 | 0 | 0 | 0 | 0 | 0 | 0 | 0 | 0 | 0 | 0 | 0 | 0 | 0 | 0 | 0 | 0 | 0 | 0 | 0 | 0 | 0 | 0 | 0 | 0 | 0 | 0 | 0 | 0 | 0 | 0 | 0 | 0 | 0 | 0 | 0 | 0 | 0 | 0 | 0 | 0 | 0 | 0 | 0 | 0 | 0 | 0 | 0 | 0 | 0 | 0 | 0 | 0 | 0 | 0 | 0 | 0 | 0 | 0 | 0 | 0 | 0 | 0 | 0 | 0 | 0 | 0 | 0 | 0 | 0 | 0 | 0 | 0 | 0 | 0 | 0 | 0 | 0 | 0 | 0 | 0 | 0 | 0 | 0 | 0 | 0 | 0
Commercial | HVAC | HVAC System Improvements | Air-Source Heat Pumps | Yes | Commercial | Retail | Heat Pumps | NR | Com-HeatPumps-2021P_V4-c19 | HeatPumps-NR-Medium Ret | Commercial - Heat Pumps-NR | HVAC | 0 | Existing | 3.2729 | 18.6176 | 0.11452 | 0.63779 | 5.6224e-05 | 15 | 2.4074 | 1 | 1 | 0 | 0 | 0 | 0 | 0 | 0 | 0 | 0 | 0 | 0 | 0 | 0 | 0 | 0 | 0 | 0 | 0 | 0 | 0 | 0 | 0 | 0 | 0 | 0 | 0 | 0 | 0 | 0 | 0 | 0 | 0 | 0 | 0 | 0 | 0 | 0 | 0 | 0 | 0 | 0 | 0 | 0 | 0 | 0 | 0 | 0 | 0 | 0 | 0 | 0 | 0 | 0 | 0 | 0 | 0 | 0 | 0 | 0 | 0 | 0 | 0 | 0 | 0 | 0 | 0 | 0 | 0 | 0 | 0 | 0 | 0 | 0 | 0 | 0 | 0 | 0 | 0 | 0 | 0 | 0 | 0 | 0 | 0 | 0 | 0 | 0 | 0 | 0 | 0 | 0 | 0 | 0 | 0 | 0 | 0 | 0 | 0 | 0 | 0 | 0 | 0 | 0 | 0 | 0 | 0 | 0 | 0 | 0 | 0 | 0 | 0 | 0 | 0 | 0 | 0 | 0 | 0 | 0 | 0 | 0 | 0
Commercial | HVAC | HVAC System Improvements | Air-Source Heat Pumps | Yes | Commercial | Retail | Heat Pumps | NR | Com-HeatPumps-2021P_V4-c19 | HeatPumps-NR-Small Ret | Commercial - Heat Pumps-NR | HVAC | 0 | Existing | 25.916 | 40.6202 | 0.24986 | 0.63779 | 5.6224e-05 | 15 | 1.1034 | 1 | 1 | 0 | 0 | 0 | 0 | 0 | 0 | 0 | 0 | 0 | 0 | 0 | 0 | 0 | 0 | 0 | 0 | 0 | 0 | 0 | 0 | 0 | 0 | 0 | 0 | 0 | 0 | 0 | 0 | 0 | 0 | 0 | 0 | 0 | 0 | 0 | 0 | 0 | 0 | 0 | 0 | 0 | 0 | 0 | 0 | 0 | 0 | 0 | 0 | 0 | 0 | 0 | 0 | 0 | 0 | 0 | 0 | 0 | 0 | 0 | 0 | 0 | 0 | 0 | 0 | 0 | 0 | 0 | 0 | 0 | 0 | 0 | 0 | 0 | 0 | 0 | 0 | 0 | 0 | 0 | 0 | 0 | 0 | 0 | 0 | 0 | 0 | 0 | 0 | 0 | 0 | 0 | 0 | 0 | 0 | 0 | 0 | 0 | 0 | 0 | 0 | 0 | 0 | 0 | 0 | 0 | 0 | 0 | 0 | 0 | 0 | 0 | 0 | 0 | 0 | 0 | 0 | 0 | 0 | 0 | 0 | 0
Commercial | HVAC | HVAC System Improvements | Air-Source Heat Pumps | Yes | Commercial | School K-12 | Heat Pumps | NR | Com-HeatPumps-2021P_V4-c19 | HeatPumps-NR-School K-12 | Commercial - Heat Pumps-NR | HVAC | 0 | Existing | 3.7023 | 19.0349 | 0.11452 | 0.62381 | 5.4992e-05 | 15 | 2.3546 | 1 | 1 | 0 | 0 | 0 | 0 | 0 | 0 | 0 | 0 | 0 | 0 | 0 | 0 | 0 | 0 | 0 | 0 | 0 | 0 | 0 | 0 | 0 | 0 | 0 | 0 | 0 | 0 | 0 | 0 | 0 | 0 | 0 | 0 | 0 | 0 | 0 | 0 | 0 | 0 | 0 | 0 | 0 | 0 | 0 | 0 | 0 | 0 | 0 | 0 | 0 | 0 | 0 | 0 | 0 | 0 | 0 | 0 | 0 | 0 | 0 | 0 | 0 | 0 | 0 | 0 | 0 | 0 | 0 | 0 | 0 | 0 | 0 | 0 | 0 | 0 | 0 | 0 | 0 | 0 | 0 | 0 | 0 | 0 | 0 | 0 | 0 | 0 | 0 | 0 | 0 | 0 | 0 | 0 | 0 | 0 | 0 | 0 | 0 | 0 | 0 | 0 | 0 | 0 | 0 | 0 | 0 | 0 | 0 | 0 | 0 | 0 | 0 | 0 | 0 | 0 | 0 | 0 | 0 | 0 | 0 | 0 | 0
Commercial | HVAC | HVAC System Improvements | Air-Source Heat Pumps | Yes | Commercial | University | Heat Pumps | NR | Com-HeatPumps-2021P_V4-c19 | HeatPumps-NR-University | Commercial - Heat Pumps-NR | HVAC | 0 | Existing | 0.75893 | 16.1747 | 0.11452 | 0.73411 | 6.4716e-05 | 15 | 2.7709 | 1 | 1 | 0 | 0 | 0 | 0 | 0 | 0 | 0 | 0 | 0 | 0 | 0 | 0 | 0 | 0 | 0 | 0 | 0 | 0 | 0 | 0 | 0 | 0 | 0 | 0 | 0 | 0 | 0 | 0 | 0 | 0 | 0 | 0 | 0 | 0 | 0 | 0 | 0 | 0 | 0 | 0 | 0 | 0 | 0 | 0 | 0 | 0 | 0 | 0 | 0 | 0 | 0 | 0 | 0 | 0 | 0 | 0 | 0 | 0 | 0 | 0 | 0 | 0 | 0 | 0 | 0 | 0 | 0 | 0 | 0 | 0 | 0 | 0 | 0 | 0 | 0 | 0 | 0 | 0 | 0 | 0 | 0 | 0 | 0 | 0 | 0 | 0 | 0 | 0 | 0 | 0 | 0 | 0 | 0 | 0 | 0 | 0 | 0 | 0 | 0 | 0 | 0 | 0 | 0 | 0 | 0 | 0 | 0 | 0 | 0 | 0 | 0 | 0 | 0 | 0 | 0 | 0 | 0 | 0 | 0 | 0 | 0
Commercial | HVAC | HVAC System Improvements | Air-Source Heat Pumps | Yes | Commercial | Warehouse | Heat Pumps | NR | Com-HeatPumps-2021P_V4-c19 | HeatPumps-NR-Warehouse | Commercial - Heat Pumps-NR | HVAC | 0 | Existing | 154.4223 | 165.4917 | 0.11452 | 0.07175 | 6.3252e-06 | 15 | 0.27082 | 1 | 0 | 0 | 0 | 0 | 0 | 0 | 0 | 0 | 0 | 0 | 0 | 0 | 0 | 0 | 0 | 0 | 0 | 0 | 0 | 0 | 0 | 0 | 0 | 0 | 0 | 0 | 0 | 0 | 0 | 0 | 0 | 0 | 0 | 0 | 0 | 0 | 0 | 0 | 0 | 0 | 0 | 0 | 0 | 0 | 0 | 0 | 0 | 0 | 0 | 0 | 0 | 0 | 0 | 0 | 0 | 0 | 0 | 0 | 0 | 0 | 0 | 0 | 0 | 0 | 0 | 0 | 0 | 0 | 0 | 0 | 0 | 0 | 0 | 0 | 0 | 0 | 0 | 0 | 0 | 0 | 0 | 0 | 0 | 0 | 0 | 0 | 0 | 0 | 0 | 0 | 0 | 0 | 0 | 0 | 0 | 0 | 0 | 0 | 0 | 0 | 0 | 0 | 0 | 0 | 0 | 0 | 0 | 0 | 0 | 0 | 0 | 0 | 0 | 0 | 0 | 0 | 0 | 0 | 0 | 0 | 0 | 0
Commercial | HVAC | HVAC System Improvements | Air-Source Heat Pumps | Yes | Commercial | Supermarket | Heat Pumps | NR | Com-HeatPumps-2021P_V4-c19 | HeatPumps-NR-Supermarket | Commercial - Heat Pumps-NR | HVAC | 0 | Existing | 43.0236 | 57.244 | 0.11452 | 0.20743 | 1.8286e-05 | 15 | 0.78295 | 1 | 0 | 0 | 0 | 0 | 0 | 0 | 0 | 0 | 0 | 0 | 0 | 0 | 0 | 0 | 0 | 0 | 0 | 0 | 0 | 0 | 0 | 0 | 0 | 0 | 0 | 0 | 0 | 0 | 0 | 0 | 0 | 0 | 0 | 0 | 0 | 0 | 0 | 0 | 0 | 0 | 0 | 0 | 0 | 0 | 0 | 0 | 0 | 0 | 0 | 0 | 0 | 0 | 0 | 0 | 0 | 0 | 0 | 0 | 0 | 0 | 0 | 0 | 0 | 0 | 0 | 0 | 0 | 0 | 0 | 0 | 0 | 0 | 0 | 0 | 0 | 0 | 0 | 0 | 0 | 0 | 0 | 0 | 0 | 0 | 0 | 0 | 0 | 0 | 0 | 0 | 0 | 0 | 0 | 0 | 0 | 0 | 0 | 0 | 0 | 0 | 0 | 0 | 0 | 0 | 0 | 0 | 0 | 0 | 0 | 0 | 0 | 0 | 0 | 0 | 0 | 0 | 0 | 0 | 0 | 0 | 0 | 0
Commercial | HVAC | HVAC System Improvements | Air-Source Heat Pumps | Yes | Commercial | MiniMart | Heat Pumps | NR | Com-HeatPumps-2021P_V4-c19 | HeatPumps-NR-MiniMart | Commercial - Heat Pumps-NR | HVAC | 0 | Existing | 112.6449 | 124.8959 | 0.24986 | 0.20743 | 1.8286e-05 | 15 | 0.35885 | 1 | 0 | 0 | 0 | 0 | 0 | 0 | 0 | 0 | 0 | 0 | 0 | 0 | 0 | 0 | 0 | 0 | 0 | 0 | 0 | 0 | 0 | 0 | 0 | 0 | 0 | 0 | 0 | 0 | 0 | 0 | 0 | 0 | 0 | 0 | 0 | 0 | 0 | 0 | 0 | 0 | 0 | 0 | 0 | 0 | 0 | 0 | 0 | 0 | 0 | 0 | 0 | 0 | 0 | 0 | 0 | 0 | 0 | 0 | 0 | 0 | 0 | 0 | 0 | 0 | 0 | 0 | 0 | 0 | 0 | 0 | 0 | 0 | 0 | 0 | 0 | 0 | 0 | 0 | 0 | 0 | 0 | 0 | 0 | 0 | 0 | 0 | 0 | 0 | 0 | 0 | 0 | 0 | 0 | 0 | 0 | 0 | 0 | 0 | 0 | 0 | 0 | 0 | 0 | 0 | 0 | 0 | 0 | 0 | 0 | 0 | 0 | 0 | 0 | 0 | 0 | 0 | 0 | 0 | 0 | 0 | 0 | 0
Commercial | HVAC | HVAC System Improvements | Air-Source Heat Pumps | Yes | Commercial | Restaurant | Heat Pumps | NR | Com-HeatPumps-2021P_V4-c19 | HeatPumps-NR-Restaurant | Commercial - Heat Pumps-NR | HVAC | 0 | Existing | 3.2729 | 18.6176 | 0.11452 | 0.63779 | 5.6224e-05 | 15 | 2.4074 | 1 | 1 | 0 | 0 | 0 | 0 | 0 | 0 | 0 | 0 | 0 | 0 | 0 | 0 | 0 | 0 | 0 | 0 | 0 | 0 | 0 | 0 | 0 | 0 | 0 | 0 | 0 | 0 | 0 | 0 | 0 | 0 | 0 | 0 | 0 | 0 | 0 | 0 | 0 | 0 | 0 | 0 | 0 | 0 | 0 | 0 | 0 | 0 | 0 | 0 | 0 | 0 | 0 | 0 | 0 | 0 | 0 | 0 | 0 | 0 | 0 | 0 | 0 | 0 | 0 | 0 | 0 | 0 | 0 | 0 | 0 | 0 | 0 | 0 | 0 | 0 | 0 | 0 | 0 | 0 | 0 | 0 | 0 | 0 | 0 | 0 | 0 | 0 | 0 | 0 | 0 | 0 | 0 | 0 | 0 | 0 | 0 | 0 | 0 | 0 | 0 | 0 | 0 | 0 | 0 | 0 | 0 | 0 | 0 | 0 | 0 | 0 | 0 | 0 | 0 | 0 | 0 | 0 | 0 | 0 | 0 | 0 | 0
Commercial | HVAC | HVAC System Improvements | Air-Source Heat Pumps | Yes | Commercial | Lodging | Heat Pumps | NR | Com-HeatPumps-2021P_V4-c19 | HeatPumps-NR-Lodging | Commercial - Heat Pumps-NR | HVAC | 0 | Existing | 5.4831 | 20.7653 | 0.12493 | 0.62381 | 5.4992e-05 | 15 | 2.1584 | 1 | 1 | 0 | 0 | 0 | 0 | 0 | 0 | 0 | 0 | 0 | 0 | 0 | 0 | 0 | 0 | 0 | 0 | 0 | 0 | 0 | 0 | 0 | 0 | 0 | 0 | 0 | 0 | 0 | 0 | 0 | 0 | 0 | 0 | 0 | 0 | 0 | 0 | 0 | 0 | 0 | 0 | 0 | 0 | 0 | 0 | 0 | 0 | 0 | 0 | 0 | 0 | 0 | 0 | 0 | 0 | 0 | 0 | 0 | 0 | 0 | 0 | 0 | 0 | 0 | 0 | 0 | 0 | 0 | 0 | 0 | 0 | 0 | 0 | 0 | 0 | 0 | 0 | 0 | 0 | 0 | 0 | 0 | 0 | 0 | 0 | 0 | 0 | 0 | 0 | 0 | 0 | 0 | 0 | 0 | 0 | 0 | 0 | 0 | 0 | 0 | 0 | 0 | 0 | 0 | 0 | 0 | 0 | 0 | 0 | 0 | 0 | 0 | 0 | 0 | 0 | 0 | 0 | 0 | 0 | 0 | 0 | 0
Commercial | HVAC | HVAC System Improvements | Air-Source Heat Pumps | Yes | Commercial | Hospital | Heat Pumps | NR | Com-HeatPumps-2021P_V4-c19 | HeatPumps-NR-Hospital | Commercial - Heat Pumps-NR | HVAC | 0 | Existing | 2.2722 | 17.6452 | 0.12493 | 0.73411 | 6.4716e-05 | 15 | 2.54 | 1 | 1 | 0 | 0 | 0 | 0 | 0 | 0 | 0 | 0 | 0 | 0 | 0 | 0 | 0 | 0 | 0 | 0 | 0 | 0 | 0 | 0 | 0 | 0 | 0 | 0 | 0 | 0 | 0 | 0 | 0 | 0 | 0 | 0 | 0 | 0 | 0 | 0 | 0 | 0 | 0 | 0 | 0 | 0 | 0 | 0 | 0 | 0 | 0 | 0 | 0 | 0 | 0 | 0 | 0 | 0 | 0 | 0 | 0 | 0 | 0 | 0 | 0 | 0 | 0 | 0 | 0 | 0 | 0 | 0 | 0 | 0 | 0 | 0 | 0 | 0 | 0 | 0 | 0 | 0 | 0 | 0 | 0 | 0 | 0 | 0 | 0 | 0 | 0 | 0 | 0 | 0 | 0 | 0 | 0 | 0 | 0 | 0 | 0 | 0 | 0 | 0 | 0 | 0 | 0 | 0 | 0 | 0 | 0 | 0 | 0 | 0 | 0 | 0 | 0 | 0 | 0 | 0 | 0 | 0 | 0 | 0 | 0
Commercial | HVAC | HVAC System Improvements | Air-Source Heat Pumps | Yes | Commercial | Residential Care | Heat Pumps | NR | Com-HeatPumps-2021P_V4-c19 | HeatPumps-NR-Residential Care | Commercial - Heat Pumps-NR | HVAC | 0 | Existing | 0.75893 | 16.1747 | 0.11452 | 0.73411 | 6.4716e-05 | 15 | 2.7709 | 1 | 1 | 0 | 0 | 0 | 0 | 0 | 0 | 0 | 0 | 0 | 0 | 0 | 0 | 0 | 0 | 0 | 0 | 0 | 0 | 0 | 0 | 0 | 0 | 0 | 0 | 0 | 0 | 0 | 0 | 0 | 0 | 0 | 0 | 0 | 0 | 0 | 0 | 0 | 0 | 0 | 0 | 0 | 0 | 0 | 0 | 0 | 0 | 0 | 0 | 0 | 0 | 0 | 0 | 0 | 0 | 0 | 0 | 0 | 0 | 0 | 0 | 0 | 0 | 0 | 0 | 0 | 0 | 0 | 0 | 0 | 0 | 0 | 0 | 0 | 0 | 0 | 0 | 0 | 0 | 0 | 0 | 0 | 0 | 0 | 0 | 0 | 0 | 0 | 0 | 0 | 0 | 0 | 0 | 0 | 0 | 0 | 0 | 0 | 0 | 0 | 0 | 0 | 0 | 0 | 0 | 0 | 0 | 0 | 0 | 0 | 0 | 0 | 0 | 0 | 0 | 0 | 0 | 0 | 0 | 0 | 0 | 0
Commercial | HVAC | HVAC System Improvements | Air-Source Heat Pumps | Yes | Commercial | Assembly | Heat Pumps | NR | Com-HeatPumps-2021P_V4-c19 | HeatPumps-NR-Assembly | Commercial - Heat Pumps-NR | HVAC | 0 | Existing | 48.8551 | 62.9105 | 0.11452 | 0.18875 | 1.6639e-05 | 15 | 0.71243 | 1 | 0 | 0 | 0 | 0 | 0 | 0 | 0 | 0 | 0 | 0 | 0 | 0 | 0 | 0 | 0 | 0 | 0 | 0 | 0 | 0 | 0 | 0 | 0 | 0 | 0 | 0 | 0 | 0 | 0 | 0 | 0 | 0 | 0 | 0 | 0 | 0 | 0 | 0 | 0 | 0 | 0 | 0 | 0 | 0 | 0 | 0 | 0 | 0 | 0 | 0 | 0 | 0 | 0 | 0 | 0 | 0 | 0 | 0 | 0 | 0 | 0 | 0 | 0 | 0 | 0 | 0 | 0 | 0 | 0 | 0 | 0 | 0 | 0 | 0 | 0 | 0 | 0 | 0 | 0 | 0 | 0 | 0 | 0 | 0 | 0 | 0 | 0 | 0 | 0 | 0 | 0 | 0 | 0 | 0 | 0 | 0 | 0 | 0 | 0 | 0 | 0 | 0 | 0 | 0 | 0 | 0 | 0 | 0 | 0 | 0 | 0 | 0 | 0 | 0 | 0 | 0 | 0 | 0 | 0 | 0 | 0 | 0
Commercial | HVAC | HVAC System Improvements | Air-Source Heat Pumps | Yes | Commercial | Other | Heat Pumps | NR | Com-HeatPumps-2021P_V4-c19 | HeatPumps-NR-Other | Commercial - Heat Pumps-NR | HVAC | 0 | Existing | 23.4629 | 38.2365 | 0.11452 | 0.31054 | 2.7376e-05 | 15 | 1.1722 | 1 | 1 | 0 | 0 | 0 | 0 | 0 | 0 | 0 | 0 | 0 | 0 | 0 | 0 | 0 | 0 | 0 | 0 | 0 | 0 | 0 | 0 | 0 | 0 | 0 | 0 | 0 | 0 | 0 | 0 | 0 | 0 | 0 | 0 | 0 | 0 | 0 | 0 | 0 | 0 | 0 | 0 | 0 | 0 | 0 | 0 | 0 | 0 | 0 | 0 | 0 | 0 | 0 | 0 | 0 | 0 | 0 | 0 | 0 | 0 | 0 | 0 | 0 | 0 | 0 | 0 | 0 | 0 | 0 | 0 | 0 | 0 | 0 | 0 | 0 | 0 | 0 | 0 | 0 | 0 | 0 | 0 | 0 | 0 | 0 | 0 | 0 | 0 | 0 | 0 | 0 | 0 | 0 | 0 | 0 | 0 | 0 | 0 | 0 | 0 | 0 | 0 | 0 | 0 | 0 | 0 | 0 | 0 | 0 | 0 | 0 | 0 | 0 | 0 | 0 | 0 | 0 | 0 | 0 | 0 | 0 | 0 | 0
Commercial | HVAC | HVAC System Improvements | Air-Source Heat Pumps | Yes | Commercial | Office | Heat Pumps | New | Com-HeatPumps-2021P_V4-c19 | HeatPumps-New-Large Off | Commercial - Heat Pumps-New | HVAC | 0 | New | 67.4415 | 80.9711 | 0.12493 | 0.15998 | 1.4103e-05 | 15 | 0.55352 | 1 | 0 | 0 | 0 | 0 | 0 | 0 | 0 | 0 | 0 | 0 | 0 | 0 | 0 | 0 | 0 | 0 | 0 | 0 | 0 | 0 | 0 | 0 | 0 | 0 | 0 | 0 | 0 | 0 | 0 | 0 | 0 | 0 | 0 | 0 | 0 | 0 | 0 | 0 | 0 | 0 | 0 | 0 | 0 | 0 | 0 | 0 | 0 | 0 | 0 | 0 | 0 | 0 | 0 | 0 | 0 | 0 | 0 | 0 | 0 | 0 | 0 | 0 | 0 | 0 | 0 | 0 | 0 | 0 | 0 | 0 | 0 | 0 | 0 | 0 | 0 | 0 | 0 | 0 | 0 | 0 | 0 | 0 | 0 | 0 | 0 | 0 | 0 | 0 | 0 | 0 | 0 | 0 | 0 | 0 | 0 | 0 | 0 | 0 | 0 | 0 | 0 | 0 | 0 | 0 | 0 | 0 | 0 | 0 | 0 | 0 | 0 | 0 | 0 | 0 | 0 | 0 | 0 | 0 | 0 | 0 | 0 | 0
Commercial | HVAC | HVAC System Improvements | Air-Source Heat Pumps | Yes | Commercial | Office | Heat Pumps | New | Com-HeatPumps-2021P_V4-c19 | HeatPumps-New-Medium Off | Commercial - Heat Pumps-New | HVAC | 0 | New | 60.9227 | 74.6367 | 0.11452 | 0.15909 | 1.4025e-05 | 15 | 0.6005 | 1 | 0 | 0 | 0 | 0 | 0 | 0 | 0 | 0 | 0 | 0 | 0 | 0 | 0 | 0 | 0 | 0 | 0 | 0 | 0 | 0 | 0 | 0 | 0 | 0 | 0 | 0 | 0 | 0 | 0 | 0 | 0 | 0 | 0 | 0 | 0 | 0 | 0 | 0 | 0 | 0 | 0 | 0 | 0 | 0 | 0 | 0 | 0 | 0 | 0 | 0 | 0 | 0 | 0 | 0 | 0 | 0 | 0 | 0 | 0 | 0 | 0 | 0 | 0 | 0 | 0 | 0 | 0 | 0 | 0 | 0 | 0 | 0 | 0 | 0 | 0 | 0 | 0 | 0 | 0 | 0 | 0 | 0 | 0 | 0 | 0 | 0 | 0 | 0 | 0 | 0 | 0 | 0 | 0 | 0 | 0 | 0 | 0 | 0 | 0 | 0 | 0 | 0 | 0 | 0 | 0 | 0 | 0 | 0 | 0 | 0 | 0 | 0 | 0 | 0 | 0 | 0 | 0 | 0 | 0 | 0 | 0 | 0
Commercial | HVAC | HVAC System Improvements | Air-Source Heat Pumps | Yes | Commercial | Office | Heat Pumps | New | Com-HeatPumps-2021P_V4-c19 | HeatPumps-New-Small Off | Commercial - Heat Pumps-New | HVAC | 0 | New | 279.8995 | 287.4197 | 0.24986 | 0.090137 | 7.946e-06 | 15 | 0.15594 | 1 | 0 | 0 | 0 | 0 | 0 | 0 | 0 | 0 | 0 | 0 | 0 | 0 | 0 | 0 | 0 | 0 | 0 | 0 | 0 | 0 | 0 | 0 | 0 | 0 | 0 | 0 | 0 | 0 | 0 | 0 | 0 | 0 | 0 | 0 | 0 | 0 | 0 | 0 | 0 | 0 | 0 | 0 | 0 | 0 | 0 | 0 | 0 | 0 | 0 | 0 | 0 | 0 | 0 | 0 | 0 | 0 | 0 | 0 | 0 | 0 | 0 | 0 | 0 | 0 | 0 | 0 | 0 | 0 | 0 | 0 | 0 | 0 | 0 | 0 | 0 | 0 | 0 | 0 | 0 | 0 | 0 | 0 | 0 | 0 | 0 | 0 | 0 | 0 | 0 | 0 | 0 | 0 | 0 | 0 | 0 | 0 | 0 | 0 | 0 | 0 | 0 | 0 | 0 | 0 | 0 | 0 | 0 | 0 | 0 | 0 | 0 | 0 | 0 | 0 | 0 | 0 | 0 | 0 | 0 | 0 | 0 | 0
Commercial | HVAC | HVAC System Improvements | Air-Source Heat Pumps | Yes | Commercial | Retail | Heat Pumps | New | Com-HeatPumps-2021P_V4-c19 | HeatPumps-New-XLarge Ret | Commercial - Heat Pumps-New | HVAC | 0 | New | 83.885 | 96.9496 | 0.12493 | 0.13361 | 1.1779e-05 | 15 | 0.46229 | 1 | 0 | 0 | 0 | 0 | 0 | 0 | 0 | 0 | 0 | 0 | 0 | 0 | 0 | 0 | 0 | 0 | 0 | 0 | 0 | 0 | 0 | 0 | 0 | 0 | 0 | 0 | 0 | 0 | 0 | 0 | 0 | 0 | 0 | 0 | 0 | 0 | 0 | 0 | 0 | 0 | 0 | 0 | 0 | 0 | 0 | 0 | 0 | 0 | 0 | 0 | 0 | 0 | 0 | 0 | 0 | 0 | 0 | 0 | 0 | 0 | 0 | 0 | 0 | 0 | 0 | 0 | 0 | 0 | 0 | 0 | 0 | 0 | 0 | 0 | 0 | 0 | 0 | 0 | 0 | 0 | 0 | 0 | 0 | 0 | 0 | 0 | 0 | 0 | 0 | 0 | 0 | 0 | 0 | 0 | 0 | 0 | 0 | 0 | 0 | 0 | 0 | 0 | 0 | 0 | 0 | 0 | 0 | 0 | 0 | 0 | 0 | 0 | 0 | 0 | 0 | 0 | 0 | 0 | 0 | 0 | 0 | 0
Commercial | HVAC | HVAC System Improvements | Air-Source Heat Pumps | Yes | Commercial | Retail | Heat Pumps | New | Com-HeatPumps-2021P_V4-c19 | HeatPumps-New-Large Ret | Commercial - Heat Pumps-New | HVAC | 0 | New | 75.5707 | 88.8705 | 0.11452 | 0.13361 | 1.1779e-05 | 15 | 0.50432 | 1 | 0 | 0 | 0 | 0 | 0 | 0 | 0 | 0 | 0 | 0 | 0 | 0 | 0 | 0 | 0 | 0 | 0 | 0 | 0 | 0 | 0 | 0 | 0 | 0 | 0 | 0 | 0 | 0 | 0 | 0 | 0 | 0 | 0 | 0 | 0 | 0 | 0 | 0 | 0 | 0 | 0 | 0 | 0 | 0 | 0 | 0 | 0 | 0 | 0 | 0 | 0 | 0 | 0 | 0 | 0 | 0 | 0 | 0 | 0 | 0 | 0 | 0 | 0 | 0 | 0 | 0 | 0 | 0 | 0 | 0 | 0 | 0 | 0 | 0 | 0 | 0 | 0 | 0 | 0 | 0 | 0 | 0 | 0 | 0 | 0 | 0 | 0 | 0 | 0 | 0 | 0 | 0 | 0 | 0 | 0 | 0 | 0 | 0 | 0 | 0 | 0 | 0 | 0 | 0 | 0 | 0 | 0 | 0 | 0 | 0 | 0 | 0 | 0 | 0 | 0 | 0 | 0 | 0 | 0 | 0 | 0 | 0
Commercial | HVAC | HVAC System Improvements | Air-Source Heat Pumps | Yes | Commercial | Retail | Heat Pumps | New | Com-HeatPumps-2021P_V4-c19 | HeatPumps-New-Medium Ret | Commercial - Heat Pumps-New | HVAC | 0 | New | 75.0246 | 88.3398 | 0.11452 | 0.13441 | 1.1849e-05 | 15 | 0.50735 | 1 | 0 | 0 | 0 | 0 | 0 | 0 | 0 | 0 | 0 | 0 | 0 | 0 | 0 | 0 | 0 | 0 | 0 | 0 | 0 | 0 | 0 | 0 | 0 | 0 | 0 | 0 | 0 | 0 | 0 | 0 | 0 | 0 | 0 | 0 | 0 | 0 | 0 | 0 | 0 | 0 | 0 | 0 | 0 | 0 | 0 | 0 | 0 | 0 | 0 | 0 | 0 | 0 | 0 | 0 | 0 | 0 | 0 | 0 | 0 | 0 | 0 | 0 | 0 | 0 | 0 | 0 | 0 | 0 | 0 | 0 | 0 | 0 | 0 | 0 | 0 | 0 | 0 | 0 | 0 | 0 | 0 | 0 | 0 | 0 | 0 | 0 | 0 | 0 | 0 | 0 | 0 | 0 | 0 | 0 | 0 | 0 | 0 | 0 | 0 | 0 | 0 | 0 | 0 | 0 | 0 | 0 | 0 | 0 | 0 | 0 | 0 | 0 | 0 | 0 | 0 | 0 | 0 | 0 | 0 | 0 | 0 | 0
Commercial | HVAC | HVAC System Improvements | Air-Source Heat Pumps | Yes | Commercial | Retail | Heat Pumps | New | Com-HeatPumps-2021P_V4-c19 | HeatPumps-New-Small Ret | Commercial - Heat Pumps-New | HVAC | 0 | New | 182.4653 | 192.7414 | 0.24986 | 0.13441 | 1.1849e-05 | 15 | 0.23254 | 1 | 0 | 0 | 0 | 0 | 0 | 0 | 0 | 0 | 0 | 0 | 0 | 0 | 0 | 0 | 0 | 0 | 0 | 0 | 0 | 0 | 0 | 0 | 0 | 0 | 0 | 0 | 0 | 0 | 0 | 0 | 0 | 0 | 0 | 0 | 0 | 0 | 0 | 0 | 0 | 0 | 0 | 0 | 0 | 0 | 0 | 0 | 0 | 0 | 0 | 0 | 0 | 0 | 0 | 0 | 0 | 0 | 0 | 0 | 0 | 0 | 0 | 0 | 0 | 0 | 0 | 0 | 0 | 0 | 0 | 0 | 0 | 0 | 0 | 0 | 0 | 0 | 0 | 0 | 0 | 0 | 0 | 0 | 0 | 0 | 0 | 0 | 0 | 0 | 0 | 0 | 0 | 0 | 0 | 0 | 0 | 0 | 0 | 0 | 0 | 0 | 0 | 0 | 0 | 0 | 0 | 0 | 0 | 0 | 0 | 0 | 0 | 0 | 0 | 0 | 0 | 0 | 0 | 0 | 0 | 0 | 0 | 0
Commercial | HVAC | HVAC System Improvements | Air-Source Heat Pumps | Yes | Commercial | School K-12 | Heat Pumps | New | Com-HeatPumps-2021P_V4-c19 | HeatPumps-New-School K-12 | Commercial - Heat Pumps-New | HVAC | 0 | New | 119.682 | 131.734 | 0.11452 | 0.090137 | 7.946e-06 | 15 | 0.34022 | 1 | 0 | 0 | 0 | 0 | 0 | 0 | 0 | 0 | 0 | 0 | 0 | 0 | 0 | 0 | 0 | 0 | 0 | 0 | 0 | 0 | 0 | 0 | 0 | 0 | 0 | 0 | 0 | 0 | 0 | 0 | 0 | 0 | 0 | 0 | 0 | 0 | 0 | 0 | 0 | 0 | 0 | 0 | 0 | 0 | 0 | 0 | 0 | 0 | 0 | 0 | 0 | 0 | 0 | 0 | 0 | 0 | 0 | 0 | 0 | 0 | 0 | 0 | 0 | 0 | 0 | 0 | 0 | 0 | 0 | 0 | 0 | 0 | 0 | 0 | 0 | 0 | 0 | 0 | 0 | 0 | 0 | 0 | 0 | 0 | 0 | 0 | 0 | 0 | 0 | 0 | 0 | 0 | 0 | 0 | 0 | 0 | 0 | 0 | 0 | 0 | 0 | 0 | 0 | 0 | 0 | 0 | 0 | 0 | 0 | 0 | 0 | 0 | 0 | 0 | 0 | 0 | 0 | 0 | 0 | 0 | 0 | 0
Commercial | HVAC | HVAC System Improvements | Air-Source Heat Pumps | Yes | Commercial | University | Heat Pumps | New | Com-HeatPumps-2021P_V4-c19 | HeatPumps-New-University | Commercial - Heat Pumps-New | HVAC | 0 | New | 37.4527 | 51.8306 | 0.11452 | 0.22909 | 2.0196e-05 | 15 | 0.86472 | 1 | 0 | 0 | 0 | 0 | 0 | 0 | 0 | 0 | 0 | 0 | 0 | 0 | 0 | 0 | 0 | 0 | 0 | 0 | 0 | 0 | 0 | 0 | 0 | 0 | 0 | 0 | 0 | 0 | 0 | 0 | 0 | 0 | 0 | 0 | 0 | 0 | 0 | 0 | 0 | 0 | 0 | 0 | 0 | 0 | 0 | 0 | 0 | 0 | 0 | 0 | 0 | 0 | 0 | 0 | 0 | 0 | 0 | 0 | 0 | 0 | 0 | 0 | 0 | 0 | 0 | 0 | 0 | 0 | 0 | 0 | 0 | 0 | 0 | 0 | 0 | 0 | 0 | 0 | 0 | 0 | 0 | 0 | 0 | 0 | 0 | 0 | 0 | 0 | 0 | 0 | 0 | 0 | 0 | 0 | 0 | 0 | 0 | 0 | 0 | 0 | 0 | 0 | 0 | 0 | 0 | 0 | 0 | 0 | 0 | 0 | 0 | 0 | 0 | 0 | 0 | 0 | 0 | 0 | 0 | 0 | 0 | 0
Commercial | HVAC | HVAC System Improvements | Air-Source Heat Pumps | Yes | Commercial | Warehouse | Heat Pumps | New | Com-HeatPumps-2021P_V4-c19 | HeatPumps-New-Warehouse | Commercial - Heat Pumps-New | HVAC | 0 | New | 154.4223 | 165.4917 | 0.11452 | 0.07175 | 6.3252e-06 | 15 | 0.27082 | 1 | 0 | 0 | 0 | 0 | 0 | 0 | 0 | 0 | 0 | 0 | 0 | 0 | 0 | 0 | 0 | 0 | 0 | 0 | 0 | 0 | 0 | 0 | 0 | 0 | 0 | 0 | 0 | 0 | 0 | 0 | 0 | 0 | 0 | 0 | 0 | 0 | 0 | 0 | 0 | 0 | 0 | 0 | 0 | 0 | 0 | 0 | 0 | 0 | 0 | 0 | 0 | 0 | 0 | 0 | 0 | 0 | 0 | 0 | 0 | 0 | 0 | 0 | 0 | 0 | 0 | 0 | 0 | 0 | 0 | 0 | 0 | 0 | 0 | 0 | 0 | 0 | 0 | 0 | 0 | 0 | 0 | 0 | 0 | 0 | 0 | 0 | 0 | 0 | 0 | 0 | 0 | 0 | 0 | 0 | 0 | 0 | 0 | 0 | 0 | 0 | 0 | 0 | 0 | 0 | 0 | 0 | 0 | 0 | 0 | 0 | 0 | 0 | 0 | 0 | 0 | 0 | 0 | 0 | 0 | 0 | 0 | 0
Commercial | HVAC | HVAC System Improvements | Air-Source Heat Pumps | Yes | Commercial | Supermarket | Heat Pumps | New | Com-HeatPumps-2021P_V4-c19 | HeatPumps-New-Supermarket | Commercial - Heat Pumps-New | HVAC | 0 | New | 60.297 | 74.0288 | 0.11452 | 0.1604 | 1.414e-05 | 15 | 0.60543 | 1 | 0 | 0 | 0 | 0 | 0 | 0 | 0 | 0 | 0 | 0 | 0 | 0 | 0 | 0 | 0 | 0 | 0 | 0 | 0 | 0 | 0 | 0 | 0 | 0 | 0 | 0 | 0 | 0 | 0 | 0 | 0 | 0 | 0 | 0 | 0 | 0 | 0 | 0 | 0 | 0 | 0 | 0 | 0 | 0 | 0 | 0 | 0 | 0 | 0 | 0 | 0 | 0 | 0 | 0 | 0 | 0 | 0 | 0 | 0 | 0 | 0 | 0 | 0 | 0 | 0 | 0 | 0 | 0 | 0 | 0 | 0 | 0 | 0 | 0 | 0 | 0 | 0 | 0 | 0 | 0 | 0 | 0 | 0 | 0 | 0 | 0 | 0 | 0 | 0 | 0 | 0 | 0 | 0 | 0 | 0 | 0 | 0 | 0 | 0 | 0 | 0 | 0 | 0 | 0 | 0 | 0 | 0 | 0 | 0 | 0 | 0 | 0 | 0 | 0 | 0 | 0 | 0 | 0 | 0 | 0 | 0 | 0
Commercial | HVAC | HVAC System Improvements | Air-Source Heat Pumps | Yes | Commercial | MiniMart | Heat Pumps | New | Com-HeatPumps-2021P_V4-c19 | HeatPumps-New-MiniMart | Commercial - Heat Pumps-New | HVAC | 0 | New | 150.3323 | 161.5173 | 0.24986 | 0.1604 | 1.414e-05 | 15 | 0.27749 | 1 | 0 | 0 | 0 | 0 | 0 | 0 | 0 | 0 | 0 | 0 | 0 | 0 | 0 | 0 | 0 | 0 | 0 | 0 | 0 | 0 | 0 | 0 | 0 | 0 | 0 | 0 | 0 | 0 | 0 | 0 | 0 | 0 | 0 | 0 | 0 | 0 | 0 | 0 | 0 | 0 | 0 | 0 | 0 | 0 | 0 | 0 | 0 | 0 | 0 | 0 | 0 | 0 | 0 | 0 | 0 | 0 | 0 | 0 | 0 | 0 | 0 | 0 | 0 | 0 | 0 | 0 | 0 | 0 | 0 | 0 | 0 | 0 | 0 | 0 | 0 | 0 | 0 | 0 | 0 | 0 | 0 | 0 | 0 | 0 | 0 | 0 | 0 | 0 | 0 | 0 | 0 | 0 | 0 | 0 | 0 | 0 | 0 | 0 | 0 | 0 | 0 | 0 | 0 | 0 | 0 | 0 | 0 | 0 | 0 | 0 | 0 | 0 | 0 | 0 | 0 | 0 | 0 | 0 | 0 | 0 | 0 | 0
Commercial | HVAC | HVAC System Improvements | Air-Source Heat Pumps | Yes | Commercial | Restaurant | Heat Pumps | New | Com-HeatPumps-2021P_V4-c19 | HeatPumps-New-Restaurant | Commercial - Heat Pumps-New | HVAC | 0 | New | 75.0246 | 88.3398 | 0.11452 | 0.13441 | 1.1849e-05 | 15 | 0.50735 | 1 | 0 | 0 | 0 | 0 | 0 | 0 | 0 | 0 | 0 | 0 | 0 | 0 | 0 | 0 | 0 | 0 | 0 | 0 | 0 | 0 | 0 | 0 | 0 | 0 | 0 | 0 | 0 | 0 | 0 | 0 | 0 | 0 | 0 | 0 | 0 | 0 | 0 | 0 | 0 | 0 | 0 | 0 | 0 | 0 | 0 | 0 | 0 | 0 | 0 | 0 | 0 | 0 | 0 | 0 | 0 | 0 | 0 | 0 | 0 | 0 | 0 | 0 | 0 | 0 | 0 | 0 | 0 | 0 | 0 | 0 | 0 | 0 | 0 | 0 | 0 | 0 | 0 | 0 | 0 | 0 | 0 | 0 | 0 | 0 | 0 | 0 | 0 | 0 | 0 | 0 | 0 | 0 | 0 | 0 | 0 | 0 | 0 | 0 | 0 | 0 | 0 | 0 | 0 | 0 | 0 | 0 | 0 | 0 | 0 | 0 | 0 | 0 | 0 | 0 | 0 | 0 | 0 | 0 | 0 | 0 | 0 | 0
Commercial | HVAC | HVAC System Improvements | Air-Source Heat Pumps | Yes | Commercial | Lodging | Heat Pumps | New | Com-HeatPumps-2021P_V4-c19 | HeatPumps-New-Lodging | Commercial - Heat Pumps-New | HVAC | 0 | New | 132.0064 | 143.7098 | 0.12493 | 0.090137 | 7.946e-06 | 15 | 0.31187 | 1 | 0 | 0 | 0 | 0 | 0 | 0 | 0 | 0 | 0 | 0 | 0 | 0 | 0 | 0 | 0 | 0 | 0 | 0 | 0 | 0 | 0 | 0 | 0 | 0 | 0 | 0 | 0 | 0 | 0 | 0 | 0 | 0 | 0 | 0 | 0 | 0 | 0 | 0 | 0 | 0 | 0 | 0 | 0 | 0 | 0 | 0 | 0 | 0 | 0 | 0 | 0 | 0 | 0 | 0 | 0 | 0 | 0 | 0 | 0 | 0 | 0 | 0 | 0 | 0 | 0 | 0 | 0 | 0 | 0 | 0 | 0 | 0 | 0 | 0 | 0 | 0 | 0 | 0 | 0 | 0 | 0 | 0 | 0 | 0 | 0 | 0 | 0 | 0 | 0 | 0 | 0 | 0 | 0 | 0 | 0 | 0 | 0 | 0 | 0 | 0 | 0 | 0 | 0 | 0 | 0 | 0 | 0 | 0 | 0 | 0 | 0 | 0 | 0 | 0 | 0 | 0 | 0 | 0 | 0 | 0 | 0 | 0
Commercial | HVAC | HVAC System Improvements | Air-Source Heat Pumps | Yes | Commercial | Hospital | Heat Pumps | New | Com-HeatPumps-2021P_V4-c19 | HeatPumps-New-Hospital | Commercial - Heat Pumps-New | HVAC | 0 | New | 42.3017 | 56.5425 | 0.12493 | 0.22909 | 2.0196e-05 | 15 | 0.79266 | 1 | 0 | 0 | 0 | 0 | 0 | 0 | 0 | 0 | 0 | 0 | 0 | 0 | 0 | 0 | 0 | 0 | 0 | 0 | 0 | 0 | 0 | 0 | 0 | 0 | 0 | 0 | 0 | 0 | 0 | 0 | 0 | 0 | 0 | 0 | 0 | 0 | 0 | 0 | 0 | 0 | 0 | 0 | 0 | 0 | 0 | 0 | 0 | 0 | 0 | 0 | 0 | 0 | 0 | 0 | 0 | 0 | 0 | 0 | 0 | 0 | 0 | 0 | 0 | 0 | 0 | 0 | 0 | 0 | 0 | 0 | 0 | 0 | 0 | 0 | 0 | 0 | 0 | 0 | 0 | 0 | 0 | 0 | 0 | 0 | 0 | 0 | 0 | 0 | 0 | 0 | 0 | 0 | 0 | 0 | 0 | 0 | 0 | 0 | 0 | 0 | 0 | 0 | 0 | 0 | 0 | 0 | 0 | 0 | 0 | 0 | 0 | 0 | 0 | 0 | 0 | 0 | 0 | 0 | 0 | 0 | 0 | 0
Commercial | HVAC | HVAC System Improvements | Air-Source Heat Pumps | Yes | Commercial | Residential Care | Heat Pumps | New | Com-HeatPumps-2021P_V4-c19 | HeatPumps-New-Residential Care | Commercial - Heat Pumps-New | HVAC | 0 | New | 37.4527 | 51.8306 | 0.11452 | 0.22909 | 2.0196e-05 | 15 | 0.86472 | 1 | 0 | 0 | 0 | 0 | 0 | 0 | 0 | 0 | 0 | 0 | 0 | 0 | 0 | 0 | 0 | 0 | 0 | 0 | 0 | 0 | 0 | 0 | 0 | 0 | 0 | 0 | 0 | 0 | 0 | 0 | 0 | 0 | 0 | 0 | 0 | 0 | 0 | 0 | 0 | 0 | 0 | 0 | 0 | 0 | 0 | 0 | 0 | 0 | 0 | 0 | 0 | 0 | 0 | 0 | 0 | 0 | 0 | 0 | 0 | 0 | 0 | 0 | 0 | 0 | 0 | 0 | 0 | 0 | 0 | 0 | 0 | 0 | 0 | 0 | 0 | 0 | 0 | 0 | 0 | 0 | 0 | 0 | 0 | 0 | 0 | 0 | 0 | 0 | 0 | 0 | 0 | 0 | 0 | 0 | 0 | 0 | 0 | 0 | 0 | 0 | 0 | 0 | 0 | 0 | 0 | 0 | 0 | 0 | 0 | 0 | 0 | 0 | 0 | 0 | 0 | 0 | 0 | 0 | 0 | 0 | 0 | 0
Commercial | HVAC | HVAC System Improvements | Air-Source Heat Pumps | Yes | Commercial | Assembly | Heat Pumps | New | Com-HeatPumps-2021P_V4-c19 | HeatPumps-New-Assembly | Commercial - Heat Pumps-New | HVAC | 0 | New | 75.5707 | 88.8705 | 0.11452 | 0.13361 | 1.1779e-05 | 15 | 0.50432 | 1 | 0 | 0 | 0 | 0 | 0 | 0 | 0 | 0 | 0 | 0 | 0 | 0 | 0 | 0 | 0 | 0 | 0 | 0 | 0 | 0 | 0 | 0 | 0 | 0 | 0 | 0 | 0 | 0 | 0 | 0 | 0 | 0 | 0 | 0 | 0 | 0 | 0 | 0 | 0 | 0 | 0 | 0 | 0 | 0 | 0 | 0 | 0 | 0 | 0 | 0 | 0 | 0 | 0 | 0 | 0 | 0 | 0 | 0 | 0 | 0 | 0 | 0 | 0 | 0 | 0 | 0 | 0 | 0 | 0 | 0 | 0 | 0 | 0 | 0 | 0 | 0 | 0 | 0 | 0 | 0 | 0 | 0 | 0 | 0 | 0 | 0 | 0 | 0 | 0 | 0 | 0 | 0 | 0 | 0 | 0 | 0 | 0 | 0 | 0 | 0 | 0 | 0 | 0 | 0 | 0 | 0 | 0 | 0 | 0 | 0 | 0 | 0 | 0 | 0 | 0 | 0 | 0 | 0 | 0 | 0 | 0 | 0
Commercial | HVAC | HVAC System Improvements | Air-Source Heat Pumps | Yes | Commercial | Other | Heat Pumps | New | Com-HeatPumps-2021P_V4-c19 | HeatPumps-New-Other | Commercial - Heat Pumps-New | HVAC | 0 | New | 60.9227 | 74.6367 | 0.11452 | 0.15909 | 1.4025e-05 | 15 | 0.6005 | 1 | 0 | 0 | 0 | 0 | 0 | 0 | 0 | 0 | 0 | 0 | 0 | 0 | 0 | 0 | 0 | 0 | 0 | 0 | 0 | 0 | 0 | 0 | 0 | 0 | 0 | 0 | 0 | 0 | 0 | 0 | 0 | 0 | 0 | 0 | 0 | 0 | 0 | 0 | 0 | 0 | 0 | 0 | 0 | 0 | 0 | 0 | 0 | 0 | 0 | 0 | 0 | 0 | 0 | 0 | 0 | 0 | 0 | 0 | 0 | 0 | 0 | 0 | 0 | 0 | 0 | 0 | 0 | 0 | 0 | 0 | 0 | 0 | 0 | 0 | 0 | 0 | 0 | 0 | 0 | 0 | 0 | 0 | 0 | 0 | 0 | 0 | 0 | 0 | 0 | 0 | 0 | 0 | 0 | 0 | 0 | 0 | 0 | 0 | 0 | 0 | 0 | 0 | 0 | 0 | 0 | 0 | 0 | 0 | 0 | 0 | 0 | 0 | 0 | 0 | 0 | 0 | 0 | 0 | 0 | 0 | 0 | 0
Commercial | Water Heating | Water Heaters | Heat Pump Water Heaters | Yes | Commercial | All | HPWH | New | Com-HPWH-2021P_V9-C19 | HPWH ResType-Low Volume-New | Commercial - HPWH-New | Water Heating | 0 | New | 87.7299 | 94.7818 | 637.4357 | 767.6748 | 0.085494 | 13 | 0.45501 | 1 | 0 | 0 | 0 | 0 | 0 | 0 | 0 | 0 | 0 | 0 | 0 | 0 | 0 | 0 | 0 | 0 | 0 | 0 | 0 | 0 | 0 | 0 | 0 | 0 | 0 | 0 | 0 | 0 | 0 | 0 | 0 | 0 | 0 | 0 | 0 | 0 | 0 | 0 | 0 | 0 | 0 | 0 | 0 | 0 | 0 | 0 | 0 | 0 | 0 | 0 | 0 | 0 | 0 | 0 | 0 | 0 | 0 | 0 | 0 | 0 | 0 | 0 | 0 | 0 | 0 | 0 | 0 | 0 | 0 | 0 | 0 | 0 | 0 | 0 | 0 | 0 | 0 | 0 | 0 | 0 | 0 | 0 | 0 | 0 | 0 | 0 | 0 | 0 | 0 | 0 | 0 | 0 | 0 | 0 | 0 | 0 | 0 | 0 | 0 | 0 | 0 | 0 | 0 | 0 | 0 | 0 | 0 | 0 | 0 | 0 | 0 | 0 | 0 | 0 | 0 | 0 | 0 | 0 | 0 | 0 | 0 | 0
Commercial | Water Heating | Water Heaters | Heat Pump Water Heaters | Yes | Commercial | All | HPWH | New | Com-HPWH-2021P_V9-C19 | HPWH ResType-Med Volume-New | Commercial - HPWH-New | Water Heating | 0 | New | 36.7672 | 46.2866 | 596.9359 | 1472.103 | 0.14407 | 13 | 0.8911 | 1 | 0 | 0 | 0 | 0 | 0 | 0 | 0 | 0 | 0 | 0 | 0 | 0 | 0 | 0 | 0 | 0 | 0 | 0 | 0 | 0 | 0 | 0 | 0 | 0 | 0 | 0 | 0 | 0 | 0 | 0 | 0 | 0 | 0 | 0 | 0 | 0 | 0 | 0 | 0 | 0 | 0 | 0 | 0 | 0 | 0 | 0 | 0 | 0 | 0 | 0 | 0 | 0 | 0 | 0 | 0 | 0 | 0 | 0 | 0 | 0 | 0 | 0 | 0 | 0 | 0 | 0 | 0 | 0 | 0 | 0 | 0 | 0 | 0 | 0 | 0 | 0 | 0 | 0 | 0 | 0 | 0 | 0 | 0 | 0 | 0 | 0 | 0 | 0 | 0 | 0 | 0 | 0 | 0 | 0 | 0 | 0 | 0 | 0 | 0 | 0 | 0 | 0 | 0 | 0 | 0 | 0 | 0 | 0 | 0 | 0 | 0 | 0 | 0 | 0 | 0 | 0 | 0 | 0 | 0 | 0 | 0 | 0
Commercial | Water Heating | Water Heaters | Heat Pump Water Heaters | Yes | Commercial | All | HPWH | New | Com-HPWH-2021P_V9-C19 | HPWH ResType-High Volume-New | Commercial - HPWH-New | Water Heating | 0 | New | 11.2531 | 22.3611 | 527.8592 | 2694.5731 | 0.31699 | 13 | 1.6877 | 1 | 1 | 0 | 0 | 0 | 0 | 0 | 0 | 0 | 0 | 0 | 0 | 0 | 0 | 0 | 0 | 0 | 0 | 0 | 0 | 0 | 0 | 0 | 0 | 0 | 0 | 0 | 0 | 0 | 0 | 0 | 0 | 0 | 0 | 0 | 0 | 0 | 0 | 0 | 0 | 0 | 0 | 0 | 0 | 0 | 0 | 0 | 0 | 0 | 0 | 0 | 0 | 0 | 0 | 0 | 0 | 0 | 0 | 0 | 0 | 0 | 0 | 0 | 0 | 0 | 0 | 0 | 0 | 0 | 0 | 0 | 0 | 0 | 0 | 0 | 0 | 0 | 0 | 0 | 0 | 0 | 0 | 0 | 0 | 0 | 0 | 0 | 0 | 0 | 0 | 0 | 0 | 0 | 0 | 0 | 0 | 0 | 0 | 0 | 0 | 0 | 0 | 0 | 0 | 0 | 0 | 0 | 0 | 0 | 0 | 0 | 0 | 0 | 0 | 0 | 0 | 0 | 0 | 0 | 0 | 0 | 0 | 0
Commercial | Water Heating | Water Heaters | Heat Pump Water Heaters | Yes | Commercial | All | HPWH | NR | Com-HPWH-2021P_V9-C19 | HPWH ResType-Low Volume-NR | Commercial - HPWH-NR | Water Heating | 0 | Existing | 87.7299 | 94.7818 | 637.4357 | 767.6748 | 0.085494 | 13 | 0.45501 | 1 | 0 | 0 | 0 | 0 | 0 | 0 | 0 | 0 | 0 | 0 | 0 | 0 | 0 | 0 | 0 | 0 | 0 | 0 | 0 | 0 | 0 | 0 | 0 | 0 | 0 | 0 | 0 | 0 | 0 | 0 | 0 | 0 | 0 | 0 | 0 | 0 | 0 | 0 | 0 | 0 | 0 | 0 | 0 | 0 | 0 | 0 | 0 | 0 | 0 | 0 | 0 | 0 | 0 | 0 | 0 | 0 | 0 | 0 | 0 | 0 | 0 | 0 | 0 | 0 | 0 | 0 | 0 | 0 | 0 | 0 | 0 | 0 | 0 | 0 | 0 | 0 | 0 | 0 | 0 | 0 | 0 | 0 | 0 | 0 | 0 | 0 | 0 | 0 | 0 | 0 | 0 | 0 | 0 | 0 | 0 | 0 | 0 | 0 | 0 | 0 | 0 | 0 | 0 | 0 | 0 | 0 | 0 | 0 | 0 | 0 | 0 | 0 | 0 | 0 | 0 | 0 | 0 | 0 | 0 | 0 | 0 | 0
Commercial | Water Heating | Water Heaters | Heat Pump Water Heaters | Yes | Commercial | All | HPWH | NR | Com-HPWH-2021P_V9-C19 | HPWH ResType-Med Volume-NR | Commercial - HPWH-NR | Water Heating | 0 | Existing | 36.7672 | 46.2866 | 596.9359 | 1472.103 | 0.14407 | 13 | 0.8911 | 1 | 0 | 0 | 0 | 0 | 0 | 0 | 0 | 0 | 0 | 0 | 0 | 0 | 0 | 0 | 0 | 0 | 0 | 0 | 0 | 0 | 0 | 0 | 0 | 0 | 0 | 0 | 0 | 0 | 0 | 0 | 0 | 0 | 0 | 0 | 0 | 0 | 0 | 0 | 0 | 0 | 0 | 0 | 0 | 0 | 0 | 0 | 0 | 0 | 0 | 0 | 0 | 0 | 0 | 0 | 0 | 0 | 0 | 0 | 0 | 0 | 0 | 0 | 0 | 0 | 0 | 0 | 0 | 0 | 0 | 0 | 0 | 0 | 0 | 0 | 0 | 0 | 0 | 0 | 0 | 0 | 0 | 0 | 0 | 0 | 0 | 0 | 0 | 0 | 0 | 0 | 0 | 0 | 0 | 0 | 0 | 0 | 0 | 0 | 0 | 0 | 0 | 0 | 0 | 0 | 0 | 0 | 0 | 0 | 0 | 0 | 0 | 0 | 0 | 0 | 0 | 0 | 0 | 0 | 0 | 0 | 0 | 0
Commercial | Water Heating | Water Heaters | Heat Pump Water Heaters | Yes | Commercial | All | HPWH | NR | Com-HPWH-2021P_V9-C19 | HPWH ResType-High Volume-NR | Commercial - HPWH-NR | Water Heating | 0 | Existing | 11.2531 | 22.3611 | 527.8592 | 2694.5731 | 0.31699 | 13 | 1.6877 | 1 | 1 | 0 | 0 | 0 | 0 | 0 | 0 | 0 | 0 | 0 | 0 | 0 | 0 | 0 | 0 | 0 | 0 | 0 | 0 | 0 | 0 | 0 | 0 | 0 | 0 | 0 | 0 | 0 | 0 | 0 | 0 | 0 | 0 | 0 | 0 | 0 | 0 | 0 | 0 | 0 | 0 | 0 | 0 | 0 | 0 | 0 | 0 | 0 | 0 | 0 | 0 | 0 | 0 | 0 | 0 | 0 | 0 | 0 | 0 | 0 | 0 | 0 | 0 | 0 | 0 | 0 | 0 | 0 | 0 | 0 | 0 | 0 | 0 | 0 | 0 | 0 | 0 | 0 | 0 | 0 | 0 | 0 | 0 | 0 | 0 | 0 | 0 | 0 | 0 | 0 | 0 | 0 | 0 | 0 | 0 | 0 | 0 | 0 | 0 | 0 | 0 | 0 | 0 | 0 | 0 | 0 | 0 | 0 | 0 | 0 | 0 | 0 | 0 | 0 | 0 | 0 | 0 | 0 | 0 | 0 | 0 | 0
Commercial | Water Heating | Water Heaters | Heat Pump Water Heaters | Yes | Commercial | All | HPWH | New | Com-HPWH-2021P_V9-C19 | HPWH Com Type-Low Volume-New | Commercial - HPWH-New | Water Heating | 0 | New | 11.3818 | 26.3982 | 2866.0644 | 12393.0362 | 2.001 | 13 | 1.6102 | 1 | 1 | 0 | 0 | 0 | 0 | 0 | 0 | 0 | 0 | 0 | 0 | 0 | 0 | 0 | 0 | 0 | 0 | 0 | 0 | 0 | 0 | 0 | 0 | 0 | 0 | 0 | 0 | 0 | 0 | 0 | 0 | 0 | 0 | 0 | 0 | 0 | 0 | 0 | 0 | 0 | 0 | 0 | 0 | 0 | 0 | 0 | 0 | 0 | 0 | 0 | 0 | 0 | 0 | 0 | 0 | 0 | 0 | 0 | 0 | 0 | 0 | 0 | 0 | 0 | 0 | 0 | 0 | 0 | 0 | 0 | 0 | 0 | 0 | 0 | 0 | 0 | 0 | 0 | 0 | 0 | 0 | 0 | 0 | 0 | 0 | 0 | 0 | 0 | 0 | 0 | 0 | 0 | 0 | 0 | 0 | 0 | 0 | 0 | 0 | 0 | 0 | 0 | 0 | 0 | 0 | 0 | 0 | 0 | 0 | 0 | 0 | 0 | 0 | 0 | 0 | 0 | 0 | 0 | 0 | 0 | 0 | 0
Commercial | Water Heating | Water Heaters | Heat Pump Water Heaters | Yes | Commercial | All | HPWH | New | Com-HPWH-2021P_V9-C19 | HPWH Com Type-Med Volume-New | Commercial - HPWH-New | Water Heating | 0 | New | -0.22547 | 15.563 | 2866.0644 | 21021.2143 | 3.0919 | 13 | 2.4872 | 1 | 1 | 0 | 0 | 0 | 0 | 0 | 0 | 0 | 0 | 0 | 0 | 0 | 0 | 0 | 0 | 0 | 0 | 0 | 0 | 0 | 0 | 0 | 0 | 0 | 0 | 0 | 0 | 0 | 0 | 0 | 0 | 0 | 0 | 0 | 0 | 0 | 0 | 0 | 0 | 0 | 0 | 0 | 0 | 0 | 0 | 0 | 0 | 0 | 0 | 0 | 0 | 0 | 0 | 0 | 0 | 0 | 0 | 0 | 0 | 0 | 0 | 0 | 0 | 0 | 0 | 0 | 0 | 0 | 0 | 0 | 0 | 0 | 0 | 0 | 0 | 0 | 0 | 0 | 0 | 0 | 0 | 0 | 0 | 0 | 0 | 0 | 0 | 0 | 0 | 0 | 0 | 0 | 0 | 0 | 0 | 0 | 0 | 0 | 0 | 0 | 0 | 0 | 0 | 0 | 0 | 0 | 0 | 0 | 0 | 0 | 0 | 0 | 0 | 0 | 0 | 0 | 0 | 0 | 0 | 0 | 0 | 0
Commercial | Water Heating | Water Heaters | Heat Pump Water Heaters | Yes | Commercial | All | HPWH | New | Com-HPWH-2021P_V9-C19 | HPWH Com Type-High Volume-New | Commercial - HPWH-New | Water Heating | 0 | New | -6.9623 | 9.5085 | 2866.0644 | 34406.6047 | 5.7031 | 13 | 3.6082 | 1 | 1 | 0 | 0 | 0 | 0 | 0 | 0 | 0 | 0 | 0 | 0 | 0 | 0 | 0 | 0 | 0 | 0 | 0 | 0 | 0 | 0 | 0 | 0 | 0 | 0 | 0 | 0 | 0 | 0 | 0 | 0 | 0 | 0 | 0 | 0 | 0 | 0 | 0 | 0 | 0 | 0 | 0 | 0 | 0 | 0 | 0 | 0 | 0 | 0 | 0 | 0 | 0 | 0 | 0 | 0 | 0 | 0 | 0 | 0 | 0 | 0 | 0 | 0 | 0 | 0 | 0 | 0 | 0 | 0 | 0 | 0 | 0 | 0 | 0 | 0 | 0 | 0 | 0 | 0 | 0 | 0 | 0 | 0 | 0 | 0 | 0 | 0 | 0 | 0 | 0 | 0 | 0 | 0 | 0 | 0 | 0 | 0 | 0 | 0 | 0 | 0 | 0 | 0 | 0 | 0 | 0 | 0 | 0 | 0 | 0 | 0 | 0 | 0 | 0 | 0 | 0 | 0 | 0 | 0 | 0 | 0 | 0
Commercial | Water Heating | Water Heaters | Heat Pump Water Heaters | Yes | Commercial | All | HPWH | NR | Com-HPWH-2021P_V9-C19 | HPWH Com Type-Low Volume-NR | Commercial - HPWH-NR | Water Heating | 0 | Existing | 11.3818 | 26.3982 | 2866.0644 | 12393.0362 | 2.001 | 13 | 1.6102 | 1 | 1 | 0 | 0 | 0 | 0 | 0 | 0 | 0 | 0 | 0 | 0 | 0 | 0 | 0 | 0 | 0 | 0 | 0 | 0 | 0 | 0 | 0 | 0 | 0 | 0 | 0 | 0 | 0 | 0 | 0 | 0 | 0 | 0 | 0 | 0 | 0 | 0 | 0 | 0 | 0 | 0 | 0 | 0 | 0 | 0 | 0 | 0 | 0 | 0 | 0 | 0 | 0 | 0 | 0 | 0 | 0 | 0 | 0 | 0 | 0 | 0 | 0 | 0 | 0 | 0 | 0 | 0 | 0 | 0 | 0 | 0 | 0 | 0 | 0 | 0 | 0 | 0 | 0 | 0 | 0 | 0 | 0 | 0 | 0 | 0 | 0 | 0 | 0 | 0 | 0 | 0 | 0 | 0 | 0 | 0 | 0 | 0 | 0 | 0 | 0 | 0 | 0 | 0 | 0 | 0 | 0 | 0 | 0 | 0 | 0 | 0 | 0 | 0 | 0 | 0 | 0 | 0 | 0 | 0 | 0 | 0 | 0
Commercial | Water Heating | Water Heaters | Heat Pump Water Heaters | Yes | Commercial | All | HPWH | NR | Com-HPWH-2021P_V9-C19 | HPWH Com Type-Med Volume-NR | Commercial - HPWH-NR | Water Heating | 0 | Existing | -0.22547 | 15.563 | 2866.0644 | 21021.2143 | 3.0919 | 13 | 2.4872 | 1 | 1 | 0 | 0 | 0 | 0 | 0 | 0 | 0 | 0 | 0 | 0 | 0 | 0 | 0 | 0 | 0 | 0 | 0 | 0 | 0 | 0 | 0 | 0 | 0 | 0 | 0 | 0 | 0 | 0 | 0 | 0 | 0 | 0 | 0 | 0 | 0 | 0 | 0 | 0 | 0 | 0 | 0 | 0 | 0 | 0 | 0 | 0 | 0 | 0 | 0 | 0 | 0 | 0 | 0 | 0 | 0 | 0 | 0 | 0 | 0 | 0 | 0 | 0 | 0 | 0 | 0 | 0 | 0 | 0 | 0 | 0 | 0 | 0 | 0 | 0 | 0 | 0 | 0 | 0 | 0 | 0 | 0 | 0 | 0 | 0 | 0 | 0 | 0 | 0 | 0 | 0 | 0 | 0 | 0 | 0 | 0 | 0 | 0 | 0 | 0 | 0 | 0 | 0 | 0 | 0 | 0 | 0 | 0 | 0 | 0 | 0 | 0 | 0 | 0 | 0 | 0 | 0 | 0 | 0 | 0 | 0 | 0
Commercial | Water Heating | Water Heaters | Heat Pump Water Heaters | Yes | Commercial | All | HPWH | NR | Com-HPWH-2021P_V9-C19 | HPWH Com Type-High Volume-NR | Commercial - HPWH-NR | Water Heating | 0 | Existing | -6.9622 | 9.5085 | 2866.0644 | 34406.6047 | 5.7031 | 13 | 3.6082 | 1 | 1 | 0 | 0 | 0 | 0 | 0 | 0 | 0 | 0 | 0 | 0 | 0 | 0 | 0 | 0 | 0 | 0 | 0 | 0 | 0 | 0 | 0 | 0 | 0 | 0 | 0 | 0 | 0 | 0 | 0 | 0 | 0 | 0 | 0 | 0 | 0 | 0 | 0 | 0 | 0 | 0 | 0 | 0 | 0 | 0 | 0 | 0 | 0 | 0 | 0 | 0 | 0 | 0 | 0 | 0 | 0 | 0 | 0 | 0 | 0 | 0 | 0 | 0 | 0 | 0 | 0 | 0 | 0 | 0 | 0 | 0 | 0 | 0 | 0 | 0 | 0 | 0 | 0 | 0 | 0 | 0 | 0 | 0 | 0 | 0 | 0 | 0 | 0 | 0 | 0 | 0 | 0 | 0 | 0 | 0 | 0 | 0 | 0 | 0 | 0 | 0 | 0 | 0 | 0 | 0 | 0 | 0 | 0 | 0 | 0 | 0 | 0 | 0 | 0 | 0 | 0 | 0 | 0 | 0 | 0 | 0 | 0
Commercial | Refrigeration | Packaged Refrigeration | Ice Makers | No | Commercial | Other | Ice and Vending | NR | Com-IceAndVending-2021P_V1-C19 | Commercial Ice Maker | Commercial - Ice and Vending-NR | Refrigeration | 0 | Existing | -53.3508 | 96.5476 | 430.5992 | 573.0867 | 0.054358 | 11 | 1.8195 | 1 | 1 | 0 | 0 | 0 | 0 | 0 | 0 | 0 | 0 | 0 | 0 | 0 | 0 | 0 | 0 | 0 | 0 | 0 | 0 | 0 | 0 | 0 | 0 | 0 | 0 | 0 | 0 | 0 | 0 | 0 | 0 | 0 | 0 | 0 | 0 | 0 | 0 | 0 | 0 | 0 | 0 | 0 | 0 | 0 | 0 | 0 | 0 | 0 | 0 | 0 | 0 | 0 | 0 | 0 | 0 | 0 | 0 | 0 | 0 | 0 | 0 | 0 | 0 | 0 | 0 | 0 | 0 | 0 | 0 | 0 | 0 | 0 | 0 | 0 | 0 | 0 | 0 | 0 | 0 | 0 | 0 | 0 | 0 | 0 | 0 | 0 | 0 | 0 | 0 | 0 | 0 | 0 | 0 | 0 | 0 | 0 | 0 | 0 | 0 | 0 | 0 | 0 | 0 | 0 | 0 | 0 | 0 | 0 | 0 | 0 | 0 | 0 | 0 | 0 | 0 | 0 | 0 | 0 | 0 | 0 | 0 | 0
Commercial | Refrigeration | Packaged Refrigeration | Vending Machines | No | Commercial | Other | Ice and Vending | NR | Com-IceAndVending-2021P_V1-C19 | Commercial Beverage Vending Machine | Commercial - Ice and Vending-NR | Refrigeration | 0 | Existing | 49.408 | 60.3229 | 19.309 | 77.3119 | 0.0074662 | 5 | 0.82474 | 1 | 0 | 0 | 0 | 0 | 0 | 0 | 0 | 0 | 0 | 0 | 0 | 0 | 0 | 0 | 0 | 0 | 0 | 0 | 0 | 0 | 0 | 0 | 0 | 0 | 0 | 0 | 0 | 0 | 0 | 0 | 0 | 0 | 0 | 0 | 0 | 0 | 0 | 0 | 0 | 0 | 0 | 0 | 0 | 0 | 0 | 0 | 0 | 0 | 0 | 0 | 0 | 0 | 0 | 0 | 0 | 0 | 0 | 0 | 0 | 0 | 0 | 0 | 0 | 0 | 0 | 0 | 0 | 0 | 0 | 0 | 0 | 0 | 0 | 0 | 0 | 0 | 0 | 0 | 0 | 0 | 0 | 0 | 0 | 0 | 0 | 0 | 0 | 0 | 0 | 0 | 0 | 0 | 0 | 0 | 0 | 0 | 0 | 0 | 0 | 0 | 0 | 0 | 0 | 0 | 0 | 0 | 0 | 0 | 0 | 0 | 0 | 0 | 0 | 0 | 0 | 0 | 0 | 0 | 0 | 0 | 0 | 0
Commercial | Lighting | Lamps/Ballasts/Fixtures | Lamps/Ballasts/Fixtures | No | Commercial | All | Lighting | New | Com-LightingInterior-2021P_V20-C19 | NEW_LINEAR_Fixture_from_LFTube_to_LEDPanel_CONTR | Commercial - Lighting-New | Lighting | 0 | New | 16.3693 | 27.0755 | 212.9785 | 736.8379 | 0.13072 | 15.2567 | 1.3937 | 1 | 1 | 0 | 0 | 0 | 0 | 0 | 0 | 0 | 0 | 0 | 0 | 0 | 0 | 0 | 0 | 0 | 0 | 0 | 0 | 0 | 0 | 0 | 0 | 0 | 0 | 0 | 0 | 0 | 0 | 0 | 0 | 0 | 0 | 0 | 0 | 0 | 0 | 0 | 0 | 0 | 0 | 0 | 0 | 0 | 0 | 0 | 0 | 0 | 0 | 0 | 0 | 0 | 0 | 0 | 0 | 0 | 0 | 0 | 0 | 0 | 0 | 0 | 0 | 0 | 0 | 0 | 0 | 0 | 0 | 0 | 0 | 0 | 0 | 0 | 0 | 0 | 0 | 0 | 0 | 0 | 0 | 0 | 0 | 0 | 0 | 0 | 0 | 0 | 0 | 0 | 0 | 0 | 0 | 0 | 0 | 0 | 0 | 0 | 0 | 0 | 0 | 0 | 0 | 0 | 0 | 0 | 0 | 0 | 0 | 0 | 0 | 0 | 0 | 0 | 0 | 0 | 0 | 0 | 0 | 0 | 0 | 0
Commercial | Lighting | Lamps/Ballasts/Fixtures | Lamps/Ballasts/Fixtures | No | Commercial | All | Lighting | New | Com-LightingInterior-2021P_V20-C19 | NEW_HIGHBAY_Fixture_from_LFTube_to_LEDPanel_CONTR | Commercial - Lighting-New | Lighting | 0 | New | 26.1199 | 33.3823 | 33.2792 | 86.1037 | 0.014947 | 15.2659 | 1.0833 | 1 | 1 | 0 | 0 | 0 | 0 | 0 | 0 | 0 | 0 | 0 | 0 | 0 | 0 | 0 | 0 | 0 | 0 | 0 | 0 | 0 | 0 | 0 | 0 | 0 | 0 | 0 | 0 | 0 | 0 | 0 | 0 | 0 | 0 | 0 | 0 | 0 | 0 | 0 | 0 | 0 | 0 | 0 | 0 | 0 | 0 | 0 | 0 | 0 | 0 | 0 | 0 | 0 | 0 | 0 | 0 | 0 | 0 | 0 | 0 | 0 | 0 | 0 | 0 | 0 | 0 | 0 | 0 | 0 | 0 | 0 | 0 | 0 | 0 | 0 | 0 | 0 | 0 | 0 | 0 | 0 | 0 | 0 | 0 | 0 | 0 | 0 | 0 | 0 | 0 | 0 | 0 | 0 | 0 | 0 | 0 | 0 | 0 | 0 | 0 | 0 | 0 | 0 | 0 | 0 | 0 | 0 | 0 | 0 | 0 | 0 | 0 | 0 | 0 | 0 | 0 | 0 | 0 | 0 | 0 | 0 | 0 | 0
Commercial | Lighting | Lamps/Ballasts/Fixtures | Lamps/Ballasts/Fixtures | No | Commercial | All | Lighting | New | Com-LightingInterior-2021P_V20-C19 | NEW_CAN_Fixture_from_CFL_to_LEDPanel | Commercial - Lighting-New | Lighting | 0 | New | -44.0938 | -29.3415 | 3.9263 | 44.0079 | 0.0077457 | 13.4239 | 6.2775 | 1 | 1 | 0 | 0 | 0 | 0 | 0 | 0 | 0 | 0 | 0 | 0 | 0 | 0 | 0 | 0 | 0 | 0 | 0 | 0 | 0 | 0 | 0 | 0 | 0 | 0 | 0 | 0 | 0 | 0 | 0 | 0 | 0 | 0 | 0 | 0 | 0 | 0 | 0 | 0 | 0 | 0 | 0 | 0 | 0 | 0 | 0 | 0 | 0 | 0 | 0 | 0 | 0 | 0 | 0 | 0 | 0 | 0 | 0 | 0 | 0 | 0 | 0 | 0 | 0 | 0 | 0 | 0 | 0 | 0 | 0 | 0 | 0 | 0 | 0 | 0 | 0 | 0 | 0 | 0 | 0 | 0 | 0 | 0 | 0 | 0 | 0 | 0 | 0 | 0 | 0 | 0 | 0 | 0 | 0 | 0 | 0 | 0 | 0 | 0 | 0 | 0 | 0 | 0 | 0 | 0 | 0 | 0 | 0 | 0 | 0 | 0 | 0 | 0 | 0 | 0 | 0 | 0 | 0 | 0 | 0 | 0 | 0
Commercial | Lighting | Lamps/Ballasts/Fixtures | Lamps/Ballasts/Fixtures | No | Commercial | All | Lighting | New | Com-LightingInterior-2021P_V20-C19 | NEW_DISP_Fixture_from_CFL_to_LEDPanel | Commercial - Lighting-New | Lighting | 0 | New | -211.0103 | -192.1215 | -0.75649 | 5.9453 | 0.0010464 | 9.1397 | 66.0948 | 1 | 1 | 0 | 0 | 0 | 0 | 0 | 0 | 0 | 0 | 0 | 0 | 0 | 0 | 0 | 0 | 0 | 0 | 0 | 0 | 0 | 0 | 0 | 0 | 0 | 0 | 0 | 0 | 0 | 0 | 0 | 0 | 0 | 0 | 0 | 0 | 0 | 0 | 0 | 0 | 0 | 0 | 0 | 0 | 0 | 0 | 0 | 0 | 0 | 0 | 0 | 0 | 0 | 0 | 0 | 0 | 0 | 0 | 0 | 0 | 0 | 0 | 0 | 0 | 0 | 0 | 0 | 0 | 0 | 0 | 0 | 0 | 0 | 0 | 0 | 0 | 0 | 0 | 0 | 0 | 0 | 0 | 0 | 0 | 0 | 0 | 0 | 0 | 0 | 0 | 0 | 0 | 0 | 0 | 0 | 0 | 0 | 0 | 0 | 0 | 0 | 0 | 0 | 0 | 0 | 0 | 0 | 0 | 0 | 0 | 0 | 0 | 0 | 0 | 0 | 0 | 0 | 0 | 0 | 0 | 0 | 0 | 0
Commercial | Lighting | Lamps/Ballasts/Fixtures | Lamps/Ballasts/Fixtures | No | Commercial | All | Lighting | New | Com-LightingInterior-2021P_V20-C19 | NEW_OTHER_Fixture_from_CFL_to_LEDPanel | Commercial - Lighting-New | Lighting | 0 | New | -139.2739 | -116.1708 | 3.5853 | 14.8187 | 0.0025003 | 13.1402 | 6.2297 | 1 | 1 | 0 | 0 | 0 | 0 | 0 | 0 | 0 | 0 | 0 | 0 | 0 | 0 | 0 | 0 | 0 | 0 | 0 | 0 | 0 | 0 | 0 | 0 | 0 | 0 | 0 | 0 | 0 | 0 | 0 | 0 | 0 | 0 | 0 | 0 | 0 | 0 | 0 | 0 | 0 | 0 | 0 | 0 | 0 | 0 | 0 | 0 | 0 | 0 | 0 | 0 | 0 | 0 | 0 | 0 | 0 | 0 | 0 | 0 | 0 | 0 | 0 | 0 | 0 | 0 | 0 | 0 | 0 | 0 | 0 | 0 | 0 | 0 | 0 | 0 | 0 | 0 | 0 | 0 | 0 | 0 | 0 | 0 | 0 | 0 | 0 | 0 | 0 | 0 | 0 | 0 | 0 | 0 | 0 | 0 | 0 | 0 | 0 | 0 | 0 | 0 | 0 | 0 | 0 | 0 | 0 | 0 | 0 | 0 | 0 | 0 | 0 | 0 | 0 | 0 | 0 | 0 | 0 | 0 | 0 | 0 | 0
Commercial | Lighting | Lamps/Ballasts/Fixtures | Lamps/Ballasts/Fixtures | No | Commercial | All | Lighting | NR | Com-LightingInterior-2021P_V20-C19 | NR_LINEAR_Fixture_from_LFTube_to_LEDPanel | Commercial - Lighting-NR | Lighting | 0 | Existing | 2.5814 | 13.3772 | 26.2094 | 154.37 | 0.027868 | 15.708 | 2.2372 | 1 | 1 | 0 | 0 | 0 | 0 | 0 | 0 | 0 | 0 | 0 | 0 | 0 | 0 | 0 | 0 | 0 | 0 | 0 | 0 | 0 | 0 | 0 | 0 | 0 | 0 | 0 | 0 | 0 | 0 | 0 | 0 | 0 | 0 | 0 | 0 | 0 | 0 | 0 | 0 | 0 | 0 | 0 | 0 | 0 | 0 | 0 | 0 | 0 | 0 | 0 | 0 | 0 | 0 | 0 | 0 | 0 | 0 | 0 | 0 | 0 | 0 | 0 | 0 | 0 | 0 | 0 | 0 | 0 | 0 | 0 | 0 | 0 | 0 | 0 | 0 | 0 | 0 | 0 | 0 | 0 | 0 | 0 | 0 | 0 | 0 | 0 | 0 | 0 | 0 | 0 | 0 | 0 | 0 | 0 | 0 | 0 | 0 | 0 | 0 | 0 | 0 | 0 | 0 | 0 | 0 | 0 | 0 | 0 | 0 | 0 | 0 | 0 | 0 | 0 | 0 | 0 | 0 | 0 | 0 | 0 | 0 | 0
Commercial | Lighting | Lamps/Ballasts/Fixtures | Lamps/Ballasts/Fixtures | No | Commercial | All | Lighting | NR | Com-LightingInterior-2021P_V20-C19 | NR_LINEAR_Fixture_from_LFTube_to_LEDPanel_RDX | Commercial - Lighting-NR | Lighting | 0 | Existing | 22.006 | 32.0196 | 16.229 | 46.4552 | 0.0083864 | 15.708 | 1.1973 | 1 | 1 | 0 | 0 | 0 | 0 | 0 | 0 | 0 | 0 | 0 | 0 | 0 | 0 | 0 | 0 | 0 | 0 | 0 | 0 | 0 | 0 | 0 | 0 | 0 | 0 | 0 | 0 | 0 | 0 | 0 | 0 | 0 | 0 | 0 | 0 | 0 | 0 | 0 | 0 | 0 | 0 | 0 | 0 | 0 | 0 | 0 | 0 | 0 | 0 | 0 | 0 | 0 | 0 | 0 | 0 | 0 | 0 | 0 | 0 | 0 | 0 | 0 | 0 | 0 | 0 | 0 | 0 | 0 | 0 | 0 | 0 | 0 | 0 | 0 | 0 | 0 | 0 | 0 | 0 | 0 | 0 | 0 | 0 | 0 | 0 | 0 | 0 | 0 | 0 | 0 | 0 | 0 | 0 | 0 | 0 | 0 | 0 | 0 | 0 | 0 | 0 | 0 | 0 | 0 | 0 | 0 | 0 | 0 | 0 | 0 | 0 | 0 | 0 | 0 | 0 | 0 | 0 | 0 | 0 | 0 | 0 | 0
Commercial | Lighting | Lamps/Ballasts/Fixtures | Lamps/Ballasts/Fixtures | No | Commercial | All | Lighting | NR | Com-LightingInterior-2021P_V20-C19 | NR_LINEAR_Fixture_from_LFTube_to_LEDPanel_CONTR | Commercial - Lighting-NR | Lighting | 0 | Existing | 17.298 | 27.2622 | 181.1901 | 610.2888 | 0.11007 | 15.6637 | 1.3587 | 1 | 1 | 0 | 0 | 0 | 0 | 0 | 0 | 0 | 0 | 0 | 0 | 0 | 0 | 0 | 0 | 0 | 0 | 0 | 0 | 0 | 0 | 0 | 0 | 0 | 0 | 0 | 0 | 0 | 0 | 0 | 0 | 0 | 0 | 0 | 0 | 0 | 0 | 0 | 0 | 0 | 0 | 0 | 0 | 0 | 0 | 0 | 0 | 0 | 0 | 0 | 0 | 0 | 0 | 0 | 0 | 0 | 0 | 0 | 0 | 0 | 0 | 0 | 0 | 0 | 0 | 0 | 0 | 0 | 0 | 0 | 0 | 0 | 0 | 0 | 0 | 0 | 0 | 0 | 0 | 0 | 0 | 0 | 0 | 0 | 0 | 0 | 0 | 0 | 0 | 0 | 0 | 0 | 0 | 0 | 0 | 0 | 0 | 0 | 0 | 0 | 0 | 0 | 0 | 0 | 0 | 0 | 0 | 0 | 0 | 0 | 0 | 0 | 0 | 0 | 0 | 0 | 0 | 0 | 0 | 0 | 0 | 0
Commercial | Lighting | Lamps/Ballasts/Fixtures | Lamps/Ballasts/Fixtures | No | Commercial | All | Lighting | NR | Com-LightingInterior-2021P_V20-C19 | NR_LINEAR_Lamp_from_LFTube_to_LEDTube_RDX | Commercial - Lighting-NR | Lighting | 0 | Existing | 3.1543 | 13.8553 | 1.4249 | 8.6335 | 0.0015586 | 14.8353 | 2.2059 | 1 | 1 | 0 | 0 | 0 | 0 | 0 | 0 | 0 | 0 | 0 | 0 | 0 | 0 | 0 | 0 | 0 | 0 | 0 | 0 | 0 | 0 | 0 | 0 | 0 | 0 | 0 | 0 | 0 | 0 | 0 | 0 | 0 | 0 | 0 | 0 | 0 | 0 | 0 | 0 | 0 | 0 | 0 | 0 | 0 | 0 | 0 | 0 | 0 | 0 | 0 | 0 | 0 | 0 | 0 | 0 | 0 | 0 | 0 | 0 | 0 | 0 | 0 | 0 | 0 | 0 | 0 | 0 | 0 | 0 | 0 | 0 | 0 | 0 | 0 | 0 | 0 | 0 | 0 | 0 | 0 | 0 | 0 | 0 | 0 | 0 | 0 | 0 | 0 | 0 | 0 | 0 | 0 | 0 | 0 | 0 | 0 | 0 | 0 | 0 | 0 | 0 | 0 | 0 | 0 | 0 | 0 | 0 | 0 | 0 | 0 | 0 | 0 | 0 | 0 | 0 | 0 | 0 | 0 | 0 | 0 | 0 | 0
Commercial | Lighting | Lamps/Ballasts/Fixtures | Lamps/Ballasts/Fixtures | No | Commercial | All | Lighting | NR | Com-LightingInterior-2021P_V20-C19 | NR_LINEAR_Fixture_from_LEDTube_to_LEDPanel_CONTR | Commercial - Lighting-NR | Lighting | 0 | Existing | 19.9247 | 28.7596 | 37.163 | 128.0176 | 0.022532 | 14.9396 | 1.2797 | 1 | 1 | 0 | 0 | 0 | 0 | 0 | 0 | 0 | 0 | 0 | 0 | 0 | 0 | 0 | 0 | 0 | 0 | 0 | 0 | 0 | 0 | 0 | 0 | 0 | 0 | 0 | 0 | 0 | 0 | 0 | 0 | 0 | 0 | 0 | 0 | 0 | 0 | 0 | 0 | 0 | 0 | 0 | 0 | 0 | 0 | 0 | 0 | 0 | 0 | 0 | 0 | 0 | 0 | 0 | 0 | 0 | 0 | 0 | 0 | 0 | 0 | 0 | 0 | 0 | 0 | 0 | 0 | 0 | 0 | 0 | 0 | 0 | 0 | 0 | 0 | 0 | 0 | 0 | 0 | 0 | 0 | 0 | 0 | 0 | 0 | 0 | 0 | 0 | 0 | 0 | 0 | 0 | 0 | 0 | 0 | 0 | 0 | 0 | 0 | 0 | 0 | 0 | 0 | 0 | 0 | 0 | 0 | 0 | 0 | 0 | 0 | 0 | 0 | 0 | 0 | 0 | 0 | 0 | 0 | 0 | 0 | 0
Commercial | Lighting | Lamps/Ballasts/Fixtures | Lamps/Ballasts/Fixtures | No | Commercial | All | Lighting | NR | Com-LightingInterior-2021P_V20-C19 | NR_HIGHBAY_Fixture_from_LFTube_to_LEDPanel | Commercial - Lighting-NR | Lighting | 0 | Existing | 40.9071 | 44.261 | 3.8431 | 7.6785 | 0.0012306 | 13.9533 | 0.84039 | 1 | 0 | 0 | 0 | 0 | 0 | 0 | 0 | 0 | 0 | 0 | 0 | 0 | 0 | 0 | 0 | 0 | 0 | 0 | 0 | 0 | 0 | 0 | 0 | 0 | 0 | 0 | 0 | 0 | 0 | 0 | 0 | 0 | 0 | 0 | 0 | 0 | 0 | 0 | 0 | 0 | 0 | 0 | 0 | 0 | 0 | 0 | 0 | 0 | 0 | 0 | 0 | 0 | 0 | 0 | 0 | 0 | 0 | 0 | 0 | 0 | 0 | 0 | 0 | 0 | 0 | 0 | 0 | 0 | 0 | 0 | 0 | 0 | 0 | 0 | 0 | 0 | 0 | 0 | 0 | 0 | 0 | 0 | 0 | 0 | 0 | 0 | 0 | 0 | 0 | 0 | 0 | 0 | 0 | 0 | 0 | 0 | 0 | 0 | 0 | 0 | 0 | 0 | 0 | 0 | 0 | 0 | 0 | 0 | 0 | 0 | 0 | 0 | 0 | 0 | 0 | 0 | 0 | 0 | 0 | 0 | 0 | 0
Commercial | Lighting | Lamps/Ballasts/Fixtures | Lamps/Ballasts/Fixtures | No | Commercial | All | Lighting | NR | Com-LightingInterior-2021P_V20-C19 | NR_HIGHBAY_Fixture_from_LFTube_to_LEDPanel_CONTR | Commercial - Lighting-NR | Lighting | 0 | Existing | 24.9084 | 29.8221 | 13.9085 | 42.3941 | 0.0067836 | 13.8891 | 1.1107 | 1 | 1 | 0 | 0 | 0 | 0 | 0 | 0 | 0 | 0 | 0 | 0 | 0 | 0 | 0 | 0 | 0 | 0 | 0 | 0 | 0 | 0 | 0 | 0 | 0 | 0 | 0 | 0 | 0 | 0 | 0 | 0 | 0 | 0 | 0 | 0 | 0 | 0 | 0 | 0 | 0 | 0 | 0 | 0 | 0 | 0 | 0 | 0 | 0 | 0 | 0 | 0 | 0 | 0 | 0 | 0 | 0 | 0 | 0 | 0 | 0 | 0 | 0 | 0 | 0 | 0 | 0 | 0 | 0 | 0 | 0 | 0 | 0 | 0 | 0 | 0 | 0 | 0 | 0 | 0 | 0 | 0 | 0 | 0 | 0 | 0 | 0 | 0 | 0 | 0 | 0 | 0 | 0 | 0 | 0 | 0 | 0 | 0 | 0 | 0 | 0 | 0 | 0 | 0 | 0 | 0 | 0 | 0 | 0 | 0 | 0 | 0 | 0 | 0 | 0 | 0 | 0 | 0 | 0 | 0 | 0 | 0 | 0
Commercial | Lighting | Lamps/Ballasts/Fixtures | Lamps/Ballasts/Fixtures | No | Commercial | All | Lighting | NR | Com-LightingInterior-2021P_V20-C19 | NR_HIGHBAY_Fixture_from_HID_to_LEDPanel | Commercial - Lighting-NR | Lighting | 0 | Existing | -80.9549 | -77.6512 | -0.024072 | 0.085156 | 1.9601e-05 | 20.9431 | 21.9404 | 1 | 1 | 0 | 0 | 0 | 0 | 0 | 0 | 0 | 0 | 0 | 0 | 0 | 0 | 0 | 0 | 0 | 0 | 0 | 0 | 0 | 0 | 0 | 0 | 0 | 0 | 0 | 0 | 0 | 0 | 0 | 0 | 0 | 0 | 0 | 0 | 0 | 0 | 0 | 0 | 0 | 0 | 0 | 0 | 0 | 0 | 0 | 0 | 0 | 0 | 0 | 0 | 0 | 0 | 0 | 0 | 0 | 0 | 0 | 0 | 0 | 0 | 0 | 0 | 0 | 0 | 0 | 0 | 0 | 0 | 0 | 0 | 0 | 0 | 0 | 0 | 0 | 0 | 0 | 0 | 0 | 0 | 0 | 0 | 0 | 0 | 0 | 0 | 0 | 0 | 0 | 0 | 0 | 0 | 0 | 0 | 0 | 0 | 0 | 0 | 0 | 0 | 0 | 0 | 0 | 0 | 0 | 0 | 0 | 0 | 0 | 0 | 0 | 0 | 0 | 0 | 0 | 0 | 0 | 0 | 0 | 0 | 0
Commercial | Lighting | Lamps/Ballasts/Fixtures | Lamps/Ballasts/Fixtures | No | Commercial | All | Lighting | NR | Com-LightingInterior-2021P_V20-C19 | NR_HIGHBAY_Fixture_from_HID_to_LEDPanel_CONTR | Commercial - Lighting-NR | Lighting | 0 | Existing | -58.0037 | -51.7742 | -0.061771 | 0.39862 | 9.1908e-05 | 20.9574 | 17.3767 | 1 | 1 | 0 | 0 | 0 | 0 | 0 | 0 | 0 | 0 | 0 | 0 | 0 | 0 | 0 | 0 | 0 | 0 | 0 | 0 | 0 | 0 | 0 | 0 | 0 | 0 | 0 | 0 | 0 | 0 | 0 | 0 | 0 | 0 | 0 | 0 | 0 | 0 | 0 | 0 | 0 | 0 | 0 | 0 | 0 | 0 | 0 | 0 | 0 | 0 | 0 | 0 | 0 | 0 | 0 | 0 | 0 | 0 | 0 | 0 | 0 | 0 | 0 | 0 | 0 | 0 | 0 | 0 | 0 | 0 | 0 | 0 | 0 | 0 | 0 | 0 | 0 | 0 | 0 | 0 | 0 | 0 | 0 | 0 | 0 | 0 | 0 | 0 | 0 | 0 | 0 | 0 | 0 | 0 | 0 | 0 | 0 | 0 | 0 | 0 | 0 | 0 | 0 | 0 | 0 | 0 | 0 | 0 | 0 | 0 | 0 | 0 | 0 | 0 | 0 | 0 | 0 | 0 | 0 | 0 | 0 | 0 | 0
Commercial | Lighting | Lamps/Ballasts/Fixtures | Lamps/Ballasts/Fixtures | No | Commercial | All | Lighting | NR | Com-LightingInterior-2021P_V20-C19 | NR_CAN_Lamp_from_CFL_to_LEDScrew | Commercial - Lighting-NR | Lighting | 0 | Existing | -53.8871 | -38.9405 | 0.057704 | 13.7654 | 0.0023932 | 13.346 | 21.7758 | 1 | 1 | 0 | 0 | 0 | 0 | 0 | 0 | 0 | 0 | 0 | 0 | 0 | 0 | 0 | 0 | 0 | 0 | 0 | 0 | 0 | 0 | 0 | 0 | 0 | 0 | 0 | 0 | 0 | 0 | 0 | 0 | 0 | 0 | 0 | 0 | 0 | 0 | 0 | 0 | 0 | 0 | 0 | 0 | 0 | 0 | 0 | 0 | 0 | 0 | 0 | 0 | 0 | 0 | 0 | 0 | 0 | 0 | 0 | 0 | 0 | 0 | 0 | 0 | 0 | 0 | 0 | 0 | 0 | 0 | 0 | 0 | 0 | 0 | 0 | 0 | 0 | 0 | 0 | 0 | 0 | 0 | 0 | 0 | 0 | 0 | 0 | 0 | 0 | 0 | 0 | 0 | 0 | 0 | 0 | 0 | 0 | 0 | 0 | 0 | 0 | 0 | 0 | 0 | 0 | 0 | 0 | 0 | 0 | 0 | 0 | 0 | 0 | 0 | 0 | 0 | 0 | 0 | 0 | 0 | 0 | 0 | 0
Commercial | Lighting | Lamps/Ballasts/Fixtures | Lamps/Ballasts/Fixtures | No | Commercial | All | Lighting | NR | Com-LightingInterior-2021P_V20-C19 | NR_CAN_Lamp_from_Inc/Hal_to_LEDScrew | Commercial - Lighting-NR | Lighting | 0 | Existing | -54.8447 | -39.2308 | 0.27317 | 20.0374 | 0.0031789 | 12.3183 | 15.7718 | 1 | 1 | 0 | 0 | 0 | 0 | 0 | 0 | 0 | 0 | 0 | 0 | 0 | 0 | 0 | 0 | 0 | 0 | 0 | 0 | 0 | 0 | 0 | 0 | 0 | 0 | 0 | 0 | 0 | 0 | 0 | 0 | 0 | 0 | 0 | 0 | 0 | 0 | 0 | 0 | 0 | 0 | 0 | 0 | 0 | 0 | 0 | 0 | 0 | 0 | 0 | 0 | 0 | 0 | 0 | 0 | 0 | 0 | 0 | 0 | 0 | 0 | 0 | 0 | 0 | 0 | 0 | 0 | 0 | 0 | 0 | 0 | 0 | 0 | 0 | 0 | 0 | 0 | 0 | 0 | 0 | 0 | 0 | 0 | 0 | 0 | 0 | 0 | 0 | 0 | 0 | 0 | 0 | 0 | 0 | 0 | 0 | 0 | 0 | 0 | 0 | 0 | 0 | 0 | 0 | 0 | 0 | 0 | 0 | 0 | 0 | 0 | 0 | 0 | 0 | 0 | 0 | 0 | 0 | 0 | 0 | 0 | 0
Commercial | Lighting | Lamps/Ballasts/Fixtures | Lamps/Ballasts/Fixtures | No | Commercial | All | Lighting | NR | Com-LightingInterior-2021P_V20-C19 | NR_DISP_Lamp_from_CFL_to_LEDScrew | Commercial - Lighting-NR | Lighting | 0 | Existing | -128.3209 | -106.2111 | 0.0021284 | 0.53753 | 8.6296e-05 | 8.7516 | 43.0947 | 1 | 1 | 0 | 0 | 0 | 0 | 0 | 0 | 0 | 0 | 0 | 0 | 0 | 0 | 0 | 0 | 0 | 0 | 0 | 0 | 0 | 0 | 0 | 0 | 0 | 0 | 0 | 0 | 0 | 0 | 0 | 0 | 0 | 0 | 0 | 0 | 0 | 0 | 0 | 0 | 0 | 0 | 0 | 0 | 0 | 0 | 0 | 0 | 0 | 0 | 0 | 0 | 0 | 0 | 0 | 0 | 0 | 0 | 0 | 0 | 0 | 0 | 0 | 0 | 0 | 0 | 0 | 0 | 0 | 0 | 0 | 0 | 0 | 0 | 0 | 0 | 0 | 0 | 0 | 0 | 0 | 0 | 0 | 0 | 0 | 0 | 0 | 0 | 0 | 0 | 0 | 0 | 0 | 0 | 0 | 0 | 0 | 0 | 0 | 0 | 0 | 0 | 0 | 0 | 0 | 0 | 0 | 0 | 0 | 0 | 0 | 0 | 0 | 0 | 0 | 0 | 0 | 0 | 0 | 0 | 0 | 0 | 0
Commercial | Lighting | Lamps/Ballasts/Fixtures | Lamps/Ballasts/Fixtures | No | Commercial | All | Lighting | NR | Com-LightingInterior-2021P_V20-C19 | NR_DISP_Lamp_from_Inc/Hal_to_LEDScrew | Commercial - Lighting-NR | Lighting | 0 | Existing | -57.0625 | -42.9235 | 0.17902 | 8.3352 | 0.0014449 | 9.2561 | 12.3273 | 1 | 1 | 0 | 0 | 0 | 0 | 0 | 0 | 0 | 0 | 0 | 0 | 0 | 0 | 0 | 0 | 0 | 0 | 0 | 0 | 0 | 0 | 0 | 0 | 0 | 0 | 0 | 0 | 0 | 0 | 0 | 0 | 0 | 0 | 0 | 0 | 0 | 0 | 0 | 0 | 0 | 0 | 0 | 0 | 0 | 0 | 0 | 0 | 0 | 0 | 0 | 0 | 0 | 0 | 0 | 0 | 0 | 0 | 0 | 0 | 0 | 0 | 0 | 0 | 0 | 0 | 0 | 0 | 0 | 0 | 0 | 0 | 0 | 0 | 0 | 0 | 0 | 0 | 0 | 0 | 0 | 0 | 0 | 0 | 0 | 0 | 0 | 0 | 0 | 0 | 0 | 0 | 0 | 0 | 0 | 0 | 0 | 0 | 0 | 0 | 0 | 0 | 0 | 0 | 0 | 0 | 0 | 0 | 0 | 0 | 0 | 0 | 0 | 0 | 0 | 0 | 0 | 0 | 0 | 0 | 0 | 0 | 0
Commercial | Lighting | Lamps/Ballasts/Fixtures | Lamps/Ballasts/Fixtures | No | Commercial | All | Lighting | NR | Com-LightingInterior-2021P_V20-C19 | NR_OTHER_Lamp_from_CFL_to_LEDScrew | Commercial - Lighting-NR | Lighting | 0 | Existing | -161.1061 | -135.375 | -5.8478 | 26.8423 | 0.0044493 | 5.4555 | 62.1563 | 1 | 1 | 0 | 0 | 0 | 0 | 0 | 0 | 0 | 0 | 0 | 0 | 0 | 0 | 0 | 0 | 0 | 0 | 0 | 0 | 0 | 0 | 0 | 0 | 0 | 0 | 0 | 0 | 0 | 0 | 0 | 0 | 0 | 0 | 0 | 0 | 0 | 0 | 0 | 0 | 0 | 0 | 0 | 0 | 0 | 0 | 0 | 0 | 0 | 0 | 0 | 0 | 0 | 0 | 0 | 0 | 0 | 0 | 0 | 0 | 0 | 0 | 0 | 0 | 0 | 0 | 0 | 0 | 0 | 0 | 0 | 0 | 0 | 0 | 0 | 0 | 0 | 0 | 0 | 0 | 0 | 0 | 0 | 0 | 0 | 0 | 0 | 0 | 0 | 0 | 0 | 0 | 0 | 0 | 0 | 0 | 0 | 0 | 0 | 0 | 0 | 0 | 0 | 0 | 0 | 0 | 0 | 0 | 0 | 0 | 0 | 0 | 0 | 0 | 0 | 0 | 0 | 0 | 0 | 0 | 0 | 0 | 0
Commercial | Lighting | Lamps/Ballasts/Fixtures | Lamps/Ballasts/Fixtures | No | Commercial | All | Lighting | NR | Com-LightingInterior-2021P_V20-C19 | NR_OTHER_Lamp_from_Inc/Hal_to_LEDScrew | Commercial - Lighting-NR | Lighting | 0 | Existing | -159.3427 | -138.521 | -0.39809 | 58.0995 | 0.0093488 | 5.2884 | 56.6015 | 1 | 1 | 0 | 0 | 0 | 0 | 0 | 0 | 0 | 0 | 0 | 0 | 0 | 0 | 0 | 0 | 0 | 0 | 0 | 0 | 0 | 0 | 0 | 0 | 0 | 0 | 0 | 0 | 0 | 0 | 0 | 0 | 0 | 0 | 0 | 0 | 0 | 0 | 0 | 0 | 0 | 0 | 0 | 0 | 0 | 0 | 0 | 0 | 0 | 0 | 0 | 0 | 0 | 0 | 0 | 0 | 0 | 0 | 0 | 0 | 0 | 0 | 0 | 0 | 0 | 0 | 0 | 0 | 0 | 0 | 0 | 0 | 0 | 0 | 0 | 0 | 0 | 0 | 0 | 0 | 0 | 0 | 0 | 0 | 0 | 0 | 0 | 0 | 0 | 0 | 0 | 0 | 0 | 0 | 0 | 0 | 0 | 0 | 0 | 0 | 0 | 0 | 0 | 0 | 0 | 0 | 0 | 0 | 0 | 0 | 0 | 0 | 0 | 0 | 0 | 0 | 0 | 0 | 0 | 0 | 0 | 0 | 0
Commercial | Lighting | Lamps/Ballasts/Fixtures | Lamps/Ballasts/Fixtures | No | Commercial | All | Lighting | Retro | Com-LightingInterior-2021P_V20-C19 | RETRO_LINEAR_Fixture_from_LFTube_to_LEDPanel | Commercial - Lighting-Retro | Lighting | 0 | Existing | 81.5476 | 88.0331 | 15.6705 | 17.1522 | 0.0030964 | 15.708 | 0.49143 | 0 | 0 | 0 | 0 | 0 | 0 | 0 | 0 | 0 | 0 | 0 | 0 | 0 | 0 | 0 | 0 | 0 | 0 | 0 | 0 | 0 | 0 | 0 | 0 | 0 | 0 | 0 | 0 | 0 | 0 | 0 | 0 | 0 | 0 | 0 | 0 | 0 | 0 | 0 | 0 | 0 | 0 | 0 | 0 | 0 | 0 | 0 | 0 | 0 | 0 | 0 | 0 | 0 | 0 | 0 | 0 | 0 | 0 | 0 | 0 | 0 | 0 | 0 | 0 | 0 | 0 | 0 | 0 | 0 | 0 | 0 | 0 | 0 | 0 | 0 | 0 | 0 | 0 | 0 | 0 | 0 | 0 | 0 | 0 | 0 | 0 | 0 | 0 | 0 | 0 | 0 | 0 | 0 | 0 | 0 | 0 | 0 | 0 | 0 | 0 | 0 | 0 | 0 | 0 | 0 | 0 | 0 | 0 | 0 | 0 | 0 | 0 | 0 | 0 | 0 | 0 | 0 | 0 | 0 | 0 | 0 | 0 | 0
Commercial | Lighting | Lamps/Ballasts/Fixtures | Lamps/Ballasts/Fixtures | No | Commercial | All | Lighting | Retro | Com-LightingInterior-2021P_V20-C19 | RETRO_LINEAR_Fixture_from_LFTube_to_LEDPanel_RDX | Commercial - Lighting-Retro | Lighting | 0 | Existing | 53.5622 | 61.258 | 3.3069 | 5.1617 | 0.00093182 | 15.708 | 0.67616 | 1 | 0 | 0 | 0 | 0 | 0 | 0 | 0 | 0 | 0 | 0 | 0 | 0 | 0 | 0 | 0 | 0 | 0 | 0 | 0 | 0 | 0 | 0 | 0 | 0 | 0 | 0 | 0 | 0 | 0 | 0 | 0 | 0 | 0 | 0 | 0 | 0 | 0 | 0 | 0 | 0 | 0 | 0 | 0 | 0 | 0 | 0 | 0 | 0 | 0 | 0 | 0 | 0 | 0 | 0 | 0 | 0 | 0 | 0 | 0 | 0 | 0 | 0 | 0 | 0 | 0 | 0 | 0 | 0 | 0 | 0 | 0 | 0 | 0 | 0 | 0 | 0 | 0 | 0 | 0 | 0 | 0 | 0 | 0 | 0 | 0 | 0 | 0 | 0 | 0 | 0 | 0 | 0 | 0 | 0 | 0 | 0 | 0 | 0 | 0 | 0 | 0 | 0 | 0 | 0 | 0 | 0 | 0 | 0 | 0 | 0 | 0 | 0 | 0 | 0 | 0 | 0 | 0 | 0 | 0 | 0 | 0 | 0
Commercial | Lighting | Lamps/Ballasts/Fixtures | Lamps/Ballasts/Fixtures | No | Commercial | All | Lighting | Retro | Com-LightingInterior-2021P_V20-C19 | RETRO_LINEAR_Fixture_from_LFTube_to_LEDPanel_CONTR | Commercial - Lighting-Retro | Lighting | 0 | Existing | 72.1587 | 78.9445 | 55.0497 | 67.8099 | 0.01223 | 15.6637 | 0.53541 | 1 | 0 | 0 | 0 | 0 | 0 | 0 | 0 | 0 | 0 | 0 | 0 | 0 | 0 | 0 | 0 | 0 | 0 | 0 | 0 | 0 | 0 | 0 | 0 | 0 | 0 | 0 | 0 | 0 | 0 | 0 | 0 | 0 | 0 | 0 | 0 | 0 | 0 | 0 | 0 | 0 | 0 | 0 | 0 | 0 | 0 | 0 | 0 | 0 | 0 | 0 | 0 | 0 | 0 | 0 | 0 | 0 | 0 | 0 | 0 | 0 | 0 | 0 | 0 | 0 | 0 | 0 | 0 | 0 | 0 | 0 | 0 | 0 | 0 | 0 | 0 | 0 | 0 | 0 | 0 | 0 | 0 | 0 | 0 | 0 | 0 | 0 | 0 | 0 | 0 | 0 | 0 | 0 | 0 | 0 | 0 | 0 | 0 | 0 | 0 | 0 | 0 | 0 | 0 | 0 | 0 | 0 | 0 | 0 | 0 | 0 | 0 | 0 | 0 | 0 | 0 | 0 | 0 | 0 | 0 | 0 | 0 | 0
Commercial | Lighting | Lamps/Ballasts/Fixtures | Lamps/Ballasts/Fixtures | No | Commercial | All | Lighting | Retro | Com-LightingInterior-2021P_V20-C19 | RETRO_LINEAR_Lamp_from_LFTube_to_LEDTube_RDX | Commercial - Lighting-Retro | Lighting | 0 | Existing | 14.4328 | 24.328 | 20.6392 | 77.7019 | 0.014027 | 14.8353 | 1.4682 | 1 | 1 | 0 | 0 | 0 | 0 | 0 | 0 | 0 | 0 | 0 | 0 | 0 | 0 | 0 | 0 | 0 | 0 | 0 | 0 | 0 | 0 | 0 | 0 | 0 | 0 | 0 | 0 | 0 | 0 | 0 | 0 | 0 | 0 | 0 | 0 | 0 | 0 | 0 | 0 | 0 | 0 | 0 | 0 | 0 | 0 | 0 | 0 | 0 | 0 | 0 | 0 | 0 | 0 | 0 | 0 | 0 | 0 | 0 | 0 | 0 | 0 | 0 | 0 | 0 | 0 | 0 | 0 | 0 | 0 | 0 | 0 | 0 | 0 | 0 | 0 | 0 | 0 | 0 | 0 | 0 | 0 | 0 | 0 | 0 | 0 | 0 | 0 | 0 | 0 | 0 | 0 | 0 | 0 | 0 | 0 | 0 | 0 | 0 | 0 | 0 | 0 | 0 | 0 | 0 | 0 | 0 | 0 | 0 | 0 | 0 | 0 | 0 | 0 | 0 | 0 | 0 | 0 | 0 | 0 | 0 | 0 | 0
Commercial | Lighting | Lamps/Ballasts/Fixtures | Lamps/Ballasts/Fixtures | No | Commercial | All | Lighting | Retro | Com-LightingInterior-2021P_V20-C19 | RETRO_LINEAR_Fixture_from_LEDTube_to_LEDPanel_CONTR | Commercial - Lighting-Retro | Lighting | 0 | Existing | 0 | 9999 | 0 | 0 | 0 | 14.2105 | 0 | 0 | 0 | 0 | 0 | 0 | 0 | 0 | 0 | 0 | 0 | 0 | 0 | 0 | 0 | 0 | 0 | 0 | 0 | 0 | 0 | 0 | 0 | 0 | 0 | 0 | 0 | 0 | 0 | 0 | 0 | 0 | 0 | 0 | 0 | 0 | 0 | 0 | 0 | 0 | 0 | 0 | 0 | 0 | 0 | 0 | 0 | 0 | 0 | 0 | 0 | 0 | 0 | 0 | 0 | 0 | 0 | 0 | 0 | 0 | 0 | 0 | 0 | 0 | 0 | 0 | 0 | 0 | 0 | 0 | 0 | 0 | 0 | 0 | 0 | 0 | 0 | 0 | 0 | 0 | 0 | 0 | 0 | 0 | 0 | 0 | 0 | 0 | 0 | 0 | 0 | 0 | 0 | 0 | 0 | 0 | 0 | 0 | 0 | 0 | 0 | 0 | 0 | 0 | 0 | 0 | 0 | 0 | 0 | 0 | 0 | 0 | 0 | 0 | 0 | 0 | 0 | 0 | 0 | 0 | 0 | 0 | 0 | 0 | Measure iteration not included in 2021 Power Plan
Commercial | Lighting | Lamps/Ballasts/Fixtures | Lamps/Ballasts/Fixtures | No | Commercial | All | Lighting | Retro | Com-LightingInterior-2021P_V20-C19 | RETRO_HIGHBAY_Fixture_from_LFTube_to_LEDPanel | Commercial - Lighting-Retro | Lighting | 0 | Existing | 94.1156 | 90.2401 | 0.79095 | 0.85317 | 0.00013674 | 13.9533 | 0.47069 | 0 | 0 | 0 | 0 | 0 | 0 | 0 | 0 | 0 | 0 | 0 | 0 | 0 | 0 | 0 | 0 | 0 | 0 | 0 | 0 | 0 | 0 | 0 | 0 | 0 | 0 | 0 | 0 | 0 | 0 | 0 | 0 | 0 | 0 | 0 | 0 | 0 | 0 | 0 | 0 | 0 | 0 | 0 | 0 | 0 | 0 | 0 | 0 | 0 | 0 | 0 | 0 | 0 | 0 | 0 | 0 | 0 | 0 | 0 | 0 | 0 | 0 | 0 | 0 | 0 | 0 | 0 | 0 | 0 | 0 | 0 | 0 | 0 | 0 | 0 | 0 | 0 | 0 | 0 | 0 | 0 | 0 | 0 | 0 | 0 | 0 | 0 | 0 | 0 | 0 | 0 | 0 | 0 | 0 | 0 | 0 | 0 | 0 | 0 | 0 | 0 | 0 | 0 | 0 | 0 | 0 | 0 | 0 | 0 | 0 | 0 | 0 | 0 | 0 | 0 | 0 | 0 | 0 | 0 | 0 | 0 | 0 | 0
Commercial | Lighting | Lamps/Ballasts/Fixtures | Lamps/Ballasts/Fixtures | No | Commercial | All | Lighting | Retro | Com-LightingInterior-2021P_V20-C19 | RETRO_HIGHBAY_Fixture_from_LFTube_to_LEDPanel_CONTR | Commercial - Lighting-Retro | Lighting | 0 | Existing | 55.6268 | 56.1205 | 2.6947 | 4.7105 | 0.00075373 | 13.8891 | 0.67147 | 1 | 0 | 0 | 0 | 0 | 0 | 0 | 0 | 0 | 0 | 0 | 0 | 0 | 0 | 0 | 0 | 0 | 0 | 0 | 0 | 0 | 0 | 0 | 0 | 0 | 0 | 0 | 0 | 0 | 0 | 0 | 0 | 0 | 0 | 0 | 0 | 0 | 0 | 0 | 0 | 0 | 0 | 0 | 0 | 0 | 0 | 0 | 0 | 0 | 0 | 0 | 0 | 0 | 0 | 0 | 0 | 0 | 0 | 0 | 0 | 0 | 0 | 0 | 0 | 0 | 0 | 0 | 0 | 0 | 0 | 0 | 0 | 0 | 0 | 0 | 0 | 0 | 0 | 0 | 0 | 0 | 0 | 0 | 0 | 0 | 0 | 0 | 0 | 0 | 0 | 0 | 0 | 0 | 0 | 0 | 0 | 0 | 0 | 0 | 0 | 0 | 0 | 0 | 0 | 0 | 0 | 0 | 0 | 0 | 0 | 0 | 0 | 0 | 0 | 0 | 0 | 0 | 0 | 0 | 0 | 0 | 0 | 0
Commercial | Lighting | Lamps/Ballasts/Fixtures | Lamps/Ballasts/Fixtures | No | Commercial | All | Lighting | Retro | Com-LightingInterior-2021P_V20-C19 | RETRO_HIGHBAY_Fixture_from_HID_to_LEDPanel | Commercial - Lighting-Retro | Lighting | 0 | Existing | 2.5526 | 18.5935 | 0.29089 | 0.34062 | 7.8405e-05 | 20.9431 | 1.4007 | 1 | 1 | 0 | 0 | 0 | 0 | 0 | 0 | 0 | 0 | 0 | 0 | 0 | 0 | 0 | 0 | 0 | 0 | 0 | 0 | 0 | 0 | 0 | 0 | 0 | 0 | 0 | 0 | 0 | 0 | 0 | 0 | 0 | 0 | 0 | 0 | 0 | 0 | 0 | 0 | 0 | 0 | 0 | 0 | 0 | 0 | 0 | 0 | 0 | 0 | 0 | 0 | 0 | 0 | 0 | 0 | 0 | 0 | 0 | 0 | 0 | 0 | 0 | 0 | 0 | 0 | 0 | 0 | 0 | 0 | 0 | 0 | 0 | 0 | 0 | 0 | 0 | 0 | 0 | 0 | 0 | 0 | 0 | 0 | 0 | 0 | 0 | 0 | 0 | 0 | 0 | 0 | 0 | 0 | 0 | 0 | 0 | 0 | 0 | 0 | 0 | 0 | 0 | 0 | 0 | 0 | 0 | 0 | 0 | 0 | 0 | 0 | 0 | 0 | 0 | 0 | 0 | 0 | 0 | 0 | 0 | 0 | 0
Commercial | Lighting | Lamps/Ballasts/Fixtures | Lamps/Ballasts/Fixtures | No | Commercial | All | Lighting | Retro | Com-LightingInterior-2021P_V20-C19 | RETRO_HIGHBAY_Fixture_from_HID_to_LEDPanel_CONTR | Commercial - Lighting-Retro | Lighting | 0 | Existing | 2.7429 | 17.482 | 1.0571 | 1.5945 | 0.00036763 | 20.9574 | 1.4961 | 1 | 1 | 0 | 0 | 0 | 0 | 0 | 0 | 0 | 0 | 0 | 0 | 0 | 0 | 0 | 0 | 0 | 0 | 0 | 0 | 0 | 0 | 0 | 0 | 0 | 0 | 0 | 0 | 0 | 0 | 0 | 0 | 0 | 0 | 0 | 0 | 0 | 0 | 0 | 0 | 0 | 0 | 0 | 0 | 0 | 0 | 0 | 0 | 0 | 0 | 0 | 0 | 0 | 0 | 0 | 0 | 0 | 0 | 0 | 0 | 0 | 0 | 0 | 0 | 0 | 0 | 0 | 0 | 0 | 0 | 0 | 0 | 0 | 0 | 0 | 0 | 0 | 0 | 0 | 0 | 0 | 0 | 0 | 0 | 0 | 0 | 0 | 0 | 0 | 0 | 0 | 0 | 0 | 0 | 0 | 0 | 0 | 0 | 0 | 0 | 0 | 0 | 0 | 0 | 0 | 0 | 0 | 0 | 0 | 0 | 0 | 0 | 0 | 0 | 0 | 0 | 0 | 0 | 0 | 0 | 0 | 0 | 0
Commercial | Lighting | Lamps/Ballasts/Fixtures | Lamps/Ballasts/Fixtures | No | Commercial | All | Lighting | Retro | Com-LightingInterior-2021P_V20-C19 | RETRO_CAN_Lamp_from_CFL_to_LEDScrew | Commercial - Lighting-Retro | Lighting | 0 | Existing | -37.0835 | -23.3672 | 1.9702 | 13.7654 | 0.0023932 | 13.346 | 4.2458 | 1 | 1 | 0 | 0 | 0 | 0 | 0 | 0 | 0 | 0 | 0 | 0 | 0 | 0 | 0 | 0 | 0 | 0 | 0 | 0 | 0 | 0 | 0 | 0 | 0 | 0 | 0 | 0 | 0 | 0 | 0 | 0 | 0 | 0 | 0 | 0 | 0 | 0 | 0 | 0 | 0 | 0 | 0 | 0 | 0 | 0 | 0 | 0 | 0 | 0 | 0 | 0 | 0 | 0 | 0 | 0 | 0 | 0 | 0 | 0 | 0 | 0 | 0 | 0 | 0 | 0 | 0 | 0 | 0 | 0 | 0 | 0 | 0 | 0 | 0 | 0 | 0 | 0 | 0 | 0 | 0 | 0 | 0 | 0 | 0 | 0 | 0 | 0 | 0 | 0 | 0 | 0 | 0 | 0 | 0 | 0 | 0 | 0 | 0 | 0 | 0 | 0 | 0 | 0 | 0 | 0 | 0 | 0 | 0 | 0 | 0 | 0 | 0 | 0 | 0 | 0 | 0 | 0 | 0 | 0 | 0 | 0 | 0
Commercial | Lighting | Lamps/Ballasts/Fixtures | Lamps/Ballasts/Fixtures | No | Commercial | All | Lighting | Retro | Com-LightingInterior-2021P_V20-C19 | RETRO_CAN_Lamp_from_Inc/Hal_to_LEDScrew | Commercial - Lighting-Retro | Lighting | 0 | Existing | -49.6709 | -34.6932 | 1.0386 | 20.0374 | 0.0031789 | 12.3183 | 8.3376 | 1 | 1 | 0 | 0 | 0 | 0 | 0 | 0 | 0 | 0 | 0 | 0 | 0 | 0 | 0 | 0 | 0 | 0 | 0 | 0 | 0 | 0 | 0 | 0 | 0 | 0 | 0 | 0 | 0 | 0 | 0 | 0 | 0 | 0 | 0 | 0 | 0 | 0 | 0 | 0 | 0 | 0 | 0 | 0 | 0 | 0 | 0 | 0 | 0 | 0 | 0 | 0 | 0 | 0 | 0 | 0 | 0 | 0 | 0 | 0 | 0 | 0 | 0 | 0 | 0 | 0 | 0 | 0 | 0 | 0 | 0 | 0 | 0 | 0 | 0 | 0 | 0 | 0 | 0 | 0 | 0 | 0 | 0 | 0 | 0 | 0 | 0 | 0 | 0 | 0 | 0 | 0 | 0 | 0 | 0 | 0 | 0 | 0 | 0 | 0 | 0 | 0 | 0 | 0 | 0 | 0 | 0 | 0 | 0 | 0 | 0 | 0 | 0 | 0 | 0 | 0 | 0 | 0 | 0 | 0 | 0 | 0 | 0
Commercial | Lighting | Lamps/Ballasts/Fixtures | Lamps/Ballasts/Fixtures | No | Commercial | All | Lighting | Retro | Com-LightingInterior-2021P_V20-C19 | RETRO_DISP_Lamp_from_CFL_to_LEDScrew | Commercial - Lighting-Retro | Lighting | 0 | Existing | -56.5924 | -44.4 | 0.22156 | 0.53753 | 8.6296e-05 | 8.7516 | 2.1706 | 1 | 1 | 0 | 0 | 0 | 0 | 0 | 0 | 0 | 0 | 0 | 0 | 0 | 0 | 0 | 0 | 0 | 0 | 0 | 0 | 0 | 0 | 0 | 0 | 0 | 0 | 0 | 0 | 0 | 0 | 0 | 0 | 0 | 0 | 0 | 0 | 0 | 0 | 0 | 0 | 0 | 0 | 0 | 0 | 0 | 0 | 0 | 0 | 0 | 0 | 0 | 0 | 0 | 0 | 0 | 0 | 0 | 0 | 0 | 0 | 0 | 0 | 0 | 0 | 0 | 0 | 0 | 0 | 0 | 0 | 0 | 0 | 0 | 0 | 0 | 0 | 0 | 0 | 0 | 0 | 0 | 0 | 0 | 0 | 0 | 0 | 0 | 0 | 0 | 0 | 0 | 0 | 0 | 0 | 0 | 0 | 0 | 0 | 0 | 0 | 0 | 0 | 0 | 0 | 0 | 0 | 0 | 0 | 0 | 0 | 0 | 0 | 0 | 0 | 0 | 0 | 0 | 0 | 0 | 0 | 0 | 0 | 0
Commercial | Lighting | Lamps/Ballasts/Fixtures | Lamps/Ballasts/Fixtures | No | Commercial | All | Lighting | Retro | Com-LightingInterior-2021P_V20-C19 | RETRO_DISP_Lamp_from_Inc/Hal_to_LEDScrew | Commercial - Lighting-Retro | Lighting | 0 | Existing | -48.9416 | -35.7053 | 0.59285 | 8.3352 | 0.0014449 | 9.2561 | 6.1 | 1 | 1 | 0 | 0 | 0 | 0 | 0 | 0 | 0 | 0 | 0 | 0 | 0 | 0 | 0 | 0 | 0 | 0 | 0 | 0 | 0 | 0 | 0 | 0 | 0 | 0 | 0 | 0 | 0 | 0 | 0 | 0 | 0 | 0 | 0 | 0 | 0 | 0 | 0 | 0 | 0 | 0 | 0 | 0 | 0 | 0 | 0 | 0 | 0 | 0 | 0 | 0 | 0 | 0 | 0 | 0 | 0 | 0 | 0 | 0 | 0 | 0 | 0 | 0 | 0 | 0 | 0 | 0 | 0 | 0 | 0 | 0 | 0 | 0 | 0 | 0 | 0 | 0 | 0 | 0 | 0 | 0 | 0 | 0 | 0 | 0 | 0 | 0 | 0 | 0 | 0 | 0 | 0 | 0 | 0 | 0 | 0 | 0 | 0 | 0 | 0 | 0 | 0 | 0 | 0 | 0 | 0 | 0 | 0 | 0 | 0 | 0 | 0 | 0 | 0 | 0 | 0 | 0 | 0 | 0 | 0 | 0 | 0
Commercial | Lighting | Lamps/Ballasts/Fixtures | Lamps/Ballasts/Fixtures | No | Commercial | All | Lighting | Retro | Com-LightingInterior-2021P_V20-C19 | RETRO_OTHER_Lamp_from_CFL_to_LEDScrew | Commercial - Lighting-Retro | Lighting | 0 | Existing | 3.3716 | 6.012 | 11.0794 | 26.8423 | 0.0044493 | 5.4555 | 1.2885 | 1 | 1 | 0 | 0 | 0 | 0 | 0 | 0 | 0 | 0 | 0 | 0 | 0 | 0 | 0 | 0 | 0 | 0 | 0 | 0 | 0 | 0 | 0 | 0 | 0 | 0 | 0 | 0 | 0 | 0 | 0 | 0 | 0 | 0 | 0 | 0 | 0 | 0 | 0 | 0 | 0 | 0 | 0 | 0 | 0 | 0 | 0 | 0 | 0 | 0 | 0 | 0 | 0 | 0 | 0 | 0 | 0 | 0 | 0 | 0 | 0 | 0 | 0 | 0 | 0 | 0 | 0 | 0 | 0 | 0 | 0 | 0 | 0 | 0 | 0 | 0 | 0 | 0 | 0 | 0 | 0 | 0 | 0 | 0 | 0 | 0 | 0 | 0 | 0 | 0 | 0 | 0 | 0 | 0 | 0 | 0 | 0 | 0 | 0 | 0 | 0 | 0 | 0 | 0 | 0 | 0 | 0 | 0 | 0 | 0 | 0 | 0 | 0 | 0 | 0 | 0 | 0 | 0 | 0 | 0 | 0 | 0 | 0
Commercial | Lighting | Lamps/Ballasts/Fixtures | Lamps/Ballasts/Fixtures | No | Commercial | All | Lighting | Retro | Com-LightingInterior-2021P_V20-C19 | RETRO_OTHER_Lamp_from_Inc/Hal_to_LEDScrew | Commercial - Lighting-Retro | Lighting | 0 | Existing | -142.7156 | -124.6572 | 3.0939 | 58.0995 | 0.0093488 | 5.2884 | 10.7447 | 1 | 1 | 0 | 0 | 0 | 0 | 0 | 0 | 0 | 0 | 0 | 0 | 0 | 0 | 0 | 0 | 0 | 0 | 0 | 0 | 0 | 0 | 0 | 0 | 0 | 0 | 0 | 0 | 0 | 0 | 0 | 0 | 0 | 0 | 0 | 0 | 0 | 0 | 0 | 0 | 0 | 0 | 0 | 0 | 0 | 0 | 0 | 0 | 0 | 0 | 0 | 0 | 0 | 0 | 0 | 0 | 0 | 0 | 0 | 0 | 0 | 0 | 0 | 0 | 0 | 0 | 0 | 0 | 0 | 0 | 0 | 0 | 0 | 0 | 0 | 0 | 0 | 0 | 0 | 0 | 0 | 0 | 0 | 0 | 0 | 0 | 0 | 0 | 0 | 0 | 0 | 0 | 0 | 0 | 0 | 0 | 0 | 0 | 0 | 0 | 0 | 0 | 0 | 0 | 0 | 0 | 0 | 0 | 0 | 0 | 0 | 0 | 0 | 0 | 0 | 0 | 0 | 0 | 0 | 0 | 0 | 0 | 0
Commercial | Lighting | Lamps/Ballasts/Fixtures | Lamps/Ballasts/Fixtures | No | Commercial | All | Lighting | New | Com-LightingInterior-2021P_V20-C19 | NEW_LINEAR_Fixture_from_LEDPanel_to_LEDPanel_CONTR | Commercial - Lighting-New | Lighting | 0 | New | -1.0244 | 10.1765 | 3.4053 | 34.2524 | 0.0060299 | 15.11 | 3.126 | 1 | 1 | 0 | 0 | 0 | 0 | 0 | 0 | 0 | 0 | 0 | 0 | 0 | 0 | 0 | 0 | 0 | 0 | 0 | 0 | 0 | 0 | 0 | 0 | 0 | 0 | 0 | 0 | 0 | 0 | 0 | 0 | 0 | 0 | 0 | 0 | 0 | 0 | 0 | 0 | 0 | 0 | 0 | 0 | 0 | 0 | 0 | 0 | 0 | 0 | 0 | 0 | 0 | 0 | 0 | 0 | 0 | 0 | 0 | 0 | 0 | 0 | 0 | 0 | 0 | 0 | 0 | 0 | 0 | 0 | 0 | 0 | 0 | 0 | 0 | 0 | 0 | 0 | 0 | 0 | 0 | 0 | 0 | 0 | 0 | 0 | 0 | 0 | 0 | 0 | 0 | 0 | 0 | 0 | 0 | 0 | 0 | 0 | 0 | 0 | 0 | 0 | 0 | 0 | 0 | 0 | 0 | 0 | 0 | 0 | 0 | 0 | 0 | 0 | 0 | 0 | 0 | 0 | 0 | 0 | 0 | 0 | 0
Commercial | Lighting | Lamps/Ballasts/Fixtures | Lamps/Ballasts/Fixtures | No | Commercial | All | Lighting | New | Com-LightingInterior-2021P_V20-C19 | NEW_HIGHBAY_Fixture_from_LEDPanel_to_LEDPanel_CONTR | Commercial - Lighting-New | Lighting | 0 | New | -9.94 | 2.0298 | 0.20711 | 10.2025 | 0.0017645 | 15.4921 | 8.0256 | 1 | 1 | 0 | 0 | 0 | 0 | 0 | 0 | 0 | 0 | 0 | 0 | 0 | 0 | 0 | 0 | 0 | 0 | 0 | 0 | 0 | 0 | 0 | 0 | 0 | 0 | 0 | 0 | 0 | 0 | 0 | 0 | 0 | 0 | 0 | 0 | 0 | 0 | 0 | 0 | 0 | 0 | 0 | 0 | 0 | 0 | 0 | 0 | 0 | 0 | 0 | 0 | 0 | 0 | 0 | 0 | 0 | 0 | 0 | 0 | 0 | 0 | 0 | 0 | 0 | 0 | 0 | 0 | 0 | 0 | 0 | 0 | 0 | 0 | 0 | 0 | 0 | 0 | 0 | 0 | 0 | 0 | 0 | 0 | 0 | 0 | 0 | 0 | 0 | 0 | 0 | 0 | 0 | 0 | 0 | 0 | 0 | 0 | 0 | 0 | 0 | 0 | 0 | 0 | 0 | 0 | 0 | 0 | 0 | 0 | 0 | 0 | 0 | 0 | 0 | 0 | 0 | 0 | 0 | 0 | 0 | 0 | 0
Commercial | Lighting | Lamps/Ballasts/Fixtures | Lamps/Ballasts/Fixtures | No | Commercial | All | Lighting | New | Com-LightingInterior-2021P_V20-C19 | NEW_CAN_Fixture_from_LEDPanel_to_LEDPanel_CONTR | Commercial - Lighting-New | Lighting | 0 | New | 22.4051 | 32.5835 | 1.3918 | 4.7976 | 0.00081537 | 13.1225 | 1.2201 | 1 | 1 | 0 | 0 | 0 | 0 | 0 | 0 | 0 | 0 | 0 | 0 | 0 | 0 | 0 | 0 | 0 | 0 | 0 | 0 | 0 | 0 | 0 | 0 | 0 | 0 | 0 | 0 | 0 | 0 | 0 | 0 | 0 | 0 | 0 | 0 | 0 | 0 | 0 | 0 | 0 | 0 | 0 | 0 | 0 | 0 | 0 | 0 | 0 | 0 | 0 | 0 | 0 | 0 | 0 | 0 | 0 | 0 | 0 | 0 | 0 | 0 | 0 | 0 | 0 | 0 | 0 | 0 | 0 | 0 | 0 | 0 | 0 | 0 | 0 | 0 | 0 | 0 | 0 | 0 | 0 | 0 | 0 | 0 | 0 | 0 | 0 | 0 | 0 | 0 | 0 | 0 | 0 | 0 | 0 | 0 | 0 | 0 | 0 | 0 | 0 | 0 | 0 | 0 | 0 | 0 | 0 | 0 | 0 | 0 | 0 | 0 | 0 | 0 | 0 | 0 | 0 | 0 | 0 | 0 | 0 | 0 | 0
Commercial | Lighting | Lamps/Ballasts/Fixtures | Lamps/Ballasts/Fixtures | No | Commercial | All | Lighting | New | Com-LightingInterior-2021P_V20-C19 | NEW_DISP_Fixture_from_LEDPanel_to_LEDPanel_CONTR | Commercial - Lighting-New | Lighting | 0 | New | 22.1323 | 31.4175 | 2.0958 | 9.9061 | 0.0016936 | 8.9228 | 1.256 | 1 | 1 | 0 | 0 | 0 | 0 | 0 | 0 | 0 | 0 | 0 | 0 | 0 | 0 | 0 | 0 | 0 | 0 | 0 | 0 | 0 | 0 | 0 | 0 | 0 | 0 | 0 | 0 | 0 | 0 | 0 | 0 | 0 | 0 | 0 | 0 | 0 | 0 | 0 | 0 | 0 | 0 | 0 | 0 | 0 | 0 | 0 | 0 | 0 | 0 | 0 | 0 | 0 | 0 | 0 | 0 | 0 | 0 | 0 | 0 | 0 | 0 | 0 | 0 | 0 | 0 | 0 | 0 | 0 | 0 | 0 | 0 | 0 | 0 | 0 | 0 | 0 | 0 | 0 | 0 | 0 | 0 | 0 | 0 | 0 | 0 | 0 | 0 | 0 | 0 | 0 | 0 | 0 | 0 | 0 | 0 | 0 | 0 | 0 | 0 | 0 | 0 | 0 | 0 | 0 | 0 | 0 | 0 | 0 | 0 | 0 | 0 | 0 | 0 | 0 | 0 | 0 | 0 | 0 | 0 | 0 | 0 | 0
Commercial | Lighting | Lamps/Ballasts/Fixtures | Lamps/Ballasts/Fixtures | No | Commercial | All | Lighting | New | Com-LightingInterior-2021P_V20-C19 | NEW_OTHER_Fixture_from_LEDPanel_to_LEDPanel_CONTR | Commercial - Lighting-New | Lighting | 0 | New | 37.5786 | 47.9692 | 7.554 | 18.1281 | 0.002946 | 12.7747 | 0.87793 | 1 | 0 | 0 | 0 | 0 | 0 | 0 | 0 | 0 | 0 | 0 | 0 | 0 | 0 | 0 | 0 | 0 | 0 | 0 | 0 | 0 | 0 | 0 | 0 | 0 | 0 | 0 | 0 | 0 | 0 | 0 | 0 | 0 | 0 | 0 | 0 | 0 | 0 | 0 | 0 | 0 | 0 | 0 | 0 | 0 | 0 | 0 | 0 | 0 | 0 | 0 | 0 | 0 | 0 | 0 | 0 | 0 | 0 | 0 | 0 | 0 | 0 | 0 | 0 | 0 | 0 | 0 | 0 | 0 | 0 | 0 | 0 | 0 | 0 | 0 | 0 | 0 | 0 | 0 | 0 | 0 | 0 | 0 | 0 | 0 | 0 | 0 | 0 | 0 | 0 | 0 | 0 | 0 | 0 | 0 | 0 | 0 | 0 | 0 | 0 | 0 | 0 | 0 | 0 | 0 | 0 | 0 | 0 | 0 | 0 | 0 | 0 | 0 | 0 | 0 | 0 | 0 | 0 | 0 | 0 | 0 | 0 | 0
Commercial | Lighting | Lamps/Ballasts/Fixtures | Lamps/Ballasts/Fixtures | No | Commercial | All | Lighting | Retro | Com-ParkingGarageLighting-2021P_V11-C19 | Retro_PARKING_GARAGE_FIX_REPL_from HPS to _LED_FIX | Commercial - Lighting-Retro | Lighting | 0 | Existing | 30.1783 | 46.8201 | 1.429 | 4.5445 | 0.00054629 | 5.7078 | 1.09 | 1 | 1 | 0 | 0 | 0 | 0 | 0 | 0 | 0 | 0 | 0 | 0 | 0 | 0 | 0 | 0 | 0 | 0 | 0 | 0 | 0 | 0 | 0 | 0 | 0 | 0 | 0 | 0 | 0 | 0 | 0 | 0 | 0 | 0 | 0 | 0 | 0 | 0 | 0 | 0 | 0 | 0 | 0 | 0 | 0 | 0 | 0 | 0 | 0 | 0 | 0 | 0 | 0 | 0 | 0 | 0 | 0 | 0 | 0 | 0 | 0 | 0 | 0 | 0 | 0 | 0 | 0 | 0 | 0 | 0 | 0 | 0 | 0 | 0 | 0 | 0 | 0 | 0 | 0 | 0 | 0 | 0 | 0 | 0 | 0 | 0 | 0 | 0 | 0 | 0 | 0 | 0 | 0 | 0 | 0 | 0 | 0 | 0 | 0 | 0 | 0 | 0 | 0 | 0 | 0 | 0 | 0 | 0 | 0 | 0 | 0 | 0 | 0 | 0 | 0 | 0 | 0 | 0 | 0 | 0 | 0 | 0 | 0
Commercial | Lighting | Lamps/Ballasts/Fixtures | Lamps/Ballasts/Fixtures | No | Commercial | All | Lighting | Retro | Com-ParkingGarageLighting-2021P_V11-C19 | Retro_PARKING_GARAGE_FIX_REPL_from MH to _LED_FIX | Commercial - Lighting-Retro | Lighting | 0 | Existing | 3.9565 | 22.5122 | 4.2628 | 20.0951 | 0.0024156 | 5.7078 | 1.6543 | 1 | 1 | 0 | 0 | 0 | 0 | 0 | 0 | 0 | 0 | 0 | 0 | 0 | 0 | 0 | 0 | 0 | 0 | 0 | 0 | 0 | 0 | 0 | 0 | 0 | 0 | 0 | 0 | 0 | 0 | 0 | 0 | 0 | 0 | 0 | 0 | 0 | 0 | 0 | 0 | 0 | 0 | 0 | 0 | 0 | 0 | 0 | 0 | 0 | 0 | 0 | 0 | 0 | 0 | 0 | 0 | 0 | 0 | 0 | 0 | 0 | 0 | 0 | 0 | 0 | 0 | 0 | 0 | 0 | 0 | 0 | 0 | 0 | 0 | 0 | 0 | 0 | 0 | 0 | 0 | 0 | 0 | 0 | 0 | 0 | 0 | 0 | 0 | 0 | 0 | 0 | 0 | 0 | 0 | 0 | 0 | 0 | 0 | 0 | 0 | 0 | 0 | 0 | 0 | 0 | 0 | 0 | 0 | 0 | 0 | 0 | 0 | 0 | 0 | 0 | 0 | 0 | 0 | 0 | 0 | 0 | 0 | 0
Commercial | Lighting | Lamps/Ballasts/Fixtures | Lamps/Ballasts/Fixtures | No | Commercial | All | Lighting | Retro | Com-ParkingGarageLighting-2021P_V11-C19 | Retro_PARKING_GARAGE_FIX_REPL_from HID to _LED_FIX | Commercial - Lighting-Retro | Lighting | 0 | Existing | 8.3434 | 27.2748 | 6.2368 | 30.5015 | 0.0036666 | 5.7078 | 1.5884 | 1 | 1 | 0 | 0 | 0 | 0 | 0 | 0 | 0 | 0 | 0 | 0 | 0 | 0 | 0 | 0 | 0 | 0 | 0 | 0 | 0 | 0 | 0 | 0 | 0 | 0 | 0 | 0 | 0 | 0 | 0 | 0 | 0 | 0 | 0 | 0 | 0 | 0 | 0 | 0 | 0 | 0 | 0 | 0 | 0 | 0 | 0 | 0 | 0 | 0 | 0 | 0 | 0 | 0 | 0 | 0 | 0 | 0 | 0 | 0 | 0 | 0 | 0 | 0 | 0 | 0 | 0 | 0 | 0 | 0 | 0 | 0 | 0 | 0 | 0 | 0 | 0 | 0 | 0 | 0 | 0 | 0 | 0 | 0 | 0 | 0 | 0 | 0 | 0 | 0 | 0 | 0 | 0 | 0 | 0 | 0 | 0 | 0 | 0 | 0 | 0 | 0 | 0 | 0 | 0 | 0 | 0 | 0 | 0 | 0 | 0 | 0 | 0 | 0 | 0 | 0 | 0 | 0 | 0 | 0 | 0 | 0 | 0
Commercial | Lighting | Lamps/Ballasts/Fixtures | Lamps/Ballasts/Fixtures | No | Commercial | All | Lighting | Retro | Com-ParkingGarageLighting-2021P_V11-C19 | Retro_PARKING_GARAGE_FIX_REPL_from FL to _LED_FIX | Commercial - Lighting-Retro | Lighting | 0 | Existing | 1.0482 | 14.3028 | 104.5197 | 275.6388 | 0.033134 | 5.7078 | 1.3984 | 1 | 1 | 0 | 0 | 0 | 0 | 0 | 0 | 0 | 0 | 0 | 0 | 0 | 0 | 0 | 0 | 0 | 0 | 0 | 0 | 0 | 0 | 0 | 0 | 0 | 0 | 0 | 0 | 0 | 0 | 0 | 0 | 0 | 0 | 0 | 0 | 0 | 0 | 0 | 0 | 0 | 0 | 0 | 0 | 0 | 0 | 0 | 0 | 0 | 0 | 0 | 0 | 0 | 0 | 0 | 0 | 0 | 0 | 0 | 0 | 0 | 0 | 0 | 0 | 0 | 0 | 0 | 0 | 0 | 0 | 0 | 0 | 0 | 0 | 0 | 0 | 0 | 0 | 0 | 0 | 0 | 0 | 0 | 0 | 0 | 0 | 0 | 0 | 0 | 0 | 0 | 0 | 0 | 0 | 0 | 0 | 0 | 0 | 0 | 0 | 0 | 0 | 0 | 0 | 0 | 0 | 0 | 0 | 0 | 0 | 0 | 0 | 0 | 0 | 0 | 0 | 0 | 0 | 0 | 0 | 0 | 0 | 0
Commercial | Electronics | Plug Load | Power Strips | Yes | Commercial | All | Advanced Power Strips | Retro | Com-PowerStrips_2021P_V2-C19 | PowerStrips | Commercial - Advanced Power Strips-Retro | Electronics | 0 | Existing | 176.1899 | 171.2747 | 42.0132 | 72.0049 | 0.0063969 | 4 | 0.28289 | 1 | 0 | 0 | 0 | 0 | 0 | 0 | 0 | 0 | 0 | 0 | 0 | 0 | 0 | 0 | 0 | 0 | 0 | 0 | 0 | 0 | 0 | 0 | 0 | 0 | 0 | 0 | 0 | 0 | 0 | 0 | 0 | 0 | 0 | 0 | 0 | 0 | 0 | 0 | 0 | 0 | 0 | 0 | 0 | 0 | 0 | 0 | 0 | 0 | 0 | 0 | 0 | 0 | 0 | 0 | 0 | 0 | 0 | 0 | 0 | 0 | 0 | 0 | 0 | 0 | 0 | 0 | 0 | 0 | 0 | 0 | 0 | 0 | 0 | 0 | 0 | 0 | 0 | 0 | 0 | 0 | 0 | 0 | 0 | 0 | 0 | 0 | 0 | 0 | 0 | 0 | 0 | 0 | 0 | 0 | 0 | 0 | 0 | 0 | 0 | 0 | 0 | 0 | 0 | 0 | 0 | 0 | 0 | 0 | 0 | 0 | 0 | 0 | 0 | 0 | 0 | 0 | 0 | 0 | 0 | 0 | 0 | 0
Commercial | Electronics | Plug Load | Power Strips | Yes | Commercial | All | Advanced Power Strips | New | Com-PowerStrips_2021P_V2-C19 | PowerStrips | Commercial - Advanced Power Strips-New | Electronics | 0 | New | 176.1899 | 171.2747 | 42.0132 | 72.0049 | 0.0063969 | 4 | 0.28289 | 1 | 0 | 0 | 0 | 0 | 0 | 0 | 0 | 0 | 0 | 0 | 0 | 0 | 0 | 0 | 0 | 0 | 0 | 0 | 0 | 0 | 0 | 0 | 0 | 0 | 0 | 0 | 0 | 0 | 0 | 0 | 0 | 0 | 0 | 0 | 0 | 0 | 0 | 0 | 0 | 0 | 0 | 0 | 0 | 0 | 0 | 0 | 0 | 0 | 0 | 0 | 0 | 0 | 0 | 0 | 0 | 0 | 0 | 0 | 0 | 0 | 0 | 0 | 0 | 0 | 0 | 0 | 0 | 0 | 0 | 0 | 0 | 0 | 0 | 0 | 0 | 0 | 0 | 0 | 0 | 0 | 0 | 0 | 0 | 0 | 0 | 0 | 0 | 0 | 0 | 0 | 0 | 0 | 0 | 0 | 0 | 0 | 0 | 0 | 0 | 0 | 0 | 0 | 0 | 0 | 0 | 0 | 0 | 0 | 0 | 0 | 0 | 0 | 0 | 0 | 0 | 0 | 0 | 0 | 0 | 0 | 0 | 0
Commercial | Water Heating | Water Using Devices | Pre Rinse Spray Valves | Yes | Commercial | Restaurant | Pre-Rinse Spray Valve | Retro | COM-PreRinseSpray-2021P_V2-C19 | Pre-Rinse Spray Valve_0.81_to_1.0gpm_Electric | Commercial - Pre-Rinse Spray Valve-Retro | Water Heating | 0 | Existing | -123.4549 | 42.8835 | 92.5819 | 633.7298 | 0.057616 | 4 | 4.329 | 1 | 1 | 0 | 0 | 0 | 0 | 0 | 0 | 0 | 0 | 0 | 0 | 0 | 0 | 0 | 0 | 0 | 0 | 0 | 0 | 0 | 0 | 0 | 0 | 0 | 0 | 0 | 0 | 0 | 0 | 0 | 0 | 0 | 0 | 0 | 0 | 0 | 0 | 0 | 0 | 0 | 0 | 0 | 0 | 0 | 0 | 0 | 0 | 0 | 0 | 0 | 0 | 0 | 0 | 0 | 0 | 0 | 0 | 0 | 0 | 0 | 0 | 0 | 0 | 0 | 0 | 0 | 0 | 0 | 0 | 0 | 0 | 0 | 0 | 0 | 0 | 0 | 0 | 0 | 0 | 0 | 0 | 0 | 0 | 0 | 0 | 0 | 0 | 0 | 0 | 0 | 0 | 0 | 0 | 0 | 0 | 0 | 0 | 0 | 0 | 0 | 0 | 0 | 0 | 0 | 0 | 0 | 0 | 0 | 0 | 0 | 0 | 0 | 0 | 0 | 0 | 0 | 0 | 0 | 0 | 0 | 0 | 0
Commercial | Water Heating | Water Using Devices | Pre Rinse Spray Valves | Yes | Commercial | Restaurant | Pre-Rinse Spray Valve | Retro | COM-PreRinseSpray-2021P_V2-C19 | Pre-Rinse Spray Valve_0.61_to_0.8gpm_Electric | Commercial - Pre-Rinse Spray Valve-Retro | Water Heating | 0 | Existing | -88.3095 | 74.0828 | 92.5819 | 366.8405 | 0.033352 | 4 | 2.5059 | 1 | 1 | 0 | 0 | 0 | 0 | 0 | 0 | 0 | 0 | 0 | 0 | 0 | 0 | 0 | 0 | 0 | 0 | 0 | 0 | 0 | 0 | 0 | 0 | 0 | 0 | 0 | 0 | 0 | 0 | 0 | 0 | 0 | 0 | 0 | 0 | 0 | 0 | 0 | 0 | 0 | 0 | 0 | 0 | 0 | 0 | 0 | 0 | 0 | 0 | 0 | 0 | 0 | 0 | 0 | 0 | 0 | 0 | 0 | 0 | 0 | 0 | 0 | 0 | 0 | 0 | 0 | 0 | 0 | 0 | 0 | 0 | 0 | 0 | 0 | 0 | 0 | 0 | 0 | 0 | 0 | 0 | 0 | 0 | 0 | 0 | 0 | 0 | 0 | 0 | 0 | 0 | 0 | 0 | 0 | 0 | 0 | 0 | 0 | 0 | 0 | 0 | 0 | 0 | 0 | 0 | 0 | 0 | 0 | 0 | 0 | 0 | 0 | 0 | 0 | 0 | 0 | 0 | 0 | 0 | 0 | 0 | 0
Commercial | HVAC | HVAC System Improvements | Packaged Terminal Heat Pumps | Yes | Commercial | Office | PTHP | NR | Com-PTHP-2021P_V2-C19 | Com-PTHP-NR-Large Off | Commercial - PTHP-NR | HVAC | 0 | Existing | 3.6786 | 19.0119 | 0.13923 | 0.75933 | 6.6939e-05 | 15 | 2.3574 | 1 | 1 | 0 | 0 | 0 | 0 | 0 | 0 | 0 | 0 | 0 | 0 | 0 | 0 | 0 | 0 | 0 | 0 | 0 | 0 | 0 | 0 | 0 | 0 | 0 | 0 | 0 | 0 | 0 | 0 | 0 | 0 | 0 | 0 | 0 | 0 | 0 | 0 | 0 | 0 | 0 | 0 | 0 | 0 | 0 | 0 | 0 | 0 | 0 | 0 | 0 | 0 | 0 | 0 | 0 | 0 | 0 | 0 | 0 | 0 | 0 | 0 | 0 | 0 | 0 | 0 | 0 | 0 | 0 | 0 | 0 | 0 | 0 | 0 | 0 | 0 | 0 | 0 | 0 | 0 | 0 | 0 | 0 | 0 | 0 | 0 | 0 | 0 | 0 | 0 | 0 | 0 | 0 | 0 | 0 | 0 | 0 | 0 | 0 | 0 | 0 | 0 | 0 | 0 | 0 | 0 | 0 | 0 | 0 | 0 | 0 | 0 | 0 | 0 | 0 | 0 | 0 | 0 | 0 | 0 | 0 | 0 | 0
Commercial | HVAC | HVAC System Improvements | Packaged Terminal Heat Pumps | Yes | Commercial | Office | PTHP | NR | Com-PTHP-2021P_V2-C19 | Com-PTHP-NR-Medium Off | Commercial - PTHP-NR | HVAC | 0 | Existing | 3.6787 | 19.0119 | 0.13923 | 0.75933 | 6.6939e-05 | 15 | 2.3574 | 1 | 1 | 0 | 0 | 0 | 0 | 0 | 0 | 0 | 0 | 0 | 0 | 0 | 0 | 0 | 0 | 0 | 0 | 0 | 0 | 0 | 0 | 0 | 0 | 0 | 0 | 0 | 0 | 0 | 0 | 0 | 0 | 0 | 0 | 0 | 0 | 0 | 0 | 0 | 0 | 0 | 0 | 0 | 0 | 0 | 0 | 0 | 0 | 0 | 0 | 0 | 0 | 0 | 0 | 0 | 0 | 0 | 0 | 0 | 0 | 0 | 0 | 0 | 0 | 0 | 0 | 0 | 0 | 0 | 0 | 0 | 0 | 0 | 0 | 0 | 0 | 0 | 0 | 0 | 0 | 0 | 0 | 0 | 0 | 0 | 0 | 0 | 0 | 0 | 0 | 0 | 0 | 0 | 0 | 0 | 0 | 0 | 0 | 0 | 0 | 0 | 0 | 0 | 0 | 0 | 0 | 0 | 0 | 0 | 0 | 0 | 0 | 0 | 0 | 0 | 0 | 0 | 0 | 0 | 0 | 0 | 0 | 0
Commercial | HVAC | HVAC System Improvements | Packaged Terminal Heat Pumps | Yes | Commercial | Office | PTHP | NR | Com-PTHP-2021P_V2-C19 | Com-PTHP-NR-Small Off | Commercial - PTHP-NR | HVAC | 0 | Existing | 0 | 9999 | 0 | 0 | 0 | 15 | 0 | 1 | 0 | 0 | 0 | 0 | 0 | 0 | 0 | 0 | 0 | 0 | 0 | 0 | 0 | 0 | 0 | 0 | 0 | 0 | 0 | 0 | 0 | 0 | 0 | 0 | 0 | 0 | 0 | 0 | 0 | 0 | 0 | 0 | 0 | 0 | 0 | 0 | 0 | 0 | 0 | 0 | 0 | 0 | 0 | 0 | 0 | 0 | 0 | 0 | 0 | 0 | 0 | 0 | 0 | 0 | 0 | 0 | 0 | 0 | 0 | 0 | 0 | 0 | 0 | 0 | 0 | 0 | 0 | 0 | 0 | 0 | 0 | 0 | 0 | 0 | 0 | 0 | 0 | 0 | 0 | 0 | 0 | 0 | 0 | 0 | 0 | 0 | 0 | 0 | 0 | 0 | 0 | 0 | 0 | 0 | 0 | 0 | 0 | 0 | 0 | 0 | 0 | 0 | 0 | 0 | 0 | 0 | 0 | 0 | 0 | 0 | 0 | 0 | 0 | 0 | 0 | 0 | 0 | 0 | 0 | 0 | 0 | 0 | Measure iteration not included in 2021 Power Plan
Commercial | HVAC | HVAC System Improvements | Packaged Terminal Heat Pumps | Yes | Commercial | Retail | PTHP | NR | Com-PTHP-2021P_V2-C19 | Com-PTHP-NR-XLarge Ret | Commercial - PTHP-NR | HVAC | 0 | Existing | 0 | 9999 | 0 | 0 | 0 | 15 | 0 | 1 | 0 | 0 | 0 | 0 | 0 | 0 | 0 | 0 | 0 | 0 | 0 | 0 | 0 | 0 | 0 | 0 | 0 | 0 | 0 | 0 | 0 | 0 | 0 | 0 | 0 | 0 | 0 | 0 | 0 | 0 | 0 | 0 | 0 | 0 | 0 | 0 | 0 | 0 | 0 | 0 | 0 | 0 | 0 | 0 | 0 | 0 | 0 | 0 | 0 | 0 | 0 | 0 | 0 | 0 | 0 | 0 | 0 | 0 | 0 | 0 | 0 | 0 | 0 | 0 | 0 | 0 | 0 | 0 | 0 | 0 | 0 | 0 | 0 | 0 | 0 | 0 | 0 | 0 | 0 | 0 | 0 | 0 | 0 | 0 | 0 | 0 | 0 | 0 | 0 | 0 | 0 | 0 | 0 | 0 | 0 | 0 | 0 | 0 | 0 | 0 | 0 | 0 | 0 | 0 | 0 | 0 | 0 | 0 | 0 | 0 | 0 | 0 | 0 | 0 | 0 | 0 | 0 | 0 | 0 | 0 | 0 | 0 | Measure iteration not included in 2021 Power Plan
Commercial | HVAC | HVAC System Improvements | Packaged Terminal Heat Pumps | Yes | Commercial | Retail | PTHP | NR | Com-PTHP-2021P_V2-C19 | Com-PTHP-NR-Large Ret | Commercial - PTHP-NR | HVAC | 0 | Existing | 0 | 9999 | 0 | 0 | 0 | 15 | 0 | 1 | 0 | 0 | 0 | 0 | 0 | 0 | 0 | 0 | 0 | 0 | 0 | 0 | 0 | 0 | 0 | 0 | 0 | 0 | 0 | 0 | 0 | 0 | 0 | 0 | 0 | 0 | 0 | 0 | 0 | 0 | 0 | 0 | 0 | 0 | 0 | 0 | 0 | 0 | 0 | 0 | 0 | 0 | 0 | 0 | 0 | 0 | 0 | 0 | 0 | 0 | 0 | 0 | 0 | 0 | 0 | 0 | 0 | 0 | 0 | 0 | 0 | 0 | 0 | 0 | 0 | 0 | 0 | 0 | 0 | 0 | 0 | 0 | 0 | 0 | 0 | 0 | 0 | 0 | 0 | 0 | 0 | 0 | 0 | 0 | 0 | 0 | 0 | 0 | 0 | 0 | 0 | 0 | 0 | 0 | 0 | 0 | 0 | 0 | 0 | 0 | 0 | 0 | 0 | 0 | 0 | 0 | 0 | 0 | 0 | 0 | 0 | 0 | 0 | 0 | 0 | 0 | 0 | 0 | 0 | 0 | 0 | 0 | Measure iteration not included in 2021 Power Plan
Commercial | HVAC | HVAC System Improvements | Packaged Terminal Heat Pumps | Yes | Commercial | Retail | PTHP | NR | Com-PTHP-2021P_V2-C19 | Com-PTHP-NR-Medium Ret | Commercial - PTHP-NR | HVAC | 0 | Existing | 0 | 9999 | 0 | 0 | 0 | 15 | 0 | 1 | 0 | 0 | 0 | 0 | 0 | 0 | 0 | 0 | 0 | 0 | 0 | 0 | 0 | 0 | 0 | 0 | 0 | 0 | 0 | 0 | 0 | 0 | 0 | 0 | 0 | 0 | 0 | 0 | 0 | 0 | 0 | 0 | 0 | 0 | 0 | 0 | 0 | 0 | 0 | 0 | 0 | 0 | 0 | 0 | 0 | 0 | 0 | 0 | 0 | 0 | 0 | 0 | 0 | 0 | 0 | 0 | 0 | 0 | 0 | 0 | 0 | 0 | 0 | 0 | 0 | 0 | 0 | 0 | 0 | 0 | 0 | 0 | 0 | 0 | 0 | 0 | 0 | 0 | 0 | 0 | 0 | 0 | 0 | 0 | 0 | 0 | 0 | 0 | 0 | 0 | 0 | 0 | 0 | 0 | 0 | 0 | 0 | 0 | 0 | 0 | 0 | 0 | 0 | 0 | 0 | 0 | 0 | 0 | 0 | 0 | 0 | 0 | 0 | 0 | 0 | 0 | 0 | 0 | 0 | 0 | 0 | 0 | Measure iteration not included in 2021 Power Plan
Commercial | HVAC | HVAC System Improvements | Packaged Terminal Heat Pumps | Yes | Commercial | Retail | PTHP | NR | Com-PTHP-2021P_V2-C19 | Com-PTHP-NR-Small Ret | Commercial - PTHP-NR | HVAC | 0 | Existing | 3.6787 | 19.0119 | 0.13923 | 0.75933 | 6.6939e-05 | 15 | 2.3574 | 1 | 1 | 0 | 0 | 0 | 0 | 0 | 0 | 0 | 0 | 0 | 0 | 0 | 0 | 0 | 0 | 0 | 0 | 0 | 0 | 0 | 0 | 0 | 0 | 0 | 0 | 0 | 0 | 0 | 0 | 0 | 0 | 0 | 0 | 0 | 0 | 0 | 0 | 0 | 0 | 0 | 0 | 0 | 0 | 0 | 0 | 0 | 0 | 0 | 0 | 0 | 0 | 0 | 0 | 0 | 0 | 0 | 0 | 0 | 0 | 0 | 0 | 0 | 0 | 0 | 0 | 0 | 0 | 0 | 0 | 0 | 0 | 0 | 0 | 0 | 0 | 0 | 0 | 0 | 0 | 0 | 0 | 0 | 0 | 0 | 0 | 0 | 0 | 0 | 0 | 0 | 0 | 0 | 0 | 0 | 0 | 0 | 0 | 0 | 0 | 0 | 0 | 0 | 0 | 0 | 0 | 0 | 0 | 0 | 0 | 0 | 0 | 0 | 0 | 0 | 0 | 0 | 0 | 0 | 0 | 0 | 0 | 0
Commercial | HVAC | HVAC System Improvements | Packaged Terminal Heat Pumps | Yes | Commercial | School K-12 | PTHP | NR | Com-PTHP-2021P_V2-C19 | Com-PTHP-NR-School K-12 | Commercial - PTHP-NR | HVAC | 0 | Existing | 0.89484 | 16.3068 | 0.13923 | 0.88529 | 7.8043e-05 | 15 | 2.7485 | 1 | 1 | 0 | 0 | 0 | 0 | 0 | 0 | 0 | 0 | 0 | 0 | 0 | 0 | 0 | 0 | 0 | 0 | 0 | 0 | 0 | 0 | 0 | 0 | 0 | 0 | 0 | 0 | 0 | 0 | 0 | 0 | 0 | 0 | 0 | 0 | 0 | 0 | 0 | 0 | 0 | 0 | 0 | 0 | 0 | 0 | 0 | 0 | 0 | 0 | 0 | 0 | 0 | 0 | 0 | 0 | 0 | 0 | 0 | 0 | 0 | 0 | 0 | 0 | 0 | 0 | 0 | 0 | 0 | 0 | 0 | 0 | 0 | 0 | 0 | 0 | 0 | 0 | 0 | 0 | 0 | 0 | 0 | 0 | 0 | 0 | 0 | 0 | 0 | 0 | 0 | 0 | 0 | 0 | 0 | 0 | 0 | 0 | 0 | 0 | 0 | 0 | 0 | 0 | 0 | 0 | 0 | 0 | 0 | 0 | 0 | 0 | 0 | 0 | 0 | 0 | 0 | 0 | 0 | 0 | 0 | 0 | 0
Commercial | HVAC | HVAC System Improvements | Packaged Terminal Heat Pumps | Yes | Commercial | University | PTHP | NR | Com-PTHP-2021P_V2-C19 | Com-PTHP-NR-University | Commercial - PTHP-NR | HVAC | 0 | Existing | 0 | 9999 | 0 | 0 | 0 | 15 | 0 | 1 | 0 | 0 | 0 | 0 | 0 | 0 | 0 | 0 | 0 | 0 | 0 | 0 | 0 | 0 | 0 | 0 | 0 | 0 | 0 | 0 | 0 | 0 | 0 | 0 | 0 | 0 | 0 | 0 | 0 | 0 | 0 | 0 | 0 | 0 | 0 | 0 | 0 | 0 | 0 | 0 | 0 | 0 | 0 | 0 | 0 | 0 | 0 | 0 | 0 | 0 | 0 | 0 | 0 | 0 | 0 | 0 | 0 | 0 | 0 | 0 | 0 | 0 | 0 | 0 | 0 | 0 | 0 | 0 | 0 | 0 | 0 | 0 | 0 | 0 | 0 | 0 | 0 | 0 | 0 | 0 | 0 | 0 | 0 | 0 | 0 | 0 | 0 | 0 | 0 | 0 | 0 | 0 | 0 | 0 | 0 | 0 | 0 | 0 | 0 | 0 | 0 | 0 | 0 | 0 | 0 | 0 | 0 | 0 | 0 | 0 | 0 | 0 | 0 | 0 | 0 | 0 | 0 | 0 | 0 | 0 | 0 | 0 | Measure iteration not included in 2021 Power Plan
Commercial | HVAC | HVAC System Improvements | Packaged Terminal Heat Pumps | Yes | Commercial | Warehouse | PTHP | NR | Com-PTHP-2021P_V2-C19 | Com-PTHP-NR-Warehouse | Commercial - PTHP-NR | HVAC | 0 | Existing | 0 | 9999 | 0 | 0 | 0 | 15 | 0 | 1 | 0 | 0 | 0 | 0 | 0 | 0 | 0 | 0 | 0 | 0 | 0 | 0 | 0 | 0 | 0 | 0 | 0 | 0 | 0 | 0 | 0 | 0 | 0 | 0 | 0 | 0 | 0 | 0 | 0 | 0 | 0 | 0 | 0 | 0 | 0 | 0 | 0 | 0 | 0 | 0 | 0 | 0 | 0 | 0 | 0 | 0 | 0 | 0 | 0 | 0 | 0 | 0 | 0 | 0 | 0 | 0 | 0 | 0 | 0 | 0 | 0 | 0 | 0 | 0 | 0 | 0 | 0 | 0 | 0 | 0 | 0 | 0 | 0 | 0 | 0 | 0 | 0 | 0 | 0 | 0 | 0 | 0 | 0 | 0 | 0 | 0 | 0 | 0 | 0 | 0 | 0 | 0 | 0 | 0 | 0 | 0 | 0 | 0 | 0 | 0 | 0 | 0 | 0 | 0 | 0 | 0 | 0 | 0 | 0 | 0 | 0 | 0 | 0 | 0 | 0 | 0 | 0 | 0 | 0 | 0 | 0 | 0 | Measure iteration not included in 2021 Power Plan
Commercial | HVAC | HVAC System Improvements | Packaged Terminal Heat Pumps | Yes | Commercial | Supermarket | PTHP | NR | Com-PTHP-2021P_V2-C19 | Com-PTHP-NR-Supermarket | Commercial - PTHP-NR | HVAC | 0 | Existing | 0 | 9999 | 0 | 0 | 0 | 15 | 0 | 1 | 0 | 0 | 0 | 0 | 0 | 0 | 0 | 0 | 0 | 0 | 0 | 0 | 0 | 0 | 0 | 0 | 0 | 0 | 0 | 0 | 0 | 0 | 0 | 0 | 0 | 0 | 0 | 0 | 0 | 0 | 0 | 0 | 0 | 0 | 0 | 0 | 0 | 0 | 0 | 0 | 0 | 0 | 0 | 0 | 0 | 0 | 0 | 0 | 0 | 0 | 0 | 0 | 0 | 0 | 0 | 0 | 0 | 0 | 0 | 0 | 0 | 0 | 0 | 0 | 0 | 0 | 0 | 0 | 0 | 0 | 0 | 0 | 0 | 0 | 0 | 0 | 0 | 0 | 0 | 0 | 0 | 0 | 0 | 0 | 0 | 0 | 0 | 0 | 0 | 0 | 0 | 0 | 0 | 0 | 0 | 0 | 0 | 0 | 0 | 0 | 0 | 0 | 0 | 0 | 0 | 0 | 0 | 0 | 0 | 0 | 0 | 0 | 0 | 0 | 0 | 0 | 0 | 0 | 0 | 0 | 0 | 0 | Measure iteration not included in 2021 Power Plan
Commercial | HVAC | HVAC System Improvements | Packaged Terminal Heat Pumps | Yes | Commercial | MiniMart | PTHP | NR | Com-PTHP-2021P_V2-C19 | Com-PTHP-NR-MiniMart | Commercial - PTHP-NR | HVAC | 0 | Existing | 0 | 9999 | 0 | 0 | 0 | 15 | 0 | 1 | 0 | 0 | 0 | 0 | 0 | 0 | 0 | 0 | 0 | 0 | 0 | 0 | 0 | 0 | 0 | 0 | 0 | 0 | 0 | 0 | 0 | 0 | 0 | 0 | 0 | 0 | 0 | 0 | 0 | 0 | 0 | 0 | 0 | 0 | 0 | 0 | 0 | 0 | 0 | 0 | 0 | 0 | 0 | 0 | 0 | 0 | 0 | 0 | 0 | 0 | 0 | 0 | 0 | 0 | 0 | 0 | 0 | 0 | 0 | 0 | 0 | 0 | 0 | 0 | 0 | 0 | 0 | 0 | 0 | 0 | 0 | 0 | 0 | 0 | 0 | 0 | 0 | 0 | 0 | 0 | 0 | 0 | 0 | 0 | 0 | 0 | 0 | 0 | 0 | 0 | 0 | 0 | 0 | 0 | 0 | 0 | 0 | 0 | 0 | 0 | 0 | 0 | 0 | 0 | 0 | 0 | 0 | 0 | 0 | 0 | 0 | 0 | 0 | 0 | 0 | 0 | 0 | 0 | 0 | 0 | 0 | 0 | Measure iteration not included in 2021 Power Plan
Commercial | HVAC | HVAC System Improvements | Packaged Terminal Heat Pumps | Yes | Commercial | Restaurant | PTHP | NR | Com-PTHP-2021P_V2-C19 | Com-PTHP-NR-Restaurant | Commercial - PTHP-NR | HVAC | 0 | Existing | 0 | 9999 | 0 | 0 | 0 | 15 | 0 | 1 | 0 | 0 | 0 | 0 | 0 | 0 | 0 | 0 | 0 | 0 | 0 | 0 | 0 | 0 | 0 | 0 | 0 | 0 | 0 | 0 | 0 | 0 | 0 | 0 | 0 | 0 | 0 | 0 | 0 | 0 | 0 | 0 | 0 | 0 | 0 | 0 | 0 | 0 | 0 | 0 | 0 | 0 | 0 | 0 | 0 | 0 | 0 | 0 | 0 | 0 | 0 | 0 | 0 | 0 | 0 | 0 | 0 | 0 | 0 | 0 | 0 | 0 | 0 | 0 | 0 | 0 | 0 | 0 | 0 | 0 | 0 | 0 | 0 | 0 | 0 | 0 | 0 | 0 | 0 | 0 | 0 | 0 | 0 | 0 | 0 | 0 | 0 | 0 | 0 | 0 | 0 | 0 | 0 | 0 | 0 | 0 | 0 | 0 | 0 | 0 | 0 | 0 | 0 | 0 | 0 | 0 | 0 | 0 | 0 | 0 | 0 | 0 | 0 | 0 | 0 | 0 | 0 | 0 | 0 | 0 | 0 | 0 | Measure iteration not included in 2021 Power Plan
Commercial | HVAC | HVAC System Improvements | Packaged Terminal Heat Pumps | Yes | Commercial | Lodging | PTHP | NR | Com-PTHP-2021P_V2-C19 | Com-PTHP-NR-Lodging | Commercial - PTHP-NR | HVAC | 0 | Existing | -7.3846 | 11.7258 | 0.13923 | 1.2311 | 0.00013829 | 15 | 4.1472 | 1 | 1 | 0 | 0 | 0 | 0 | 0 | 0 | 0 | 0 | 0 | 0 | 0 | 0 | 0 | 0 | 0 | 0 | 0 | 0 | 0 | 0 | 0 | 0 | 0 | 0 | 0 | 0 | 0 | 0 | 0 | 0 | 0 | 0 | 0 | 0 | 0 | 0 | 0 | 0 | 0 | 0 | 0 | 0 | 0 | 0 | 0 | 0 | 0 | 0 | 0 | 0 | 0 | 0 | 0 | 0 | 0 | 0 | 0 | 0 | 0 | 0 | 0 | 0 | 0 | 0 | 0 | 0 | 0 | 0 | 0 | 0 | 0 | 0 | 0 | 0 | 0 | 0 | 0 | 0 | 0 | 0 | 0 | 0 | 0 | 0 | 0 | 0 | 0 | 0 | 0 | 0 | 0 | 0 | 0 | 0 | 0 | 0 | 0 | 0 | 0 | 0 | 0 | 0 | 0 | 0 | 0 | 0 | 0 | 0 | 0 | 0 | 0 | 0 | 0 | 0 | 0 | 0 | 0 | 0 | 0 | 0 | 0
Commercial | HVAC | HVAC System Improvements | Packaged Terminal Heat Pumps | Yes | Commercial | Hospital | PTHP | NR | Com-PTHP-2021P_V2-C19 | Com-PTHP-NR-Hospital | Commercial - PTHP-NR | HVAC | 0 | Existing | 0 | 9999 | 0 | 0 | 0 | 15 | 0 | 1 | 0 | 0 | 0 | 0 | 0 | 0 | 0 | 0 | 0 | 0 | 0 | 0 | 0 | 0 | 0 | 0 | 0 | 0 | 0 | 0 | 0 | 0 | 0 | 0 | 0 | 0 | 0 | 0 | 0 | 0 | 0 | 0 | 0 | 0 | 0 | 0 | 0 | 0 | 0 | 0 | 0 | 0 | 0 | 0 | 0 | 0 | 0 | 0 | 0 | 0 | 0 | 0 | 0 | 0 | 0 | 0 | 0 | 0 | 0 | 0 | 0 | 0 | 0 | 0 | 0 | 0 | 0 | 0 | 0 | 0 | 0 | 0 | 0 | 0 | 0 | 0 | 0 | 0 | 0 | 0 | 0 | 0 | 0 | 0 | 0 | 0 | 0 | 0 | 0 | 0 | 0 | 0 | 0 | 0 | 0 | 0 | 0 | 0 | 0 | 0 | 0 | 0 | 0 | 0 | 0 | 0 | 0 | 0 | 0 | 0 | 0 | 0 | 0 | 0 | 0 | 0 | 0 | 0 | 0 | 0 | 0 | 0 | Measure iteration not included in 2021 Power Plan
Commercial | HVAC | HVAC System Improvements | Packaged Terminal Heat Pumps | Yes | Commercial | Residential Care | PTHP | NR | Com-PTHP-2021P_V2-C19 | Com-PTHP-NR-Residential Care | Commercial - PTHP-NR | HVAC | 0 | Existing | -2.6016 | 16.3734 | 0.13923 | 0.88168 | 9.9039e-05 | 15 | 2.97 | 1 | 1 | 0 | 0 | 0 | 0 | 0 | 0 | 0 | 0 | 0 | 0 | 0 | 0 | 0 | 0 | 0 | 0 | 0 | 0 | 0 | 0 | 0 | 0 | 0 | 0 | 0 | 0 | 0 | 0 | 0 | 0 | 0 | 0 | 0 | 0 | 0 | 0 | 0 | 0 | 0 | 0 | 0 | 0 | 0 | 0 | 0 | 0 | 0 | 0 | 0 | 0 | 0 | 0 | 0 | 0 | 0 | 0 | 0 | 0 | 0 | 0 | 0 | 0 | 0 | 0 | 0 | 0 | 0 | 0 | 0 | 0 | 0 | 0 | 0 | 0 | 0 | 0 | 0 | 0 | 0 | 0 | 0 | 0 | 0 | 0 | 0 | 0 | 0 | 0 | 0 | 0 | 0 | 0 | 0 | 0 | 0 | 0 | 0 | 0 | 0 | 0 | 0 | 0 | 0 | 0 | 0 | 0 | 0 | 0 | 0 | 0 | 0 | 0 | 0 | 0 | 0 | 0 | 0 | 0 | 0 | 0 | 0
Commercial | HVAC | HVAC System Improvements | Packaged Terminal Heat Pumps | Yes | Commercial | Assembly | PTHP | NR | Com-PTHP-2021P_V2-C19 | Com-PTHP-NR-Assembly | Commercial - PTHP-NR | HVAC | 0 | Existing | -3.8686 | 11.6781 | 0.13923 | 1.2362 | 0.00010898 | 15 | 3.8379 | 1 | 1 | 0 | 0 | 0 | 0 | 0 | 0 | 0 | 0 | 0 | 0 | 0 | 0 | 0 | 0 | 0 | 0 | 0 | 0 | 0 | 0 | 0 | 0 | 0 | 0 | 0 | 0 | 0 | 0 | 0 | 0 | 0 | 0 | 0 | 0 | 0 | 0 | 0 | 0 | 0 | 0 | 0 | 0 | 0 | 0 | 0 | 0 | 0 | 0 | 0 | 0 | 0 | 0 | 0 | 0 | 0 | 0 | 0 | 0 | 0 | 0 | 0 | 0 | 0 | 0 | 0 | 0 | 0 | 0 | 0 | 0 | 0 | 0 | 0 | 0 | 0 | 0 | 0 | 0 | 0 | 0 | 0 | 0 | 0 | 0 | 0 | 0 | 0 | 0 | 0 | 0 | 0 | 0 | 0 | 0 | 0 | 0 | 0 | 0 | 0 | 0 | 0 | 0 | 0 | 0 | 0 | 0 | 0 | 0 | 0 | 0 | 0 | 0 | 0 | 0 | 0 | 0 | 0 | 0 | 0 | 0 | 0
Commercial | HVAC | HVAC System Improvements | Packaged Terminal Heat Pumps | Yes | Commercial | Other | PTHP | NR | Com-PTHP-2021P_V2-C19 | Com-PTHP-NR-Other | Commercial - PTHP-NR | HVAC | 0 | Existing | 0.89484 | 16.3068 | 0.13923 | 0.88529 | 7.8043e-05 | 15 | 2.7485 | 1 | 1 | 0 | 0 | 0 | 0 | 0 | 0 | 0 | 0 | 0 | 0 | 0 | 0 | 0 | 0 | 0 | 0 | 0 | 0 | 0 | 0 | 0 | 0 | 0 | 0 | 0 | 0 | 0 | 0 | 0 | 0 | 0 | 0 | 0 | 0 | 0 | 0 | 0 | 0 | 0 | 0 | 0 | 0 | 0 | 0 | 0 | 0 | 0 | 0 | 0 | 0 | 0 | 0 | 0 | 0 | 0 | 0 | 0 | 0 | 0 | 0 | 0 | 0 | 0 | 0 | 0 | 0 | 0 | 0 | 0 | 0 | 0 | 0 | 0 | 0 | 0 | 0 | 0 | 0 | 0 | 0 | 0 | 0 | 0 | 0 | 0 | 0 | 0 | 0 | 0 | 0 | 0 | 0 | 0 | 0 | 0 | 0 | 0 | 0 | 0 | 0 | 0 | 0 | 0 | 0 | 0 | 0 | 0 | 0 | 0 | 0 | 0 | 0 | 0 | 0 | 0 | 0 | 0 | 0 | 0 | 0 | 0
Commercial | HVAC | HVAC System Improvements | Packaged Terminal Heat Pumps | Yes | Commercial | Office | PTHP | New | Com-PTHP-2021P_V2-C19 | Com-PTHP-New-Large Off | Commercial - PTHP-New | HVAC | 0 | New | 47.4573 | 61.5522 | 0.13923 | 0.23454 | 2.0676e-05 | 15 | 0.72815 | 1 | 0 | 0 | 0 | 0 | 0 | 0 | 0 | 0 | 0 | 0 | 0 | 0 | 0 | 0 | 0 | 0 | 0 | 0 | 0 | 0 | 0 | 0 | 0 | 0 | 0 | 0 | 0 | 0 | 0 | 0 | 0 | 0 | 0 | 0 | 0 | 0 | 0 | 0 | 0 | 0 | 0 | 0 | 0 | 0 | 0 | 0 | 0 | 0 | 0 | 0 | 0 | 0 | 0 | 0 | 0 | 0 | 0 | 0 | 0 | 0 | 0 | 0 | 0 | 0 | 0 | 0 | 0 | 0 | 0 | 0 | 0 | 0 | 0 | 0 | 0 | 0 | 0 | 0 | 0 | 0 | 0 | 0 | 0 | 0 | 0 | 0 | 0 | 0 | 0 | 0 | 0 | 0 | 0 | 0 | 0 | 0 | 0 | 0 | 0 | 0 | 0 | 0 | 0 | 0 | 0 | 0 | 0 | 0 | 0 | 0 | 0 | 0 | 0 | 0 | 0 | 0 | 0 | 0 | 0 | 0 | 0 | 0
Commercial | HVAC | HVAC System Improvements | Packaged Terminal Heat Pumps | Yes | Commercial | Office | PTHP | New | Com-PTHP-2021P_V2-C19 | Com-PTHP-New-Medium Off | Commercial - PTHP-New | HVAC | 0 | New | 47.4573 | 61.5522 | 0.13923 | 0.23454 | 2.0676e-05 | 15 | 0.72815 | 1 | 0 | 0 | 0 | 0 | 0 | 0 | 0 | 0 | 0 | 0 | 0 | 0 | 0 | 0 | 0 | 0 | 0 | 0 | 0 | 0 | 0 | 0 | 0 | 0 | 0 | 0 | 0 | 0 | 0 | 0 | 0 | 0 | 0 | 0 | 0 | 0 | 0 | 0 | 0 | 0 | 0 | 0 | 0 | 0 | 0 | 0 | 0 | 0 | 0 | 0 | 0 | 0 | 0 | 0 | 0 | 0 | 0 | 0 | 0 | 0 | 0 | 0 | 0 | 0 | 0 | 0 | 0 | 0 | 0 | 0 | 0 | 0 | 0 | 0 | 0 | 0 | 0 | 0 | 0 | 0 | 0 | 0 | 0 | 0 | 0 | 0 | 0 | 0 | 0 | 0 | 0 | 0 | 0 | 0 | 0 | 0 | 0 | 0 | 0 | 0 | 0 | 0 | 0 | 0 | 0 | 0 | 0 | 0 | 0 | 0 | 0 | 0 | 0 | 0 | 0 | 0 | 0 | 0 | 0 | 0 | 0 | 0
Commercial | HVAC | HVAC System Improvements | Packaged Terminal Heat Pumps | Yes | Commercial | Office | PTHP | New | Com-PTHP-2021P_V2-C19 | Com-PTHP-New-Small Off | Commercial - PTHP-New | HVAC | 0 | New | 0 | 9999 | 0 | 0 | 0 | 15 | 0 | 1 | 0 | 0 | 0 | 0 | 0 | 0 | 0 | 0 | 0 | 0 | 0 | 0 | 0 | 0 | 0 | 0 | 0 | 0 | 0 | 0 | 0 | 0 | 0 | 0 | 0 | 0 | 0 | 0 | 0 | 0 | 0 | 0 | 0 | 0 | 0 | 0 | 0 | 0 | 0 | 0 | 0 | 0 | 0 | 0 | 0 | 0 | 0 | 0 | 0 | 0 | 0 | 0 | 0 | 0 | 0 | 0 | 0 | 0 | 0 | 0 | 0 | 0 | 0 | 0 | 0 | 0 | 0 | 0 | 0 | 0 | 0 | 0 | 0 | 0 | 0 | 0 | 0 | 0 | 0 | 0 | 0 | 0 | 0 | 0 | 0 | 0 | 0 | 0 | 0 | 0 | 0 | 0 | 0 | 0 | 0 | 0 | 0 | 0 | 0 | 0 | 0 | 0 | 0 | 0 | 0 | 0 | 0 | 0 | 0 | 0 | 0 | 0 | 0 | 0 | 0 | 0 | 0 | 0 | 0 | 0 | 0 | 0 | Measure iteration not included in 2021 Power Plan
Commercial | HVAC | HVAC System Improvements | Packaged Terminal Heat Pumps | Yes | Commercial | Retail | PTHP | New | Com-PTHP-2021P_V2-C19 | Com-PTHP-New-XLarge Ret | Commercial - PTHP-New | HVAC | 0 | New | 0 | 9999 | 0 | 0 | 0 | 15 | 0 | 1 | 0 | 0 | 0 | 0 | 0 | 0 | 0 | 0 | 0 | 0 | 0 | 0 | 0 | 0 | 0 | 0 | 0 | 0 | 0 | 0 | 0 | 0 | 0 | 0 | 0 | 0 | 0 | 0 | 0 | 0 | 0 | 0 | 0 | 0 | 0 | 0 | 0 | 0 | 0 | 0 | 0 | 0 | 0 | 0 | 0 | 0 | 0 | 0 | 0 | 0 | 0 | 0 | 0 | 0 | 0 | 0 | 0 | 0 | 0 | 0 | 0 | 0 | 0 | 0 | 0 | 0 | 0 | 0 | 0 | 0 | 0 | 0 | 0 | 0 | 0 | 0 | 0 | 0 | 0 | 0 | 0 | 0 | 0 | 0 | 0 | 0 | 0 | 0 | 0 | 0 | 0 | 0 | 0 | 0 | 0 | 0 | 0 | 0 | 0 | 0 | 0 | 0 | 0 | 0 | 0 | 0 | 0 | 0 | 0 | 0 | 0 | 0 | 0 | 0 | 0 | 0 | 0 | 0 | 0 | 0 | 0 | 0 | Measure iteration not included in 2021 Power Plan
Commercial | HVAC | HVAC System Improvements | Packaged Terminal Heat Pumps | Yes | Commercial | Retail | PTHP | New | Com-PTHP-2021P_V2-C19 | Com-PTHP-New-Large Ret | Commercial - PTHP-New | HVAC | 0 | New | 0 | 9999 | 0 | 0 | 0 | 15 | 0 | 1 | 0 | 0 | 0 | 0 | 0 | 0 | 0 | 0 | 0 | 0 | 0 | 0 | 0 | 0 | 0 | 0 | 0 | 0 | 0 | 0 | 0 | 0 | 0 | 0 | 0 | 0 | 0 | 0 | 0 | 0 | 0 | 0 | 0 | 0 | 0 | 0 | 0 | 0 | 0 | 0 | 0 | 0 | 0 | 0 | 0 | 0 | 0 | 0 | 0 | 0 | 0 | 0 | 0 | 0 | 0 | 0 | 0 | 0 | 0 | 0 | 0 | 0 | 0 | 0 | 0 | 0 | 0 | 0 | 0 | 0 | 0 | 0 | 0 | 0 | 0 | 0 | 0 | 0 | 0 | 0 | 0 | 0 | 0 | 0 | 0 | 0 | 0 | 0 | 0 | 0 | 0 | 0 | 0 | 0 | 0 | 0 | 0 | 0 | 0 | 0 | 0 | 0 | 0 | 0 | 0 | 0 | 0 | 0 | 0 | 0 | 0 | 0 | 0 | 0 | 0 | 0 | 0 | 0 | 0 | 0 | 0 | 0 | Measure iteration not included in 2021 Power Plan
Commercial | HVAC | HVAC System Improvements | Packaged Terminal Heat Pumps | Yes | Commercial | Retail | PTHP | New | Com-PTHP-2021P_V2-C19 | Com-PTHP-New-Medium Ret | Commercial - PTHP-New | HVAC | 0 | New | 0 | 9999 | 0 | 0 | 0 | 15 | 0 | 1 | 0 | 0 | 0 | 0 | 0 | 0 | 0 | 0 | 0 | 0 | 0 | 0 | 0 | 0 | 0 | 0 | 0 | 0 | 0 | 0 | 0 | 0 | 0 | 0 | 0 | 0 | 0 | 0 | 0 | 0 | 0 | 0 | 0 | 0 | 0 | 0 | 0 | 0 | 0 | 0 | 0 | 0 | 0 | 0 | 0 | 0 | 0 | 0 | 0 | 0 | 0 | 0 | 0 | 0 | 0 | 0 | 0 | 0 | 0 | 0 | 0 | 0 | 0 | 0 | 0 | 0 | 0 | 0 | 0 | 0 | 0 | 0 | 0 | 0 | 0 | 0 | 0 | 0 | 0 | 0 | 0 | 0 | 0 | 0 | 0 | 0 | 0 | 0 | 0 | 0 | 0 | 0 | 0 | 0 | 0 | 0 | 0 | 0 | 0 | 0 | 0 | 0 | 0 | 0 | 0 | 0 | 0 | 0 | 0 | 0 | 0 | 0 | 0 | 0 | 0 | 0 | 0 | 0 | 0 | 0 | 0 | 0 | Measure iteration not included in 2021 Power Plan
Commercial | HVAC | HVAC System Improvements | Packaged Terminal Heat Pumps | Yes | Commercial | Retail | PTHP | New | Com-PTHP-2021P_V2-C19 | Com-PTHP-New-Small Ret | Commercial - PTHP-New | HVAC | 0 | New | 47.4573 | 61.5522 | 0.13923 | 0.23454 | 2.0676e-05 | 15 | 0.72815 | 1 | 0 | 0 | 0 | 0 | 0 | 0 | 0 | 0 | 0 | 0 | 0 | 0 | 0 | 0 | 0 | 0 | 0 | 0 | 0 | 0 | 0 | 0 | 0 | 0 | 0 | 0 | 0 | 0 | 0 | 0 | 0 | 0 | 0 | 0 | 0 | 0 | 0 | 0 | 0 | 0 | 0 | 0 | 0 | 0 | 0 | 0 | 0 | 0 | 0 | 0 | 0 | 0 | 0 | 0 | 0 | 0 | 0 | 0 | 0 | 0 | 0 | 0 | 0 | 0 | 0 | 0 | 0 | 0 | 0 | 0 | 0 | 0 | 0 | 0 | 0 | 0 | 0 | 0 | 0 | 0 | 0 | 0 | 0 | 0 | 0 | 0 | 0 | 0 | 0 | 0 | 0 | 0 | 0 | 0 | 0 | 0 | 0 | 0 | 0 | 0 | 0 | 0 | 0 | 0 | 0 | 0 | 0 | 0 | 0 | 0 | 0 | 0 | 0 | 0 | 0 | 0 | 0 | 0 | 0 | 0 | 0 | 0
Commercial | HVAC | HVAC System Improvements | Packaged Terminal Heat Pumps | Yes | Commercial | School K-12 | PTHP | New | Com-PTHP-2021P_V2-C19 | Com-PTHP-New-School K-12 | Commercial - PTHP-New | HVAC | 0 | New | 25.8201 | 40.527 | 0.13923 | 0.35621 | 3.1402e-05 | 15 | 1.1059 | 1 | 1 | 0 | 0 | 0 | 0 | 0 | 0 | 0 | 0 | 0 | 0 | 0 | 0 | 0 | 0 | 0 | 0 | 0 | 0 | 0 | 0 | 0 | 0 | 0 | 0 | 0 | 0 | 0 | 0 | 0 | 0 | 0 | 0 | 0 | 0 | 0 | 0 | 0 | 0 | 0 | 0 | 0 | 0 | 0 | 0 | 0 | 0 | 0 | 0 | 0 | 0 | 0 | 0 | 0 | 0 | 0 | 0 | 0 | 0 | 0 | 0 | 0 | 0 | 0 | 0 | 0 | 0 | 0 | 0 | 0 | 0 | 0 | 0 | 0 | 0 | 0 | 0 | 0 | 0 | 0 | 0 | 0 | 0 | 0 | 0 | 0 | 0 | 0 | 0 | 0 | 0 | 0 | 0 | 0 | 0 | 0 | 0 | 0 | 0 | 0 | 0 | 0 | 0 | 0 | 0 | 0 | 0 | 0 | 0 | 0 | 0 | 0 | 0 | 0 | 0 | 0 | 0 | 0 | 0 | 0 | 0 | 0
Commercial | HVAC | HVAC System Improvements | Packaged Terminal Heat Pumps | Yes | Commercial | University | PTHP | New | Com-PTHP-2021P_V2-C19 | Com-PTHP-New-University | Commercial - PTHP-New | HVAC | 0 | New | 0 | 9999 | 0 | 0 | 0 | 15 | 0 | 1 | 0 | 0 | 0 | 0 | 0 | 0 | 0 | 0 | 0 | 0 | 0 | 0 | 0 | 0 | 0 | 0 | 0 | 0 | 0 | 0 | 0 | 0 | 0 | 0 | 0 | 0 | 0 | 0 | 0 | 0 | 0 | 0 | 0 | 0 | 0 | 0 | 0 | 0 | 0 | 0 | 0 | 0 | 0 | 0 | 0 | 0 | 0 | 0 | 0 | 0 | 0 | 0 | 0 | 0 | 0 | 0 | 0 | 0 | 0 | 0 | 0 | 0 | 0 | 0 | 0 | 0 | 0 | 0 | 0 | 0 | 0 | 0 | 0 | 0 | 0 | 0 | 0 | 0 | 0 | 0 | 0 | 0 | 0 | 0 | 0 | 0 | 0 | 0 | 0 | 0 | 0 | 0 | 0 | 0 | 0 | 0 | 0 | 0 | 0 | 0 | 0 | 0 | 0 | 0 | 0 | 0 | 0 | 0 | 0 | 0 | 0 | 0 | 0 | 0 | 0 | 0 | 0 | 0 | 0 | 0 | 0 | 0 | Measure iteration not included in 2021 Power Plan
Commercial | HVAC | HVAC System Improvements | Packaged Terminal Heat Pumps | Yes | Commercial | Warehouse | PTHP | New | Com-PTHP-2021P_V2-C19 | Com-PTHP-New-Warehouse | Commercial - PTHP-New | HVAC | 0 | New | 0 | 9999 | 0 | 0 | 0 | 15 | 0 | 1 | 0 | 0 | 0 | 0 | 0 | 0 | 0 | 0 | 0 | 0 | 0 | 0 | 0 | 0 | 0 | 0 | 0 | 0 | 0 | 0 | 0 | 0 | 0 | 0 | 0 | 0 | 0 | 0 | 0 | 0 | 0 | 0 | 0 | 0 | 0 | 0 | 0 | 0 | 0 | 0 | 0 | 0 | 0 | 0 | 0 | 0 | 0 | 0 | 0 | 0 | 0 | 0 | 0 | 0 | 0 | 0 | 0 | 0 | 0 | 0 | 0 | 0 | 0 | 0 | 0 | 0 | 0 | 0 | 0 | 0 | 0 | 0 | 0 | 0 | 0 | 0 | 0 | 0 | 0 | 0 | 0 | 0 | 0 | 0 | 0 | 0 | 0 | 0 | 0 | 0 | 0 | 0 | 0 | 0 | 0 | 0 | 0 | 0 | 0 | 0 | 0 | 0 | 0 | 0 | 0 | 0 | 0 | 0 | 0 | 0 | 0 | 0 | 0 | 0 | 0 | 0 | 0 | 0 | 0 | 0 | 0 | 0 | Measure iteration not included in 2021 Power Plan
Commercial | HVAC | HVAC System Improvements | Packaged Terminal Heat Pumps | Yes | Commercial | Supermarket | PTHP | New | Com-PTHP-2021P_V2-C19 | Com-PTHP-New-Supermarket | Commercial - PTHP-New | HVAC | 0 | New | 0 | 9999 | 0 | 0 | 0 | 15 | 0 | 1 | 0 | 0 | 0 | 0 | 0 | 0 | 0 | 0 | 0 | 0 | 0 | 0 | 0 | 0 | 0 | 0 | 0 | 0 | 0 | 0 | 0 | 0 | 0 | 0 | 0 | 0 | 0 | 0 | 0 | 0 | 0 | 0 | 0 | 0 | 0 | 0 | 0 | 0 | 0 | 0 | 0 | 0 | 0 | 0 | 0 | 0 | 0 | 0 | 0 | 0 | 0 | 0 | 0 | 0 | 0 | 0 | 0 | 0 | 0 | 0 | 0 | 0 | 0 | 0 | 0 | 0 | 0 | 0 | 0 | 0 | 0 | 0 | 0 | 0 | 0 | 0 | 0 | 0 | 0 | 0 | 0 | 0 | 0 | 0 | 0 | 0 | 0 | 0 | 0 | 0 | 0 | 0 | 0 | 0 | 0 | 0 | 0 | 0 | 0 | 0 | 0 | 0 | 0 | 0 | 0 | 0 | 0 | 0 | 0 | 0 | 0 | 0 | 0 | 0 | 0 | 0 | 0 | 0 | 0 | 0 | 0 | 0 | Measure iteration not included in 2021 Power Plan
Commercial | HVAC | HVAC System Improvements | Packaged Terminal Heat Pumps | Yes | Commercial | MiniMart | PTHP | New | Com-PTHP-2021P_V2-C19 | Com-PTHP-New-MiniMart | Commercial - PTHP-New | HVAC | 0 | New | 0 | 9999 | 0 | 0 | 0 | 15 | 0 | 1 | 0 | 0 | 0 | 0 | 0 | 0 | 0 | 0 | 0 | 0 | 0 | 0 | 0 | 0 | 0 | 0 | 0 | 0 | 0 | 0 | 0 | 0 | 0 | 0 | 0 | 0 | 0 | 0 | 0 | 0 | 0 | 0 | 0 | 0 | 0 | 0 | 0 | 0 | 0 | 0 | 0 | 0 | 0 | 0 | 0 | 0 | 0 | 0 | 0 | 0 | 0 | 0 | 0 | 0 | 0 | 0 | 0 | 0 | 0 | 0 | 0 | 0 | 0 | 0 | 0 | 0 | 0 | 0 | 0 | 0 | 0 | 0 | 0 | 0 | 0 | 0 | 0 | 0 | 0 | 0 | 0 | 0 | 0 | 0 | 0 | 0 | 0 | 0 | 0 | 0 | 0 | 0 | 0 | 0 | 0 | 0 | 0 | 0 | 0 | 0 | 0 | 0 | 0 | 0 | 0 | 0 | 0 | 0 | 0 | 0 | 0 | 0 | 0 | 0 | 0 | 0 | 0 | 0 | 0 | 0 | 0 | 0 | Measure iteration not included in 2021 Power Plan
Commercial | HVAC | HVAC System Improvements | Packaged Terminal Heat Pumps | Yes | Commercial | Restaurant | PTHP | New | Com-PTHP-2021P_V2-C19 | Com-PTHP-New-Restaurant | Commercial - PTHP-New | HVAC | 0 | New | 0 | 9999 | 0 | 0 | 0 | 15 | 0 | 1 | 0 | 0 | 0 | 0 | 0 | 0 | 0 | 0 | 0 | 0 | 0 | 0 | 0 | 0 | 0 | 0 | 0 | 0 | 0 | 0 | 0 | 0 | 0 | 0 | 0 | 0 | 0 | 0 | 0 | 0 | 0 | 0 | 0 | 0 | 0 | 0 | 0 | 0 | 0 | 0 | 0 | 0 | 0 | 0 | 0 | 0 | 0 | 0 | 0 | 0 | 0 | 0 | 0 | 0 | 0 | 0 | 0 | 0 | 0 | 0 | 0 | 0 | 0 | 0 | 0 | 0 | 0 | 0 | 0 | 0 | 0 | 0 | 0 | 0 | 0 | 0 | 0 | 0 | 0 | 0 | 0 | 0 | 0 | 0 | 0 | 0 | 0 | 0 | 0 | 0 | 0 | 0 | 0 | 0 | 0 | 0 | 0 | 0 | 0 | 0 | 0 | 0 | 0 | 0 | 0 | 0 | 0 | 0 | 0 | 0 | 0 | 0 | 0 | 0 | 0 | 0 | 0 | 0 | 0 | 0 | 0 | 0 | Measure iteration not included in 2021 Power Plan
Commercial | HVAC | HVAC System Improvements | Packaged Terminal Heat Pumps | Yes | Commercial | Lodging | PTHP | New | Com-PTHP-2021P_V2-C19 | Com-PTHP-New-Lodging | Commercial - PTHP-New | HVAC | 0 | New | 42.5681 | 60.2655 | 0.13923 | 0.23954 | 2.6908e-05 | 15 | 0.80692 | 1 | 0 | 0 | 0 | 0 | 0 | 0 | 0 | 0 | 0 | 0 | 0 | 0 | 0 | 0 | 0 | 0 | 0 | 0 | 0 | 0 | 0 | 0 | 0 | 0 | 0 | 0 | 0 | 0 | 0 | 0 | 0 | 0 | 0 | 0 | 0 | 0 | 0 | 0 | 0 | 0 | 0 | 0 | 0 | 0 | 0 | 0 | 0 | 0 | 0 | 0 | 0 | 0 | 0 | 0 | 0 | 0 | 0 | 0 | 0 | 0 | 0 | 0 | 0 | 0 | 0 | 0 | 0 | 0 | 0 | 0 | 0 | 0 | 0 | 0 | 0 | 0 | 0 | 0 | 0 | 0 | 0 | 0 | 0 | 0 | 0 | 0 | 0 | 0 | 0 | 0 | 0 | 0 | 0 | 0 | 0 | 0 | 0 | 0 | 0 | 0 | 0 | 0 | 0 | 0 | 0 | 0 | 0 | 0 | 0 | 0 | 0 | 0 | 0 | 0 | 0 | 0 | 0 | 0 | 0 | 0 | 0 | 0
Commercial | HVAC | HVAC System Improvements | Packaged Terminal Heat Pumps | Yes | Commercial | Hospital | PTHP | New | Com-PTHP-2021P_V2-C19 | Com-PTHP-New-Hospital | Commercial - PTHP-New | HVAC | 0 | New | 0 | 9999 | 0 | 0 | 0 | 15 | 0 | 1 | 0 | 0 | 0 | 0 | 0 | 0 | 0 | 0 | 0 | 0 | 0 | 0 | 0 | 0 | 0 | 0 | 0 | 0 | 0 | 0 | 0 | 0 | 0 | 0 | 0 | 0 | 0 | 0 | 0 | 0 | 0 | 0 | 0 | 0 | 0 | 0 | 0 | 0 | 0 | 0 | 0 | 0 | 0 | 0 | 0 | 0 | 0 | 0 | 0 | 0 | 0 | 0 | 0 | 0 | 0 | 0 | 0 | 0 | 0 | 0 | 0 | 0 | 0 | 0 | 0 | 0 | 0 | 0 | 0 | 0 | 0 | 0 | 0 | 0 | 0 | 0 | 0 | 0 | 0 | 0 | 0 | 0 | 0 | 0 | 0 | 0 | 0 | 0 | 0 | 0 | 0 | 0 | 0 | 0 | 0 | 0 | 0 | 0 | 0 | 0 | 0 | 0 | 0 | 0 | 0 | 0 | 0 | 0 | 0 | 0 | 0 | 0 | 0 | 0 | 0 | 0 | 0 | 0 | 0 | 0 | 0 | 0 | Measure iteration not included in 2021 Power Plan
Commercial | HVAC | HVAC System Improvements | Packaged Terminal Heat Pumps | Yes | Commercial | Residential Care | PTHP | New | Com-PTHP-2021P_V2-C19 | Com-PTHP-New-Residential Care | Commercial - PTHP-New | HVAC | 0 | New | 22.4254 | 40.6926 | 0.13923 | 0.35476 | 3.985e-05 | 15 | 1.1951 | 1 | 1 | 0 | 0 | 0 | 0 | 0 | 0 | 0 | 0 | 0 | 0 | 0 | 0 | 0 | 0 | 0 | 0 | 0 | 0 | 0 | 0 | 0 | 0 | 0 | 0 | 0 | 0 | 0 | 0 | 0 | 0 | 0 | 0 | 0 | 0 | 0 | 0 | 0 | 0 | 0 | 0 | 0 | 0 | 0 | 0 | 0 | 0 | 0 | 0 | 0 | 0 | 0 | 0 | 0 | 0 | 0 | 0 | 0 | 0 | 0 | 0 | 0 | 0 | 0 | 0 | 0 | 0 | 0 | 0 | 0 | 0 | 0 | 0 | 0 | 0 | 0 | 0 | 0 | 0 | 0 | 0 | 0 | 0 | 0 | 0 | 0 | 0 | 0 | 0 | 0 | 0 | 0 | 0 | 0 | 0 | 0 | 0 | 0 | 0 | 0 | 0 | 0 | 0 | 0 | 0 | 0 | 0 | 0 | 0 | 0 | 0 | 0 | 0 | 0 | 0 | 0 | 0 | 0 | 0 | 0 | 0 | 0
Commercial | HVAC | HVAC System Improvements | Packaged Terminal Heat Pumps | Yes | Commercial | Assembly | PTHP | New | Com-PTHP-2021P_V2-C19 | Com-PTHP-New-Assembly | Commercial - PTHP-New | HVAC | 0 | New | 45.8808 | 60.0203 | 0.13923 | 0.24052 | 2.1203e-05 | 15 | 0.74673 | 1 | 0 | 0 | 0 | 0 | 0 | 0 | 0 | 0 | 0 | 0 | 0 | 0 | 0 | 0 | 0 | 0 | 0 | 0 | 0 | 0 | 0 | 0 | 0 | 0 | 0 | 0 | 0 | 0 | 0 | 0 | 0 | 0 | 0 | 0 | 0 | 0 | 0 | 0 | 0 | 0 | 0 | 0 | 0 | 0 | 0 | 0 | 0 | 0 | 0 | 0 | 0 | 0 | 0 | 0 | 0 | 0 | 0 | 0 | 0 | 0 | 0 | 0 | 0 | 0 | 0 | 0 | 0 | 0 | 0 | 0 | 0 | 0 | 0 | 0 | 0 | 0 | 0 | 0 | 0 | 0 | 0 | 0 | 0 | 0 | 0 | 0 | 0 | 0 | 0 | 0 | 0 | 0 | 0 | 0 | 0 | 0 | 0 | 0 | 0 | 0 | 0 | 0 | 0 | 0 | 0 | 0 | 0 | 0 | 0 | 0 | 0 | 0 | 0 | 0 | 0 | 0 | 0 | 0 | 0 | 0 | 0 | 0
Commercial | HVAC | HVAC System Improvements | Packaged Terminal Heat Pumps | Yes | Commercial | Other | PTHP | New | Com-PTHP-2021P_V2-C19 | Com-PTHP-New-Other | Commercial - PTHP-New | HVAC | 0 | New | 25.8201 | 40.527 | 0.13923 | 0.35621 | 3.1402e-05 | 15 | 1.1059 | 1 | 1 | 0 | 0 | 0 | 0 | 0 | 0 | 0 | 0 | 0 | 0 | 0 | 0 | 0 | 0 | 0 | 0 | 0 | 0 | 0 | 0 | 0 | 0 | 0 | 0 | 0 | 0 | 0 | 0 | 0 | 0 | 0 | 0 | 0 | 0 | 0 | 0 | 0 | 0 | 0 | 0 | 0 | 0 | 0 | 0 | 0 | 0 | 0 | 0 | 0 | 0 | 0 | 0 | 0 | 0 | 0 | 0 | 0 | 0 | 0 | 0 | 0 | 0 | 0 | 0 | 0 | 0 | 0 | 0 | 0 | 0 | 0 | 0 | 0 | 0 | 0 | 0 | 0 | 0 | 0 | 0 | 0 | 0 | 0 | 0 | 0 | 0 | 0 | 0 | 0 | 0 | 0 | 0 | 0 | 0 | 0 | 0 | 0 | 0 | 0 | 0 | 0 | 0 | 0 | 0 | 0 | 0 | 0 | 0 | 0 | 0 | 0 | 0 | 0 | 0 | 0 | 0 | 0 | 0 | 0 | 0 | 0
Commercial | HVAC | HVAC System Improvements | Packaged Terminal Heat Pumps | Yes | Commercial | Office | PTHP | Retro | Com-PTHP-2021P_V2-C19 | Com-PTHP-Retro-Large Off | Commercial - PTHP-Retro | HVAC | 0 | Existing | 65.5896 | 79.1717 | 2.7158 | 3.5567 | 0.00031354 | 15 | 0.5661 | 1 | 0 | 0 | 0 | 0 | 0 | 0 | 0 | 0 | 0 | 0 | 0 | 0 | 0 | 0 | 0 | 0 | 0 | 0 | 0 | 0 | 0 | 0 | 0 | 0 | 0 | 0 | 0 | 0 | 0 | 0 | 0 | 0 | 0 | 0 | 0 | 0 | 0 | 0 | 0 | 0 | 0 | 0 | 0 | 0 | 0 | 0 | 0 | 0 | 0 | 0 | 0 | 0 | 0 | 0 | 0 | 0 | 0 | 0 | 0 | 0 | 0 | 0 | 0 | 0 | 0 | 0 | 0 | 0 | 0 | 0 | 0 | 0 | 0 | 0 | 0 | 0 | 0 | 0 | 0 | 0 | 0 | 0 | 0 | 0 | 0 | 0 | 0 | 0 | 0 | 0 | 0 | 0 | 0 | 0 | 0 | 0 | 0 | 0 | 0 | 0 | 0 | 0 | 0 | 0 | 0 | 0 | 0 | 0 | 0 | 0 | 0 | 0 | 0 | 0 | 0 | 0 | 0 | 0 | 0 | 0 | 0 | 0
Commercial | HVAC | HVAC System Improvements | Packaged Terminal Heat Pumps | Yes | Commercial | Office | PTHP | Retro | Com-PTHP-2021P_V2-C19 | Com-PTHP-Retro-Medium Off | Commercial - PTHP-Retro | HVAC | 0 | Existing | 65.5896 | 79.1717 | 2.7158 | 3.5567 | 0.00031354 | 15 | 0.5661 | 1 | 0 | 0 | 0 | 0 | 0 | 0 | 0 | 0 | 0 | 0 | 0 | 0 | 0 | 0 | 0 | 0 | 0 | 0 | 0 | 0 | 0 | 0 | 0 | 0 | 0 | 0 | 0 | 0 | 0 | 0 | 0 | 0 | 0 | 0 | 0 | 0 | 0 | 0 | 0 | 0 | 0 | 0 | 0 | 0 | 0 | 0 | 0 | 0 | 0 | 0 | 0 | 0 | 0 | 0 | 0 | 0 | 0 | 0 | 0 | 0 | 0 | 0 | 0 | 0 | 0 | 0 | 0 | 0 | 0 | 0 | 0 | 0 | 0 | 0 | 0 | 0 | 0 | 0 | 0 | 0 | 0 | 0 | 0 | 0 | 0 | 0 | 0 | 0 | 0 | 0 | 0 | 0 | 0 | 0 | 0 | 0 | 0 | 0 | 0 | 0 | 0 | 0 | 0 | 0 | 0 | 0 | 0 | 0 | 0 | 0 | 0 | 0 | 0 | 0 | 0 | 0 | 0 | 0 | 0 | 0 | 0 | 0
Commercial | HVAC | HVAC System Improvements | Packaged Terminal Heat Pumps | Yes | Commercial | Office | PTHP | Retro | Com-PTHP-2021P_V2-C19 | Com-PTHP-Retro-Small Off | Commercial - PTHP-Retro | HVAC | 0 | Existing | 0 | 9999 | 0 | 0 | 0 | 15 | 0 | 1 | 0 | 0 | 0 | 0 | 0 | 0 | 0 | 0 | 0 | 0 | 0 | 0 | 0 | 0 | 0 | 0 | 0 | 0 | 0 | 0 | 0 | 0 | 0 | 0 | 0 | 0 | 0 | 0 | 0 | 0 | 0 | 0 | 0 | 0 | 0 | 0 | 0 | 0 | 0 | 0 | 0 | 0 | 0 | 0 | 0 | 0 | 0 | 0 | 0 | 0 | 0 | 0 | 0 | 0 | 0 | 0 | 0 | 0 | 0 | 0 | 0 | 0 | 0 | 0 | 0 | 0 | 0 | 0 | 0 | 0 | 0 | 0 | 0 | 0 | 0 | 0 | 0 | 0 | 0 | 0 | 0 | 0 | 0 | 0 | 0 | 0 | 0 | 0 | 0 | 0 | 0 | 0 | 0 | 0 | 0 | 0 | 0 | 0 | 0 | 0 | 0 | 0 | 0 | 0 | 0 | 0 | 0 | 0 | 0 | 0 | 0 | 0 | 0 | 0 | 0 | 0 | 0 | 0 | 0 | 0 | 0 | 0 | Measure iteration not included in 2021 Power Plan
Commercial | HVAC | HVAC System Improvements | Packaged Terminal Heat Pumps | Yes | Commercial | Retail | PTHP | Retro | Com-PTHP-2021P_V2-C19 | Com-PTHP-Retro-XLarge Ret | Commercial - PTHP-Retro | HVAC | 0 | Existing | 0 | 9999 | 0 | 0 | 0 | 15 | 0 | 1 | 0 | 0 | 0 | 0 | 0 | 0 | 0 | 0 | 0 | 0 | 0 | 0 | 0 | 0 | 0 | 0 | 0 | 0 | 0 | 0 | 0 | 0 | 0 | 0 | 0 | 0 | 0 | 0 | 0 | 0 | 0 | 0 | 0 | 0 | 0 | 0 | 0 | 0 | 0 | 0 | 0 | 0 | 0 | 0 | 0 | 0 | 0 | 0 | 0 | 0 | 0 | 0 | 0 | 0 | 0 | 0 | 0 | 0 | 0 | 0 | 0 | 0 | 0 | 0 | 0 | 0 | 0 | 0 | 0 | 0 | 0 | 0 | 0 | 0 | 0 | 0 | 0 | 0 | 0 | 0 | 0 | 0 | 0 | 0 | 0 | 0 | 0 | 0 | 0 | 0 | 0 | 0 | 0 | 0 | 0 | 0 | 0 | 0 | 0 | 0 | 0 | 0 | 0 | 0 | 0 | 0 | 0 | 0 | 0 | 0 | 0 | 0 | 0 | 0 | 0 | 0 | 0 | 0 | 0 | 0 | 0 | 0 | Measure iteration not included in 2021 Power Plan
Commercial | HVAC | HVAC System Improvements | Packaged Terminal Heat Pumps | Yes | Commercial | Retail | PTHP | Retro | Com-PTHP-2021P_V2-C19 | Com-PTHP-Retro-Large Ret | Commercial - PTHP-Retro | HVAC | 0 | Existing | 0 | 9999 | 0 | 0 | 0 | 15 | 0 | 1 | 0 | 0 | 0 | 0 | 0 | 0 | 0 | 0 | 0 | 0 | 0 | 0 | 0 | 0 | 0 | 0 | 0 | 0 | 0 | 0 | 0 | 0 | 0 | 0 | 0 | 0 | 0 | 0 | 0 | 0 | 0 | 0 | 0 | 0 | 0 | 0 | 0 | 0 | 0 | 0 | 0 | 0 | 0 | 0 | 0 | 0 | 0 | 0 | 0 | 0 | 0 | 0 | 0 | 0 | 0 | 0 | 0 | 0 | 0 | 0 | 0 | 0 | 0 | 0 | 0 | 0 | 0 | 0 | 0 | 0 | 0 | 0 | 0 | 0 | 0 | 0 | 0 | 0 | 0 | 0 | 0 | 0 | 0 | 0 | 0 | 0 | 0 | 0 | 0 | 0 | 0 | 0 | 0 | 0 | 0 | 0 | 0 | 0 | 0 | 0 | 0 | 0 | 0 | 0 | 0 | 0 | 0 | 0 | 0 | 0 | 0 | 0 | 0 | 0 | 0 | 0 | 0 | 0 | 0 | 0 | 0 | 0 | Measure iteration not included in 2021 Power Plan
Commercial | HVAC | HVAC System Improvements | Packaged Terminal Heat Pumps | Yes | Commercial | Retail | PTHP | Retro | Com-PTHP-2021P_V2-C19 | Com-PTHP-Retro-Medium Ret | Commercial - PTHP-Retro | HVAC | 0 | Existing | 0 | 9999 | 0 | 0 | 0 | 15 | 0 | 1 | 0 | 0 | 0 | 0 | 0 | 0 | 0 | 0 | 0 | 0 | 0 | 0 | 0 | 0 | 0 | 0 | 0 | 0 | 0 | 0 | 0 | 0 | 0 | 0 | 0 | 0 | 0 | 0 | 0 | 0 | 0 | 0 | 0 | 0 | 0 | 0 | 0 | 0 | 0 | 0 | 0 | 0 | 0 | 0 | 0 | 0 | 0 | 0 | 0 | 0 | 0 | 0 | 0 | 0 | 0 | 0 | 0 | 0 | 0 | 0 | 0 | 0 | 0 | 0 | 0 | 0 | 0 | 0 | 0 | 0 | 0 | 0 | 0 | 0 | 0 | 0 | 0 | 0 | 0 | 0 | 0 | 0 | 0 | 0 | 0 | 0 | 0 | 0 | 0 | 0 | 0 | 0 | 0 | 0 | 0 | 0 | 0 | 0 | 0 | 0 | 0 | 0 | 0 | 0 | 0 | 0 | 0 | 0 | 0 | 0 | 0 | 0 | 0 | 0 | 0 | 0 | 0 | 0 | 0 | 0 | 0 | 0 | Measure iteration not included in 2021 Power Plan
Commercial | HVAC | HVAC System Improvements | Packaged Terminal Heat Pumps | Yes | Commercial | Retail | PTHP | Retro | Com-PTHP-2021P_V2-C19 | Com-PTHP-Retro-Small Ret | Commercial - PTHP-Retro | HVAC | 0 | Existing | 65.5896 | 79.1717 | 2.7158 | 3.5567 | 0.00031354 | 15 | 0.5661 | 1 | 0 | 0 | 0 | 0 | 0 | 0 | 0 | 0 | 0 | 0 | 0 | 0 | 0 | 0 | 0 | 0 | 0 | 0 | 0 | 0 | 0 | 0 | 0 | 0 | 0 | 0 | 0 | 0 | 0 | 0 | 0 | 0 | 0 | 0 | 0 | 0 | 0 | 0 | 0 | 0 | 0 | 0 | 0 | 0 | 0 | 0 | 0 | 0 | 0 | 0 | 0 | 0 | 0 | 0 | 0 | 0 | 0 | 0 | 0 | 0 | 0 | 0 | 0 | 0 | 0 | 0 | 0 | 0 | 0 | 0 | 0 | 0 | 0 | 0 | 0 | 0 | 0 | 0 | 0 | 0 | 0 | 0 | 0 | 0 | 0 | 0 | 0 | 0 | 0 | 0 | 0 | 0 | 0 | 0 | 0 | 0 | 0 | 0 | 0 | 0 | 0 | 0 | 0 | 0 | 0 | 0 | 0 | 0 | 0 | 0 | 0 | 0 | 0 | 0 | 0 | 0 | 0 | 0 | 0 | 0 | 0 | 0
Commercial | HVAC | HVAC System Improvements | Packaged Terminal Heat Pumps | Yes | Commercial | School K-12 | PTHP | Retro | Com-PTHP-2021P_V2-C19 | Com-PTHP-Retro-School K-12 | Commercial - PTHP-Retro | HVAC | 0 | Existing | 113.8052 | 126.0235 | 2.7158 | 2.2344 | 0.00019698 | 15 | 0.35564 | 1 | 0 | 0 | 0 | 0 | 0 | 0 | 0 | 0 | 0 | 0 | 0 | 0 | 0 | 0 | 0 | 0 | 0 | 0 | 0 | 0 | 0 | 0 | 0 | 0 | 0 | 0 | 0 | 0 | 0 | 0 | 0 | 0 | 0 | 0 | 0 | 0 | 0 | 0 | 0 | 0 | 0 | 0 | 0 | 0 | 0 | 0 | 0 | 0 | 0 | 0 | 0 | 0 | 0 | 0 | 0 | 0 | 0 | 0 | 0 | 0 | 0 | 0 | 0 | 0 | 0 | 0 | 0 | 0 | 0 | 0 | 0 | 0 | 0 | 0 | 0 | 0 | 0 | 0 | 0 | 0 | 0 | 0 | 0 | 0 | 0 | 0 | 0 | 0 | 0 | 0 | 0 | 0 | 0 | 0 | 0 | 0 | 0 | 0 | 0 | 0 | 0 | 0 | 0 | 0 | 0 | 0 | 0 | 0 | 0 | 0 | 0 | 0 | 0 | 0 | 0 | 0 | 0 | 0 | 0 | 0 | 0 | 0
Commercial | HVAC | HVAC System Improvements | Packaged Terminal Heat Pumps | Yes | Commercial | University | PTHP | Retro | Com-PTHP-2021P_V2-C19 | Com-PTHP-Retro-University | Commercial - PTHP-Retro | HVAC | 0 | Existing | 0 | 9999 | 0 | 0 | 0 | 15 | 0 | 1 | 0 | 0 | 0 | 0 | 0 | 0 | 0 | 0 | 0 | 0 | 0 | 0 | 0 | 0 | 0 | 0 | 0 | 0 | 0 | 0 | 0 | 0 | 0 | 0 | 0 | 0 | 0 | 0 | 0 | 0 | 0 | 0 | 0 | 0 | 0 | 0 | 0 | 0 | 0 | 0 | 0 | 0 | 0 | 0 | 0 | 0 | 0 | 0 | 0 | 0 | 0 | 0 | 0 | 0 | 0 | 0 | 0 | 0 | 0 | 0 | 0 | 0 | 0 | 0 | 0 | 0 | 0 | 0 | 0 | 0 | 0 | 0 | 0 | 0 | 0 | 0 | 0 | 0 | 0 | 0 | 0 | 0 | 0 | 0 | 0 | 0 | 0 | 0 | 0 | 0 | 0 | 0 | 0 | 0 | 0 | 0 | 0 | 0 | 0 | 0 | 0 | 0 | 0 | 0 | 0 | 0 | 0 | 0 | 0 | 0 | 0 | 0 | 0 | 0 | 0 | 0 | 0 | 0 | 0 | 0 | 0 | 0 | Measure iteration not included in 2021 Power Plan
Commercial | HVAC | HVAC System Improvements | Packaged Terminal Heat Pumps | Yes | Commercial | Warehouse | PTHP | Retro | Com-PTHP-2021P_V2-C19 | Com-PTHP-Retro-Warehouse | Commercial - PTHP-Retro | HVAC | 0 | Existing | 0 | 9999 | 0 | 0 | 0 | 15 | 0 | 1 | 0 | 0 | 0 | 0 | 0 | 0 | 0 | 0 | 0 | 0 | 0 | 0 | 0 | 0 | 0 | 0 | 0 | 0 | 0 | 0 | 0 | 0 | 0 | 0 | 0 | 0 | 0 | 0 | 0 | 0 | 0 | 0 | 0 | 0 | 0 | 0 | 0 | 0 | 0 | 0 | 0 | 0 | 0 | 0 | 0 | 0 | 0 | 0 | 0 | 0 | 0 | 0 | 0 | 0 | 0 | 0 | 0 | 0 | 0 | 0 | 0 | 0 | 0 | 0 | 0 | 0 | 0 | 0 | 0 | 0 | 0 | 0 | 0 | 0 | 0 | 0 | 0 | 0 | 0 | 0 | 0 | 0 | 0 | 0 | 0 | 0 | 0 | 0 | 0 | 0 | 0 | 0 | 0 | 0 | 0 | 0 | 0 | 0 | 0 | 0 | 0 | 0 | 0 | 0 | 0 | 0 | 0 | 0 | 0 | 0 | 0 | 0 | 0 | 0 | 0 | 0 | 0 | 0 | 0 | 0 | 0 | 0 | Measure iteration not included in 2021 Power Plan
Commercial | HVAC | HVAC System Improvements | Packaged Terminal Heat Pumps | Yes | Commercial | Supermarket | PTHP | Retro | Com-PTHP-2021P_V2-C19 | Com-PTHP-Retro-Supermarket | Commercial - PTHP-Retro | HVAC | 0 | Existing | 0 | 9999 | 0 | 0 | 0 | 15 | 0 | 1 | 0 | 0 | 0 | 0 | 0 | 0 | 0 | 0 | 0 | 0 | 0 | 0 | 0 | 0 | 0 | 0 | 0 | 0 | 0 | 0 | 0 | 0 | 0 | 0 | 0 | 0 | 0 | 0 | 0 | 0 | 0 | 0 | 0 | 0 | 0 | 0 | 0 | 0 | 0 | 0 | 0 | 0 | 0 | 0 | 0 | 0 | 0 | 0 | 0 | 0 | 0 | 0 | 0 | 0 | 0 | 0 | 0 | 0 | 0 | 0 | 0 | 0 | 0 | 0 | 0 | 0 | 0 | 0 | 0 | 0 | 0 | 0 | 0 | 0 | 0 | 0 | 0 | 0 | 0 | 0 | 0 | 0 | 0 | 0 | 0 | 0 | 0 | 0 | 0 | 0 | 0 | 0 | 0 | 0 | 0 | 0 | 0 | 0 | 0 | 0 | 0 | 0 | 0 | 0 | 0 | 0 | 0 | 0 | 0 | 0 | 0 | 0 | 0 | 0 | 0 | 0 | 0 | 0 | 0 | 0 | 0 | 0 | Measure iteration not included in 2021 Power Plan
Commercial | HVAC | HVAC System Improvements | Packaged Terminal Heat Pumps | Yes | Commercial | MiniMart | PTHP | Retro | Com-PTHP-2021P_V2-C19 | Com-PTHP-Retro-MiniMart | Commercial - PTHP-Retro | HVAC | 0 | Existing | 0 | 9999 | 0 | 0 | 0 | 15 | 0 | 1 | 0 | 0 | 0 | 0 | 0 | 0 | 0 | 0 | 0 | 0 | 0 | 0 | 0 | 0 | 0 | 0 | 0 | 0 | 0 | 0 | 0 | 0 | 0 | 0 | 0 | 0 | 0 | 0 | 0 | 0 | 0 | 0 | 0 | 0 | 0 | 0 | 0 | 0 | 0 | 0 | 0 | 0 | 0 | 0 | 0 | 0 | 0 | 0 | 0 | 0 | 0 | 0 | 0 | 0 | 0 | 0 | 0 | 0 | 0 | 0 | 0 | 0 | 0 | 0 | 0 | 0 | 0 | 0 | 0 | 0 | 0 | 0 | 0 | 0 | 0 | 0 | 0 | 0 | 0 | 0 | 0 | 0 | 0 | 0 | 0 | 0 | 0 | 0 | 0 | 0 | 0 | 0 | 0 | 0 | 0 | 0 | 0 | 0 | 0 | 0 | 0 | 0 | 0 | 0 | 0 | 0 | 0 | 0 | 0 | 0 | 0 | 0 | 0 | 0 | 0 | 0 | 0 | 0 | 0 | 0 | 0 | 0 | Measure iteration not included in 2021 Power Plan
Commercial | HVAC | HVAC System Improvements | Packaged Terminal Heat Pumps | Yes | Commercial | Restaurant | PTHP | Retro | Com-PTHP-2021P_V2-C19 | Com-PTHP-Retro-Restaurant | Commercial - PTHP-Retro | HVAC | 0 | Existing | 0 | 9999 | 0 | 0 | 0 | 15 | 0 | 1 | 0 | 0 | 0 | 0 | 0 | 0 | 0 | 0 | 0 | 0 | 0 | 0 | 0 | 0 | 0 | 0 | 0 | 0 | 0 | 0 | 0 | 0 | 0 | 0 | 0 | 0 | 0 | 0 | 0 | 0 | 0 | 0 | 0 | 0 | 0 | 0 | 0 | 0 | 0 | 0 | 0 | 0 | 0 | 0 | 0 | 0 | 0 | 0 | 0 | 0 | 0 | 0 | 0 | 0 | 0 | 0 | 0 | 0 | 0 | 0 | 0 | 0 | 0 | 0 | 0 | 0 | 0 | 0 | 0 | 0 | 0 | 0 | 0 | 0 | 0 | 0 | 0 | 0 | 0 | 0 | 0 | 0 | 0 | 0 | 0 | 0 | 0 | 0 | 0 | 0 | 0 | 0 | 0 | 0 | 0 | 0 | 0 | 0 | 0 | 0 | 0 | 0 | 0 | 0 | 0 | 0 | 0 | 0 | 0 | 0 | 0 | 0 | 0 | 0 | 0 | 0 | 0 | 0 | 0 | 0 | 0 | 0 | Measure iteration not included in 2021 Power Plan
Commercial | HVAC | HVAC System Improvements | Packaged Terminal Heat Pumps | Yes | Commercial | Lodging | PTHP | Retro | Com-PTHP-2021P_V2-C19 | Com-PTHP-Retro-Lodging | Commercial - PTHP-Retro | HVAC | 0 | Existing | 152.9914 | 167.5655 | 2.7158 | 1.6805 | 0.00018877 | 15 | 0.29021 | 1 | 0 | 0 | 0 | 0 | 0 | 0 | 0 | 0 | 0 | 0 | 0 | 0 | 0 | 0 | 0 | 0 | 0 | 0 | 0 | 0 | 0 | 0 | 0 | 0 | 0 | 0 | 0 | 0 | 0 | 0 | 0 | 0 | 0 | 0 | 0 | 0 | 0 | 0 | 0 | 0 | 0 | 0 | 0 | 0 | 0 | 0 | 0 | 0 | 0 | 0 | 0 | 0 | 0 | 0 | 0 | 0 | 0 | 0 | 0 | 0 | 0 | 0 | 0 | 0 | 0 | 0 | 0 | 0 | 0 | 0 | 0 | 0 | 0 | 0 | 0 | 0 | 0 | 0 | 0 | 0 | 0 | 0 | 0 | 0 | 0 | 0 | 0 | 0 | 0 | 0 | 0 | 0 | 0 | 0 | 0 | 0 | 0 | 0 | 0 | 0 | 0 | 0 | 0 | 0 | 0 | 0 | 0 | 0 | 0 | 0 | 0 | 0 | 0 | 0 | 0 | 0 | 0 | 0 | 0 | 0 | 0 | 0
Commercial | HVAC | HVAC System Improvements | Packaged Terminal Heat Pumps | Yes | Commercial | Hospital | PTHP | Retro | Com-PTHP-2021P_V2-C19 | Com-PTHP-Retro-Hospital | Commercial - PTHP-Retro | HVAC | 0 | Existing | 0 | 9999 | 0 | 0 | 0 | 15 | 0 | 1 | 0 | 0 | 0 | 0 | 0 | 0 | 0 | 0 | 0 | 0 | 0 | 0 | 0 | 0 | 0 | 0 | 0 | 0 | 0 | 0 | 0 | 0 | 0 | 0 | 0 | 0 | 0 | 0 | 0 | 0 | 0 | 0 | 0 | 0 | 0 | 0 | 0 | 0 | 0 | 0 | 0 | 0 | 0 | 0 | 0 | 0 | 0 | 0 | 0 | 0 | 0 | 0 | 0 | 0 | 0 | 0 | 0 | 0 | 0 | 0 | 0 | 0 | 0 | 0 | 0 | 0 | 0 | 0 | 0 | 0 | 0 | 0 | 0 | 0 | 0 | 0 | 0 | 0 | 0 | 0 | 0 | 0 | 0 | 0 | 0 | 0 | 0 | 0 | 0 | 0 | 0 | 0 | 0 | 0 | 0 | 0 | 0 | 0 | 0 | 0 | 0 | 0 | 0 | 0 | 0 | 0 | 0 | 0 | 0 | 0 | 0 | 0 | 0 | 0 | 0 | 0 | 0 | 0 | 0 | 0 | 0 | 0 | Measure iteration not included in 2021 Power Plan
Commercial | HVAC | HVAC System Improvements | Packaged Terminal Heat Pumps | Yes | Commercial | Residential Care | PTHP | Retro | Com-PTHP-2021P_V2-C19 | Com-PTHP-Retro-Residential Care | Commercial - PTHP-Retro | HVAC | 0 | Existing | 110.77 | 126.5383 | 2.7158 | 2.2253 | 0.00024997 | 15 | 0.38431 | 1 | 0 | 0 | 0 | 0 | 0 | 0 | 0 | 0 | 0 | 0 | 0 | 0 | 0 | 0 | 0 | 0 | 0 | 0 | 0 | 0 | 0 | 0 | 0 | 0 | 0 | 0 | 0 | 0 | 0 | 0 | 0 | 0 | 0 | 0 | 0 | 0 | 0 | 0 | 0 | 0 | 0 | 0 | 0 | 0 | 0 | 0 | 0 | 0 | 0 | 0 | 0 | 0 | 0 | 0 | 0 | 0 | 0 | 0 | 0 | 0 | 0 | 0 | 0 | 0 | 0 | 0 | 0 | 0 | 0 | 0 | 0 | 0 | 0 | 0 | 0 | 0 | 0 | 0 | 0 | 0 | 0 | 0 | 0 | 0 | 0 | 0 | 0 | 0 | 0 | 0 | 0 | 0 | 0 | 0 | 0 | 0 | 0 | 0 | 0 | 0 | 0 | 0 | 0 | 0 | 0 | 0 | 0 | 0 | 0 | 0 | 0 | 0 | 0 | 0 | 0 | 0 | 0 | 0 | 0 | 0 | 0 | 0
Commercial | HVAC | HVAC System Improvements | Packaged Terminal Heat Pumps | Yes | Commercial | Assembly | PTHP | Retro | Com-PTHP-2021P_V2-C19 | Com-PTHP-Retro-Assembly | Commercial - PTHP-Retro | HVAC | 0 | Existing | 155.8548 | 166.8836 | 2.7158 | 1.6874 | 0.00014875 | 15 | 0.26857 | 1 | 0 | 0 | 0 | 0 | 0 | 0 | 0 | 0 | 0 | 0 | 0 | 0 | 0 | 0 | 0 | 0 | 0 | 0 | 0 | 0 | 0 | 0 | 0 | 0 | 0 | 0 | 0 | 0 | 0 | 0 | 0 | 0 | 0 | 0 | 0 | 0 | 0 | 0 | 0 | 0 | 0 | 0 | 0 | 0 | 0 | 0 | 0 | 0 | 0 | 0 | 0 | 0 | 0 | 0 | 0 | 0 | 0 | 0 | 0 | 0 | 0 | 0 | 0 | 0 | 0 | 0 | 0 | 0 | 0 | 0 | 0 | 0 | 0 | 0 | 0 | 0 | 0 | 0 | 0 | 0 | 0 | 0 | 0 | 0 | 0 | 0 | 0 | 0 | 0 | 0 | 0 | 0 | 0 | 0 | 0 | 0 | 0 | 0 | 0 | 0 | 0 | 0 | 0 | 0 | 0 | 0 | 0 | 0 | 0 | 0 | 0 | 0 | 0 | 0 | 0 | 0 | 0 | 0 | 0 | 0 | 0 | 0
Commercial | HVAC | HVAC System Improvements | Packaged Terminal Heat Pumps | Yes | Commercial | Other | PTHP | Retro | Com-PTHP-2021P_V2-C19 | Com-PTHP-Retro-Other | Commercial - PTHP-Retro | HVAC | 0 | Existing | 113.8052 | 126.0235 | 2.7158 | 2.2344 | 0.00019698 | 15 | 0.35564 | 1 | 0 | 0 | 0 | 0 | 0 | 0 | 0 | 0 | 0 | 0 | 0 | 0 | 0 | 0 | 0 | 0 | 0 | 0 | 0 | 0 | 0 | 0 | 0 | 0 | 0 | 0 | 0 | 0 | 0 | 0 | 0 | 0 | 0 | 0 | 0 | 0 | 0 | 0 | 0 | 0 | 0 | 0 | 0 | 0 | 0 | 0 | 0 | 0 | 0 | 0 | 0 | 0 | 0 | 0 | 0 | 0 | 0 | 0 | 0 | 0 | 0 | 0 | 0 | 0 | 0 | 0 | 0 | 0 | 0 | 0 | 0 | 0 | 0 | 0 | 0 | 0 | 0 | 0 | 0 | 0 | 0 | 0 | 0 | 0 | 0 | 0 | 0 | 0 | 0 | 0 | 0 | 0 | 0 | 0 | 0 | 0 | 0 | 0 | 0 | 0 | 0 | 0 | 0 | 0 | 0 | 0 | 0 | 0 | 0 | 0 | 0 | 0 | 0 | 0 | 0 | 0 | 0 | 0 | 0 | 0 | 0 | 0
Commercial | Motors/Drives | Pumps and Fans | N/A | No | Commercial | All | Pumps | New | COM-Pumps-2021P_V7 | Clean Water Pumps-HVAC-New-Commercial-VS->VS | Commercial - Pumps-New | Motors/Drives | 0 | New | 29.7039 | 43.5142 | 1148.3697 | 3185.7273 | 0.4248 | 12 | 1.0367 | 1 | 1 | 0 | 0 | 0 | 0 | 0 | 0 | 0 | 0 | 0 | 0 | 0 | 0 | 0 | 0 | 0 | 0 | 0 | 0 | 0 | 0 | 0 | 0 | 0 | 0 | 0 | 0 | 0 | 0 | 0 | 0 | 0 | 0 | 0 | 0 | 0 | 0 | 0 | 0 | 0 | 0 | 0 | 0 | 0 | 0 | 0 | 0 | 0 | 0 | 0 | 0 | 0 | 0 | 0 | 0 | 0 | 0 | 0 | 0 | 0 | 0 | 0 | 0 | 0 | 0 | 0 | 0 | 0 | 0 | 0 | 0 | 0 | 0 | 0 | 0 | 0 | 0 | 0 | 0 | 0 | 0 | 0 | 0 | 0 | 0 | 0 | 0 | 0 | 0 | 0 | 0 | 0 | 0 | 0 | 0 | 0 | 0 | 0 | 0 | 0 | 0 | 0 | 0 | 0 | 0 | 0 | 0 | 0 | 0 | 0 | 0 | 0 | 0 | 0 | 0 | 0 | 0 | 0 | 0 | 0 | 0 | 0
Commercial | Motors/Drives | Pumps and Fans | N/A | No | Commercial | All | Pumps | New | COM-Pumps-2021P_V7 | Clean Water Pumps-HVAC-New-Commercial-CS->CS | Commercial - Pumps-New | Motors/Drives | 0 | New | 42.9318 | 56.108 | 1987.5053 | 4276.0377 | 0.57019 | 12 | 0.80399 | 1 | 0 | 0 | 0 | 0 | 0 | 0 | 0 | 0 | 0 | 0 | 0 | 0 | 0 | 0 | 0 | 0 | 0 | 0 | 0 | 0 | 0 | 0 | 0 | 0 | 0 | 0 | 0 | 0 | 0 | 0 | 0 | 0 | 0 | 0 | 0 | 0 | 0 | 0 | 0 | 0 | 0 | 0 | 0 | 0 | 0 | 0 | 0 | 0 | 0 | 0 | 0 | 0 | 0 | 0 | 0 | 0 | 0 | 0 | 0 | 0 | 0 | 0 | 0 | 0 | 0 | 0 | 0 | 0 | 0 | 0 | 0 | 0 | 0 | 0 | 0 | 0 | 0 | 0 | 0 | 0 | 0 | 0 | 0 | 0 | 0 | 0 | 0 | 0 | 0 | 0 | 0 | 0 | 0 | 0 | 0 | 0 | 0 | 0 | 0 | 0 | 0 | 0 | 0 | 0 | 0 | 0 | 0 | 0 | 0 | 0 | 0 | 0 | 0 | 0 | 0 | 0 | 0 | 0 | 0 | 0 | 0 | 0
Commercial | Motors/Drives | Pumps and Fans | N/A | No | Commercial | All | Pumps | New | COM-Pumps-2021P_V7 | Clean Water Pumps-HVAC-New-Commercial-CS->VS | Commercial - Pumps-New | Motors/Drives | 0 | New | 24.9702 | 39.0073 | 1602.3498 | 4958.7116 | 0.66123 | 12 | 1.1565 | 1 | 1 | 0 | 0 | 0 | 0 | 0 | 0 | 0 | 0 | 0 | 0 | 0 | 0 | 0 | 0 | 0 | 0 | 0 | 0 | 0 | 0 | 0 | 0 | 0 | 0 | 0 | 0 | 0 | 0 | 0 | 0 | 0 | 0 | 0 | 0 | 0 | 0 | 0 | 0 | 0 | 0 | 0 | 0 | 0 | 0 | 0 | 0 | 0 | 0 | 0 | 0 | 0 | 0 | 0 | 0 | 0 | 0 | 0 | 0 | 0 | 0 | 0 | 0 | 0 | 0 | 0 | 0 | 0 | 0 | 0 | 0 | 0 | 0 | 0 | 0 | 0 | 0 | 0 | 0 | 0 | 0 | 0 | 0 | 0 | 0 | 0 | 0 | 0 | 0 | 0 | 0 | 0 | 0 | 0 | 0 | 0 | 0 | 0 | 0 | 0 | 0 | 0 | 0 | 0 | 0 | 0 | 0 | 0 | 0 | 0 | 0 | 0 | 0 | 0 | 0 | 0 | 0 | 0 | 0 | 0 | 0 | 0
Commercial | Motors/Drives | Pumps and Fans | N/A | No | Commercial | All | Pumps | New | COM-Pumps-2021P_V7 | Clean Water Pumps-HVAC-New-Commercial-Trim | Commercial - Pumps-New | Motors/Drives | 0 | New | 60.5973 | 72.9268 | 1602.3498 | 2652.3341 | 0.35368 | 12 | 0.61857 | 1 | 0 | 0 | 0 | 0 | 0 | 0 | 0 | 0 | 0 | 0 | 0 | 0 | 0 | 0 | 0 | 0 | 0 | 0 | 0 | 0 | 0 | 0 | 0 | 0 | 0 | 0 | 0 | 0 | 0 | 0 | 0 | 0 | 0 | 0 | 0 | 0 | 0 | 0 | 0 | 0 | 0 | 0 | 0 | 0 | 0 | 0 | 0 | 0 | 0 | 0 | 0 | 0 | 0 | 0 | 0 | 0 | 0 | 0 | 0 | 0 | 0 | 0 | 0 | 0 | 0 | 0 | 0 | 0 | 0 | 0 | 0 | 0 | 0 | 0 | 0 | 0 | 0 | 0 | 0 | 0 | 0 | 0 | 0 | 0 | 0 | 0 | 0 | 0 | 0 | 0 | 0 | 0 | 0 | 0 | 0 | 0 | 0 | 0 | 0 | 0 | 0 | 0 | 0 | 0 | 0 | 0 | 0 | 0 | 0 | 0 | 0 | 0 | 0 | 0 | 0 | 0 | 0 | 0 | 0 | 0 | 0 | 0
Commercial | Motors/Drives | Pumps and Fans | N/A | No | Commercial | All | Pumps | New | COM-Pumps-2021P_V7 | Clean Water Pumps-HVAC-New-Commercial-SystemUpgrade | Commercial - Pumps-New | Motors/Drives | 0 | New | 0 | 78.0147 | 3204.6995 | 4958.7116 | 0.66123 | 12 | 0 | 0 | 0 | 0 | 0 | 0 | 0 | 0 | 0 | 0 | 0 | 0 | 0 | 0 | 0 | 0 | 0 | 0 | 0 | 0 | 0 | 0 | 0 | 0 | 0 | 0 | 0 | 0 | 0 | 0 | 0 | 0 | 0 | 0 | 0 | 0 | 0 | 0 | 0 | 0 | 0 | 0 | 0 | 0 | 0 | 0 | 0 | 0 | 0 | 0 | 0 | 0 | 0 | 0 | 0 | 0 | 0 | 0 | 0 | 0 | 0 | 0 | 0 | 0 | 0 | 0 | 0 | 0 | 0 | 0 | 0 | 0 | 0 | 0 | 0 | 0 | 0 | 0 | 0 | 0 | 0 | 0 | 0 | 0 | 0 | 0 | 0 | 0 | 0 | 0 | 0 | 0 | 0 | 0 | 0 | 0 | 0 | 0 | 0 | 0 | 0 | 0 | 0 | 0 | 0 | 0 | 0 | 0 | 0 | 0 | 0 | 0 | 0 | 0 | 0 | 0 | 0 | 0 | 0 | 0 | 0 | 0 | 0 | 0 | Measure iteration not included in 2021 Power Plan
Commercial | Motors/Drives | Pumps and Fans | N/A | No | Commercial | All | Pumps | New | COM-Pumps-2021P_V7 | Clean Water Pumps-DHW-New-Commercial-VS->VS | Commercial - Pumps-New | Motors/Drives | 0 | New | 30.8027 | 45.8319 | 1066.0833 | 2807.8988 | 0.42141 | 12 | 1.0012 | 1 | 1 | 0 | 0 | 0 | 0 | 0 | 0 | 0 | 0 | 0 | 0 | 0 | 0 | 0 | 0 | 0 | 0 | 0 | 0 | 0 | 0 | 0 | 0 | 0 | 0 | 0 | 0 | 0 | 0 | 0 | 0 | 0 | 0 | 0 | 0 | 0 | 0 | 0 | 0 | 0 | 0 | 0 | 0 | 0 | 0 | 0 | 0 | 0 | 0 | 0 | 0 | 0 | 0 | 0 | 0 | 0 | 0 | 0 | 0 | 0 | 0 | 0 | 0 | 0 | 0 | 0 | 0 | 0 | 0 | 0 | 0 | 0 | 0 | 0 | 0 | 0 | 0 | 0 | 0 | 0 | 0 | 0 | 0 | 0 | 0 | 0 | 0 | 0 | 0 | 0 | 0 | 0 | 0 | 0 | 0 | 0 | 0 | 0 | 0 | 0 | 0 | 0 | 0 | 0 | 0 | 0 | 0 | 0 | 0 | 0 | 0 | 0 | 0 | 0 | 0 | 0 | 0 | 0 | 0 | 0 | 0 | 0
Commercial | Motors/Drives | Pumps and Fans | N/A | No | Commercial | All | Pumps | New | COM-Pumps-2021P_V7 | Clean Water Pumps-DHW-New-Commercial-CS->CS | Commercial - Pumps-New | Motors/Drives | 0 | New | 21.5137 | 36.9882 | 1218.8362 | 3977.7755 | 0.59699 | 12 | 1.2406 | 1 | 1 | 0 | 0 | 0 | 0 | 0 | 0 | 0 | 0 | 0 | 0 | 0 | 0 | 0 | 0 | 0 | 0 | 0 | 0 | 0 | 0 | 0 | 0 | 0 | 0 | 0 | 0 | 0 | 0 | 0 | 0 | 0 | 0 | 0 | 0 | 0 | 0 | 0 | 0 | 0 | 0 | 0 | 0 | 0 | 0 | 0 | 0 | 0 | 0 | 0 | 0 | 0 | 0 | 0 | 0 | 0 | 0 | 0 | 0 | 0 | 0 | 0 | 0 | 0 | 0 | 0 | 0 | 0 | 0 | 0 | 0 | 0 | 0 | 0 | 0 | 0 | 0 | 0 | 0 | 0 | 0 | 0 | 0 | 0 | 0 | 0 | 0 | 0 | 0 | 0 | 0 | 0 | 0 | 0 | 0 | 0 | 0 | 0 | 0 | 0 | 0 | 0 | 0 | 0 | 0 | 0 | 0 | 0 | 0 | 0 | 0 | 0 | 0 | 0 | 0 | 0 | 0 | 0 | 0 | 0 | 0 | 0
Commercial | Motors/Drives | Pumps and Fans | N/A | No | Commercial | All | Pumps | New | COM-Pumps-2021P_V7 | Clean Water Pumps-DHW-New-Commercial-CS->VS | Commercial - Pumps-New | Motors/Drives | 0 | New | 16.8129 | 32.5127 | 1544.6135 | 5734.8871 | 0.8607 | 12 | 1.4113 | 1 | 1 | 0 | 0 | 0 | 0 | 0 | 0 | 0 | 0 | 0 | 0 | 0 | 0 | 0 | 0 | 0 | 0 | 0 | 0 | 0 | 0 | 0 | 0 | 0 | 0 | 0 | 0 | 0 | 0 | 0 | 0 | 0 | 0 | 0 | 0 | 0 | 0 | 0 | 0 | 0 | 0 | 0 | 0 | 0 | 0 | 0 | 0 | 0 | 0 | 0 | 0 | 0 | 0 | 0 | 0 | 0 | 0 | 0 | 0 | 0 | 0 | 0 | 0 | 0 | 0 | 0 | 0 | 0 | 0 | 0 | 0 | 0 | 0 | 0 | 0 | 0 | 0 | 0 | 0 | 0 | 0 | 0 | 0 | 0 | 0 | 0 | 0 | 0 | 0 | 0 | 0 | 0 | 0 | 0 | 0 | 0 | 0 | 0 | 0 | 0 | 0 | 0 | 0 | 0 | 0 | 0 | 0 | 0 | 0 | 0 | 0 | 0 | 0 | 0 | 0 | 0 | 0 | 0 | 0 | 0 | 0 | 0
Commercial | Motors/Drives | Pumps and Fans | N/A | No | Commercial | All | Pumps | New | COM-Pumps-2021P_V7 | Clean Water Pumps-DHW-New-Commercial-Trim | Commercial - Pumps-New | Motors/Drives | 0 | New | 46.5082 | 60.7846 | 1544.6135 | 3067.4977 | 0.46037 | 12 | 0.75489 | 1 | 0 | 0 | 0 | 0 | 0 | 0 | 0 | 0 | 0 | 0 | 0 | 0 | 0 | 0 | 0 | 0 | 0 | 0 | 0 | 0 | 0 | 0 | 0 | 0 | 0 | 0 | 0 | 0 | 0 | 0 | 0 | 0 | 0 | 0 | 0 | 0 | 0 | 0 | 0 | 0 | 0 | 0 | 0 | 0 | 0 | 0 | 0 | 0 | 0 | 0 | 0 | 0 | 0 | 0 | 0 | 0 | 0 | 0 | 0 | 0 | 0 | 0 | 0 | 0 | 0 | 0 | 0 | 0 | 0 | 0 | 0 | 0 | 0 | 0 | 0 | 0 | 0 | 0 | 0 | 0 | 0 | 0 | 0 | 0 | 0 | 0 | 0 | 0 | 0 | 0 | 0 | 0 | 0 | 0 | 0 | 0 | 0 | 0 | 0 | 0 | 0 | 0 | 0 | 0 | 0 | 0 | 0 | 0 | 0 | 0 | 0 | 0 | 0 | 0 | 0 | 0 | 0 | 0 | 0 | 0 | 0 | 0
Commercial | Motors/Drives | Pumps and Fans | N/A | No | Commercial | All | Pumps | New | COM-Pumps-2021P_V7 | Clean Water Pumps-DHW-New-Commercial-SystemUpgrade | Commercial - Pumps-New | Motors/Drives | 0 | New | 50.9624 | 65.0254 | 3089.227 | 5734.8871 | 0.8607 | 12 | 0.70566 | 1 | 0 | 0 | 0 | 0 | 0 | 0 | 0 | 0 | 0 | 0 | 0 | 0 | 0 | 0 | 0 | 0 | 0 | 0 | 0 | 0 | 0 | 0 | 0 | 0 | 0 | 0 | 0 | 0 | 0 | 0 | 0 | 0 | 0 | 0 | 0 | 0 | 0 | 0 | 0 | 0 | 0 | 0 | 0 | 0 | 0 | 0 | 0 | 0 | 0 | 0 | 0 | 0 | 0 | 0 | 0 | 0 | 0 | 0 | 0 | 0 | 0 | 0 | 0 | 0 | 0 | 0 | 0 | 0 | 0 | 0 | 0 | 0 | 0 | 0 | 0 | 0 | 0 | 0 | 0 | 0 | 0 | 0 | 0 | 0 | 0 | 0 | 0 | 0 | 0 | 0 | 0 | 0 | 0 | 0 | 0 | 0 | 0 | 0 | 0 | 0 | 0 | 0 | 0 | 0 | 0 | 0 | 0 | 0 | 0 | 0 | 0 | 0 | 0 | 0 | 0 | 0 | 0 | 0 | 0 | 0 | 0 | 0
Commercial | Motors/Drives | Pumps and Fans | N/A | No | Commercial | All | Pumps | NR | COM-Pumps-2021P_V7 | Clean Water Pumps-HVAC-NR-Commercial-VS->VS | Commercial - Pumps-NR | Motors/Drives | 0 | Existing | 29.7039 | 43.5142 | 833.893 | 2313.3281 | 0.30847 | 12 | 1.0367 | 1 | 1 | 0 | 0 | 0 | 0 | 0 | 0 | 0 | 0 | 0 | 0 | 0 | 0 | 0 | 0 | 0 | 0 | 0 | 0 | 0 | 0 | 0 | 0 | 0 | 0 | 0 | 0 | 0 | 0 | 0 | 0 | 0 | 0 | 0 | 0 | 0 | 0 | 0 | 0 | 0 | 0 | 0 | 0 | 0 | 0 | 0 | 0 | 0 | 0 | 0 | 0 | 0 | 0 | 0 | 0 | 0 | 0 | 0 | 0 | 0 | 0 | 0 | 0 | 0 | 0 | 0 | 0 | 0 | 0 | 0 | 0 | 0 | 0 | 0 | 0 | 0 | 0 | 0 | 0 | 0 | 0 | 0 | 0 | 0 | 0 | 0 | 0 | 0 | 0 | 0 | 0 | 0 | 0 | 0 | 0 | 0 | 0 | 0 | 0 | 0 | 0 | 0 | 0 | 0 | 0 | 0 | 0 | 0 | 0 | 0 | 0 | 0 | 0 | 0 | 0 | 0 | 0 | 0 | 0 | 0 | 0 | 0
Commercial | Motors/Drives | Pumps and Fans | N/A | No | Commercial | All | Pumps | NR | COM-Pumps-2021P_V7 | Clean Water Pumps-HVAC-NR-Commercial-CS->CS | Commercial - Pumps-NR | Motors/Drives | 0 | Existing | 20.6275 | 34.8728 | 950.9403 | 3291.7352 | 0.43894 | 12 | 1.2936 | 1 | 1 | 0 | 0 | 0 | 0 | 0 | 0 | 0 | 0 | 0 | 0 | 0 | 0 | 0 | 0 | 0 | 0 | 0 | 0 | 0 | 0 | 0 | 0 | 0 | 0 | 0 | 0 | 0 | 0 | 0 | 0 | 0 | 0 | 0 | 0 | 0 | 0 | 0 | 0 | 0 | 0 | 0 | 0 | 0 | 0 | 0 | 0 | 0 | 0 | 0 | 0 | 0 | 0 | 0 | 0 | 0 | 0 | 0 | 0 | 0 | 0 | 0 | 0 | 0 | 0 | 0 | 0 | 0 | 0 | 0 | 0 | 0 | 0 | 0 | 0 | 0 | 0 | 0 | 0 | 0 | 0 | 0 | 0 | 0 | 0 | 0 | 0 | 0 | 0 | 0 | 0 | 0 | 0 | 0 | 0 | 0 | 0 | 0 | 0 | 0 | 0 | 0 | 0 | 0 | 0 | 0 | 0 | 0 | 0 | 0 | 0 | 0 | 0 | 0 | 0 | 0 | 0 | 0 | 0 | 0 | 0 | 0
Commercial | Motors/Drives | Pumps and Fans | N/A | No | Commercial | All | Pumps | NR | COM-Pumps-2021P_V7 | Clean Water Pumps-HVAC-NR-Commercial-CS->VS | Commercial - Pumps-NR | Motors/Drives | 0 | Existing | 6.8617 | 21.7668 | 3634.0969 | 20153.9389 | 2.6875 | 12 | 2.0724 | 1 | 1 | 0 | 0 | 0 | 0 | 0 | 0 | 0 | 0 | 0 | 0 | 0 | 0 | 0 | 0 | 0 | 0 | 0 | 0 | 0 | 0 | 0 | 0 | 0 | 0 | 0 | 0 | 0 | 0 | 0 | 0 | 0 | 0 | 0 | 0 | 0 | 0 | 0 | 0 | 0 | 0 | 0 | 0 | 0 | 0 | 0 | 0 | 0 | 0 | 0 | 0 | 0 | 0 | 0 | 0 | 0 | 0 | 0 | 0 | 0 | 0 | 0 | 0 | 0 | 0 | 0 | 0 | 0 | 0 | 0 | 0 | 0 | 0 | 0 | 0 | 0 | 0 | 0 | 0 | 0 | 0 | 0 | 0 | 0 | 0 | 0 | 0 | 0 | 0 | 0 | 0 | 0 | 0 | 0 | 0 | 0 | 0 | 0 | 0 | 0 | 0 | 0 | 0 | 0 | 0 | 0 | 0 | 0 | 0 | 0 | 0 | 0 | 0 | 0 | 0 | 0 | 0 | 0 | 0 | 0 | 0 | 0
Commercial | Motors/Drives | Pumps and Fans | N/A | No | Commercial | All | Pumps | NR | COM-Pumps-2021P_V7 | Clean Water Pumps-HVAC-NR-Commercial-Trim | Commercial - Pumps-NR | Motors/Drives | 0 | Existing | 26.7422 | 40.6944 | 3634.0969 | 10780.0138 | 1.4375 | 12 | 1.1085 | 1 | 1 | 0 | 0 | 0 | 0 | 0 | 0 | 0 | 0 | 0 | 0 | 0 | 0 | 0 | 0 | 0 | 0 | 0 | 0 | 0 | 0 | 0 | 0 | 0 | 0 | 0 | 0 | 0 | 0 | 0 | 0 | 0 | 0 | 0 | 0 | 0 | 0 | 0 | 0 | 0 | 0 | 0 | 0 | 0 | 0 | 0 | 0 | 0 | 0 | 0 | 0 | 0 | 0 | 0 | 0 | 0 | 0 | 0 | 0 | 0 | 0 | 0 | 0 | 0 | 0 | 0 | 0 | 0 | 0 | 0 | 0 | 0 | 0 | 0 | 0 | 0 | 0 | 0 | 0 | 0 | 0 | 0 | 0 | 0 | 0 | 0 | 0 | 0 | 0 | 0 | 0 | 0 | 0 | 0 | 0 | 0 | 0 | 0 | 0 | 0 | 0 | 0 | 0 | 0 | 0 | 0 | 0 | 0 | 0 | 0 | 0 | 0 | 0 | 0 | 0 | 0 | 0 | 0 | 0 | 0 | 0 | 0
Commercial | Motors/Drives | Pumps and Fans | N/A | No | Commercial | All | Pumps | NR | COM-Pumps-2021P_V7 | Clean Water Pumps-DHW-NR-Commercial-VS->VS | Commercial - Pumps-NR | Motors/Drives | 0 | Existing | 29.704 | 45.8319 | 828.5105 | 2182.1685 | 0.3275 | 12 | 1.0367 | 1 | 1 | 0 | 0 | 0 | 0 | 0 | 0 | 0 | 0 | 0 | 0 | 0 | 0 | 0 | 0 | 0 | 0 | 0 | 0 | 0 | 0 | 0 | 0 | 0 | 0 | 0 | 0 | 0 | 0 | 0 | 0 | 0 | 0 | 0 | 0 | 0 | 0 | 0 | 0 | 0 | 0 | 0 | 0 | 0 | 0 | 0 | 0 | 0 | 0 | 0 | 0 | 0 | 0 | 0 | 0 | 0 | 0 | 0 | 0 | 0 | 0 | 0 | 0 | 0 | 0 | 0 | 0 | 0 | 0 | 0 | 0 | 0 | 0 | 0 | 0 | 0 | 0 | 0 | 0 | 0 | 0 | 0 | 0 | 0 | 0 | 0 | 0 | 0 | 0 | 0 | 0 | 0 | 0 | 0 | 0 | 0 | 0 | 0 | 0 | 0 | 0 | 0 | 0 | 0 | 0 | 0 | 0 | 0 | 0 | 0 | 0 | 0 | 0 | 0 | 0 | 0 | 0 | 0 | 0 | 0 | 0 | 0
Commercial | Motors/Drives | Pumps and Fans | N/A | No | Commercial | All | Pumps | NR | COM-Pumps-2021P_V7 | Clean Water Pumps-DHW-NR-Commercial-CS->CS | Commercial - Pumps-NR | Motors/Drives | 0 | Existing | 20.6275 | 36.9882 | 947.2229 | 3091.3424 | 0.46395 | 12 | 1.2936 | 1 | 1 | 0 | 0 | 0 | 0 | 0 | 0 | 0 | 0 | 0 | 0 | 0 | 0 | 0 | 0 | 0 | 0 | 0 | 0 | 0 | 0 | 0 | 0 | 0 | 0 | 0 | 0 | 0 | 0 | 0 | 0 | 0 | 0 | 0 | 0 | 0 | 0 | 0 | 0 | 0 | 0 | 0 | 0 | 0 | 0 | 0 | 0 | 0 | 0 | 0 | 0 | 0 | 0 | 0 | 0 | 0 | 0 | 0 | 0 | 0 | 0 | 0 | 0 | 0 | 0 | 0 | 0 | 0 | 0 | 0 | 0 | 0 | 0 | 0 | 0 | 0 | 0 | 0 | 0 | 0 | 0 | 0 | 0 | 0 | 0 | 0 | 0 | 0 | 0 | 0 | 0 | 0 | 0 | 0 | 0 | 0 | 0 | 0 | 0 | 0 | 0 | 0 | 0 | 0 | 0 | 0 | 0 | 0 | 0 | 0 | 0 | 0 | 0 | 0 | 0 | 0 | 0 | 0 | 0 | 0 | 0 | 0
Commercial | Motors/Drives | Pumps and Fans | N/A | No | Commercial | All | Pumps | NR | COM-Pumps-2021P_V7 | Clean Water Pumps-DHW-NR-Commercial-CS->VS | Commercial - Pumps-NR | Motors/Drives | 0 | Existing | 6.8617 | 22.5792 | 3477.2447 | 18590.2645 | 2.7901 | 12 | 2.0724 | 1 | 1 | 0 | 0 | 0 | 0 | 0 | 0 | 0 | 0 | 0 | 0 | 0 | 0 | 0 | 0 | 0 | 0 | 0 | 0 | 0 | 0 | 0 | 0 | 0 | 0 | 0 | 0 | 0 | 0 | 0 | 0 | 0 | 0 | 0 | 0 | 0 | 0 | 0 | 0 | 0 | 0 | 0 | 0 | 0 | 0 | 0 | 0 | 0 | 0 | 0 | 0 | 0 | 0 | 0 | 0 | 0 | 0 | 0 | 0 | 0 | 0 | 0 | 0 | 0 | 0 | 0 | 0 | 0 | 0 | 0 | 0 | 0 | 0 | 0 | 0 | 0 | 0 | 0 | 0 | 0 | 0 | 0 | 0 | 0 | 0 | 0 | 0 | 0 | 0 | 0 | 0 | 0 | 0 | 0 | 0 | 0 | 0 | 0 | 0 | 0 | 0 | 0 | 0 | 0 | 0 | 0 | 0 | 0 | 0 | 0 | 0 | 0 | 0 | 0 | 0 | 0 | 0 | 0 | 0 | 0 | 0 | 0
Commercial | Motors/Drives | Pumps and Fans | N/A | No | Commercial | All | Pumps | NR | COM-Pumps-2021P_V7 | Clean Water Pumps-DHW-NR-Commercial-Trim | Commercial - Pumps-NR | Motors/Drives | 0 | Existing | 26.7422 | 42.2132 | 3477.2447 | 9943.6299 | 1.4924 | 12 | 1.1085 | 1 | 1 | 0 | 0 | 0 | 0 | 0 | 0 | 0 | 0 | 0 | 0 | 0 | 0 | 0 | 0 | 0 | 0 | 0 | 0 | 0 | 0 | 0 | 0 | 0 | 0 | 0 | 0 | 0 | 0 | 0 | 0 | 0 | 0 | 0 | 0 | 0 | 0 | 0 | 0 | 0 | 0 | 0 | 0 | 0 | 0 | 0 | 0 | 0 | 0 | 0 | 0 | 0 | 0 | 0 | 0 | 0 | 0 | 0 | 0 | 0 | 0 | 0 | 0 | 0 | 0 | 0 | 0 | 0 | 0 | 0 | 0 | 0 | 0 | 0 | 0 | 0 | 0 | 0 | 0 | 0 | 0 | 0 | 0 | 0 | 0 | 0 | 0 | 0 | 0 | 0 | 0 | 0 | 0 | 0 | 0 | 0 | 0 | 0 | 0 | 0 | 0 | 0 | 0 | 0 | 0 | 0 | 0 | 0 | 0 | 0 | 0 | 0 | 0 | 0 | 0 | 0 | 0 | 0 | 0 | 0 | 0 | 0
Commercial | Motors/Drives | Pumps and Fans | N/A | No | Commercial | All | Pumps | Retro | COM-Pumps-2021P_V7 | Clean Water Pumps-HVAC-Retro-Commercial-SystemUpgrade | Commercial - Pumps-Retro | Motors/Drives | 0 | Existing | 29.7243 | 43.5336 | 7268.1939 | 20153.9389 | 2.6875 | 12 | 1.0362 | 1 | 1 | 0 | 0 | 0 | 0 | 0 | 0 | 0 | 0 | 0 | 0 | 0 | 0 | 0 | 0 | 0 | 0 | 0 | 0 | 0 | 0 | 0 | 0 | 0 | 0 | 0 | 0 | 0 | 0 | 0 | 0 | 0 | 0 | 0 | 0 | 0 | 0 | 0 | 0 | 0 | 0 | 0 | 0 | 0 | 0 | 0 | 0 | 0 | 0 | 0 | 0 | 0 | 0 | 0 | 0 | 0 | 0 | 0 | 0 | 0 | 0 | 0 | 0 | 0 | 0 | 0 | 0 | 0 | 0 | 0 | 0 | 0 | 0 | 0 | 0 | 0 | 0 | 0 | 0 | 0 | 0 | 0 | 0 | 0 | 0 | 0 | 0 | 0 | 0 | 0 | 0 | 0 | 0 | 0 | 0 | 0 | 0 | 0 | 0 | 0 | 0 | 0 | 0 | 0 | 0 | 0 | 0 | 0 | 0 | 0 | 0 | 0 | 0 | 0 | 0 | 0 | 0 | 0 | 0 | 0 | 0 | 0
Commercial | Motors/Drives | Pumps and Fans | N/A | No | Commercial | All | Pumps | Retro | COM-Pumps-2021P_V7 | Clean Water Pumps-DHW-Retro-Commercial-SystemUpgrade | Commercial - Pumps-Retro | Motors/Drives | 0 | Existing | 30.0952 | 45.1583 | 6954.4894 | 18590.2645 | 2.7901 | 12 | 1.0161 | 1 | 1 | 0 | 0 | 0 | 0 | 0 | 0 | 0 | 0 | 0 | 0 | 0 | 0 | 0 | 0 | 0 | 0 | 0 | 0 | 0 | 0 | 0 | 0 | 0 | 0 | 0 | 0 | 0 | 0 | 0 | 0 | 0 | 0 | 0 | 0 | 0 | 0 | 0 | 0 | 0 | 0 | 0 | 0 | 0 | 0 | 0 | 0 | 0 | 0 | 0 | 0 | 0 | 0 | 0 | 0 | 0 | 0 | 0 | 0 | 0 | 0 | 0 | 0 | 0 | 0 | 0 | 0 | 0 | 0 | 0 | 0 | 0 | 0 | 0 | 0 | 0 | 0 | 0 | 0 | 0 | 0 | 0 | 0 | 0 | 0 | 0 | 0 | 0 | 0 | 0 | 0 | 0 | 0 | 0 | 0 | 0 | 0 | 0 | 0 | 0 | 0 | 0 | 0 | 0 | 0 | 0 | 0 | 0 | 0 | 0 | 0 | 0 | 0 | 0 | 0 | 0 | 0 | 0 | 0 | 0 | 0 | 0
Commercial | Refrigeration | Refrigeration System Controls | Refrigeration Control Improvements (non-VFD) | Yes | Commercial | Grocery | Grocery Refrigeration Bundle | Retro | Com-Refrigeration-2021P_V12-C19 | HE_Cond_Coil-Retro | Commercial - Grocery Refrigeration Bundle-Retro | Refrigeration | 0 | Existing | 420.4071 | 427.4909 | 342.6471 | 83.1079 | 0.0093755 | 15 | 0.11405 | 1 | 0 | 0 | 0 | 0 | 0 | 0 | 0 | 0 | 0 | 0 | 0 | 0 | 0 | 0 | 0 | 0 | 0 | 0 | 0 | 0 | 0 | 0 | 0 | 0 | 0 | 0 | 0 | 0 | 0 | 0 | 0 | 0 | 0 | 0 | 0 | 0 | 0 | 0 | 0 | 0 | 0 | 0 | 0 | 0 | 0 | 0 | 0 | 0 | 0 | 0 | 0 | 0 | 0 | 0 | 0 | 0 | 0 | 0 | 0 | 0 | 0 | 0 | 0 | 0 | 0 | 0 | 0 | 0 | 0 | 0 | 0 | 0 | 0 | 0 | 0 | 0 | 0 | 0 | 0 | 0 | 0 | 0 | 0 | 0 | 0 | 0 | 0 | 0 | 0 | 0 | 0 | 0 | 0 | 0 | 0 | 0 | 0 | 0 | 0 | 0 | 0 | 0 | 0 | 0 | 0 | 0 | 0 | 0 | 0 | 0 | 0 | 0 | 0 | 0 | 0 | 0 | 0 | 0 | 0 | 0 | 0 | 0
Commercial | Refrigeration | Refrigeration System Controls | Refrigeration Control Improvements (non-VFD) | Yes | Commercial | Grocery | Grocery Refrigeration Bundle | Retro | Com-Refrigeration-2021P_V12-C19 | Mech_Subcooling-Retro | Commercial - Grocery Refrigeration Bundle-Retro | Refrigeration | 0 | Existing | 43.6246 | 61.366 | 177.0722 | 299.1886 | 0.033752 | 15 | 0.79453 | 1 | 0 | 0 | 0 | 0 | 0 | 0 | 0 | 0 | 0 | 0 | 0 | 0 | 0 | 0 | 0 | 0 | 0 | 0 | 0 | 0 | 0 | 0 | 0 | 0 | 0 | 0 | 0 | 0 | 0 | 0 | 0 | 0 | 0 | 0 | 0 | 0 | 0 | 0 | 0 | 0 | 0 | 0 | 0 | 0 | 0 | 0 | 0 | 0 | 0 | 0 | 0 | 0 | 0 | 0 | 0 | 0 | 0 | 0 | 0 | 0 | 0 | 0 | 0 | 0 | 0 | 0 | 0 | 0 | 0 | 0 | 0 | 0 | 0 | 0 | 0 | 0 | 0 | 0 | 0 | 0 | 0 | 0 | 0 | 0 | 0 | 0 | 0 | 0 | 0 | 0 | 0 | 0 | 0 | 0 | 0 | 0 | 0 | 0 | 0 | 0 | 0 | 0 | 0 | 0 | 0 | 0 | 0 | 0 | 0 | 0 | 0 | 0 | 0 | 0 | 0 | 0 | 0 | 0 | 0 | 0 | 0 | 0
Commercial | Refrigeration | Refrigeration System Controls | Refrigeration Control Improvements (non-VFD) | Yes | Commercial | Grocery | Grocery Refrigeration Bundle | Retro | Com-Refrigeration-2021P_V12-C19 | Door_Closer_WIF-Retro | Commercial - Grocery Refrigeration Bundle-Retro | Refrigeration | 0 | Existing | -5.666 | 9.5953 | 177.3327 | 3025.1293 | 0.34127 | 8 | 3.7623 | 1 | 1 | 0 | 0 | 0 | 0 | 0 | 0 | 0 | 0 | 0 | 0 | 0 | 0 | 0 | 0 | 0 | 0 | 0 | 0 | 0 | 0 | 0 | 0 | 0 | 0 | 0 | 0 | 0 | 0 | 0 | 0 | 0 | 0 | 0 | 0 | 0 | 0 | 0 | 0 | 0 | 0 | 0 | 0 | 0 | 0 | 0 | 0 | 0 | 0 | 0 | 0 | 0 | 0 | 0 | 0 | 0 | 0 | 0 | 0 | 0 | 0 | 0 | 0 | 0 | 0 | 0 | 0 | 0 | 0 | 0 | 0 | 0 | 0 | 0 | 0 | 0 | 0 | 0 | 0 | 0 | 0 | 0 | 0 | 0 | 0 | 0 | 0 | 0 | 0 | 0 | 0 | 0 | 0 | 0 | 0 | 0 | 0 | 0 | 0 | 0 | 0 | 0 | 0 | 0 | 0 | 0 | 0 | 0 | 0 | 0 | 0 | 0 | 0 | 0 | 0 | 0 | 0 | 0 | 0 | 0 | 0 | 0
Commercial | Refrigeration | Refrigeration System Controls | Refrigeration Control Improvements (non-VFD) | Yes | Commercial | Grocery | Grocery Refrigeration Bundle | Retro | Com-Refrigeration-2021P_V12-C19 | Strip_Curtain_WIF-Retro | Commercial - Grocery Refrigeration Bundle-Retro | Refrigeration | 0 | Existing | -1.9174 | 16.3568 | 227.9259 | 4090.3929 | 0.46144 | 4 | 3.2099 | 1 | 1 | 0 | 0 | 0 | 0 | 0 | 0 | 0 | 0 | 0 | 0 | 0 | 0 | 0 | 0 | 0 | 0 | 0 | 0 | 0 | 0 | 0 | 0 | 0 | 0 | 0 | 0 | 0 | 0 | 0 | 0 | 0 | 0 | 0 | 0 | 0 | 0 | 0 | 0 | 0 | 0 | 0 | 0 | 0 | 0 | 0 | 0 | 0 | 0 | 0 | 0 | 0 | 0 | 0 | 0 | 0 | 0 | 0 | 0 | 0 | 0 | 0 | 0 | 0 | 0 | 0 | 0 | 0 | 0 | 0 | 0 | 0 | 0 | 0 | 0 | 0 | 0 | 0 | 0 | 0 | 0 | 0 | 0 | 0 | 0 | 0 | 0 | 0 | 0 | 0 | 0 | 0 | 0 | 0 | 0 | 0 | 0 | 0 | 0 | 0 | 0 | 0 | 0 | 0 | 0 | 0 | 0 | 0 | 0 | 0 | 0 | 0 | 0 | 0 | 0 | 0 | 0 | 0 | 0 | 0 | 0 | 0
Commercial | Refrigeration | Refrigeration System Controls | Refrigeration Control Improvements (non-VFD) | Yes | Commercial | Grocery | Grocery Refrigeration Bundle | Retro | Com-Refrigeration-2021P_V12-C19 | Add_Door_LT-Retro | Commercial - Grocery Refrigeration Bundle-Retro | Refrigeration | 0 | Existing | 2.4755 | 44.0975 | 583.5466 | 1597.4229 | 0.18021 | 12 | 1.6334 | 1 | 1 | 0 | 0 | 0 | 0 | 0 | 0 | 0 | 0 | 0 | 0 | 0 | 0 | 0 | 0 | 0 | 0 | 0 | 0 | 0 | 0 | 0 | 0 | 0 | 0 | 0 | 0 | 0 | 0 | 0 | 0 | 0 | 0 | 0 | 0 | 0 | 0 | 0 | 0 | 0 | 0 | 0 | 0 | 0 | 0 | 0 | 0 | 0 | 0 | 0 | 0 | 0 | 0 | 0 | 0 | 0 | 0 | 0 | 0 | 0 | 0 | 0 | 0 | 0 | 0 | 0 | 0 | 0 | 0 | 0 | 0 | 0 | 0 | 0 | 0 | 0 | 0 | 0 | 0 | 0 | 0 | 0 | 0 | 0 | 0 | 0 | 0 | 0 | 0 | 0 | 0 | 0 | 0 | 0 | 0 | 0 | 0 | 0 | 0 | 0 | 0 | 0 | 0 | 0 | 0 | 0 | 0 | 0 | 0 | 0 | 0 | 0 | 0 | 0 | 0 | 0 | 0 | 0 | 0 | 0 | 0 | 0
Commercial | Refrigeration | Refrigeration System Controls | Refrigeration Control Improvements (non-VFD) | Yes | Commercial | Grocery | Grocery Refrigeration Bundle | Retro | Com-Refrigeration-2021P_V12-C19 | Retrocommissioning-Retro | Commercial - Grocery Refrigeration Bundle-Retro | Refrigeration | 0 | Existing | 3.8792 | 21.9913 | 52.2886 | 327.7819 | 0.036977 | 10 | 2.1607 | 1 | 1 | 0 | 0 | 0 | 0 | 0 | 0 | 0 | 0 | 0 | 0 | 0 | 0 | 0 | 0 | 0 | 0 | 0 | 0 | 0 | 0 | 0 | 0 | 0 | 0 | 0 | 0 | 0 | 0 | 0 | 0 | 0 | 0 | 0 | 0 | 0 | 0 | 0 | 0 | 0 | 0 | 0 | 0 | 0 | 0 | 0 | 0 | 0 | 0 | 0 | 0 | 0 | 0 | 0 | 0 | 0 | 0 | 0 | 0 | 0 | 0 | 0 | 0 | 0 | 0 | 0 | 0 | 0 | 0 | 0 | 0 | 0 | 0 | 0 | 0 | 0 | 0 | 0 | 0 | 0 | 0 | 0 | 0 | 0 | 0 | 0 | 0 | 0 | 0 | 0 | 0 | 0 | 0 | 0 | 0 | 0 | 0 | 0 | 0 | 0 | 0 | 0 | 0 | 0 | 0 | 0 | 0 | 0 | 0 | 0 | 0 | 0 | 0 | 0 | 0 | 0 | 0 | 0 | 0 | 0 | 0 | 0
Commercial | Refrigeration | Refrigeration System Controls | Refrigeration Control Improvements (non-VFD) | Yes | Commercial | Grocery | Grocery Refrigeration Bundle | Retro | Com-Refrigeration-2021P_V12-C19 | AF_film_LT-Retro | Commercial - Grocery Refrigeration Bundle-Retro | Refrigeration | 0 | Existing | 9.2552 | 27.5143 | 78.5745 | 344.7318 | 0.03889 | 12 | 1.7806 | 1 | 1 | 0 | 0 | 0 | 0 | 0 | 0 | 0 | 0 | 0 | 0 | 0 | 0 | 0 | 0 | 0 | 0 | 0 | 0 | 0 | 0 | 0 | 0 | 0 | 0 | 0 | 0 | 0 | 0 | 0 | 0 | 0 | 0 | 0 | 0 | 0 | 0 | 0 | 0 | 0 | 0 | 0 | 0 | 0 | 0 | 0 | 0 | 0 | 0 | 0 | 0 | 0 | 0 | 0 | 0 | 0 | 0 | 0 | 0 | 0 | 0 | 0 | 0 | 0 | 0 | 0 | 0 | 0 | 0 | 0 | 0 | 0 | 0 | 0 | 0 | 0 | 0 | 0 | 0 | 0 | 0 | 0 | 0 | 0 | 0 | 0 | 0 | 0 | 0 | 0 | 0 | 0 | 0 | 0 | 0 | 0 | 0 | 0 | 0 | 0 | 0 | 0 | 0 | 0 | 0 | 0 | 0 | 0 | 0 | 0 | 0 | 0 | 0 | 0 | 0 | 0 | 0 | 0 | 0 | 0 | 0 | 0
Commercial | Refrigeration | Refrigeration System Controls | Refrigeration Control Improvements (non-VFD) | Yes | Commercial | Grocery | Grocery Refrigeration Bundle | Retro | Com-Refrigeration-2021P_V12-C19 | FHPC_MT_Self-Retro | Commercial - Grocery Refrigeration Bundle-Retro | Refrigeration | 0 | Existing | 125.5864 | 141.0094 | 199.8485 | 146.9519 | 0.016578 | 15 | 0.34577 | 1 | 0 | 0 | 0 | 0 | 0 | 0 | 0 | 0 | 0 | 0 | 0 | 0 | 0 | 0 | 0 | 0 | 0 | 0 | 0 | 0 | 0 | 0 | 0 | 0 | 0 | 0 | 0 | 0 | 0 | 0 | 0 | 0 | 0 | 0 | 0 | 0 | 0 | 0 | 0 | 0 | 0 | 0 | 0 | 0 | 0 | 0 | 0 | 0 | 0 | 0 | 0 | 0 | 0 | 0 | 0 | 0 | 0 | 0 | 0 | 0 | 0 | 0 | 0 | 0 | 0 | 0 | 0 | 0 | 0 | 0 | 0 | 0 | 0 | 0 | 0 | 0 | 0 | 0 | 0 | 0 | 0 | 0 | 0 | 0 | 0 | 0 | 0 | 0 | 0 | 0 | 0 | 0 | 0 | 0 | 0 | 0 | 0 | 0 | 0 | 0 | 0 | 0 | 0 | 0 | 0 | 0 | 0 | 0 | 0 | 0 | 0 | 0 | 0 | 0 | 0 | 0 | 0 | 0 | 0 | 0 | 0 | 0
Commercial | Refrigeration | Refrigeration System Controls | Refrigeration Control Improvements (non-VFD) | Yes | Commercial | Grocery | Grocery Refrigeration Bundle | Retro | Com-Refrigeration-2021P_V12-C19 | Ref_Line_Insulation_WIF-Retro | Commercial - Grocery Refrigeration Bundle-Retro | Refrigeration | 0 | Existing | 15.2138 | 32.8342 | 167.6256 | 655.9987 | 0.074004 | 11 | 1.4451 | 1 | 1 | 0 | 0 | 0 | 0 | 0 | 0 | 0 | 0 | 0 | 0 | 0 | 0 | 0 | 0 | 0 | 0 | 0 | 0 | 0 | 0 | 0 | 0 | 0 | 0 | 0 | 0 | 0 | 0 | 0 | 0 | 0 | 0 | 0 | 0 | 0 | 0 | 0 | 0 | 0 | 0 | 0 | 0 | 0 | 0 | 0 | 0 | 0 | 0 | 0 | 0 | 0 | 0 | 0 | 0 | 0 | 0 | 0 | 0 | 0 | 0 | 0 | 0 | 0 | 0 | 0 | 0 | 0 | 0 | 0 | 0 | 0 | 0 | 0 | 0 | 0 | 0 | 0 | 0 | 0 | 0 | 0 | 0 | 0 | 0 | 0 | 0 | 0 | 0 | 0 | 0 | 0 | 0 | 0 | 0 | 0 | 0 | 0 | 0 | 0 | 0 | 0 | 0 | 0 | 0 | 0 | 0 | 0 | 0 | 0 | 0 | 0 | 0 | 0 | 0 | 0 | 0 | 0 | 0 | 0 | 0 | 0
Commercial | Refrigeration | Refrigeration System Controls | Refrigeration Control Improvements (non-VFD) | Yes | Commercial | Grocery | Grocery Refrigeration Bundle | Retro | Com-Refrigeration-2021P_V12-C19 | FHPC_LT_Self-Retro | Commercial - Grocery Refrigeration Bundle-Retro | Refrigeration | 0 | Existing | 51.192 | 68.7193 | 182.6396 | 275.5743 | 0.031088 | 15 | 0.70951 | 1 | 0 | 0 | 0 | 0 | 0 | 0 | 0 | 0 | 0 | 0 | 0 | 0 | 0 | 0 | 0 | 0 | 0 | 0 | 0 | 0 | 0 | 0 | 0 | 0 | 0 | 0 | 0 | 0 | 0 | 0 | 0 | 0 | 0 | 0 | 0 | 0 | 0 | 0 | 0 | 0 | 0 | 0 | 0 | 0 | 0 | 0 | 0 | 0 | 0 | 0 | 0 | 0 | 0 | 0 | 0 | 0 | 0 | 0 | 0 | 0 | 0 | 0 | 0 | 0 | 0 | 0 | 0 | 0 | 0 | 0 | 0 | 0 | 0 | 0 | 0 | 0 | 0 | 0 | 0 | 0 | 0 | 0 | 0 | 0 | 0 | 0 | 0 | 0 | 0 | 0 | 0 | 0 | 0 | 0 | 0 | 0 | 0 | 0 | 0 | 0 | 0 | 0 | 0 | 0 | 0 | 0 | 0 | 0 | 0 | 0 | 0 | 0 | 0 | 0 | 0 | 0 | 0 | 0 | 0 | 0 | 0 | 0
Commercial | Refrigeration | Refrigeration System Controls | Refrigeration Control Improvements (non-VFD) | Yes | Commercial | Grocery | Grocery Refrigeration Bundle | Retro | Com-Refrigeration-2021P_V12-C19 | Ref_Line_Insulation_WIC-Retro | Commercial - Grocery Refrigeration Bundle-Retro | Refrigeration | 0 | Existing | 25.9753 | 43.0041 | 167.6256 | 500.8639 | 0.056503 | 11 | 1.1033 | 1 | 1 | 0 | 0 | 0 | 0 | 0 | 0 | 0 | 0 | 0 | 0 | 0 | 0 | 0 | 0 | 0 | 0 | 0 | 0 | 0 | 0 | 0 | 0 | 0 | 0 | 0 | 0 | 0 | 0 | 0 | 0 | 0 | 0 | 0 | 0 | 0 | 0 | 0 | 0 | 0 | 0 | 0 | 0 | 0 | 0 | 0 | 0 | 0 | 0 | 0 | 0 | 0 | 0 | 0 | 0 | 0 | 0 | 0 | 0 | 0 | 0 | 0 | 0 | 0 | 0 | 0 | 0 | 0 | 0 | 0 | 0 | 0 | 0 | 0 | 0 | 0 | 0 | 0 | 0 | 0 | 0 | 0 | 0 | 0 | 0 | 0 | 0 | 0 | 0 | 0 | 0 | 0 | 0 | 0 | 0 | 0 | 0 | 0 | 0 | 0 | 0 | 0 | 0 | 0 | 0 | 0 | 0 | 0 | 0 | 0 | 0 | 0 | 0 | 0 | 0 | 0 | 0 | 0 | 0 | 0 | 0 | 0
Commercial | Refrigeration | Refrigeration System Controls | Refrigeration Control Improvements (non-VFD) | Yes | Commercial | Grocery | Grocery Refrigeration Bundle | Retro | Com-Refrigeration-2021P_V12-C19 | FHSC-Retro | Commercial - Grocery Refrigeration Bundle-Retro | Refrigeration | 0 | Existing | 33.3551 | 51.387 | 68.0979 | 137.4051 | 0.015501 | 15 | 0.94882 | 1 | 0 | 0 | 0 | 0 | 0 | 0 | 0 | 0 | 0 | 0 | 0 | 0 | 0 | 0 | 0 | 0 | 0 | 0 | 0 | 0 | 0 | 0 | 0 | 0 | 0 | 0 | 0 | 0 | 0 | 0 | 0 | 0 | 0 | 0 | 0 | 0 | 0 | 0 | 0 | 0 | 0 | 0 | 0 | 0 | 0 | 0 | 0 | 0 | 0 | 0 | 0 | 0 | 0 | 0 | 0 | 0 | 0 | 0 | 0 | 0 | 0 | 0 | 0 | 0 | 0 | 0 | 0 | 0 | 0 | 0 | 0 | 0 | 0 | 0 | 0 | 0 | 0 | 0 | 0 | 0 | 0 | 0 | 0 | 0 | 0 | 0 | 0 | 0 | 0 | 0 | 0 | 0 | 0 | 0 | 0 | 0 | 0 | 0 | 0 | 0 | 0 | 0 | 0 | 0 | 0 | 0 | 0 | 0 | 0 | 0 | 0 | 0 | 0 | 0 | 0 | 0 | 0 | 0 | 0 | 0 | 0 | 0
Commercial | Refrigeration | Refrigeration System Controls | Refrigeration Control Improvements (non-VFD) | Yes | Commercial | Grocery | Grocery Refrigeration Bundle | Retro | Com-Refrigeration-2021P_V12-C19 | ASHC_LT-Retro | Commercial - Grocery Refrigeration Bundle-Retro | Refrigeration | 0 | Existing | 84.6434 | 50.1495 | 95.7169 | 230.3989 | 0.025974 | 12 | 0.49354 | 1 | 0 | 0 | 0 | 0 | 0 | 0 | 0 | 0 | 0 | 0 | 0 | 0 | 0 | 0 | 0 | 0 | 0 | 0 | 0 | 0 | 0 | 0 | 0 | 0 | 0 | 0 | 0 | 0 | 0 | 0 | 0 | 0 | 0 | 0 | 0 | 0 | 0 | 0 | 0 | 0 | 0 | 0 | 0 | 0 | 0 | 0 | 0 | 0 | 0 | 0 | 0 | 0 | 0 | 0 | 0 | 0 | 0 | 0 | 0 | 0 | 0 | 0 | 0 | 0 | 0 | 0 | 0 | 0 | 0 | 0 | 0 | 0 | 0 | 0 | 0 | 0 | 0 | 0 | 0 | 0 | 0 | 0 | 0 | 0 | 0 | 0 | 0 | 0 | 0 | 0 | 0 | 0 | 0 | 0 | 0 | 0 | 0 | 0 | 0 | 0 | 0 | 0 | 0 | 0 | 0 | 0 | 0 | 0 | 0 | 0 | 0 | 0 | 0 | 0 | 0 | 0 | 0 | 0 | 0 | 0 | 0 | 0
Commercial | Refrigeration | Refrigeration System Controls | Refrigeration Control Improvements (non-VFD) | Yes | Commercial | Grocery | Grocery Refrigeration Bundle | Retro | Com-Refrigeration-2021P_V12-C19 | MotionSensor_DisplayCaseLighting-Retro | Commercial - Grocery Refrigeration Bundle-Retro | Refrigeration | 0 | Existing | 35.1576 | 49.8893 | 15.6105 | 51.2183 | 0.0057776 | 8 | 0.96769 | 1 | 0 | 0 | 0 | 0 | 0 | 0 | 0 | 0 | 0 | 0 | 0 | 0 | 0 | 0 | 0 | 0 | 0 | 0 | 0 | 0 | 0 | 0 | 0 | 0 | 0 | 0 | 0 | 0 | 0 | 0 | 0 | 0 | 0 | 0 | 0 | 0 | 0 | 0 | 0 | 0 | 0 | 0 | 0 | 0 | 0 | 0 | 0 | 0 | 0 | 0 | 0 | 0 | 0 | 0 | 0 | 0 | 0 | 0 | 0 | 0 | 0 | 0 | 0 | 0 | 0 | 0 | 0 | 0 | 0 | 0 | 0 | 0 | 0 | 0 | 0 | 0 | 0 | 0 | 0 | 0 | 0 | 0 | 0 | 0 | 0 | 0 | 0 | 0 | 0 | 0 | 0 | 0 | 0 | 0 | 0 | 0 | 0 | 0 | 0 | 0 | 0 | 0 | 0 | 0 | 0 | 0 | 0 | 0 | 0 | 0 | 0 | 0 | 0 | 0 | 0 | 0 | 0 | 0 | 0 | 0 | 0 | 0
Commercial | Refrigeration | Refrigeration System Controls | Refrigeration Control Improvements (non-VFD) | Yes | Commercial | Grocery | Grocery Refrigeration Bundle | Retro | Com-Refrigeration-2021P_V12-C19 | Add_Door_MT-Retro | Commercial - Grocery Refrigeration Bundle-Retro | Refrigeration | 0 | Existing | 74.8326 | 115.5103 | 583.5466 | 609.8358 | 0.068796 | 12 | 0.64544 | 1 | 0 | 0 | 0 | 0 | 0 | 0 | 0 | 0 | 0 | 0 | 0 | 0 | 0 | 0 | 0 | 0 | 0 | 0 | 0 | 0 | 0 | 0 | 0 | 0 | 0 | 0 | 0 | 0 | 0 | 0 | 0 | 0 | 0 | 0 | 0 | 0 | 0 | 0 | 0 | 0 | 0 | 0 | 0 | 0 | 0 | 0 | 0 | 0 | 0 | 0 | 0 | 0 | 0 | 0 | 0 | 0 | 0 | 0 | 0 | 0 | 0 | 0 | 0 | 0 | 0 | 0 | 0 | 0 | 0 | 0 | 0 | 0 | 0 | 0 | 0 | 0 | 0 | 0 | 0 | 0 | 0 | 0 | 0 | 0 | 0 | 0 | 0 | 0 | 0 | 0 | 0 | 0 | 0 | 0 | 0 | 0 | 0 | 0 | 0 | 0 | 0 | 0 | 0 | 0 | 0 | 0 | 0 | 0 | 0 | 0 | 0 | 0 | 0 | 0 | 0 | 0 | 0 | 0 | 0 | 0 | 0 | 0
Commercial | Refrigeration | Refrigeration System Controls | Refrigeration Control Improvements (non-VFD) | Yes | Commercial | Grocery | Grocery Refrigeration Bundle | Retro | Com-Refrigeration-2021P_V12-C19 | On_Demand_Defrost-Retro | Commercial - Grocery Refrigeration Bundle-Retro | Refrigeration | 0 | Existing | 30.1066 | 47.3663 | 71.4437 | 182.0761 | 0.02054 | 12 | 1.0343 | 1 | 1 | 0 | 0 | 0 | 0 | 0 | 0 | 0 | 0 | 0 | 0 | 0 | 0 | 0 | 0 | 0 | 0 | 0 | 0 | 0 | 0 | 0 | 0 | 0 | 0 | 0 | 0 | 0 | 0 | 0 | 0 | 0 | 0 | 0 | 0 | 0 | 0 | 0 | 0 | 0 | 0 | 0 | 0 | 0 | 0 | 0 | 0 | 0 | 0 | 0 | 0 | 0 | 0 | 0 | 0 | 0 | 0 | 0 | 0 | 0 | 0 | 0 | 0 | 0 | 0 | 0 | 0 | 0 | 0 | 0 | 0 | 0 | 0 | 0 | 0 | 0 | 0 | 0 | 0 | 0 | 0 | 0 | 0 | 0 | 0 | 0 | 0 | 0 | 0 | 0 | 0 | 0 | 0 | 0 | 0 | 0 | 0 | 0 | 0 | 0 | 0 | 0 | 0 | 0 | 0 | 0 | 0 | 0 | 0 | 0 | 0 | 0 | 0 | 0 | 0 | 0 | 0 | 0 | 0 | 0 | 0 | 0
Commercial | Refrigeration | Refrigeration System Controls | Refrigeration Control Improvements (non-VFD) | Yes | Commercial | Grocery | Grocery Refrigeration Bundle | Retro | Com-Refrigeration-2021P_V12-C19 | FHPC_LT_Remote-Retro | Commercial - Grocery Refrigeration Bundle-Retro | Refrigeration | 0 | Existing | 17.1847 | 35.6739 | 199.8485 | 580.862 | 0.065528 | 15 | 1.3667 | 1 | 1 | 0 | 0 | 0 | 0 | 0 | 0 | 0 | 0 | 0 | 0 | 0 | 0 | 0 | 0 | 0 | 0 | 0 | 0 | 0 | 0 | 0 | 0 | 0 | 0 | 0 | 0 | 0 | 0 | 0 | 0 | 0 | 0 | 0 | 0 | 0 | 0 | 0 | 0 | 0 | 0 | 0 | 0 | 0 | 0 | 0 | 0 | 0 | 0 | 0 | 0 | 0 | 0 | 0 | 0 | 0 | 0 | 0 | 0 | 0 | 0 | 0 | 0 | 0 | 0 | 0 | 0 | 0 | 0 | 0 | 0 | 0 | 0 | 0 | 0 | 0 | 0 | 0 | 0 | 0 | 0 | 0 | 0 | 0 | 0 | 0 | 0 | 0 | 0 | 0 | 0 | 0 | 0 | 0 | 0 | 0 | 0 | 0 | 0 | 0 | 0 | 0 | 0 | 0 | 0 | 0 | 0 | 0 | 0 | 0 | 0 | 0 | 0 | 0 | 0 | 0 | 0 | 0 | 0 | 0 | 0 | 0
Commercial | Refrigeration | Refrigeration System Controls | Refrigeration Control Improvements (non-VFD) | Yes | Commercial | Grocery | Grocery Refrigeration Bundle | Retro | Com-Refrigeration-2021P_V12-C19 | Night_Curtain_MT-Retro | Commercial - Grocery Refrigeration Bundle-Retro | Refrigeration | 0 | Existing | 60.8688 | 76.654 | 94.2894 | 148.4862 | 0.016751 | 12 | 0.63914 | 1 | 0 | 0 | 0 | 0 | 0 | 0 | 0 | 0 | 0 | 0 | 0 | 0 | 0 | 0 | 0 | 0 | 0 | 0 | 0 | 0 | 0 | 0 | 0 | 0 | 0 | 0 | 0 | 0 | 0 | 0 | 0 | 0 | 0 | 0 | 0 | 0 | 0 | 0 | 0 | 0 | 0 | 0 | 0 | 0 | 0 | 0 | 0 | 0 | 0 | 0 | 0 | 0 | 0 | 0 | 0 | 0 | 0 | 0 | 0 | 0 | 0 | 0 | 0 | 0 | 0 | 0 | 0 | 0 | 0 | 0 | 0 | 0 | 0 | 0 | 0 | 0 | 0 | 0 | 0 | 0 | 0 | 0 | 0 | 0 | 0 | 0 | 0 | 0 | 0 | 0 | 0 | 0 | 0 | 0 | 0 | 0 | 0 | 0 | 0 | 0 | 0 | 0 | 0 | 0 | 0 | 0 | 0 | 0 | 0 | 0 | 0 | 0 | 0 | 0 | 0 | 0 | 0 | 0 | 0 | 0 | 0 | 0
Commercial | Refrigeration | Refrigeration System Controls | Refrigeration Control Improvements (non-VFD) | Yes | Commercial | Grocery | Grocery Refrigeration Bundle | Retro | Com-Refrigeration-2021P_V12-C19 | Air_Curtain_WIF-Retro | Commercial - Grocery Refrigeration Bundle-Retro | Refrigeration | 0 | Existing | 69.3866 | 84.7636 | 3893.6287 | 5545.0182 | 0.62554 | 12 | 0.57799 | 1 | 0 | 0 | 0 | 0 | 0 | 0 | 0 | 0 | 0 | 0 | 0 | 0 | 0 | 0 | 0 | 0 | 0 | 0 | 0 | 0 | 0 | 0 | 0 | 0 | 0 | 0 | 0 | 0 | 0 | 0 | 0 | 0 | 0 | 0 | 0 | 0 | 0 | 0 | 0 | 0 | 0 | 0 | 0 | 0 | 0 | 0 | 0 | 0 | 0 | 0 | 0 | 0 | 0 | 0 | 0 | 0 | 0 | 0 | 0 | 0 | 0 | 0 | 0 | 0 | 0 | 0 | 0 | 0 | 0 | 0 | 0 | 0 | 0 | 0 | 0 | 0 | 0 | 0 | 0 | 0 | 0 | 0 | 0 | 0 | 0 | 0 | 0 | 0 | 0 | 0 | 0 | 0 | 0 | 0 | 0 | 0 | 0 | 0 | 0 | 0 | 0 | 0 | 0 | 0 | 0 | 0 | 0 | 0 | 0 | 0 | 0 | 0 | 0 | 0 | 0 | 0 | 0 | 0 | 0 | 0 | 0 | 0
Commercial | Refrigeration | Refrigeration System Controls | Refrigeration Control Improvements (non-VFD) | Yes | Commercial | Grocery | Grocery Refrigeration Bundle | Retro | Com-Refrigeration-2021P_V12-C19 | FHPC_MT_Remote-Retro | Commercial - Grocery Refrigeration Bundle-Retro | Refrigeration | 0 | Existing | 20.739 | 39.1277 | 182.6396 | 483.9866 | 0.054599 | 15 | 1.2461 | 1 | 1 | 0 | 0 | 0 | 0 | 0 | 0 | 0 | 0 | 0 | 0 | 0 | 0 | 0 | 0 | 0 | 0 | 0 | 0 | 0 | 0 | 0 | 0 | 0 | 0 | 0 | 0 | 0 | 0 | 0 | 0 | 0 | 0 | 0 | 0 | 0 | 0 | 0 | 0 | 0 | 0 | 0 | 0 | 0 | 0 | 0 | 0 | 0 | 0 | 0 | 0 | 0 | 0 | 0 | 0 | 0 | 0 | 0 | 0 | 0 | 0 | 0 | 0 | 0 | 0 | 0 | 0 | 0 | 0 | 0 | 0 | 0 | 0 | 0 | 0 | 0 | 0 | 0 | 0 | 0 | 0 | 0 | 0 | 0 | 0 | 0 | 0 | 0 | 0 | 0 | 0 | 0 | 0 | 0 | 0 | 0 | 0 | 0 | 0 | 0 | 0 | 0 | 0 | 0 | 0 | 0 | 0 | 0 | 0 | 0 | 0 | 0 | 0 | 0 | 0 | 0 | 0 | 0 | 0 | 0 | 0 | 0
Commercial | Refrigeration | Refrigeration System Controls | Refrigeration Control Improvements (non-VFD) | Yes | Commercial | Grocery | Grocery Refrigeration Bundle | Retro | Com-Refrigeration-2021P_V12-C19 | Door_Closer_WIC-Retro | Commercial - Grocery Refrigeration Bundle-Retro | Refrigeration | 0 | Existing | 116.0481 | 121.8385 | 177.3327 | 238.2428 | 0.026876 | 8 | 0.39145 | 1 | 0 | 0 | 0 | 0 | 0 | 0 | 0 | 0 | 0 | 0 | 0 | 0 | 0 | 0 | 0 | 0 | 0 | 0 | 0 | 0 | 0 | 0 | 0 | 0 | 0 | 0 | 0 | 0 | 0 | 0 | 0 | 0 | 0 | 0 | 0 | 0 | 0 | 0 | 0 | 0 | 0 | 0 | 0 | 0 | 0 | 0 | 0 | 0 | 0 | 0 | 0 | 0 | 0 | 0 | 0 | 0 | 0 | 0 | 0 | 0 | 0 | 0 | 0 | 0 | 0 | 0 | 0 | 0 | 0 | 0 | 0 | 0 | 0 | 0 | 0 | 0 | 0 | 0 | 0 | 0 | 0 | 0 | 0 | 0 | 0 | 0 | 0 | 0 | 0 | 0 | 0 | 0 | 0 | 0 | 0 | 0 | 0 | 0 | 0 | 0 | 0 | 0 | 0 | 0 | 0 | 0 | 0 | 0 | 0 | 0 | 0 | 0 | 0 | 0 | 0 | 0 | 0 | 0 | 0 | 0 | 0 | 0
Commercial | Refrigeration | Refrigeration System Controls | Refrigeration Control Improvements (non-VFD) | Yes | Commercial | Grocery | Grocery Refrigeration Bundle | Retro | Com-Refrigeration-2021P_V12-C19 | Evap_Fan_Contr_WIC-Retro | Commercial - Grocery Refrigeration Bundle-Retro | Refrigeration | 0 | Existing | 133.4053 | 148.6999 | 232.3707 | 165.6838 | 0.018691 | 14.5 | 0.32809 | 1 | 0 | 0 | 0 | 0 | 0 | 0 | 0 | 0 | 0 | 0 | 0 | 0 | 0 | 0 | 0 | 0 | 0 | 0 | 0 | 0 | 0 | 0 | 0 | 0 | 0 | 0 | 0 | 0 | 0 | 0 | 0 | 0 | 0 | 0 | 0 | 0 | 0 | 0 | 0 | 0 | 0 | 0 | 0 | 0 | 0 | 0 | 0 | 0 | 0 | 0 | 0 | 0 | 0 | 0 | 0 | 0 | 0 | 0 | 0 | 0 | 0 | 0 | 0 | 0 | 0 | 0 | 0 | 0 | 0 | 0 | 0 | 0 | 0 | 0 | 0 | 0 | 0 | 0 | 0 | 0 | 0 | 0 | 0 | 0 | 0 | 0 | 0 | 0 | 0 | 0 | 0 | 0 | 0 | 0 | 0 | 0 | 0 | 0 | 0 | 0 | 0 | 0 | 0 | 0 | 0 | 0 | 0 | 0 | 0 | 0 | 0 | 0 | 0 | 0 | 0 | 0 | 0 | 0 | 0 | 0 | 0 | 0
Commercial | Refrigeration | Refrigeration System Controls | Refrigeration Control Improvements (non-VFD) | Yes | Commercial | Grocery | Grocery Refrigeration Bundle | Retro | Com-Refrigeration-2021P_V12-C19 | Evap_Fan_Contr_WIF-Retro | Commercial - Grocery Refrigeration Bundle-Retro | Refrigeration | 0 | Existing | 172.3108 | 186.5286 | 232.3707 | 132.0825 | 0.0149 | 14.5 | 0.26155 | 1 | 0 | 0 | 0 | 0 | 0 | 0 | 0 | 0 | 0 | 0 | 0 | 0 | 0 | 0 | 0 | 0 | 0 | 0 | 0 | 0 | 0 | 0 | 0 | 0 | 0 | 0 | 0 | 0 | 0 | 0 | 0 | 0 | 0 | 0 | 0 | 0 | 0 | 0 | 0 | 0 | 0 | 0 | 0 | 0 | 0 | 0 | 0 | 0 | 0 | 0 | 0 | 0 | 0 | 0 | 0 | 0 | 0 | 0 | 0 | 0 | 0 | 0 | 0 | 0 | 0 | 0 | 0 | 0 | 0 | 0 | 0 | 0 | 0 | 0 | 0 | 0 | 0 | 0 | 0 | 0 | 0 | 0 | 0 | 0 | 0 | 0 | 0 | 0 | 0 | 0 | 0 | 0 | 0 | 0 | 0 | 0 | 0 | 0 | 0 | 0 | 0 | 0 | 0 | 0 | 0 | 0 | 0 | 0 | 0 | 0 | 0 | 0 | 0 | 0 | 0 | 0 | 0 | 0 | 0 | 0 | 0 | 0
Commercial | Refrigeration | Refrigeration System Controls | Refrigeration Control Improvements (non-VFD) | Yes | Commercial | Grocery | Grocery Refrigeration Bundle | Retro | Com-Refrigeration-2021P_V12-C19 | Air_Curtain_WIC-Retro | Commercial - Grocery Refrigeration Bundle-Retro | Refrigeration | 0 | Existing | 350.68 | 352.5749 | 3893.6287 | 1333.0948 | 0.15039 | 12 | 0.13896 | 1 | 0 | 0 | 0 | 0 | 0 | 0 | 0 | 0 | 0 | 0 | 0 | 0 | 0 | 0 | 0 | 0 | 0 | 0 | 0 | 0 | 0 | 0 | 0 | 0 | 0 | 0 | 0 | 0 | 0 | 0 | 0 | 0 | 0 | 0 | 0 | 0 | 0 | 0 | 0 | 0 | 0 | 0 | 0 | 0 | 0 | 0 | 0 | 0 | 0 | 0 | 0 | 0 | 0 | 0 | 0 | 0 | 0 | 0 | 0 | 0 | 0 | 0 | 0 | 0 | 0 | 0 | 0 | 0 | 0 | 0 | 0 | 0 | 0 | 0 | 0 | 0 | 0 | 0 | 0 | 0 | 0 | 0 | 0 | 0 | 0 | 0 | 0 | 0 | 0 | 0 | 0 | 0 | 0 | 0 | 0 | 0 | 0 | 0 | 0 | 0 | 0 | 0 | 0 | 0 | 0 | 0 | 0 | 0 | 0 | 0 | 0 | 0 | 0 | 0 | 0 | 0 | 0 | 0 | 0 | 0 | 0 | 0
Commercial | Refrigeration | Refrigeration System Controls | Refrigeration Control Improvements (non-VFD) | Yes | Commercial | Grocery | Grocery Refrigeration Bundle | NR | Com-Refrigeration-2021P_V12-C19 | Evap_Fan_Motor_LT-NR | Commercial - Grocery Refrigeration Bundle-NR | Refrigeration | 0 | Existing | -5.1279 | 13.9925 | 22.2799 | 165.098 | 0.018625 | 15 | 3.4845 | 1 | 1 | 0 | 0 | 0 | 0 | 0 | 0 | 0 | 0 | 0 | 0 | 0 | 0 | 0 | 0 | 0 | 0 | 0 | 0 | 0 | 0 | 0 | 0 | 0 | 0 | 0 | 0 | 0 | 0 | 0 | 0 | 0 | 0 | 0 | 0 | 0 | 0 | 0 | 0 | 0 | 0 | 0 | 0 | 0 | 0 | 0 | 0 | 0 | 0 | 0 | 0 | 0 | 0 | 0 | 0 | 0 | 0 | 0 | 0 | 0 | 0 | 0 | 0 | 0 | 0 | 0 | 0 | 0 | 0 | 0 | 0 | 0 | 0 | 0 | 0 | 0 | 0 | 0 | 0 | 0 | 0 | 0 | 0 | 0 | 0 | 0 | 0 | 0 | 0 | 0 | 0 | 0 | 0 | 0 | 0 | 0 | 0 | 0 | 0 | 0 | 0 | 0 | 0 | 0 | 0 | 0 | 0 | 0 | 0 | 0 | 0 | 0 | 0 | 0 | 0 | 0 | 0 | 0 | 0 | 0 | 0 | 0
Commercial | Refrigeration | Refrigeration System Controls | Refrigeration Control Improvements (non-VFD) | Yes | Commercial | Grocery | Grocery Refrigeration Bundle | NR | Com-Refrigeration-2021P_V12-C19 | VS_Scroll_Compr-NR | Commercial - Grocery Refrigeration Bundle-NR | Refrigeration | 0 | Existing | -5.7183 | 13.4187 | 68.1296 | 526.4375 | 0.059388 | 15 | 3.6335 | 1 | 1 | 0 | 0 | 0 | 0 | 0 | 0 | 0 | 0 | 0 | 0 | 0 | 0 | 0 | 0 | 0 | 0 | 0 | 0 | 0 | 0 | 0 | 0 | 0 | 0 | 0 | 0 | 0 | 0 | 0 | 0 | 0 | 0 | 0 | 0 | 0 | 0 | 0 | 0 | 0 | 0 | 0 | 0 | 0 | 0 | 0 | 0 | 0 | 0 | 0 | 0 | 0 | 0 | 0 | 0 | 0 | 0 | 0 | 0 | 0 | 0 | 0 | 0 | 0 | 0 | 0 | 0 | 0 | 0 | 0 | 0 | 0 | 0 | 0 | 0 | 0 | 0 | 0 | 0 | 0 | 0 | 0 | 0 | 0 | 0 | 0 | 0 | 0 | 0 | 0 | 0 | 0 | 0 | 0 | 0 | 0 | 0 | 0 | 0 | 0 | 0 | 0 | 0 | 0 | 0 | 0 | 0 | 0 | 0 | 0 | 0 | 0 | 0 | 0 | 0 | 0 | 0 | 0 | 0 | 0 | 0 | 0
Commercial | Refrigeration | Refrigeration System Controls | Refrigeration Control Improvements (non-VFD) | Yes | Commercial | Grocery | Grocery Refrigeration Bundle | NR | Com-Refrigeration-2021P_V12-C19 | Evap_Fan_Motor_MT-NR | Commercial - Grocery Refrigeration Bundle-NR | Refrigeration | 0 | Existing | 0.4099 | 19.3736 | 22.2799 | 119.241 | 0.013452 | 15 | 2.5167 | 1 | 1 | 0 | 0 | 0 | 0 | 0 | 0 | 0 | 0 | 0 | 0 | 0 | 0 | 0 | 0 | 0 | 0 | 0 | 0 | 0 | 0 | 0 | 0 | 0 | 0 | 0 | 0 | 0 | 0 | 0 | 0 | 0 | 0 | 0 | 0 | 0 | 0 | 0 | 0 | 0 | 0 | 0 | 0 | 0 | 0 | 0 | 0 | 0 | 0 | 0 | 0 | 0 | 0 | 0 | 0 | 0 | 0 | 0 | 0 | 0 | 0 | 0 | 0 | 0 | 0 | 0 | 0 | 0 | 0 | 0 | 0 | 0 | 0 | 0 | 0 | 0 | 0 | 0 | 0 | 0 | 0 | 0 | 0 | 0 | 0 | 0 | 0 | 0 | 0 | 0 | 0 | 0 | 0 | 0 | 0 | 0 | 0 | 0 | 0 | 0 | 0 | 0 | 0 | 0 | 0 | 0 | 0 | 0 | 0 | 0 | 0 | 0 | 0 | 0 | 0 | 0 | 0 | 0 | 0 | 0 | 0 | 0
Commercial | Refrigeration | Refrigeration System Controls | Refrigeration Control Improvements (non-VFD) | Yes | Commercial | Grocery | Grocery Refrigeration Bundle | NR | Com-Refrigeration-2021P_V12-C19 | LED_LT-NR | Commercial - Grocery Refrigeration Bundle-NR | Refrigeration | 0 | Existing | 19.4577 | 33.6055 | 19.8174 | 113.8252 | 0.01284 | 6.5232 | 1.3806 | 1 | 1 | 0 | 0 | 0 | 0 | 0 | 0 | 0 | 0 | 0 | 0 | 0 | 0 | 0 | 0 | 0 | 0 | 0 | 0 | 0 | 0 | 0 | 0 | 0 | 0 | 0 | 0 | 0 | 0 | 0 | 0 | 0 | 0 | 0 | 0 | 0 | 0 | 0 | 0 | 0 | 0 | 0 | 0 | 0 | 0 | 0 | 0 | 0 | 0 | 0 | 0 | 0 | 0 | 0 | 0 | 0 | 0 | 0 | 0 | 0 | 0 | 0 | 0 | 0 | 0 | 0 | 0 | 0 | 0 | 0 | 0 | 0 | 0 | 0 | 0 | 0 | 0 | 0 | 0 | 0 | 0 | 0 | 0 | 0 | 0 | 0 | 0 | 0 | 0 | 0 | 0 | 0 | 0 | 0 | 0 | 0 | 0 | 0 | 0 | 0 | 0 | 0 | 0 | 0 | 0 | 0 | 0 | 0 | 0 | 0 | 0 | 0 | 0 | 0 | 0 | 0 | 0 | 0 | 0 | 0 | 0 | 0
Commercial | Refrigeration | Refrigeration System Controls | Refrigeration Control Improvements (non-VFD) | Yes | Commercial | Grocery | Grocery Refrigeration Bundle | NR | Com-Refrigeration-2021P_V12-C19 | LED_MT-NR | Commercial - Grocery Refrigeration Bundle-NR | Refrigeration | 0 | Existing | 28.1284 | 41.0076 | 19.8174 | 93.2789 | 0.010522 | 6.5232 | 1.1314 | 1 | 1 | 0 | 0 | 0 | 0 | 0 | 0 | 0 | 0 | 0 | 0 | 0 | 0 | 0 | 0 | 0 | 0 | 0 | 0 | 0 | 0 | 0 | 0 | 0 | 0 | 0 | 0 | 0 | 0 | 0 | 0 | 0 | 0 | 0 | 0 | 0 | 0 | 0 | 0 | 0 | 0 | 0 | 0 | 0 | 0 | 0 | 0 | 0 | 0 | 0 | 0 | 0 | 0 | 0 | 0 | 0 | 0 | 0 | 0 | 0 | 0 | 0 | 0 | 0 | 0 | 0 | 0 | 0 | 0 | 0 | 0 | 0 | 0 | 0 | 0 | 0 | 0 | 0 | 0 | 0 | 0 | 0 | 0 | 0 | 0 | 0 | 0 | 0 | 0 | 0 | 0 | 0 | 0 | 0 | 0 | 0 | 0 | 0 | 0 | 0 | 0 | 0 | 0 | 0 | 0 | 0 | 0 | 0 | 0 | 0 | 0 | 0 | 0 | 0 | 0 | 0 | 0 | 0 | 0 | 0 | 0 | 0
Commercial | Refrigeration | Refrigeration System Controls | Refrigeration Control Improvements (non-VFD) | Yes | Commercial | Grocery | Grocery Refrigeration Bundle | NR | Com-Refrigeration-2021P_V12-C19 | Compr_Fan_Motor-NR | Commercial - Grocery Refrigeration Bundle-NR | Refrigeration | 0 | Existing | 36.4853 | 54.4286 | 12.8815 | 24.5393 | 0.0027683 | 15 | 0.8958 | 1 | 0 | 0 | 0 | 0 | 0 | 0 | 0 | 0 | 0 | 0 | 0 | 0 | 0 | 0 | 0 | 0 | 0 | 0 | 0 | 0 | 0 | 0 | 0 | 0 | 0 | 0 | 0 | 0 | 0 | 0 | 0 | 0 | 0 | 0 | 0 | 0 | 0 | 0 | 0 | 0 | 0 | 0 | 0 | 0 | 0 | 0 | 0 | 0 | 0 | 0 | 0 | 0 | 0 | 0 | 0 | 0 | 0 | 0 | 0 | 0 | 0 | 0 | 0 | 0 | 0 | 0 | 0 | 0 | 0 | 0 | 0 | 0 | 0 | 0 | 0 | 0 | 0 | 0 | 0 | 0 | 0 | 0 | 0 | 0 | 0 | 0 | 0 | 0 | 0 | 0 | 0 | 0 | 0 | 0 | 0 | 0 | 0 | 0 | 0 | 0 | 0 | 0 | 0 | 0 | 0 | 0 | 0 | 0 | 0 | 0 | 0 | 0 | 0 | 0 | 0 | 0 | 0 | 0 | 0 | 0 | 0 | 0
Commercial | Refrigeration | Refrigeration System Controls | Refrigeration Control Improvements (non-VFD) | Yes | Commercial | Grocery | Grocery Refrigeration Bundle | NR | Com-Refrigeration-2021P_V12-C19 | New_Case-NR | Commercial - Grocery Refrigeration Bundle-NR | Refrigeration | 0 | Existing | 15.8619 | 38.0431 | 1152.4259 | 3656.7497 | 0.41252 | 12 | 1.3992 | 1 | 1 | 0 | 0 | 0 | 0 | 0 | 0 | 0 | 0 | 0 | 0 | 0 | 0 | 0 | 0 | 0 | 0 | 0 | 0 | 0 | 0 | 0 | 0 | 0 | 0 | 0 | 0 | 0 | 0 | 0 | 0 | 0 | 0 | 0 | 0 | 0 | 0 | 0 | 0 | 0 | 0 | 0 | 0 | 0 | 0 | 0 | 0 | 0 | 0 | 0 | 0 | 0 | 0 | 0 | 0 | 0 | 0 | 0 | 0 | 0 | 0 | 0 | 0 | 0 | 0 | 0 | 0 | 0 | 0 | 0 | 0 | 0 | 0 | 0 | 0 | 0 | 0 | 0 | 0 | 0 | 0 | 0 | 0 | 0 | 0 | 0 | 0 | 0 | 0 | 0 | 0 | 0 | 0 | 0 | 0 | 0 | 0 | 0 | 0 | 0 | 0 | 0 | 0 | 0 | 0 | 0 | 0 | 0 | 0 | 0 | 0 | 0 | 0 | 0 | 0 | 0 | 0 | 0 | 0 | 0 | 0 | 0
Commercial | Refrigeration | Refrigeration System Controls | Refrigeration Control Improvements (non-VFD) | Yes | Commercial | Grocery | Grocery Refrigeration Bundle | NR | Com-Refrigeration-2021P_V12-C19 | Propane_MT-NR | Commercial - Grocery Refrigeration Bundle-NR | Refrigeration | 0 | Existing | 422.7097 | 429.7284 | 4000 | 965.1355 | 0.10888 | 15 | 0.11346 | 1 | 0 | 0 | 0 | 0 | 0 | 0 | 0 | 0 | 0 | 0 | 0 | 0 | 0 | 0 | 0 | 0 | 0 | 0 | 0 | 0 | 0 | 0 | 0 | 0 | 0 | 0 | 0 | 0 | 0 | 0 | 0 | 0 | 0 | 0 | 0 | 0 | 0 | 0 | 0 | 0 | 0 | 0 | 0 | 0 | 0 | 0 | 0 | 0 | 0 | 0 | 0 | 0 | 0 | 0 | 0 | 0 | 0 | 0 | 0 | 0 | 0 | 0 | 0 | 0 | 0 | 0 | 0 | 0 | 0 | 0 | 0 | 0 | 0 | 0 | 0 | 0 | 0 | 0 | 0 | 0 | 0 | 0 | 0 | 0 | 0 | 0 | 0 | 0 | 0 | 0 | 0 | 0 | 0 | 0 | 0 | 0 | 0 | 0 | 0 | 0 | 0 | 0 | 0 | 0 | 0 | 0 | 0 | 0 | 0 | 0 | 0 | 0 | 0 | 0 | 0 | 0 | 0 | 0 | 0 | 0 | 0 | 0
Commercial | Refrigeration | Refrigeration System Controls | Refrigeration Control Improvements (non-VFD) | Yes | Commercial | Grocery | Grocery Refrigeration Bundle | NR | Com-Refrigeration-2021P_V12-C19 | Propane_LT-NR | Commercial - Grocery Refrigeration Bundle-NR | Refrigeration | 0 | Existing | 791.2408 | 787.8354 | 4000 | 526.4375 | 0.059388 | 15 | 0.061887 | 1 | 0 | 0 | 0 | 0 | 0 | 0 | 0 | 0 | 0 | 0 | 0 | 0 | 0 | 0 | 0 | 0 | 0 | 0 | 0 | 0 | 0 | 0 | 0 | 0 | 0 | 0 | 0 | 0 | 0 | 0 | 0 | 0 | 0 | 0 | 0 | 0 | 0 | 0 | 0 | 0 | 0 | 0 | 0 | 0 | 0 | 0 | 0 | 0 | 0 | 0 | 0 | 0 | 0 | 0 | 0 | 0 | 0 | 0 | 0 | 0 | 0 | 0 | 0 | 0 | 0 | 0 | 0 | 0 | 0 | 0 | 0 | 0 | 0 | 0 | 0 | 0 | 0 | 0 | 0 | 0 | 0 | 0 | 0 | 0 | 0 | 0 | 0 | 0 | 0 | 0 | 0 | 0 | 0 | 0 | 0 | 0 | 0 | 0 | 0 | 0 | 0 | 0 | 0 | 0 | 0 | 0 | 0 | 0 | 0 | 0 | 0 | 0 | 0 | 0 | 0 | 0 | 0 | 0 | 0 | 0 | 0 | 0
Commercial | Refrigeration | Refrigeration System Controls | Refrigeration Control Improvements (non-VFD) | Yes | Commercial | Grocery | Grocery Refrigeration Bundle | New | Com-Refrigeration-2021P_V12-C19 | HE_Cond_Coil-New | Commercial - Grocery Refrigeration Bundle-New | Refrigeration | 0 | New | 1.4201 | 20.3552 | 16.3153 | 83.1079 | 0.0093755 | 15 | 2.3953 | 1 | 1 | 0 | 0 | 0 | 0 | 0 | 0 | 0 | 0 | 0 | 0 | 0 | 0 | 0 | 0 | 0 | 0 | 0 | 0 | 0 | 0 | 0 | 0 | 0 | 0 | 0 | 0 | 0 | 0 | 0 | 0 | 0 | 0 | 0 | 0 | 0 | 0 | 0 | 0 | 0 | 0 | 0 | 0 | 0 | 0 | 0 | 0 | 0 | 0 | 0 | 0 | 0 | 0 | 0 | 0 | 0 | 0 | 0 | 0 | 0 | 0 | 0 | 0 | 0 | 0 | 0 | 0 | 0 | 0 | 0 | 0 | 0 | 0 | 0 | 0 | 0 | 0 | 0 | 0 | 0 | 0 | 0 | 0 | 0 | 0 | 0 | 0 | 0 | 0 | 0 | 0 | 0 | 0 | 0 | 0 | 0 | 0 | 0 | 0 | 0 | 0 | 0 | 0 | 0 | 0 | 0 | 0 | 0 | 0 | 0 | 0 | 0 | 0 | 0 | 0 | 0 | 0 | 0 | 0 | 0 | 0 | 0
Commercial | Refrigeration | Refrigeration System Controls | Refrigeration Control Improvements (non-VFD) | Yes | Commercial | Grocery | Grocery Refrigeration Bundle | New | Com-Refrigeration-2021P_V12-C19 | Heat_Reclaim_ER-New | Commercial - Grocery Refrigeration Bundle-New | Refrigeration | 0 | New | -10.6728 | 8.6044 | 319.3251 | 3847.9859 | 0.4341 | 15 | 5.6665 | 1 | 1 | 0 | 0 | 0 | 0 | 0 | 0 | 0 | 0 | 0 | 0 | 0 | 0 | 0 | 0 | 0 | 0 | 0 | 0 | 0 | 0 | 0 | 0 | 0 | 0 | 0 | 0 | 0 | 0 | 0 | 0 | 0 | 0 | 0 | 0 | 0 | 0 | 0 | 0 | 0 | 0 | 0 | 0 | 0 | 0 | 0 | 0 | 0 | 0 | 0 | 0 | 0 | 0 | 0 | 0 | 0 | 0 | 0 | 0 | 0 | 0 | 0 | 0 | 0 | 0 | 0 | 0 | 0 | 0 | 0 | 0 | 0 | 0 | 0 | 0 | 0 | 0 | 0 | 0 | 0 | 0 | 0 | 0 | 0 | 0 | 0 | 0 | 0 | 0 | 0 | 0 | 0 | 0 | 0 | 0 | 0 | 0 | 0 | 0 | 0 | 0 | 0 | 0 | 0 | 0 | 0 | 0 | 0 | 0 | 0 | 0 | 0 | 0 | 0 | 0 | 0 | 0 | 0 | 0 | 0 | 0 | 0
Commercial | Refrigeration | Refrigeration System Controls | Refrigeration Control Improvements (non-VFD) | Yes | Commercial | Grocery | Grocery Refrigeration Bundle | New | Com-Refrigeration-2021P_V12-C19 | VS_Scroll_Compr-New | Commercial - Grocery Refrigeration Bundle-New | Refrigeration | 0 | New | -5.7183 | 13.4187 | 68.1296 | 526.4375 | 0.059388 | 15 | 3.6335 | 1 | 1 | 0 | 0 | 0 | 0 | 0 | 0 | 0 | 0 | 0 | 0 | 0 | 0 | 0 | 0 | 0 | 0 | 0 | 0 | 0 | 0 | 0 | 0 | 0 | 0 | 0 | 0 | 0 | 0 | 0 | 0 | 0 | 0 | 0 | 0 | 0 | 0 | 0 | 0 | 0 | 0 | 0 | 0 | 0 | 0 | 0 | 0 | 0 | 0 | 0 | 0 | 0 | 0 | 0 | 0 | 0 | 0 | 0 | 0 | 0 | 0 | 0 | 0 | 0 | 0 | 0 | 0 | 0 | 0 | 0 | 0 | 0 | 0 | 0 | 0 | 0 | 0 | 0 | 0 | 0 | 0 | 0 | 0 | 0 | 0 | 0 | 0 | 0 | 0 | 0 | 0 | 0 | 0 | 0 | 0 | 0 | 0 | 0 | 0 | 0 | 0 | 0 | 0 | 0 | 0 | 0 | 0 | 0 | 0 | 0 | 0 | 0 | 0 | 0 | 0 | 0 | 0 | 0 | 0 | 0 | 0 | 0
Commercial | Refrigeration | Refrigeration System Controls | Refrigeration Control Improvements (non-VFD) | Yes | Commercial | Grocery | Grocery Refrigeration Bundle | New | Com-Refrigeration-2021P_V12-C19 | Heat_Reclaim_HP-New | Commercial - Grocery Refrigeration Bundle-New | Refrigeration | 0 | New | 6.4576 | 25.2503 | 319.3251 | 1311.261 | 0.14792 | 15 | 1.9309 | 1 | 1 | 0 | 0 | 0 | 0 | 0 | 0 | 0 | 0 | 0 | 0 | 0 | 0 | 0 | 0 | 0 | 0 | 0 | 0 | 0 | 0 | 0 | 0 | 0 | 0 | 0 | 0 | 0 | 0 | 0 | 0 | 0 | 0 | 0 | 0 | 0 | 0 | 0 | 0 | 0 | 0 | 0 | 0 | 0 | 0 | 0 | 0 | 0 | 0 | 0 | 0 | 0 | 0 | 0 | 0 | 0 | 0 | 0 | 0 | 0 | 0 | 0 | 0 | 0 | 0 | 0 | 0 | 0 | 0 | 0 | 0 | 0 | 0 | 0 | 0 | 0 | 0 | 0 | 0 | 0 | 0 | 0 | 0 | 0 | 0 | 0 | 0 | 0 | 0 | 0 | 0 | 0 | 0 | 0 | 0 | 0 | 0 | 0 | 0 | 0 | 0 | 0 | 0 | 0 | 0 | 0 | 0 | 0 | 0 | 0 | 0 | 0 | 0 | 0 | 0 | 0 | 0 | 0 | 0 | 0 | 0 | 0
Commercial | Refrigeration | Refrigeration System Controls | Refrigeration Control Improvements (non-VFD) | Yes | Commercial | Grocery | Grocery Refrigeration Bundle | New | Com-Refrigeration-2021P_V12-C19 | Commissioning-New | Commercial - Grocery Refrigeration Bundle-New | Refrigeration | 0 | New | 3.8792 | 21.9913 | 52.2886 | 327.7819 | 0.036977 | 10 | 2.1607 | 1 | 1 | 0 | 0 | 0 | 0 | 0 | 0 | 0 | 0 | 0 | 0 | 0 | 0 | 0 | 0 | 0 | 0 | 0 | 0 | 0 | 0 | 0 | 0 | 0 | 0 | 0 | 0 | 0 | 0 | 0 | 0 | 0 | 0 | 0 | 0 | 0 | 0 | 0 | 0 | 0 | 0 | 0 | 0 | 0 | 0 | 0 | 0 | 0 | 0 | 0 | 0 | 0 | 0 | 0 | 0 | 0 | 0 | 0 | 0 | 0 | 0 | 0 | 0 | 0 | 0 | 0 | 0 | 0 | 0 | 0 | 0 | 0 | 0 | 0 | 0 | 0 | 0 | 0 | 0 | 0 | 0 | 0 | 0 | 0 | 0 | 0 | 0 | 0 | 0 | 0 | 0 | 0 | 0 | 0 | 0 | 0 | 0 | 0 | 0 | 0 | 0 | 0 | 0 | 0 | 0 | 0 | 0 | 0 | 0 | 0 | 0 | 0 | 0 | 0 | 0 | 0 | 0 | 0 | 0 | 0 | 0 | 0
Commercial | Refrigeration | Refrigeration System Controls | Refrigeration Control Improvements (non-VFD) | Yes | Commercial | Grocery | Grocery Refrigeration Bundle | New | Com-Refrigeration-2021P_V12-C19 | LSHX_WIF-New | Commercial - Grocery Refrigeration Bundle-New | Refrigeration | 0 | New | 2.4154 | 21.3224 | 1395.5263 | 6786.1572 | 0.76555 | 15 | 2.2867 | 1 | 1 | 0 | 0 | 0 | 0 | 0 | 0 | 0 | 0 | 0 | 0 | 0 | 0 | 0 | 0 | 0 | 0 | 0 | 0 | 0 | 0 | 0 | 0 | 0 | 0 | 0 | 0 | 0 | 0 | 0 | 0 | 0 | 0 | 0 | 0 | 0 | 0 | 0 | 0 | 0 | 0 | 0 | 0 | 0 | 0 | 0 | 0 | 0 | 0 | 0 | 0 | 0 | 0 | 0 | 0 | 0 | 0 | 0 | 0 | 0 | 0 | 0 | 0 | 0 | 0 | 0 | 0 | 0 | 0 | 0 | 0 | 0 | 0 | 0 | 0 | 0 | 0 | 0 | 0 | 0 | 0 | 0 | 0 | 0 | 0 | 0 | 0 | 0 | 0 | 0 | 0 | 0 | 0 | 0 | 0 | 0 | 0 | 0 | 0 | 0 | 0 | 0 | 0 | 0 | 0 | 0 | 0 | 0 | 0 | 0 | 0 | 0 | 0 | 0 | 0 | 0 | 0 | 0 | 0 | 0 | 0 | 0
Commercial | Refrigeration | Refrigeration System Controls | Refrigeration Control Improvements (non-VFD) | Yes | Commercial | Grocery | Grocery Refrigeration Bundle | New | Com-Refrigeration-2021P_V12-C19 | LSHX_LT-New | Commercial - Grocery Refrigeration Bundle-New | Refrigeration | 0 | New | 7.8218 | 26.5758 | 19.8881 | 77.5943 | 0.0087535 | 15 | 1.8346 | 1 | 1 | 0 | 0 | 0 | 0 | 0 | 0 | 0 | 0 | 0 | 0 | 0 | 0 | 0 | 0 | 0 | 0 | 0 | 0 | 0 | 0 | 0 | 0 | 0 | 0 | 0 | 0 | 0 | 0 | 0 | 0 | 0 | 0 | 0 | 0 | 0 | 0 | 0 | 0 | 0 | 0 | 0 | 0 | 0 | 0 | 0 | 0 | 0 | 0 | 0 | 0 | 0 | 0 | 0 | 0 | 0 | 0 | 0 | 0 | 0 | 0 | 0 | 0 | 0 | 0 | 0 | 0 | 0 | 0 | 0 | 0 | 0 | 0 | 0 | 0 | 0 | 0 | 0 | 0 | 0 | 0 | 0 | 0 | 0 | 0 | 0 | 0 | 0 | 0 | 0 | 0 | 0 | 0 | 0 | 0 | 0 | 0 | 0 | 0 | 0 | 0 | 0 | 0 | 0 | 0 | 0 | 0 | 0 | 0 | 0 | 0 | 0 | 0 | 0 | 0 | 0 | 0 | 0 | 0 | 0 | 0 | 0
Commercial | Refrigeration | Refrigeration System Controls | Refrigeration Control Improvements (non-VFD) | Yes | Commercial | Grocery | Grocery Refrigeration Bundle | New | Com-Refrigeration-2021P_V12-C19 | LSHX_WIC-New | Commercial - Grocery Refrigeration Bundle-New | Refrigeration | 0 | New | 107.2528 | 123.1944 | 463.2129 | 389.8629 | 0.043981 | 15 | 0.39577 | 1 | 0 | 0 | 0 | 0 | 0 | 0 | 0 | 0 | 0 | 0 | 0 | 0 | 0 | 0 | 0 | 0 | 0 | 0 | 0 | 0 | 0 | 0 | 0 | 0 | 0 | 0 | 0 | 0 | 0 | 0 | 0 | 0 | 0 | 0 | 0 | 0 | 0 | 0 | 0 | 0 | 0 | 0 | 0 | 0 | 0 | 0 | 0 | 0 | 0 | 0 | 0 | 0 | 0 | 0 | 0 | 0 | 0 | 0 | 0 | 0 | 0 | 0 | 0 | 0 | 0 | 0 | 0 | 0 | 0 | 0 | 0 | 0 | 0 | 0 | 0 | 0 | 0 | 0 | 0 | 0 | 0 | 0 | 0 | 0 | 0 | 0 | 0 | 0 | 0 | 0 | 0 | 0 | 0 | 0 | 0 | 0 | 0 | 0 | 0 | 0 | 0 | 0 | 0 | 0 | 0 | 0 | 0 | 0 | 0 | 0 | 0 | 0 | 0 | 0 | 0 | 0 | 0 | 0 | 0 | 0 | 0 | 0
Commercial | Refrigeration | Refrigeration System Controls | Refrigeration Control Improvements (non-VFD) | Yes | Commercial | Grocery | Grocery Refrigeration Bundle | New | Com-Refrigeration-2021P_V12-C19 | LSHX_MT-New | Commercial - Grocery Refrigeration Bundle-New | Refrigeration | 0 | New | 150.283 | 165.0075 | 18.8207 | 11.8264 | 0.0013342 | 15 | 0.29548 | 1 | 0 | 0 | 0 | 0 | 0 | 0 | 0 | 0 | 0 | 0 | 0 | 0 | 0 | 0 | 0 | 0 | 0 | 0 | 0 | 0 | 0 | 0 | 0 | 0 | 0 | 0 | 0 | 0 | 0 | 0 | 0 | 0 | 0 | 0 | 0 | 0 | 0 | 0 | 0 | 0 | 0 | 0 | 0 | 0 | 0 | 0 | 0 | 0 | 0 | 0 | 0 | 0 | 0 | 0 | 0 | 0 | 0 | 0 | 0 | 0 | 0 | 0 | 0 | 0 | 0 | 0 | 0 | 0 | 0 | 0 | 0 | 0 | 0 | 0 | 0 | 0 | 0 | 0 | 0 | 0 | 0 | 0 | 0 | 0 | 0 | 0 | 0 | 0 | 0 | 0 | 0 | 0 | 0 | 0 | 0 | 0 | 0 | 0 | 0 | 0 | 0 | 0 | 0 | 0 | 0 | 0 | 0 | 0 | 0 | 0 | 0 | 0 | 0 | 0 | 0 | 0 | 0 | 0 | 0 | 0 | 0 | 0
Commercial | Refrigeration | Packaged Refrigeration | Refrigerators | No | Commercial | All | Refrigerator/Freezer | NR | Com-Refrig-Freeze_2021P_V2-C19 | Large Refrigerator | Commercial - Refrigerator/Freezer-NR | Refrigeration | 0 | Existing | 343.3908 | 340.0866 | 1130.1969 | 458.1348 | 0.050785 | 10 | 0.13891 | 0 | 0 | 0 | 0 | 0 | 0 | 0 | 0 | 0 | 0 | 0 | 0 | 0 | 0 | 0 | 0 | 0 | 0 | 0 | 0 | 0 | 0 | 0 | 0 | 0 | 0 | 0 | 0 | 0 | 0 | 0 | 0 | 0 | 0 | 0 | 0 | 0 | 0 | 0 | 0 | 0 | 0 | 0 | 0 | 0 | 0 | 0 | 0 | 0 | 0 | 0 | 0 | 0 | 0 | 0 | 0 | 0 | 0 | 0 | 0 | 0 | 0 | 0 | 0 | 0 | 0 | 0 | 0 | 0 | 0 | 0 | 0 | 0 | 0 | 0 | 0 | 0 | 0 | 0 | 0 | 0 | 0 | 0 | 0 | 0 | 0 | 0 | 0 | 0 | 0 | 0 | 0 | 0 | 0 | 0 | 0 | 0 | 0 | 0 | 0 | 0 | 0 | 0 | 0 | 0 | 0 | 0 | 0 | 0 | 0 | 0 | 0 | 0 | 0 | 0 | 0 | 0 | 0 | 0 | 0 | 0 | 0 | 0
Commercial | Refrigeration | Packaged Refrigeration | Refrigerators | No | Commercial | All | Refrigerator/Freezer | NR | Com-Refrig-Freeze_2021P_V2-C19 | Small Refrigerator | Commercial - Refrigerator/Freezer-NR | Refrigeration | 0 | Existing | 123.9703 | 134.3333 | 213.9423 | 219.5542 | 0.024338 | 10 | 0.35167 | 0 | 0 | 0 | 0 | 0 | 0 | 0 | 0 | 0 | 0 | 0 | 0 | 0 | 0 | 0 | 0 | 0 | 0 | 0 | 0 | 0 | 0 | 0 | 0 | 0 | 0 | 0 | 0 | 0 | 0 | 0 | 0 | 0 | 0 | 0 | 0 | 0 | 0 | 0 | 0 | 0 | 0 | 0 | 0 | 0 | 0 | 0 | 0 | 0 | 0 | 0 | 0 | 0 | 0 | 0 | 0 | 0 | 0 | 0 | 0 | 0 | 0 | 0 | 0 | 0 | 0 | 0 | 0 | 0 | 0 | 0 | 0 | 0 | 0 | 0 | 0 | 0 | 0 | 0 | 0 | 0 | 0 | 0 | 0 | 0 | 0 | 0 | 0 | 0 | 0 | 0 | 0 | 0 | 0 | 0 | 0 | 0 | 0 | 0 | 0 | 0 | 0 | 0 | 0 | 0 | 0 | 0 | 0 | 0 | 0 | 0 | 0 | 0 | 0 | 0 | 0 | 0 | 0 | 0 | 0 | 0 | 0 | 0
Commercial | Refrigeration | Packaged Refrigeration | Freezers | No | Commercial | All | Refrigerator/Freezer | NR | Com-Refrig-Freeze_2021P_V2-C19 | Freezer | Commercial - Refrigerator/Freezer-NR | Refrigeration | 0 | Existing | 153.7469 | 162.2552 | 643.2081 | 546.4892 | 0.060579 | 10 | 0.29115 | 0 | 0 | 0 | 0 | 0 | 0 | 0 | 0 | 0 | 0 | 0 | 0 | 0 | 0 | 0 | 0 | 0 | 0 | 0 | 0 | 0 | 0 | 0 | 0 | 0 | 0 | 0 | 0 | 0 | 0 | 0 | 0 | 0 | 0 | 0 | 0 | 0 | 0 | 0 | 0 | 0 | 0 | 0 | 0 | 0 | 0 | 0 | 0 | 0 | 0 | 0 | 0 | 0 | 0 | 0 | 0 | 0 | 0 | 0 | 0 | 0 | 0 | 0 | 0 | 0 | 0 | 0 | 0 | 0 | 0 | 0 | 0 | 0 | 0 | 0 | 0 | 0 | 0 | 0 | 0 | 0 | 0 | 0 | 0 | 0 | 0 | 0 | 0 | 0 | 0 | 0 | 0 | 0 | 0 | 0 | 0 | 0 | 0 | 0 | 0 | 0 | 0 | 0 | 0 | 0 | 0 | 0 | 0 | 0 | 0 | 0 | 0 | 0 | 0 | 0 | 0 | 0 | 0 | 0 | 0 | 0 | 0 | 0
Commercial | Electronics | Computer Technologies | Servers | No | Commercial | All | Servers and Power Supplies | NR | Com-Servers&PowerSupply-2021P_V8-C19 | ENERGY STAR Servers | Commercial - Servers and Power Supplies-NR | Electronics | 0 | Existing | -6.0889 | 8.4352 | 33.2728 | 1109.0074 | 0.13391 | 4.2 | 5.7049 | 1 | 1 | 0 | 0 | 0 | 0 | 0 | 0 | 0 | 0 | 0 | 0 | 0 | 0 | 0 | 0 | 0 | 0 | 0 | 0 | 0 | 0 | 0 | 0 | 0 | 0 | 0 | 0 | 0 | 0 | 0 | 0 | 0 | 0 | 0 | 0 | 0 | 0 | 0 | 0 | 0 | 0 | 0 | 0 | 0 | 0 | 0 | 0 | 0 | 0 | 0 | 0 | 0 | 0 | 0 | 0 | 0 | 0 | 0 | 0 | 0 | 0 | 0 | 0 | 0 | 0 | 0 | 0 | 0 | 0 | 0 | 0 | 0 | 0 | 0 | 0 | 0 | 0 | 0 | 0 | 0 | 0 | 0 | 0 | 0 | 0 | 0 | 0 | 0 | 0 | 0 | 0 | 0 | 0 | 0 | 0 | 0 | 0 | 0 | 0 | 0 | 0 | 0 | 0 | 0 | 0 | 0 | 0 | 0 | 0 | 0 | 0 | 0 | 0 | 0 | 0 | 0 | 0 | 0 | 0 | 0 | 0 | 0
Commercial | Electronics | Computer Technologies | Power Supplies | No | Commercial | All | Servers and Power Supplies | NR | Com-Servers&PowerSupply-2021P_V8-C19 | ENERGY STAR Power Supplies for Servers | Commercial - Servers and Power Supplies-NR | Electronics | 0 | Existing | 41.9229 | 50.8205 | 3.0081 | 16.6414 | 0.0020094 | 4.2 | 0.9469 | 1 | 0 | 0 | 0 | 0 | 0 | 0 | 0 | 0 | 0 | 0 | 0 | 0 | 0 | 0 | 0 | 0 | 0 | 0 | 0 | 0 | 0 | 0 | 0 | 0 | 0 | 0 | 0 | 0 | 0 | 0 | 0 | 0 | 0 | 0 | 0 | 0 | 0 | 0 | 0 | 0 | 0 | 0 | 0 | 0 | 0 | 0 | 0 | 0 | 0 | 0 | 0 | 0 | 0 | 0 | 0 | 0 | 0 | 0 | 0 | 0 | 0 | 0 | 0 | 0 | 0 | 0 | 0 | 0 | 0 | 0 | 0 | 0 | 0 | 0 | 0 | 0 | 0 | 0 | 0 | 0 | 0 | 0 | 0 | 0 | 0 | 0 | 0 | 0 | 0 | 0 | 0 | 0 | 0 | 0 | 0 | 0 | 0 | 0 | 0 | 0 | 0 | 0 | 0 | 0 | 0 | 0 | 0 | 0 | 0 | 0 | 0 | 0 | 0 | 0 | 0 | 0 | 0 | 0 | 0 | 0 | 0 | 0
Commercial | Water Heating | Water Using Devices | Showerheads | No | Commercial | Lodging | Showerheads | Retro | Com-Showerheads-2021P_V2 | Com Showerhead 1_50 GPM Hospitality | Commercial - Showerheads-Retro | Water Heating | 0 | Existing | -351.9063 | 15.9761 | 18.4064 | 158.8277 | 0.017714 | 10 | 23.4165 | 1 | 1 | 0 | 0 | 0 | 0 | 0 | 0 | 0 | 0 | 0 | 0 | 0 | 0 | 0 | 0 | 0 | 0 | 0 | 0 | 0 | 0 | 0 | 0 | 0 | 0 | 0 | 0 | 0 | 0 | 0 | 0 | 0 | 0 | 0 | 0 | 0 | 0 | 0 | 0 | 0 | 0 | 0 | 0 | 0 | 0 | 0 | 0 | 0 | 0 | 0 | 0 | 0 | 0 | 0 | 0 | 0 | 0 | 0 | 0 | 0 | 0 | 0 | 0 | 0 | 0 | 0 | 0 | 0 | 0 | 0 | 0 | 0 | 0 | 0 | 0 | 0 | 0 | 0 | 0 | 0 | 0 | 0 | 0 | 0 | 0 | 0 | 0 | 0 | 0 | 0 | 0 | 0 | 0 | 0 | 0 | 0 | 0 | 0 | 0 | 0 | 0 | 0 | 0 | 0 | 0 | 0 | 0 | 0 | 0 | 0 | 0 | 0 | 0 | 0 | 0 | 0 | 0 | 0 | 0 | 0 | 0 | 0
Commercial | Water Heating | Water Using Devices | Showerheads | No | Commercial | Hospital | Showerheads | Retro | Com-Showerheads-2021P_V2 | Com Showerhead 1_50 GPM Health Care | Commercial - Showerheads-Retro | Water Heating | 0 | Existing | -367.0264 | 23.6252 | 18.4064 | 107.4043 | 0.010607 | 10 | 16.7466 | 1 | 1 | 0 | 0 | 0 | 0 | 0 | 0 | 0 | 0 | 0 | 0 | 0 | 0 | 0 | 0 | 0 | 0 | 0 | 0 | 0 | 0 | 0 | 0 | 0 | 0 | 0 | 0 | 0 | 0 | 0 | 0 | 0 | 0 | 0 | 0 | 0 | 0 | 0 | 0 | 0 | 0 | 0 | 0 | 0 | 0 | 0 | 0 | 0 | 0 | 0 | 0 | 0 | 0 | 0 | 0 | 0 | 0 | 0 | 0 | 0 | 0 | 0 | 0 | 0 | 0 | 0 | 0 | 0 | 0 | 0 | 0 | 0 | 0 | 0 | 0 | 0 | 0 | 0 | 0 | 0 | 0 | 0 | 0 | 0 | 0 | 0 | 0 | 0 | 0 | 0 | 0 | 0 | 0 | 0 | 0 | 0 | 0 | 0 | 0 | 0 | 0 | 0 | 0 | 0 | 0 | 0 | 0 | 0 | 0 | 0 | 0 | 0 | 0 | 0 | 0 | 0 | 0 | 0 | 0 | 0 | 0 | 0
Commercial | Water Heating | Water Using Devices | Showerheads | No | Commercial | Office | Showerheads | Retro | Com-Showerheads-2021P_V2 | Com Showerhead 1_50 GPM Commercial - Employee Shower | Commercial - Showerheads-Retro | Water Heating | 0 | Existing | -206.232 | 27.5912 | 18.4064 | 91.9659 | 0.0089815 | 10 | 9.0266 | 1 | 1 | 0 | 0 | 0 | 0 | 0 | 0 | 0 | 0 | 0 | 0 | 0 | 0 | 0 | 0 | 0 | 0 | 0 | 0 | 0 | 0 | 0 | 0 | 0 | 0 | 0 | 0 | 0 | 0 | 0 | 0 | 0 | 0 | 0 | 0 | 0 | 0 | 0 | 0 | 0 | 0 | 0 | 0 | 0 | 0 | 0 | 0 | 0 | 0 | 0 | 0 | 0 | 0 | 0 | 0 | 0 | 0 | 0 | 0 | 0 | 0 | 0 | 0 | 0 | 0 | 0 | 0 | 0 | 0 | 0 | 0 | 0 | 0 | 0 | 0 | 0 | 0 | 0 | 0 | 0 | 0 | 0 | 0 | 0 | 0 | 0 | 0 | 0 | 0 | 0 | 0 | 0 | 0 | 0 | 0 | 0 | 0 | 0 | 0 | 0 | 0 | 0 | 0 | 0 | 0 | 0 | 0 | 0 | 0 | 0 | 0 | 0 | 0 | 0 | 0 | 0 | 0 | 0 | 0 | 0 | 0 | 0
Commercial | Water Heating | Water Using Devices | Showerheads | No | Commercial | School K-12 | Showerheads | Retro | Com-Showerheads-2021P_V2 | Com Showerhead 1_50 GPM School | Commercial - Showerheads-Retro | Water Heating | 0 | Existing | -273.6487 | 22.13 | 18.4064 | 114.6609 | 0.006518 | 10 | 13.8158 | 1 | 1 | 0 | 0 | 0 | 0 | 0 | 0 | 0 | 0 | 0 | 0 | 0 | 0 | 0 | 0 | 0 | 0 | 0 | 0 | 0 | 0 | 0 | 0 | 0 | 0 | 0 | 0 | 0 | 0 | 0 | 0 | 0 | 0 | 0 | 0 | 0 | 0 | 0 | 0 | 0 | 0 | 0 | 0 | 0 | 0 | 0 | 0 | 0 | 0 | 0 | 0 | 0 | 0 | 0 | 0 | 0 | 0 | 0 | 0 | 0 | 0 | 0 | 0 | 0 | 0 | 0 | 0 | 0 | 0 | 0 | 0 | 0 | 0 | 0 | 0 | 0 | 0 | 0 | 0 | 0 | 0 | 0 | 0 | 0 | 0 | 0 | 0 | 0 | 0 | 0 | 0 | 0 | 0 | 0 | 0 | 0 | 0 | 0 | 0 | 0 | 0 | 0 | 0 | 0 | 0 | 0 | 0 | 0 | 0 | 0 | 0 | 0 | 0 | 0 | 0 | 0 | 0 | 0 | 0 | 0 | 0 | 0
Commercial | Water Heating | Water Using Devices | Showerheads | No | Commercial | Other | Showerheads | Retro | Com-Showerheads-2021P_V2 | Com Showerhead 1_50 GPM Fitness Center | Commercial - Showerheads-Retro | Water Heating | 0 | Existing | -363.8468 | 0.97992 | 18.4064 | 2589.4501 | 0.25289 | 10 | 377.8293 | 1 | 1 | 0 | 0 | 0 | 0 | 0 | 0 | 0 | 0 | 0 | 0 | 0 | 0 | 0 | 0 | 0 | 0 | 0 | 0 | 0 | 0 | 0 | 0 | 0 | 0 | 0 | 0 | 0 | 0 | 0 | 0 | 0 | 0 | 0 | 0 | 0 | 0 | 0 | 0 | 0 | 0 | 0 | 0 | 0 | 0 | 0 | 0 | 0 | 0 | 0 | 0 | 0 | 0 | 0 | 0 | 0 | 0 | 0 | 0 | 0 | 0 | 0 | 0 | 0 | 0 | 0 | 0 | 0 | 0 | 0 | 0 | 0 | 0 | 0 | 0 | 0 | 0 | 0 | 0 | 0 | 0 | 0 | 0 | 0 | 0 | 0 | 0 | 0 | 0 | 0 | 0 | 0 | 0 | 0 | 0 | 0 | 0 | 0 | 0 | 0 | 0 | 0 | 0 | 0 | 0 | 0 | 0 | 0 | 0 | 0 | 0 | 0 | 0 | 0 | 0 | 0 | 0 | 0 | 0 | 0 | 0 | 0
Commercial | Lighting | Lamps/Ballasts/Fixtures | Lamps/Ballasts/Fixtures | No | Commercial | All | Street and Roadway Lighting | New | Com-Streetlight-2021P_V15-C19 | Streetlight - HPS 100W - New | Commercial - Street and Roadway Lighting-New | Lighting | 0 | New | -134.074 | -96.2762 | 10.377 | 357.8068 | 0.001084 | 13.0233 | 49.4592 | 1 | 1 | 0 | 0 | 0 | 0 | 0 | 0 | 0 | 0 | 0 | 0 | 0 | 0 | 0 | 0 | 0 | 0 | 0 | 0 | 0 | 0 | 0 | 0 | 0 | 0 | 0 | 0 | 0 | 0 | 0 | 0 | 0 | 0 | 0 | 0 | 0 | 0 | 0 | 0 | 0 | 0 | 0 | 0 | 0 | 0 | 0 | 0 | 0 | 0 | 0 | 0 | 0 | 0 | 0 | 0 | 0 | 0 | 0 | 0 | 0 | 0 | 0 | 0 | 0 | 0 | 0 | 0 | 0 | 0 | 0 | 0 | 0 | 0 | 0 | 0 | 0 | 0 | 0 | 0 | 0 | 0 | 0 | 0 | 0 | 0 | 0 | 0 | 0 | 0 | 0 | 0 | 0 | 0 | 0 | 0 | 0 | 0 | 0 | 0 | 0 | 0 | 0 | 0 | 0 | 0 | 0 | 0 | 0 | 0 | 0 | 0 | 0 | 0 | 0 | 0 | 0 | 0 | 0 | 0 | 0 | 0 | 0
Commercial | Lighting | Lamps/Ballasts/Fixtures | Lamps/Ballasts/Fixtures | No | Commercial | All | Street and Roadway Lighting | New | Com-Streetlight-2021P_V15-C19 | Streetlight - HPS 250W - New | Commercial - Street and Roadway Lighting-New | Lighting | 0 | New | -76.6045 | -40.5273 | 91.8429 | 620.8303 | 0.0018809 | 13.0233 | 7.233 | 1 | 1 | 0 | 0 | 0 | 0 | 0 | 0 | 0 | 0 | 0 | 0 | 0 | 0 | 0 | 0 | 0 | 0 | 0 | 0 | 0 | 0 | 0 | 0 | 0 | 0 | 0 | 0 | 0 | 0 | 0 | 0 | 0 | 0 | 0 | 0 | 0 | 0 | 0 | 0 | 0 | 0 | 0 | 0 | 0 | 0 | 0 | 0 | 0 | 0 | 0 | 0 | 0 | 0 | 0 | 0 | 0 | 0 | 0 | 0 | 0 | 0 | 0 | 0 | 0 | 0 | 0 | 0 | 0 | 0 | 0 | 0 | 0 | 0 | 0 | 0 | 0 | 0 | 0 | 0 | 0 | 0 | 0 | 0 | 0 | 0 | 0 | 0 | 0 | 0 | 0 | 0 | 0 | 0 | 0 | 0 | 0 | 0 | 0 | 0 | 0 | 0 | 0 | 0 | 0 | 0 | 0 | 0 | 0 | 0 | 0 | 0 | 0 | 0 | 0 | 0 | 0 | 0 | 0 | 0 | 0 | 0 | 0
Commercial | Lighting | Lamps/Ballasts/Fixtures | Lamps/Ballasts/Fixtures | No | Commercial | All | Street and Roadway Lighting | New | Com-Streetlight-2021P_V15-C19 | Streetlight - MH 200W - New | Commercial - Street and Roadway Lighting-New | Lighting | 0 | New | -135.5788 | -97.5965 | -99.5604 | 502.3513 | 0.001522 | 13.0233 | 9999 | 1 | 1 | 0 | 0 | 0 | 0 | 0 | 0 | 0 | 0 | 0 | 0 | 0 | 0 | 0 | 0 | 0 | 0 | 0 | 0 | 0 | 0 | 0 | 0 | 0 | 0 | 0 | 0 | 0 | 0 | 0 | 0 | 0 | 0 | 0 | 0 | 0 | 0 | 0 | 0 | 0 | 0 | 0 | 0 | 0 | 0 | 0 | 0 | 0 | 0 | 0 | 0 | 0 | 0 | 0 | 0 | 0 | 0 | 0 | 0 | 0 | 0 | 0 | 0 | 0 | 0 | 0 | 0 | 0 | 0 | 0 | 0 | 0 | 0 | 0 | 0 | 0 | 0 | 0 | 0 | 0 | 0 | 0 | 0 | 0 | 0 | 0 | 0 | 0 | 0 | 0 | 0 | 0 | 0 | 0 | 0 | 0 | 0 | 0 | 0 | 0 | 0 | 0 | 0 | 0 | 0 | 0 | 0 | 0 | 0 | 0 | 0 | 0 | 0 | 0 | 0 | 0 | 0 | 0 | 0 | 0 | 0 | 0
Commercial | Lighting | Lamps/Ballasts/Fixtures | Lamps/Ballasts/Fixtures | No | Commercial | All | Street and Roadway Lighting | New | Com-Streetlight-2021P_V15-C19 | Streetlight - MH 400W - New | Commercial - Street and Roadway Lighting-New | Lighting | 0 | New | -81.7387 | -45.1446 | -155.5631 | 1227.4432 | 0.0037188 | 13.0233 | 9999 | 1 | 1 | 0 | 0 | 0 | 0 | 0 | 0 | 0 | 0 | 0 | 0 | 0 | 0 | 0 | 0 | 0 | 0 | 0 | 0 | 0 | 0 | 0 | 0 | 0 | 0 | 0 | 0 | 0 | 0 | 0 | 0 | 0 | 0 | 0 | 0 | 0 | 0 | 0 | 0 | 0 | 0 | 0 | 0 | 0 | 0 | 0 | 0 | 0 | 0 | 0 | 0 | 0 | 0 | 0 | 0 | 0 | 0 | 0 | 0 | 0 | 0 | 0 | 0 | 0 | 0 | 0 | 0 | 0 | 0 | 0 | 0 | 0 | 0 | 0 | 0 | 0 | 0 | 0 | 0 | 0 | 0 | 0 | 0 | 0 | 0 | 0 | 0 | 0 | 0 | 0 | 0 | 0 | 0 | 0 | 0 | 0 | 0 | 0 | 0 | 0 | 0 | 0 | 0 | 0 | 0 | 0 | 0 | 0 | 0 | 0 | 0 | 0 | 0 | 0 | 0 | 0 | 0 | 0 | 0 | 0 | 0 | 0
Commercial | Lighting | Lamps/Ballasts/Fixtures | Lamps/Ballasts/Fixtures | No | Commercial | All | Street and Roadway Lighting | New | Com-Streetlight-2021P_V15-C19 | Streetlight - MH 1000W - New | Commercial - Street and Roadway Lighting-New | Lighting | 0 | New | -72.1801 | -35.6228 | -680.9091 | 3236.8482 | 0.0098066 | 13.0233 | 9999 | 1 | 1 | 0 | 0 | 0 | 0 | 0 | 0 | 0 | 0 | 0 | 0 | 0 | 0 | 0 | 0 | 0 | 0 | 0 | 0 | 0 | 0 | 0 | 0 | 0 | 0 | 0 | 0 | 0 | 0 | 0 | 0 | 0 | 0 | 0 | 0 | 0 | 0 | 0 | 0 | 0 | 0 | 0 | 0 | 0 | 0 | 0 | 0 | 0 | 0 | 0 | 0 | 0 | 0 | 0 | 0 | 0 | 0 | 0 | 0 | 0 | 0 | 0 | 0 | 0 | 0 | 0 | 0 | 0 | 0 | 0 | 0 | 0 | 0 | 0 | 0 | 0 | 0 | 0 | 0 | 0 | 0 | 0 | 0 | 0 | 0 | 0 | 0 | 0 | 0 | 0 | 0 | 0 | 0 | 0 | 0 | 0 | 0 | 0 | 0 | 0 | 0 | 0 | 0 | 0 | 0 | 0 | 0 | 0 | 0 | 0 | 0 | 0 | 0 | 0 | 0 | 0 | 0 | 0 | 0 | 0 | 0 | 0
Commercial | Lighting | Lamps/Ballasts/Fixtures | Lamps/Ballasts/Fixtures | No | Commercial | All | Street and Roadway Lighting | Retro | Com-Streetlight-2021P_V15-C19 | Streetlight - HPS 100W - Retro | Commercial - Street and Roadway Lighting-Retro | Lighting | 0 | Existing | -64.1684 | -29.2509 | 220.7332 | 357.8068 | 0.001084 | 13.0233 | 2.3251 | 1 | 1 | 0 | 0 | 0 | 0 | 0 | 0 | 0 | 0 | 0 | 0 | 0 | 0 | 0 | 0 | 0 | 0 | 0 | 0 | 0 | 0 | 0 | 0 | 0 | 0 | 0 | 0 | 0 | 0 | 0 | 0 | 0 | 0 | 0 | 0 | 0 | 0 | 0 | 0 | 0 | 0 | 0 | 0 | 0 | 0 | 0 | 0 | 0 | 0 | 0 | 0 | 0 | 0 | 0 | 0 | 0 | 0 | 0 | 0 | 0 | 0 | 0 | 0 | 0 | 0 | 0 | 0 | 0 | 0 | 0 | 0 | 0 | 0 | 0 | 0 | 0 | 0 | 0 | 0 | 0 | 0 | 0 | 0 | 0 | 0 | 0 | 0 | 0 | 0 | 0 | 0 | 0 | 0 | 0 | 0 | 0 | 0 | 0 | 0 | 0 | 0 | 0 | 0 | 0 | 0 | 0 | 0 | 0 | 0 | 0 | 0 | 0 | 0 | 0 | 0 | 0 | 0 | 0 | 0 | 0 | 0 | 0
Commercial | Lighting | Lamps/Ballasts/Fixtures | Lamps/Ballasts/Fixtures | No | Commercial | All | Street and Roadway Lighting | Retro | Com-Streetlight-2021P_V15-C19 | Streetlight - MH 200W - Retro | Commercial - Street and Roadway Lighting-Retro | Lighting | 0 | Existing | -7.6912 | 25.0216 | 440.7332 | 502.3513 | 0.001522 | 13.0233 | 1.3904 | 1 | 1 | 0 | 0 | 0 | 0 | 0 | 0 | 0 | 0 | 0 | 0 | 0 | 0 | 0 | 0 | 0 | 0 | 0 | 0 | 0 | 0 | 0 | 0 | 0 | 0 | 0 | 0 | 0 | 0 | 0 | 0 | 0 | 0 | 0 | 0 | 0 | 0 | 0 | 0 | 0 | 0 | 0 | 0 | 0 | 0 | 0 | 0 | 0 | 0 | 0 | 0 | 0 | 0 | 0 | 0 | 0 | 0 | 0 | 0 | 0 | 0 | 0 | 0 | 0 | 0 | 0 | 0 | 0 | 0 | 0 | 0 | 0 | 0 | 0 | 0 | 0 | 0 | 0 | 0 | 0 | 0 | 0 | 0 | 0 | 0 | 0 | 0 | 0 | 0 | 0 | 0 | 0 | 0 | 0 | 0 | 0 | 0 | 0 | 0 | 0 | 0 | 0 | 0 | 0 | 0 | 0 | 0 | 0 | 0 | 0 | 0 | 0 | 0 | 0 | 0 | 0 | 0 | 0 | 0 | 0 | 0 | 0
Commercial | Lighting | Lamps/Ballasts/Fixtures | Lamps/Ballasts/Fixtures | No | Commercial | All | Street and Roadway Lighting | Retro | Com-Streetlight-2021P_V15-C19 | Streetlight - HPS 250W - Retro | Commercial - Street and Roadway Lighting-Retro | Lighting | 0 | Existing | 11.286 | 43.7418 | 550.7332 | 620.8303 | 0.0018809 | 13.0233 | 1.2062 | 1 | 1 | 0 | 0 | 0 | 0 | 0 | 0 | 0 | 0 | 0 | 0 | 0 | 0 | 0 | 0 | 0 | 0 | 0 | 0 | 0 | 0 | 0 | 0 | 0 | 0 | 0 | 0 | 0 | 0 | 0 | 0 | 0 | 0 | 0 | 0 | 0 | 0 | 0 | 0 | 0 | 0 | 0 | 0 | 0 | 0 | 0 | 0 | 0 | 0 | 0 | 0 | 0 | 0 | 0 | 0 | 0 | 0 | 0 | 0 | 0 | 0 | 0 | 0 | 0 | 0 | 0 | 0 | 0 | 0 | 0 | 0 | 0 | 0 | 0 | 0 | 0 | 0 | 0 | 0 | 0 | 0 | 0 | 0 | 0 | 0 | 0 | 0 | 0 | 0 | 0 | 0 | 0 | 0 | 0 | 0 | 0 | 0 | 0 | 0 | 0 | 0 | 0 | 0 | 0 | 0 | 0 | 0 | 0 | 0 | 0 | 0 | 0 | 0 | 0 | 0 | 0 | 0 | 0 | 0 | 0 | 0 | 0
Commercial | Lighting | Lamps/Ballasts/Fixtures | Lamps/Ballasts/Fixtures | No | Commercial | All | Street and Roadway Lighting | Retro | Com-Streetlight-2021P_V15-C19 | Streetlight - MH 400W - Retro | Commercial - Street and Roadway Lighting-Retro | Lighting | 0 | Existing | 1.3474 | 34.518 | 702.114 | 1227.4432 | 0.0037188 | 13.0233 | 1.4659 | 1 | 1 | 0 | 0 | 0 | 0 | 0 | 0 | 0 | 0 | 0 | 0 | 0 | 0 | 0 | 0 | 0 | 0 | 0 | 0 | 0 | 0 | 0 | 0 | 0 | 0 | 0 | 0 | 0 | 0 | 0 | 0 | 0 | 0 | 0 | 0 | 0 | 0 | 0 | 0 | 0 | 0 | 0 | 0 | 0 | 0 | 0 | 0 | 0 | 0 | 0 | 0 | 0 | 0 | 0 | 0 | 0 | 0 | 0 | 0 | 0 | 0 | 0 | 0 | 0 | 0 | 0 | 0 | 0 | 0 | 0 | 0 | 0 | 0 | 0 | 0 | 0 | 0 | 0 | 0 | 0 | 0 | 0 | 0 | 0 | 0 | 0 | 0 | 0 | 0 | 0 | 0 | 0 | 0 | 0 | 0 | 0 | 0 | 0 | 0 | 0 | 0 | 0 | 0 | 0 | 0 | 0 | 0 | 0 | 0 | 0 | 0 | 0 | 0 | 0 | 0 | 0 | 0 | 0 | 0 | 0 | 0 | 0
Commercial | Lighting | Lamps/Ballasts/Fixtures | Lamps/Ballasts/Fixtures | No | Commercial | All | Street and Roadway Lighting | Retro | Com-Streetlight-2021P_V15-C19 | Streetlight - MH 1000W - Retro | Commercial - Street and Roadway Lighting-Retro | Lighting | 0 | Existing | 2.871 | 36.3359 | 1362.114 | 3236.8482 | 0.0098066 | 13.0233 | 1.6029 | 1 | 1 | 0 | 0 | 0 | 0 | 0 | 0 | 0 | 0 | 0 | 0 | 0 | 0 | 0 | 0 | 0 | 0 | 0 | 0 | 0 | 0 | 0 | 0 | 0 | 0 | 0 | 0 | 0 | 0 | 0 | 0 | 0 | 0 | 0 | 0 | 0 | 0 | 0 | 0 | 0 | 0 | 0 | 0 | 0 | 0 | 0 | 0 | 0 | 0 | 0 | 0 | 0 | 0 | 0 | 0 | 0 | 0 | 0 | 0 | 0 | 0 | 0 | 0 | 0 | 0 | 0 | 0 | 0 | 0 | 0 | 0 | 0 | 0 | 0 | 0 | 0 | 0 | 0 | 0 | 0 | 0 | 0 | 0 | 0 | 0 | 0 | 0 | 0 | 0 | 0 | 0 | 0 | 0 | 0 | 0 | 0 | 0 | 0 | 0 | 0 | 0 | 0 | 0 | 0 | 0 | 0 | 0 | 0 | 0 | 0 | 0 | 0 | 0 | 0 | 0 | 0 | 0 | 0 | 0 | 0 | 0 | 0
Commercial | HVAC | HVAC System Improvements | N/A | No | Commercial | Office | Air Conditioning | NR | Com-UnitaryAC-2021P_V2-C19 | UnitaryAC-NR-Large Off | Commercial - Air Conditioning-NR | HVAC | 0 | Existing | 11.6448 | 32.424 | 0.12493 | 0.3995 | 5.0146e-05 | 15 | 1.6712 | 1 | 1 | 0 | 0 | 0 | 0 | 0 | 0 | 0 | 0 | 0 | 0 | 0 | 0 | 0 | 0 | 0 | 0 | 0 | 0 | 0 | 0 | 0 | 0 | 0 | 0 | 0 | 0 | 0 | 0 | 0 | 0 | 0 | 0 | 0 | 0 | 0 | 0 | 0 | 0 | 0 | 0 | 0 | 0 | 0 | 0 | 0 | 0 | 0 | 0 | 0 | 0 | 0 | 0 | 0 | 0 | 0 | 0 | 0 | 0 | 0 | 0 | 0 | 0 | 0 | 0 | 0 | 0 | 0 | 0 | 0 | 0 | 0 | 0 | 0 | 0 | 0 | 0 | 0 | 0 | 0 | 0 | 0 | 0 | 0 | 0 | 0 | 0 | 0 | 0 | 0 | 0 | 0 | 0 | 0 | 0 | 0 | 0 | 0 | 0 | 0 | 0 | 0 | 0 | 0 | 0 | 0 | 0 | 0 | 0 | 0 | 0 | 0 | 0 | 0 | 0 | 0 | 0 | 0 | 0 | 0 | 0 | 0
Commercial | HVAC | HVAC System Improvements | N/A | No | Commercial | Office | Air Conditioning | NR | Com-UnitaryAC-2021P_V2-C19 | UnitaryAC-NR-Medium Off | Commercial - Air Conditioning-NR | HVAC | 0 | Existing | -4.0249 | 17.1975 | 0.11452 | 0.69045 | 8.6666e-05 | 15 | 3.1509 | 1 | 1 | 0 | 0 | 0 | 0 | 0 | 0 | 0 | 0 | 0 | 0 | 0 | 0 | 0 | 0 | 0 | 0 | 0 | 0 | 0 | 0 | 0 | 0 | 0 | 0 | 0 | 0 | 0 | 0 | 0 | 0 | 0 | 0 | 0 | 0 | 0 | 0 | 0 | 0 | 0 | 0 | 0 | 0 | 0 | 0 | 0 | 0 | 0 | 0 | 0 | 0 | 0 | 0 | 0 | 0 | 0 | 0 | 0 | 0 | 0 | 0 | 0 | 0 | 0 | 0 | 0 | 0 | 0 | 0 | 0 | 0 | 0 | 0 | 0 | 0 | 0 | 0 | 0 | 0 | 0 | 0 | 0 | 0 | 0 | 0 | 0 | 0 | 0 | 0 | 0 | 0 | 0 | 0 | 0 | 0 | 0 | 0 | 0 | 0 | 0 | 0 | 0 | 0 | 0 | 0 | 0 | 0 | 0 | 0 | 0 | 0 | 0 | 0 | 0 | 0 | 0 | 0 | 0 | 0 | 0 | 0 | 0
Commercial | HVAC | HVAC System Improvements | N/A | No | Commercial | Office | Air Conditioning | NR | Com-UnitaryAC-2021P_V2-C19 | UnitaryAC-NR-Small Off | Commercial - Air Conditioning-NR | HVAC | 0 | Existing | 44.0159 | 63.8794 | 0.24986 | 0.40556 | 5.0906e-05 | 15 | 0.84827 | 1 | 0 | 0 | 0 | 0 | 0 | 0 | 0 | 0 | 0 | 0 | 0 | 0 | 0 | 0 | 0 | 0 | 0 | 0 | 0 | 0 | 0 | 0 | 0 | 0 | 0 | 0 | 0 | 0 | 0 | 0 | 0 | 0 | 0 | 0 | 0 | 0 | 0 | 0 | 0 | 0 | 0 | 0 | 0 | 0 | 0 | 0 | 0 | 0 | 0 | 0 | 0 | 0 | 0 | 0 | 0 | 0 | 0 | 0 | 0 | 0 | 0 | 0 | 0 | 0 | 0 | 0 | 0 | 0 | 0 | 0 | 0 | 0 | 0 | 0 | 0 | 0 | 0 | 0 | 0 | 0 | 0 | 0 | 0 | 0 | 0 | 0 | 0 | 0 | 0 | 0 | 0 | 0 | 0 | 0 | 0 | 0 | 0 | 0 | 0 | 0 | 0 | 0 | 0 | 0 | 0 | 0 | 0 | 0 | 0 | 0 | 0 | 0 | 0 | 0 | 0 | 0 | 0 | 0 | 0 | 0 | 0 | 0
Commercial | HVAC | HVAC System Improvements | N/A | No | Commercial | Retail | Air Conditioning | NR | Com-UnitaryAC-2021P_V2-C19 | UnitaryAC-NR-XLarge Ret | Commercial - Air Conditioning-NR | HVAC | 0 | Existing | -8.3606 | 12.9844 | 0.12493 | 0.99762 | 0.00012522 | 15 | 4.1732 | 1 | 1 | 0 | 0 | 0 | 0 | 0 | 0 | 0 | 0 | 0 | 0 | 0 | 0 | 0 | 0 | 0 | 0 | 0 | 0 | 0 | 0 | 0 | 0 | 0 | 0 | 0 | 0 | 0 | 0 | 0 | 0 | 0 | 0 | 0 | 0 | 0 | 0 | 0 | 0 | 0 | 0 | 0 | 0 | 0 | 0 | 0 | 0 | 0 | 0 | 0 | 0 | 0 | 0 | 0 | 0 | 0 | 0 | 0 | 0 | 0 | 0 | 0 | 0 | 0 | 0 | 0 | 0 | 0 | 0 | 0 | 0 | 0 | 0 | 0 | 0 | 0 | 0 | 0 | 0 | 0 | 0 | 0 | 0 | 0 | 0 | 0 | 0 | 0 | 0 | 0 | 0 | 0 | 0 | 0 | 0 | 0 | 0 | 0 | 0 | 0 | 0 | 0 | 0 | 0 | 0 | 0 | 0 | 0 | 0 | 0 | 0 | 0 | 0 | 0 | 0 | 0 | 0 | 0 | 0 | 0 | 0 | 0
Commercial | HVAC | HVAC System Improvements | N/A | No | Commercial | Retail | Air Conditioning | NR | Com-UnitaryAC-2021P_V2-C19 | UnitaryAC-NR-Large Ret | Commercial - Air Conditioning-NR | HVAC | 0 | Existing | -9.4741 | 11.9024 | 0.11452 | 0.99762 | 0.00012522 | 15 | 4.5526 | 1 | 1 | 0 | 0 | 0 | 0 | 0 | 0 | 0 | 0 | 0 | 0 | 0 | 0 | 0 | 0 | 0 | 0 | 0 | 0 | 0 | 0 | 0 | 0 | 0 | 0 | 0 | 0 | 0 | 0 | 0 | 0 | 0 | 0 | 0 | 0 | 0 | 0 | 0 | 0 | 0 | 0 | 0 | 0 | 0 | 0 | 0 | 0 | 0 | 0 | 0 | 0 | 0 | 0 | 0 | 0 | 0 | 0 | 0 | 0 | 0 | 0 | 0 | 0 | 0 | 0 | 0 | 0 | 0 | 0 | 0 | 0 | 0 | 0 | 0 | 0 | 0 | 0 | 0 | 0 | 0 | 0 | 0 | 0 | 0 | 0 | 0 | 0 | 0 | 0 | 0 | 0 | 0 | 0 | 0 | 0 | 0 | 0 | 0 | 0 | 0 | 0 | 0 | 0 | 0 | 0 | 0 | 0 | 0 | 0 | 0 | 0 | 0 | 0 | 0 | 0 | 0 | 0 | 0 | 0 | 0 | 0 | 0
Commercial | HVAC | HVAC System Improvements | N/A | No | Commercial | Retail | Air Conditioning | NR | Com-UnitaryAC-2021P_V2-C19 | UnitaryAC-NR-Medium Ret | Commercial - Air Conditioning-NR | HVAC | 0 | Existing | 8.4298 | 29.2999 | 0.11452 | 0.40526 | 5.0868e-05 | 15 | 1.8494 | 1 | 1 | 0 | 0 | 0 | 0 | 0 | 0 | 0 | 0 | 0 | 0 | 0 | 0 | 0 | 0 | 0 | 0 | 0 | 0 | 0 | 0 | 0 | 0 | 0 | 0 | 0 | 0 | 0 | 0 | 0 | 0 | 0 | 0 | 0 | 0 | 0 | 0 | 0 | 0 | 0 | 0 | 0 | 0 | 0 | 0 | 0 | 0 | 0 | 0 | 0 | 0 | 0 | 0 | 0 | 0 | 0 | 0 | 0 | 0 | 0 | 0 | 0 | 0 | 0 | 0 | 0 | 0 | 0 | 0 | 0 | 0 | 0 | 0 | 0 | 0 | 0 | 0 | 0 | 0 | 0 | 0 | 0 | 0 | 0 | 0 | 0 | 0 | 0 | 0 | 0 | 0 | 0 | 0 | 0 | 0 | 0 | 0 | 0 | 0 | 0 | 0 | 0 | 0 | 0 | 0 | 0 | 0 | 0 | 0 | 0 | 0 | 0 | 0 | 0 | 0 | 0 | 0 | 0 | 0 | 0 | 0 | 0
Commercial | HVAC | HVAC System Improvements | N/A | No | Commercial | Retail | Air Conditioning | NR | Com-UnitaryAC-2021P_V2-C19 | UnitaryAC-NR-Small Ret | Commercial - Air Conditioning-NR | HVAC | 0 | Existing | 44.065 | 63.9271 | 0.24986 | 0.40526 | 5.0868e-05 | 15 | 0.84764 | 1 | 0 | 0 | 0 | 0 | 0 | 0 | 0 | 0 | 0 | 0 | 0 | 0 | 0 | 0 | 0 | 0 | 0 | 0 | 0 | 0 | 0 | 0 | 0 | 0 | 0 | 0 | 0 | 0 | 0 | 0 | 0 | 0 | 0 | 0 | 0 | 0 | 0 | 0 | 0 | 0 | 0 | 0 | 0 | 0 | 0 | 0 | 0 | 0 | 0 | 0 | 0 | 0 | 0 | 0 | 0 | 0 | 0 | 0 | 0 | 0 | 0 | 0 | 0 | 0 | 0 | 0 | 0 | 0 | 0 | 0 | 0 | 0 | 0 | 0 | 0 | 0 | 0 | 0 | 0 | 0 | 0 | 0 | 0 | 0 | 0 | 0 | 0 | 0 | 0 | 0 | 0 | 0 | 0 | 0 | 0 | 0 | 0 | 0 | 0 | 0 | 0 | 0 | 0 | 0 | 0 | 0 | 0 | 0 | 0 | 0 | 0 | 0 | 0 | 0 | 0 | 0 | 0 | 0 | 0 | 0 | 0 | 0
Commercial | HVAC | HVAC System Improvements | N/A | No | Commercial | School K-12 | Air Conditioning | NR | Com-UnitaryAC-2021P_V2-C19 | UnitaryAC-NR-School K-12 | Commercial - Air Conditioning-NR | HVAC | 0 | Existing | 198.3569 | 213.8548 | 0.11452 | 0.055524 | 6.9694e-06 | 15 | 0.25338 | 0 | 0 | 0 | 0 | 0 | 0 | 0 | 0 | 0 | 0 | 0 | 0 | 0 | 0 | 0 | 0 | 0 | 0 | 0 | 0 | 0 | 0 | 0 | 0 | 0 | 0 | 0 | 0 | 0 | 0 | 0 | 0 | 0 | 0 | 0 | 0 | 0 | 0 | 0 | 0 | 0 | 0 | 0 | 0 | 0 | 0 | 0 | 0 | 0 | 0 | 0 | 0 | 0 | 0 | 0 | 0 | 0 | 0 | 0 | 0 | 0 | 0 | 0 | 0 | 0 | 0 | 0 | 0 | 0 | 0 | 0 | 0 | 0 | 0 | 0 | 0 | 0 | 0 | 0 | 0 | 0 | 0 | 0 | 0 | 0 | 0 | 0 | 0 | 0 | 0 | 0 | 0 | 0 | 0 | 0 | 0 | 0 | 0 | 0 | 0 | 0 | 0 | 0 | 0 | 0 | 0 | 0 | 0 | 0 | 0 | 0 | 0 | 0 | 0 | 0 | 0 | 0 | 0 | 0 | 0 | 0 | 0 | 0
Commercial | HVAC | HVAC System Improvements | N/A | No | Commercial | University | Air Conditioning | NR | Com-UnitaryAC-2021P_V2-C19 | UnitaryAC-NR-University | Commercial - Air Conditioning-NR | HVAC | 0 | Existing | 49.7687 | 69.4695 | 0.11452 | 0.17092 | 2.1454e-05 | 15 | 0.78001 | 1 | 0 | 0 | 0 | 0 | 0 | 0 | 0 | 0 | 0 | 0 | 0 | 0 | 0 | 0 | 0 | 0 | 0 | 0 | 0 | 0 | 0 | 0 | 0 | 0 | 0 | 0 | 0 | 0 | 0 | 0 | 0 | 0 | 0 | 0 | 0 | 0 | 0 | 0 | 0 | 0 | 0 | 0 | 0 | 0 | 0 | 0 | 0 | 0 | 0 | 0 | 0 | 0 | 0 | 0 | 0 | 0 | 0 | 0 | 0 | 0 | 0 | 0 | 0 | 0 | 0 | 0 | 0 | 0 | 0 | 0 | 0 | 0 | 0 | 0 | 0 | 0 | 0 | 0 | 0 | 0 | 0 | 0 | 0 | 0 | 0 | 0 | 0 | 0 | 0 | 0 | 0 | 0 | 0 | 0 | 0 | 0 | 0 | 0 | 0 | 0 | 0 | 0 | 0 | 0 | 0 | 0 | 0 | 0 | 0 | 0 | 0 | 0 | 0 | 0 | 0 | 0 | 0 | 0 | 0 | 0 | 0 | 0
Commercial | HVAC | HVAC System Improvements | N/A | No | Commercial | Warehouse | Air Conditioning | NR | Com-UnitaryAC-2021P_V2-C19 | UnitaryAC-NR-Warehouse | Commercial - Air Conditioning-NR | HVAC | 0 | Existing | 110.7378 | 128.7141 | 0.11452 | 0.092251 | 1.1579e-05 | 15 | 0.42099 | 0 | 0 | 0 | 0 | 0 | 0 | 0 | 0 | 0 | 0 | 0 | 0 | 0 | 0 | 0 | 0 | 0 | 0 | 0 | 0 | 0 | 0 | 0 | 0 | 0 | 0 | 0 | 0 | 0 | 0 | 0 | 0 | 0 | 0 | 0 | 0 | 0 | 0 | 0 | 0 | 0 | 0 | 0 | 0 | 0 | 0 | 0 | 0 | 0 | 0 | 0 | 0 | 0 | 0 | 0 | 0 | 0 | 0 | 0 | 0 | 0 | 0 | 0 | 0 | 0 | 0 | 0 | 0 | 0 | 0 | 0 | 0 | 0 | 0 | 0 | 0 | 0 | 0 | 0 | 0 | 0 | 0 | 0 | 0 | 0 | 0 | 0 | 0 | 0 | 0 | 0 | 0 | 0 | 0 | 0 | 0 | 0 | 0 | 0 | 0 | 0 | 0 | 0 | 0 | 0 | 0 | 0 | 0 | 0 | 0 | 0 | 0 | 0 | 0 | 0 | 0 | 0 | 0 | 0 | 0 | 0 | 0 | 0
Commercial | HVAC | HVAC System Improvements | N/A | No | Commercial | Supermarket | Air Conditioning | NR | Com-UnitaryAC-2021P_V2-C19 | UnitaryAC-NR-Supermarket | Commercial - Air Conditioning-NR | HVAC | 0 | Existing | 35.2504 | 55.3619 | 0.11452 | 0.21448 | 2.6922e-05 | 15 | 0.97878 | 1 | 0 | 0 | 0 | 0 | 0 | 0 | 0 | 0 | 0 | 0 | 0 | 0 | 0 | 0 | 0 | 0 | 0 | 0 | 0 | 0 | 0 | 0 | 0 | 0 | 0 | 0 | 0 | 0 | 0 | 0 | 0 | 0 | 0 | 0 | 0 | 0 | 0 | 0 | 0 | 0 | 0 | 0 | 0 | 0 | 0 | 0 | 0 | 0 | 0 | 0 | 0 | 0 | 0 | 0 | 0 | 0 | 0 | 0 | 0 | 0 | 0 | 0 | 0 | 0 | 0 | 0 | 0 | 0 | 0 | 0 | 0 | 0 | 0 | 0 | 0 | 0 | 0 | 0 | 0 | 0 | 0 | 0 | 0 | 0 | 0 | 0 | 0 | 0 | 0 | 0 | 0 | 0 | 0 | 0 | 0 | 0 | 0 | 0 | 0 | 0 | 0 | 0 | 0 | 0 | 0 | 0 | 0 | 0 | 0 | 0 | 0 | 0 | 0 | 0 | 0 | 0 | 0 | 0 | 0 | 0 | 0 | 0
Commercial | HVAC | HVAC System Improvements | N/A | No | Commercial | MiniMart | Air Conditioning | NR | Com-UnitaryAC-2021P_V2-C19 | UnitaryAC-NR-MiniMart | Commercial - Air Conditioning-NR | HVAC | 0 | Existing | 102.5826 | 120.7896 | 0.24986 | 0.21448 | 2.6922e-05 | 15 | 0.44861 | 0 | 0 | 0 | 0 | 0 | 0 | 0 | 0 | 0 | 0 | 0 | 0 | 0 | 0 | 0 | 0 | 0 | 0 | 0 | 0 | 0 | 0 | 0 | 0 | 0 | 0 | 0 | 0 | 0 | 0 | 0 | 0 | 0 | 0 | 0 | 0 | 0 | 0 | 0 | 0 | 0 | 0 | 0 | 0 | 0 | 0 | 0 | 0 | 0 | 0 | 0 | 0 | 0 | 0 | 0 | 0 | 0 | 0 | 0 | 0 | 0 | 0 | 0 | 0 | 0 | 0 | 0 | 0 | 0 | 0 | 0 | 0 | 0 | 0 | 0 | 0 | 0 | 0 | 0 | 0 | 0 | 0 | 0 | 0 | 0 | 0 | 0 | 0 | 0 | 0 | 0 | 0 | 0 | 0 | 0 | 0 | 0 | 0 | 0 | 0 | 0 | 0 | 0 | 0 | 0 | 0 | 0 | 0 | 0 | 0 | 0 | 0 | 0 | 0 | 0 | 0 | 0 | 0 | 0 | 0 | 0 | 0 | 0
Commercial | HVAC | HVAC System Improvements | N/A | No | Commercial | Restaurant | Air Conditioning | NR | Com-UnitaryAC-2021P_V2-C19 | UnitaryAC-NR-Restaurant | Commercial - Air Conditioning-NR | HVAC | 0 | Existing | -14.4067 | 7.1094 | 0.11452 | 1.6702 | 0.00020964 | 15 | 7.6219 | 1 | 1 | 0 | 0 | 0 | 0 | 0 | 0 | 0 | 0 | 0 | 0 | 0 | 0 | 0 | 0 | 0 | 0 | 0 | 0 | 0 | 0 | 0 | 0 | 0 | 0 | 0 | 0 | 0 | 0 | 0 | 0 | 0 | 0 | 0 | 0 | 0 | 0 | 0 | 0 | 0 | 0 | 0 | 0 | 0 | 0 | 0 | 0 | 0 | 0 | 0 | 0 | 0 | 0 | 0 | 0 | 0 | 0 | 0 | 0 | 0 | 0 | 0 | 0 | 0 | 0 | 0 | 0 | 0 | 0 | 0 | 0 | 0 | 0 | 0 | 0 | 0 | 0 | 0 | 0 | 0 | 0 | 0 | 0 | 0 | 0 | 0 | 0 | 0 | 0 | 0 | 0 | 0 | 0 | 0 | 0 | 0 | 0 | 0 | 0 | 0 | 0 | 0 | 0 | 0 | 0 | 0 | 0 | 0 | 0 | 0 | 0 | 0 | 0 | 0 | 0 | 0 | 0 | 0 | 0 | 0 | 0 | 0
Commercial | HVAC | HVAC System Improvements | N/A | No | Commercial | Lodging | Air Conditioning | NR | Com-UnitaryAC-2021P_V2-C19 | UnitaryAC-NR-Lodging | Commercial - Air Conditioning-NR | HVAC | 0 | Existing | -10.9927 | 10.4268 | 0.12493 | 1.2423 | 0.00015594 | 15 | 5.1969 | 1 | 1 | 0 | 0 | 0 | 0 | 0 | 0 | 0 | 0 | 0 | 0 | 0 | 0 | 0 | 0 | 0 | 0 | 0 | 0 | 0 | 0 | 0 | 0 | 0 | 0 | 0 | 0 | 0 | 0 | 0 | 0 | 0 | 0 | 0 | 0 | 0 | 0 | 0 | 0 | 0 | 0 | 0 | 0 | 0 | 0 | 0 | 0 | 0 | 0 | 0 | 0 | 0 | 0 | 0 | 0 | 0 | 0 | 0 | 0 | 0 | 0 | 0 | 0 | 0 | 0 | 0 | 0 | 0 | 0 | 0 | 0 | 0 | 0 | 0 | 0 | 0 | 0 | 0 | 0 | 0 | 0 | 0 | 0 | 0 | 0 | 0 | 0 | 0 | 0 | 0 | 0 | 0 | 0 | 0 | 0 | 0 | 0 | 0 | 0 | 0 | 0 | 0 | 0 | 0 | 0 | 0 | 0 | 0 | 0 | 0 | 0 | 0 | 0 | 0 | 0 | 0 | 0 | 0 | 0 | 0 | 0 | 0
Commercial | HVAC | HVAC System Improvements | N/A | No | Commercial | Hospital | Air Conditioning | NR | Com-UnitaryAC-2021P_V2-C19 | UnitaryAC-NR-Hospital | Commercial - Air Conditioning-NR | HVAC | 0 | Existing | -11.1022 | 10.3203 | 0.12493 | 1.2551 | 0.00015755 | 15 | 5.2505 | 1 | 1 | 0 | 0 | 0 | 0 | 0 | 0 | 0 | 0 | 0 | 0 | 0 | 0 | 0 | 0 | 0 | 0 | 0 | 0 | 0 | 0 | 0 | 0 | 0 | 0 | 0 | 0 | 0 | 0 | 0 | 0 | 0 | 0 | 0 | 0 | 0 | 0 | 0 | 0 | 0 | 0 | 0 | 0 | 0 | 0 | 0 | 0 | 0 | 0 | 0 | 0 | 0 | 0 | 0 | 0 | 0 | 0 | 0 | 0 | 0 | 0 | 0 | 0 | 0 | 0 | 0 | 0 | 0 | 0 | 0 | 0 | 0 | 0 | 0 | 0 | 0 | 0 | 0 | 0 | 0 | 0 | 0 | 0 | 0 | 0 | 0 | 0 | 0 | 0 | 0 | 0 | 0 | 0 | 0 | 0 | 0 | 0 | 0 | 0 | 0 | 0 | 0 | 0 | 0 | 0 | 0 | 0 | 0 | 0 | 0 | 0 | 0 | 0 | 0 | 0 | 0 | 0 | 0 | 0 | 0 | 0 | 0
Commercial | HVAC | HVAC System Improvements | N/A | No | Commercial | Residential Care | Air Conditioning | NR | Com-UnitaryAC-2021P_V2-C19 | UnitaryAC-NR-Residential Care | Commercial - Air Conditioning-NR | HVAC | 0 | Existing | -7.2695 | 14.0447 | 0.11452 | 0.84545 | 0.00010612 | 15 | 3.8582 | 1 | 1 | 0 | 0 | 0 | 0 | 0 | 0 | 0 | 0 | 0 | 0 | 0 | 0 | 0 | 0 | 0 | 0 | 0 | 0 | 0 | 0 | 0 | 0 | 0 | 0 | 0 | 0 | 0 | 0 | 0 | 0 | 0 | 0 | 0 | 0 | 0 | 0 | 0 | 0 | 0 | 0 | 0 | 0 | 0 | 0 | 0 | 0 | 0 | 0 | 0 | 0 | 0 | 0 | 0 | 0 | 0 | 0 | 0 | 0 | 0 | 0 | 0 | 0 | 0 | 0 | 0 | 0 | 0 | 0 | 0 | 0 | 0 | 0 | 0 | 0 | 0 | 0 | 0 | 0 | 0 | 0 | 0 | 0 | 0 | 0 | 0 | 0 | 0 | 0 | 0 | 0 | 0 | 0 | 0 | 0 | 0 | 0 | 0 | 0 | 0 | 0 | 0 | 0 | 0 | 0 | 0 | 0 | 0 | 0 | 0 | 0 | 0 | 0 | 0 | 0 | 0 | 0 | 0 | 0 | 0 | 0 | 0
Commercial | HVAC | HVAC System Improvements | N/A | No | Commercial | Assembly | Air Conditioning | NR | Com-UnitaryAC-2021P_V2-C19 | UnitaryAC-NR-Assembly | Commercial - Air Conditioning-NR | HVAC | 0 | Existing | 4609.1814 | 4499.9167 | 0.11452 | 0.0026387 | 3.3121e-07 | 15 | 0.012042 | 0 | 0 | 0 | 0 | 0 | 0 | 0 | 0 | 0 | 0 | 0 | 0 | 0 | 0 | 0 | 0 | 0 | 0 | 0 | 0 | 0 | 0 | 0 | 0 | 0 | 0 | 0 | 0 | 0 | 0 | 0 | 0 | 0 | 0 | 0 | 0 | 0 | 0 | 0 | 0 | 0 | 0 | 0 | 0 | 0 | 0 | 0 | 0 | 0 | 0 | 0 | 0 | 0 | 0 | 0 | 0 | 0 | 0 | 0 | 0 | 0 | 0 | 0 | 0 | 0 | 0 | 0 | 0 | 0 | 0 | 0 | 0 | 0 | 0 | 0 | 0 | 0 | 0 | 0 | 0 | 0 | 0 | 0 | 0 | 0 | 0 | 0 | 0 | 0 | 0 | 0 | 0 | 0 | 0 | 0 | 0 | 0 | 0 | 0 | 0 | 0 | 0 | 0 | 0 | 0 | 0 | 0 | 0 | 0 | 0 | 0 | 0 | 0 | 0 | 0 | 0 | 0 | 0 | 0 | 0 | 0 | 0 | 0
Commercial | HVAC | HVAC System Improvements | N/A | No | Commercial | Other | Air Conditioning | NR | Com-UnitaryAC-2021P_V2-C19 | UnitaryAC-NR-Other | Commercial - Air Conditioning-NR | HVAC | 0 | Existing | 53.2048 | 72.8085 | 0.11452 | 0.16309 | 2.0471e-05 | 15 | 0.74424 | 1 | 0 | 0 | 0 | 0 | 0 | 0 | 0 | 0 | 0 | 0 | 0 | 0 | 0 | 0 | 0 | 0 | 0 | 0 | 0 | 0 | 0 | 0 | 0 | 0 | 0 | 0 | 0 | 0 | 0 | 0 | 0 | 0 | 0 | 0 | 0 | 0 | 0 | 0 | 0 | 0 | 0 | 0 | 0 | 0 | 0 | 0 | 0 | 0 | 0 | 0 | 0 | 0 | 0 | 0 | 0 | 0 | 0 | 0 | 0 | 0 | 0 | 0 | 0 | 0 | 0 | 0 | 0 | 0 | 0 | 0 | 0 | 0 | 0 | 0 | 0 | 0 | 0 | 0 | 0 | 0 | 0 | 0 | 0 | 0 | 0 | 0 | 0 | 0 | 0 | 0 | 0 | 0 | 0 | 0 | 0 | 0 | 0 | 0 | 0 | 0 | 0 | 0 | 0 | 0 | 0 | 0 | 0 | 0 | 0 | 0 | 0 | 0 | 0 | 0 | 0 | 0 | 0 | 0 | 0 | 0 | 0 | 0
Commercial | HVAC | HVAC System Improvements | N/A | No | Commercial | Office | Air Conditioning | New | Com-UnitaryAC-2021P_V2-C19 | UnitaryAC-New-Large Off | Commercial - Air Conditioning-New | HVAC | 0 | New | 13.5626 | 34.2875 | 0.12493 | 0.37779 | 4.742e-05 | 15 | 1.5804 | 1 | 1 | 0 | 0 | 0 | 0 | 0 | 0 | 0 | 0 | 0 | 0 | 0 | 0 | 0 | 0 | 0 | 0 | 0 | 0 | 0 | 0 | 0 | 0 | 0 | 0 | 0 | 0 | 0 | 0 | 0 | 0 | 0 | 0 | 0 | 0 | 0 | 0 | 0 | 0 | 0 | 0 | 0 | 0 | 0 | 0 | 0 | 0 | 0 | 0 | 0 | 0 | 0 | 0 | 0 | 0 | 0 | 0 | 0 | 0 | 0 | 0 | 0 | 0 | 0 | 0 | 0 | 0 | 0 | 0 | 0 | 0 | 0 | 0 | 0 | 0 | 0 | 0 | 0 | 0 | 0 | 0 | 0 | 0 | 0 | 0 | 0 | 0 | 0 | 0 | 0 | 0 | 0 | 0 | 0 | 0 | 0 | 0 | 0 | 0 | 0 | 0 | 0 | 0 | 0 | 0 | 0 | 0 | 0 | 0 | 0 | 0 | 0 | 0 | 0 | 0 | 0 | 0 | 0 | 0 | 0 | 0 | 0
Commercial | HVAC | HVAC System Improvements | N/A | No | Commercial | Office | Air Conditioning | New | Com-UnitaryAC-2021P_V2-C19 | UnitaryAC-New-Medium Off | Commercial - Air Conditioning-New | HVAC | 0 | New | 13.1677 | 33.9037 | 0.11452 | 0.35023 | 4.3961e-05 | 15 | 1.5983 | 1 | 1 | 0 | 0 | 0 | 0 | 0 | 0 | 0 | 0 | 0 | 0 | 0 | 0 | 0 | 0 | 0 | 0 | 0 | 0 | 0 | 0 | 0 | 0 | 0 | 0 | 0 | 0 | 0 | 0 | 0 | 0 | 0 | 0 | 0 | 0 | 0 | 0 | 0 | 0 | 0 | 0 | 0 | 0 | 0 | 0 | 0 | 0 | 0 | 0 | 0 | 0 | 0 | 0 | 0 | 0 | 0 | 0 | 0 | 0 | 0 | 0 | 0 | 0 | 0 | 0 | 0 | 0 | 0 | 0 | 0 | 0 | 0 | 0 | 0 | 0 | 0 | 0 | 0 | 0 | 0 | 0 | 0 | 0 | 0 | 0 | 0 | 0 | 0 | 0 | 0 | 0 | 0 | 0 | 0 | 0 | 0 | 0 | 0 | 0 | 0 | 0 | 0 | 0 | 0 | 0 | 0 | 0 | 0 | 0 | 0 | 0 | 0 | 0 | 0 | 0 | 0 | 0 | 0 | 0 | 0 | 0 | 0
Commercial | HVAC | HVAC System Improvements | N/A | No | Commercial | Office | Air Conditioning | New | Com-UnitaryAC-2021P_V2-C19 | UnitaryAC-New-Small Off | Commercial - Air Conditioning-New | HVAC | 0 | New | 200.3904 | 215.8308 | 0.24986 | 0.12003 | 1.5067e-05 | 15 | 0.25106 | 0 | 0 | 0 | 0 | 0 | 0 | 0 | 0 | 0 | 0 | 0 | 0 | 0 | 0 | 0 | 0 | 0 | 0 | 0 | 0 | 0 | 0 | 0 | 0 | 0 | 0 | 0 | 0 | 0 | 0 | 0 | 0 | 0 | 0 | 0 | 0 | 0 | 0 | 0 | 0 | 0 | 0 | 0 | 0 | 0 | 0 | 0 | 0 | 0 | 0 | 0 | 0 | 0 | 0 | 0 | 0 | 0 | 0 | 0 | 0 | 0 | 0 | 0 | 0 | 0 | 0 | 0 | 0 | 0 | 0 | 0 | 0 | 0 | 0 | 0 | 0 | 0 | 0 | 0 | 0 | 0 | 0 | 0 | 0 | 0 | 0 | 0 | 0 | 0 | 0 | 0 | 0 | 0 | 0 | 0 | 0 | 0 | 0 | 0 | 0 | 0 | 0 | 0 | 0 | 0 | 0 | 0 | 0 | 0 | 0 | 0 | 0 | 0 | 0 | 0 | 0 | 0 | 0 | 0 | 0 | 0 | 0 | 0
Commercial | HVAC | HVAC System Improvements | N/A | No | Commercial | Retail | Air Conditioning | New | Com-UnitaryAC-2021P_V2-C19 | UnitaryAC-New-XLarge Ret | Commercial - Air Conditioning-New | HVAC | 0 | New | -2.8479 | 18.3412 | 0.12493 | 0.70625 | 8.8648e-05 | 15 | 2.9544 | 1 | 1 | 0 | 0 | 0 | 0 | 0 | 0 | 0 | 0 | 0 | 0 | 0 | 0 | 0 | 0 | 0 | 0 | 0 | 0 | 0 | 0 | 0 | 0 | 0 | 0 | 0 | 0 | 0 | 0 | 0 | 0 | 0 | 0 | 0 | 0 | 0 | 0 | 0 | 0 | 0 | 0 | 0 | 0 | 0 | 0 | 0 | 0 | 0 | 0 | 0 | 0 | 0 | 0 | 0 | 0 | 0 | 0 | 0 | 0 | 0 | 0 | 0 | 0 | 0 | 0 | 0 | 0 | 0 | 0 | 0 | 0 | 0 | 0 | 0 | 0 | 0 | 0 | 0 | 0 | 0 | 0 | 0 | 0 | 0 | 0 | 0 | 0 | 0 | 0 | 0 | 0 | 0 | 0 | 0 | 0 | 0 | 0 | 0 | 0 | 0 | 0 | 0 | 0 | 0 | 0 | 0 | 0 | 0 | 0 | 0 | 0 | 0 | 0 | 0 | 0 | 0 | 0 | 0 | 0 | 0 | 0 | 0
Commercial | HVAC | HVAC System Improvements | N/A | No | Commercial | Retail | Air Conditioning | New | Com-UnitaryAC-2021P_V2-C19 | UnitaryAC-New-Large Ret | Commercial - Air Conditioning-New | HVAC | 0 | New | -4.4208 | 16.8128 | 0.11452 | 0.70625 | 8.8648e-05 | 15 | 3.223 | 1 | 1 | 0 | 0 | 0 | 0 | 0 | 0 | 0 | 0 | 0 | 0 | 0 | 0 | 0 | 0 | 0 | 0 | 0 | 0 | 0 | 0 | 0 | 0 | 0 | 0 | 0 | 0 | 0 | 0 | 0 | 0 | 0 | 0 | 0 | 0 | 0 | 0 | 0 | 0 | 0 | 0 | 0 | 0 | 0 | 0 | 0 | 0 | 0 | 0 | 0 | 0 | 0 | 0 | 0 | 0 | 0 | 0 | 0 | 0 | 0 | 0 | 0 | 0 | 0 | 0 | 0 | 0 | 0 | 0 | 0 | 0 | 0 | 0 | 0 | 0 | 0 | 0 | 0 | 0 | 0 | 0 | 0 | 0 | 0 | 0 | 0 | 0 | 0 | 0 | 0 | 0 | 0 | 0 | 0 | 0 | 0 | 0 | 0 | 0 | 0 | 0 | 0 | 0 | 0 | 0 | 0 | 0 | 0 | 0 | 0 | 0 | 0 | 0 | 0 | 0 | 0 | 0 | 0 | 0 | 0 | 0 | 0
Commercial | HVAC | HVAC System Improvements | N/A | No | Commercial | Retail | Air Conditioning | New | Com-UnitaryAC-2021P_V2-C19 | UnitaryAC-New-Medium Ret | Commercial - Air Conditioning-New | HVAC | 0 | New | 16.0675 | 36.7216 | 0.11452 | 0.32335 | 4.0587e-05 | 15 | 1.4756 | 1 | 1 | 0 | 0 | 0 | 0 | 0 | 0 | 0 | 0 | 0 | 0 | 0 | 0 | 0 | 0 | 0 | 0 | 0 | 0 | 0 | 0 | 0 | 0 | 0 | 0 | 0 | 0 | 0 | 0 | 0 | 0 | 0 | 0 | 0 | 0 | 0 | 0 | 0 | 0 | 0 | 0 | 0 | 0 | 0 | 0 | 0 | 0 | 0 | 0 | 0 | 0 | 0 | 0 | 0 | 0 | 0 | 0 | 0 | 0 | 0 | 0 | 0 | 0 | 0 | 0 | 0 | 0 | 0 | 0 | 0 | 0 | 0 | 0 | 0 | 0 | 0 | 0 | 0 | 0 | 0 | 0 | 0 | 0 | 0 | 0 | 0 | 0 | 0 | 0 | 0 | 0 | 0 | 0 | 0 | 0 | 0 | 0 | 0 | 0 | 0 | 0 | 0 | 0 | 0 | 0 | 0 | 0 | 0 | 0 | 0 | 0 | 0 | 0 | 0 | 0 | 0 | 0 | 0 | 0 | 0 | 0 | 0
Commercial | HVAC | HVAC System Improvements | N/A | No | Commercial | Retail | Air Conditioning | New | Com-UnitaryAC-2021P_V2-C19 | UnitaryAC-New-Small Ret | Commercial - Air Conditioning-New | HVAC | 0 | New | 60.7291 | 80.1199 | 0.24986 | 0.32335 | 4.0587e-05 | 15 | 0.67632 | 1 | 0 | 0 | 0 | 0 | 0 | 0 | 0 | 0 | 0 | 0 | 0 | 0 | 0 | 0 | 0 | 0 | 0 | 0 | 0 | 0 | 0 | 0 | 0 | 0 | 0 | 0 | 0 | 0 | 0 | 0 | 0 | 0 | 0 | 0 | 0 | 0 | 0 | 0 | 0 | 0 | 0 | 0 | 0 | 0 | 0 | 0 | 0 | 0 | 0 | 0 | 0 | 0 | 0 | 0 | 0 | 0 | 0 | 0 | 0 | 0 | 0 | 0 | 0 | 0 | 0 | 0 | 0 | 0 | 0 | 0 | 0 | 0 | 0 | 0 | 0 | 0 | 0 | 0 | 0 | 0 | 0 | 0 | 0 | 0 | 0 | 0 | 0 | 0 | 0 | 0 | 0 | 0 | 0 | 0 | 0 | 0 | 0 | 0 | 0 | 0 | 0 | 0 | 0 | 0 | 0 | 0 | 0 | 0 | 0 | 0 | 0 | 0 | 0 | 0 | 0 | 0 | 0 | 0 | 0 | 0 | 0 | 0
Commercial | HVAC | HVAC System Improvements | N/A | No | Commercial | School K-12 | Air Conditioning | New | Com-UnitaryAC-2021P_V2-C19 | UnitaryAC-New-School K-12 | Commercial - Air Conditioning-New | HVAC | 0 | New | 242.3729 | 256.6258 | 0.11452 | 0.04627 | 5.8078e-06 | 15 | 0.21115 | 0 | 0 | 0 | 0 | 0 | 0 | 0 | 0 | 0 | 0 | 0 | 0 | 0 | 0 | 0 | 0 | 0 | 0 | 0 | 0 | 0 | 0 | 0 | 0 | 0 | 0 | 0 | 0 | 0 | 0 | 0 | 0 | 0 | 0 | 0 | 0 | 0 | 0 | 0 | 0 | 0 | 0 | 0 | 0 | 0 | 0 | 0 | 0 | 0 | 0 | 0 | 0 | 0 | 0 | 0 | 0 | 0 | 0 | 0 | 0 | 0 | 0 | 0 | 0 | 0 | 0 | 0 | 0 | 0 | 0 | 0 | 0 | 0 | 0 | 0 | 0 | 0 | 0 | 0 | 0 | 0 | 0 | 0 | 0 | 0 | 0 | 0 | 0 | 0 | 0 | 0 | 0 | 0 | 0 | 0 | 0 | 0 | 0 | 0 | 0 | 0 | 0 | 0 | 0 | 0 | 0 | 0 | 0 | 0 | 0 | 0 | 0 | 0 | 0 | 0 | 0 | 0 | 0 | 0 | 0 | 0 | 0 | 0
Commercial | HVAC | HVAC System Improvements | N/A | No | Commercial | University | Air Conditioning | New | Com-UnitaryAC-2021P_V2-C19 | UnitaryAC-New-University | Commercial - Air Conditioning-New | HVAC | 0 | New | 64.067 | 83.3634 | 0.11452 | 0.14244 | 1.7879e-05 | 15 | 0.65001 | 1 | 0 | 0 | 0 | 0 | 0 | 0 | 0 | 0 | 0 | 0 | 0 | 0 | 0 | 0 | 0 | 0 | 0 | 0 | 0 | 0 | 0 | 0 | 0 | 0 | 0 | 0 | 0 | 0 | 0 | 0 | 0 | 0 | 0 | 0 | 0 | 0 | 0 | 0 | 0 | 0 | 0 | 0 | 0 | 0 | 0 | 0 | 0 | 0 | 0 | 0 | 0 | 0 | 0 | 0 | 0 | 0 | 0 | 0 | 0 | 0 | 0 | 0 | 0 | 0 | 0 | 0 | 0 | 0 | 0 | 0 | 0 | 0 | 0 | 0 | 0 | 0 | 0 | 0 | 0 | 0 | 0 | 0 | 0 | 0 | 0 | 0 | 0 | 0 | 0 | 0 | 0 | 0 | 0 | 0 | 0 | 0 | 0 | 0 | 0 | 0 | 0 | 0 | 0 | 0 | 0 | 0 | 0 | 0 | 0 | 0 | 0 | 0 | 0 | 0 | 0 | 0 | 0 | 0 | 0 | 0 | 0 | 0
Commercial | HVAC | HVAC System Improvements | N/A | No | Commercial | Warehouse | Air Conditioning | New | Com-UnitaryAC-2021P_V2-C19 | UnitaryAC-New-Warehouse | Commercial - Air Conditioning-New | HVAC | 0 | New | 214.5598 | 229.5994 | 0.11452 | 0.051716 | 6.4914e-06 | 15 | 0.23601 | 0 | 0 | 0 | 0 | 0 | 0 | 0 | 0 | 0 | 0 | 0 | 0 | 0 | 0 | 0 | 0 | 0 | 0 | 0 | 0 | 0 | 0 | 0 | 0 | 0 | 0 | 0 | 0 | 0 | 0 | 0 | 0 | 0 | 0 | 0 | 0 | 0 | 0 | 0 | 0 | 0 | 0 | 0 | 0 | 0 | 0 | 0 | 0 | 0 | 0 | 0 | 0 | 0 | 0 | 0 | 0 | 0 | 0 | 0 | 0 | 0 | 0 | 0 | 0 | 0 | 0 | 0 | 0 | 0 | 0 | 0 | 0 | 0 | 0 | 0 | 0 | 0 | 0 | 0 | 0 | 0 | 0 | 0 | 0 | 0 | 0 | 0 | 0 | 0 | 0 | 0 | 0 | 0 | 0 | 0 | 0 | 0 | 0 | 0 | 0 | 0 | 0 | 0 | 0 | 0 | 0 | 0 | 0 | 0 | 0 | 0 | 0 | 0 | 0 | 0 | 0 | 0 | 0 | 0 | 0 | 0 | 0 | 0
Commercial | HVAC | HVAC System Improvements | N/A | No | Commercial | Supermarket | Air Conditioning | New | Com-UnitaryAC-2021P_V2-C19 | UnitaryAC-New-Supermarket | Commercial - Air Conditioning-New | HVAC | 0 | New | 108.788 | 126.8194 | 0.11452 | 0.09363 | 1.1752e-05 | 15 | 0.42728 | 0 | 0 | 0 | 0 | 0 | 0 | 0 | 0 | 0 | 0 | 0 | 0 | 0 | 0 | 0 | 0 | 0 | 0 | 0 | 0 | 0 | 0 | 0 | 0 | 0 | 0 | 0 | 0 | 0 | 0 | 0 | 0 | 0 | 0 | 0 | 0 | 0 | 0 | 0 | 0 | 0 | 0 | 0 | 0 | 0 | 0 | 0 | 0 | 0 | 0 | 0 | 0 | 0 | 0 | 0 | 0 | 0 | 0 | 0 | 0 | 0 | 0 | 0 | 0 | 0 | 0 | 0 | 0 | 0 | 0 | 0 | 0 | 0 | 0 | 0 | 0 | 0 | 0 | 0 | 0 | 0 | 0 | 0 | 0 | 0 | 0 | 0 | 0 | 0 | 0 | 0 | 0 | 0 | 0 | 0 | 0 | 0 | 0 | 0 | 0 | 0 | 0 | 0 | 0 | 0 | 0 | 0 | 0 | 0 | 0 | 0 | 0 | 0 | 0 | 0 | 0 | 0 | 0 | 0 | 0 | 0 | 0 | 0
Commercial | HVAC | HVAC System Improvements | N/A | No | Commercial | MiniMart | Air Conditioning | New | Com-UnitaryAC-2021P_V2-C19 | UnitaryAC-New-MiniMart | Commercial - Air Conditioning-New | HVAC | 0 | New | 263.0282 | 276.6969 | 0.24986 | 0.09363 | 1.1752e-05 | 15 | 0.19584 | 0 | 0 | 0 | 0 | 0 | 0 | 0 | 0 | 0 | 0 | 0 | 0 | 0 | 0 | 0 | 0 | 0 | 0 | 0 | 0 | 0 | 0 | 0 | 0 | 0 | 0 | 0 | 0 | 0 | 0 | 0 | 0 | 0 | 0 | 0 | 0 | 0 | 0 | 0 | 0 | 0 | 0 | 0 | 0 | 0 | 0 | 0 | 0 | 0 | 0 | 0 | 0 | 0 | 0 | 0 | 0 | 0 | 0 | 0 | 0 | 0 | 0 | 0 | 0 | 0 | 0 | 0 | 0 | 0 | 0 | 0 | 0 | 0 | 0 | 0 | 0 | 0 | 0 | 0 | 0 | 0 | 0 | 0 | 0 | 0 | 0 | 0 | 0 | 0 | 0 | 0 | 0 | 0 | 0 | 0 | 0 | 0 | 0 | 0 | 0 | 0 | 0 | 0 | 0 | 0 | 0 | 0 | 0 | 0 | 0 | 0 | 0 | 0 | 0 | 0 | 0 | 0 | 0 | 0 | 0 | 0 | 0 | 0
Commercial | HVAC | HVAC System Improvements | N/A | No | Commercial | Restaurant | Air Conditioning | New | Com-UnitaryAC-2021P_V2-C19 | UnitaryAC-New-Restaurant | Commercial - Air Conditioning-New | HVAC | 0 | New | -2.307 | 18.8668 | 0.11452 | 0.62936 | 7.8997e-05 | 15 | 2.8721 | 1 | 1 | 0 | 0 | 0 | 0 | 0 | 0 | 0 | 0 | 0 | 0 | 0 | 0 | 0 | 0 | 0 | 0 | 0 | 0 | 0 | 0 | 0 | 0 | 0 | 0 | 0 | 0 | 0 | 0 | 0 | 0 | 0 | 0 | 0 | 0 | 0 | 0 | 0 | 0 | 0 | 0 | 0 | 0 | 0 | 0 | 0 | 0 | 0 | 0 | 0 | 0 | 0 | 0 | 0 | 0 | 0 | 0 | 0 | 0 | 0 | 0 | 0 | 0 | 0 | 0 | 0 | 0 | 0 | 0 | 0 | 0 | 0 | 0 | 0 | 0 | 0 | 0 | 0 | 0 | 0 | 0 | 0 | 0 | 0 | 0 | 0 | 0 | 0 | 0 | 0 | 0 | 0 | 0 | 0 | 0 | 0 | 0 | 0 | 0 | 0 | 0 | 0 | 0 | 0 | 0 | 0 | 0 | 0 | 0 | 0 | 0 | 0 | 0 | 0 | 0 | 0 | 0 | 0 | 0 | 0 | 0 | 0
Commercial | HVAC | HVAC System Improvements | N/A | No | Commercial | Lodging | Air Conditioning | New | Com-UnitaryAC-2021P_V2-C19 | UnitaryAC-New-Lodging | Commercial - Air Conditioning-New | HVAC | 0 | New | -10.1279 | 11.2671 | 0.12493 | 1.1497 | 0.00014431 | 15 | 4.8093 | 1 | 1 | 0 | 0 | 0 | 0 | 0 | 0 | 0 | 0 | 0 | 0 | 0 | 0 | 0 | 0 | 0 | 0 | 0 | 0 | 0 | 0 | 0 | 0 | 0 | 0 | 0 | 0 | 0 | 0 | 0 | 0 | 0 | 0 | 0 | 0 | 0 | 0 | 0 | 0 | 0 | 0 | 0 | 0 | 0 | 0 | 0 | 0 | 0 | 0 | 0 | 0 | 0 | 0 | 0 | 0 | 0 | 0 | 0 | 0 | 0 | 0 | 0 | 0 | 0 | 0 | 0 | 0 | 0 | 0 | 0 | 0 | 0 | 0 | 0 | 0 | 0 | 0 | 0 | 0 | 0 | 0 | 0 | 0 | 0 | 0 | 0 | 0 | 0 | 0 | 0 | 0 | 0 | 0 | 0 | 0 | 0 | 0 | 0 | 0 | 0 | 0 | 0 | 0 | 0 | 0 | 0 | 0 | 0 | 0 | 0 | 0 | 0 | 0 | 0 | 0 | 0 | 0 | 0 | 0 | 0 | 0 | 0
Commercial | HVAC | HVAC System Improvements | N/A | No | Commercial | Hospital | Air Conditioning | New | Com-UnitaryAC-2021P_V2-C19 | UnitaryAC-New-Hospital | Commercial - Air Conditioning-New | HVAC | 0 | New | -8.9781 | 12.3844 | 0.12493 | 1.046 | 0.00013129 | 15 | 4.3754 | 1 | 1 | 0 | 0 | 0 | 0 | 0 | 0 | 0 | 0 | 0 | 0 | 0 | 0 | 0 | 0 | 0 | 0 | 0 | 0 | 0 | 0 | 0 | 0 | 0 | 0 | 0 | 0 | 0 | 0 | 0 | 0 | 0 | 0 | 0 | 0 | 0 | 0 | 0 | 0 | 0 | 0 | 0 | 0 | 0 | 0 | 0 | 0 | 0 | 0 | 0 | 0 | 0 | 0 | 0 | 0 | 0 | 0 | 0 | 0 | 0 | 0 | 0 | 0 | 0 | 0 | 0 | 0 | 0 | 0 | 0 | 0 | 0 | 0 | 0 | 0 | 0 | 0 | 0 | 0 | 0 | 0 | 0 | 0 | 0 | 0 | 0 | 0 | 0 | 0 | 0 | 0 | 0 | 0 | 0 | 0 | 0 | 0 | 0 | 0 | 0 | 0 | 0 | 0 | 0 | 0 | 0 | 0 | 0 | 0 | 0 | 0 | 0 | 0 | 0 | 0 | 0 | 0 | 0 | 0 | 0 | 0 | 0
Commercial | HVAC | HVAC System Improvements | N/A | No | Commercial | Residential Care | Air Conditioning | New | Com-UnitaryAC-2021P_V2-C19 | UnitaryAC-New-Residential Care | Commercial - Air Conditioning-New | HVAC | 0 | New | 3.4132 | 24.4252 | 0.11452 | 0.48614 | 6.102e-05 | 15 | 2.2185 | 1 | 1 | 0 | 0 | 0 | 0 | 0 | 0 | 0 | 0 | 0 | 0 | 0 | 0 | 0 | 0 | 0 | 0 | 0 | 0 | 0 | 0 | 0 | 0 | 0 | 0 | 0 | 0 | 0 | 0 | 0 | 0 | 0 | 0 | 0 | 0 | 0 | 0 | 0 | 0 | 0 | 0 | 0 | 0 | 0 | 0 | 0 | 0 | 0 | 0 | 0 | 0 | 0 | 0 | 0 | 0 | 0 | 0 | 0 | 0 | 0 | 0 | 0 | 0 | 0 | 0 | 0 | 0 | 0 | 0 | 0 | 0 | 0 | 0 | 0 | 0 | 0 | 0 | 0 | 0 | 0 | 0 | 0 | 0 | 0 | 0 | 0 | 0 | 0 | 0 | 0 | 0 | 0 | 0 | 0 | 0 | 0 | 0 | 0 | 0 | 0 | 0 | 0 | 0 | 0 | 0 | 0 | 0 | 0 | 0 | 0 | 0 | 0 | 0 | 0 | 0 | 0 | 0 | 0 | 0 | 0 | 0 | 0
Commercial | HVAC | HVAC System Improvements | N/A | No | Commercial | Assembly | Air Conditioning | New | Com-UnitaryAC-2021P_V2-C19 | UnitaryAC-New-Assembly | Commercial - Air Conditioning-New | HVAC | 0 | New | 3.4132 | 24.4252 | 0.11452 | 0.48614 | 6.102e-05 | 15 | 2.2185 | 1 | 1 | 0 | 0 | 0 | 0 | 0 | 0 | 0 | 0 | 0 | 0 | 0 | 0 | 0 | 0 | 0 | 0 | 0 | 0 | 0 | 0 | 0 | 0 | 0 | 0 | 0 | 0 | 0 | 0 | 0 | 0 | 0 | 0 | 0 | 0 | 0 | 0 | 0 | 0 | 0 | 0 | 0 | 0 | 0 | 0 | 0 | 0 | 0 | 0 | 0 | 0 | 0 | 0 | 0 | 0 | 0 | 0 | 0 | 0 | 0 | 0 | 0 | 0 | 0 | 0 | 0 | 0 | 0 | 0 | 0 | 0 | 0 | 0 | 0 | 0 | 0 | 0 | 0 | 0 | 0 | 0 | 0 | 0 | 0 | 0 | 0 | 0 | 0 | 0 | 0 | 0 | 0 | 0 | 0 | 0 | 0 | 0 | 0 | 0 | 0 | 0 | 0 | 0 | 0 | 0 | 0 | 0 | 0 | 0 | 0 | 0 | 0 | 0 | 0 | 0 | 0 | 0 | 0 | 0 | 0 | 0 | 0
Commercial | HVAC | HVAC System Improvements | N/A | No | Commercial | Other | Air Conditioning | New | Com-UnitaryAC-2021P_V2-C19 | UnitaryAC-New-Other | Commercial - Air Conditioning-New | HVAC | 0 | New | 3.4132 | 24.4252 | 0.11452 | 0.48614 | 6.102e-05 | 15 | 2.2185 | 1 | 1 | 0 | 0 | 0 | 0 | 0 | 0 | 0 | 0 | 0 | 0 | 0 | 0 | 0 | 0 | 0 | 0 | 0 | 0 | 0 | 0 | 0 | 0 | 0 | 0 | 0 | 0 | 0 | 0 | 0 | 0 | 0 | 0 | 0 | 0 | 0 | 0 | 0 | 0 | 0 | 0 | 0 | 0 | 0 | 0 | 0 | 0 | 0 | 0 | 0 | 0 | 0 | 0 | 0 | 0 | 0 | 0 | 0 | 0 | 0 | 0 | 0 | 0 | 0 | 0 | 0 | 0 | 0 | 0 | 0 | 0 | 0 | 0 | 0 | 0 | 0 | 0 | 0 | 0 | 0 | 0 | 0 | 0 | 0 | 0 | 0 | 0 | 0 | 0 | 0 | 0 | 0 | 0 | 0 | 0 | 0 | 0 | 0 | 0 | 0 | 0 | 0 | 0 | 0 | 0 | 0 | 0 | 0 | 0 | 0 | 0 | 0 | 0 | 0 | 0 | 0 | 0 | 0 | 0 | 0 | 0 | 0
Commercial | HVAC | HVAC System Improvements | N/A | No | Commercial | Office | VHE-DOAS | NR | Com-VHE-DOAS-2021P_V2-C19 | VHE-DOAS-NR-Large Off | Commercial - VHE-DOAS-NR | HVAC | 0 | Existing | 39.76 | 55.5234 | 4.7 | 7.3548 | 0.00064837 | 20 | 0.8063 | 1 | 0 | 0 | 0 | 0 | 0 | 0 | 0 | 0 | 0 | 0 | 0 | 0 | 0 | 0 | 0 | 0 | 0 | 0 | 0 | 0 | 0 | 0 | 0 | 0 | 0 | 0 | 0 | 0 | 0 | 0 | 0 | 0 | 0 | 0 | 0 | 0 | 0 | 0 | 0 | 0 | 0 | 0 | 0 | 0 | 0 | 0 | 0 | 0 | 0 | 0 | 0 | 0 | 0 | 0 | 0 | 0 | 0 | 0 | 0 | 0 | 0 | 0 | 0 | 0 | 0 | 0 | 0 | 0 | 0 | 0 | 0 | 0 | 0 | 0 | 0 | 0 | 0 | 0 | 0 | 0 | 0 | 0 | 0 | 0 | 0 | 0 | 0 | 0 | 0 | 0 | 0 | 0 | 0 | 0 | 0 | 0 | 0 | 0 | 0 | 0 | 0 | 0 | 0 | 0 | 0 | 0 | 0 | 0 | 0 | 0 | 0 | 0 | 0 | 0 | 0 | 0 | 0 | 0 | 0 | 0 | 0 | 0
Commercial | HVAC | HVAC System Improvements | N/A | No | Commercial | Office | VHE-DOAS | NR | Com-VHE-DOAS-2021P_V2-C19 | VHE-DOAS-NR-Medium Off | Commercial - VHE-DOAS-NR | HVAC | 0 | Existing | 39.7561 | 55.5195 | 4.7 | 7.3554 | 0.00064841 | 20 | 0.80636 | 1 | 0 | 0 | 0 | 0 | 0 | 0 | 0 | 0 | 0 | 0 | 0 | 0 | 0 | 0 | 0 | 0 | 0 | 0 | 0 | 0 | 0 | 0 | 0 | 0 | 0 | 0 | 0 | 0 | 0 | 0 | 0 | 0 | 0 | 0 | 0 | 0 | 0 | 0 | 0 | 0 | 0 | 0 | 0 | 0 | 0 | 0 | 0 | 0 | 0 | 0 | 0 | 0 | 0 | 0 | 0 | 0 | 0 | 0 | 0 | 0 | 0 | 0 | 0 | 0 | 0 | 0 | 0 | 0 | 0 | 0 | 0 | 0 | 0 | 0 | 0 | 0 | 0 | 0 | 0 | 0 | 0 | 0 | 0 | 0 | 0 | 0 | 0 | 0 | 0 | 0 | 0 | 0 | 0 | 0 | 0 | 0 | 0 | 0 | 0 | 0 | 0 | 0 | 0 | 0 | 0 | 0 | 0 | 0 | 0 | 0 | 0 | 0 | 0 | 0 | 0 | 0 | 0 | 0 | 0 | 0 | 0 | 0
Commercial | HVAC | HVAC System Improvements | N/A | No | Commercial | Office | VHE-DOAS | NR | Com-VHE-DOAS-2021P_V2-C19 | VHE-DOAS-NR-Small Off | Commercial - VHE-DOAS-NR | HVAC | 0 | Existing | 40.477 | 56.2405 | 4.7 | 7.2611 | 0.0006401 | 20 | 0.79602 | 1 | 0 | 0 | 0 | 0 | 0 | 0 | 0 | 0 | 0 | 0 | 0 | 0 | 0 | 0 | 0 | 0 | 0 | 0 | 0 | 0 | 0 | 0 | 0 | 0 | 0 | 0 | 0 | 0 | 0 | 0 | 0 | 0 | 0 | 0 | 0 | 0 | 0 | 0 | 0 | 0 | 0 | 0 | 0 | 0 | 0 | 0 | 0 | 0 | 0 | 0 | 0 | 0 | 0 | 0 | 0 | 0 | 0 | 0 | 0 | 0 | 0 | 0 | 0 | 0 | 0 | 0 | 0 | 0 | 0 | 0 | 0 | 0 | 0 | 0 | 0 | 0 | 0 | 0 | 0 | 0 | 0 | 0 | 0 | 0 | 0 | 0 | 0 | 0 | 0 | 0 | 0 | 0 | 0 | 0 | 0 | 0 | 0 | 0 | 0 | 0 | 0 | 0 | 0 | 0 | 0 | 0 | 0 | 0 | 0 | 0 | 0 | 0 | 0 | 0 | 0 | 0 | 0 | 0 | 0 | 0 | 0 | 0
Commercial | HVAC | HVAC System Improvements | N/A | No | Commercial | Retail | VHE-DOAS | NR | Com-VHE-DOAS-2021P_V2-C19 | VHE-DOAS-NR-XLarge Ret | Commercial - VHE-DOAS-NR | HVAC | 0 | Existing | 59.745 | 75.5085 | 5.6053 | 6.4499 | 0.0005686 | 20 | 0.59289 | 1 | 0 | 0 | 0 | 0 | 0 | 0 | 0 | 0 | 0 | 0 | 0 | 0 | 0 | 0 | 0 | 0 | 0 | 0 | 0 | 0 | 0 | 0 | 0 | 0 | 0 | 0 | 0 | 0 | 0 | 0 | 0 | 0 | 0 | 0 | 0 | 0 | 0 | 0 | 0 | 0 | 0 | 0 | 0 | 0 | 0 | 0 | 0 | 0 | 0 | 0 | 0 | 0 | 0 | 0 | 0 | 0 | 0 | 0 | 0 | 0 | 0 | 0 | 0 | 0 | 0 | 0 | 0 | 0 | 0 | 0 | 0 | 0 | 0 | 0 | 0 | 0 | 0 | 0 | 0 | 0 | 0 | 0 | 0 | 0 | 0 | 0 | 0 | 0 | 0 | 0 | 0 | 0 | 0 | 0 | 0 | 0 | 0 | 0 | 0 | 0 | 0 | 0 | 0 | 0 | 0 | 0 | 0 | 0 | 0 | 0 | 0 | 0 | 0 | 0 | 0 | 0 | 0 | 0 | 0 | 0 | 0 | 0
Commercial | HVAC | HVAC System Improvements | N/A | No | Commercial | Retail | VHE-DOAS | NR | Com-VHE-DOAS-2021P_V2-C19 | VHE-DOAS-NR-Large Ret | Commercial - VHE-DOAS-NR | HVAC | 0 | Existing | 59.745 | 75.5085 | 5.6053 | 6.4499 | 0.0005686 | 20 | 0.59289 | 1 | 0 | 0 | 0 | 0 | 0 | 0 | 0 | 0 | 0 | 0 | 0 | 0 | 0 | 0 | 0 | 0 | 0 | 0 | 0 | 0 | 0 | 0 | 0 | 0 | 0 | 0 | 0 | 0 | 0 | 0 | 0 | 0 | 0 | 0 | 0 | 0 | 0 | 0 | 0 | 0 | 0 | 0 | 0 | 0 | 0 | 0 | 0 | 0 | 0 | 0 | 0 | 0 | 0 | 0 | 0 | 0 | 0 | 0 | 0 | 0 | 0 | 0 | 0 | 0 | 0 | 0 | 0 | 0 | 0 | 0 | 0 | 0 | 0 | 0 | 0 | 0 | 0 | 0 | 0 | 0 | 0 | 0 | 0 | 0 | 0 | 0 | 0 | 0 | 0 | 0 | 0 | 0 | 0 | 0 | 0 | 0 | 0 | 0 | 0 | 0 | 0 | 0 | 0 | 0 | 0 | 0 | 0 | 0 | 0 | 0 | 0 | 0 | 0 | 0 | 0 | 0 | 0 | 0 | 0 | 0 | 0 | 0
Commercial | HVAC | HVAC System Improvements | N/A | No | Commercial | Retail | VHE-DOAS | NR | Com-VHE-DOAS-2021P_V2-C19 | VHE-DOAS-NR-Medium Ret | Commercial - VHE-DOAS-NR | HVAC | 0 | Existing | 59.7956 | 75.559 | 5.6053 | 6.4456 | 0.00056822 | 20 | 0.5925 | 1 | 0 | 0 | 0 | 0 | 0 | 0 | 0 | 0 | 0 | 0 | 0 | 0 | 0 | 0 | 0 | 0 | 0 | 0 | 0 | 0 | 0 | 0 | 0 | 0 | 0 | 0 | 0 | 0 | 0 | 0 | 0 | 0 | 0 | 0 | 0 | 0 | 0 | 0 | 0 | 0 | 0 | 0 | 0 | 0 | 0 | 0 | 0 | 0 | 0 | 0 | 0 | 0 | 0 | 0 | 0 | 0 | 0 | 0 | 0 | 0 | 0 | 0 | 0 | 0 | 0 | 0 | 0 | 0 | 0 | 0 | 0 | 0 | 0 | 0 | 0 | 0 | 0 | 0 | 0 | 0 | 0 | 0 | 0 | 0 | 0 | 0 | 0 | 0 | 0 | 0 | 0 | 0 | 0 | 0 | 0 | 0 | 0 | 0 | 0 | 0 | 0 | 0 | 0 | 0 | 0 | 0 | 0 | 0 | 0 | 0 | 0 | 0 | 0 | 0 | 0 | 0 | 0 | 0 | 0 | 0 | 0 | 0
Commercial | HVAC | HVAC System Improvements | N/A | No | Commercial | Retail | VHE-DOAS | NR | Com-VHE-DOAS-2021P_V2-C19 | VHE-DOAS-NR-Small Ret | Commercial - VHE-DOAS-NR | HVAC | 0 | Existing | 59.7956 | 75.559 | 5.6053 | 6.4456 | 0.00056822 | 20 | 0.5925 | 1 | 0 | 0 | 0 | 0 | 0 | 0 | 0 | 0 | 0 | 0 | 0 | 0 | 0 | 0 | 0 | 0 | 0 | 0 | 0 | 0 | 0 | 0 | 0 | 0 | 0 | 0 | 0 | 0 | 0 | 0 | 0 | 0 | 0 | 0 | 0 | 0 | 0 | 0 | 0 | 0 | 0 | 0 | 0 | 0 | 0 | 0 | 0 | 0 | 0 | 0 | 0 | 0 | 0 | 0 | 0 | 0 | 0 | 0 | 0 | 0 | 0 | 0 | 0 | 0 | 0 | 0 | 0 | 0 | 0 | 0 | 0 | 0 | 0 | 0 | 0 | 0 | 0 | 0 | 0 | 0 | 0 | 0 | 0 | 0 | 0 | 0 | 0 | 0 | 0 | 0 | 0 | 0 | 0 | 0 | 0 | 0 | 0 | 0 | 0 | 0 | 0 | 0 | 0 | 0 | 0 | 0 | 0 | 0 | 0 | 0 | 0 | 0 | 0 | 0 | 0 | 0 | 0 | 0 | 0 | 0 | 0 | 0
Commercial | HVAC | HVAC System Improvements | N/A | No | Commercial | School K-12 | VHE-DOAS | NR | Com-VHE-DOAS-2021P_V2-C19 | VHE-DOAS-NR-School K-12 | Commercial - VHE-DOAS-NR | HVAC | 0 | Existing | 49.5427 | 65.3062 | 7.0896 | 9.4323 | 0.00083151 | 20 | 0.68552 | 1 | 0 | 0 | 0 | 0 | 0 | 0 | 0 | 0 | 0 | 0 | 0 | 0 | 0 | 0 | 0 | 0 | 0 | 0 | 0 | 0 | 0 | 0 | 0 | 0 | 0 | 0 | 0 | 0 | 0 | 0 | 0 | 0 | 0 | 0 | 0 | 0 | 0 | 0 | 0 | 0 | 0 | 0 | 0 | 0 | 0 | 0 | 0 | 0 | 0 | 0 | 0 | 0 | 0 | 0 | 0 | 0 | 0 | 0 | 0 | 0 | 0 | 0 | 0 | 0 | 0 | 0 | 0 | 0 | 0 | 0 | 0 | 0 | 0 | 0 | 0 | 0 | 0 | 0 | 0 | 0 | 0 | 0 | 0 | 0 | 0 | 0 | 0 | 0 | 0 | 0 | 0 | 0 | 0 | 0 | 0 | 0 | 0 | 0 | 0 | 0 | 0 | 0 | 0 | 0 | 0 | 0 | 0 | 0 | 0 | 0 | 0 | 0 | 0 | 0 | 0 | 0 | 0 | 0 | 0 | 0 | 0 | 0
Commercial | HVAC | HVAC System Improvements | N/A | No | Commercial | University | VHE-DOAS | NR | Com-VHE-DOAS-2021P_V2-C19 | VHE-DOAS-NR-University | Commercial - VHE-DOAS-NR | HVAC | 0 | Existing | 49.7571 | 65.5205 | 7.0896 | 9.4014 | 0.00082879 | 20 | 0.68328 | 1 | 0 | 0 | 0 | 0 | 0 | 0 | 0 | 0 | 0 | 0 | 0 | 0 | 0 | 0 | 0 | 0 | 0 | 0 | 0 | 0 | 0 | 0 | 0 | 0 | 0 | 0 | 0 | 0 | 0 | 0 | 0 | 0 | 0 | 0 | 0 | 0 | 0 | 0 | 0 | 0 | 0 | 0 | 0 | 0 | 0 | 0 | 0 | 0 | 0 | 0 | 0 | 0 | 0 | 0 | 0 | 0 | 0 | 0 | 0 | 0 | 0 | 0 | 0 | 0 | 0 | 0 | 0 | 0 | 0 | 0 | 0 | 0 | 0 | 0 | 0 | 0 | 0 | 0 | 0 | 0 | 0 | 0 | 0 | 0 | 0 | 0 | 0 | 0 | 0 | 0 | 0 | 0 | 0 | 0 | 0 | 0 | 0 | 0 | 0 | 0 | 0 | 0 | 0 | 0 | 0 | 0 | 0 | 0 | 0 | 0 | 0 | 0 | 0 | 0 | 0 | 0 | 0 | 0 | 0 | 0 | 0 | 0
Commercial | HVAC | HVAC System Improvements | N/A | No | Commercial | Warehouse | VHE-DOAS | NR | Com-VHE-DOAS-2021P_V2-C19 | VHE-DOAS-NR-Warehouse | Commercial - VHE-DOAS-NR | HVAC | 0 | Existing | 125.7795 | 141.5429 | 5.6053 | 3.4408 | 0.00030333 | 20 | 0.31629 | 0 | 0 | 0 | 0 | 0 | 0 | 0 | 0 | 0 | 0 | 0 | 0 | 0 | 0 | 0 | 0 | 0 | 0 | 0 | 0 | 0 | 0 | 0 | 0 | 0 | 0 | 0 | 0 | 0 | 0 | 0 | 0 | 0 | 0 | 0 | 0 | 0 | 0 | 0 | 0 | 0 | 0 | 0 | 0 | 0 | 0 | 0 | 0 | 0 | 0 | 0 | 0 | 0 | 0 | 0 | 0 | 0 | 0 | 0 | 0 | 0 | 0 | 0 | 0 | 0 | 0 | 0 | 0 | 0 | 0 | 0 | 0 | 0 | 0 | 0 | 0 | 0 | 0 | 0 | 0 | 0 | 0 | 0 | 0 | 0 | 0 | 0 | 0 | 0 | 0 | 0 | 0 | 0 | 0 | 0 | 0 | 0 | 0 | 0 | 0 | 0 | 0 | 0 | 0 | 0 | 0 | 0 | 0 | 0 | 0 | 0 | 0 | 0 | 0 | 0 | 0 | 0 | 0 | 0 | 0 | 0 | 0 | 0
Commercial | HVAC | HVAC System Improvements | N/A | No | Commercial | Supermarket | VHE-DOAS | NR | Com-VHE-DOAS-2021P_V2-C19 | VHE-DOAS-NR-Supermarket | Commercial - VHE-DOAS-NR | HVAC | 0 | Existing | 125.8425 | 141.606 | 5.6053 | 3.4393 | 0.00030319 | 20 | 0.31615 | 0 | 0 | 0 | 0 | 0 | 0 | 0 | 0 | 0 | 0 | 0 | 0 | 0 | 0 | 0 | 0 | 0 | 0 | 0 | 0 | 0 | 0 | 0 | 0 | 0 | 0 | 0 | 0 | 0 | 0 | 0 | 0 | 0 | 0 | 0 | 0 | 0 | 0 | 0 | 0 | 0 | 0 | 0 | 0 | 0 | 0 | 0 | 0 | 0 | 0 | 0 | 0 | 0 | 0 | 0 | 0 | 0 | 0 | 0 | 0 | 0 | 0 | 0 | 0 | 0 | 0 | 0 | 0 | 0 | 0 | 0 | 0 | 0 | 0 | 0 | 0 | 0 | 0 | 0 | 0 | 0 | 0 | 0 | 0 | 0 | 0 | 0 | 0 | 0 | 0 | 0 | 0 | 0 | 0 | 0 | 0 | 0 | 0 | 0 | 0 | 0 | 0 | 0 | 0 | 0 | 0 | 0 | 0 | 0 | 0 | 0 | 0 | 0 | 0 | 0 | 0 | 0 | 0 | 0 | 0 | 0 | 0 | 0
Commercial | HVAC | HVAC System Improvements | N/A | No | Commercial | MiniMart | VHE-DOAS | NR | Com-VHE-DOAS-2021P_V2-C19 | VHE-DOAS-NR-MiniMart | Commercial - VHE-DOAS-NR | HVAC | 0 | Existing | 125.8425 | 141.606 | 5.6053 | 3.4393 | 0.00030319 | 20 | 0.31615 | 0 | 0 | 0 | 0 | 0 | 0 | 0 | 0 | 0 | 0 | 0 | 0 | 0 | 0 | 0 | 0 | 0 | 0 | 0 | 0 | 0 | 0 | 0 | 0 | 0 | 0 | 0 | 0 | 0 | 0 | 0 | 0 | 0 | 0 | 0 | 0 | 0 | 0 | 0 | 0 | 0 | 0 | 0 | 0 | 0 | 0 | 0 | 0 | 0 | 0 | 0 | 0 | 0 | 0 | 0 | 0 | 0 | 0 | 0 | 0 | 0 | 0 | 0 | 0 | 0 | 0 | 0 | 0 | 0 | 0 | 0 | 0 | 0 | 0 | 0 | 0 | 0 | 0 | 0 | 0 | 0 | 0 | 0 | 0 | 0 | 0 | 0 | 0 | 0 | 0 | 0 | 0 | 0 | 0 | 0 | 0 | 0 | 0 | 0 | 0 | 0 | 0 | 0 | 0 | 0 | 0 | 0 | 0 | 0 | 0 | 0 | 0 | 0 | 0 | 0 | 0 | 0 | 0 | 0 | 0 | 0 | 0 | 0
Commercial | HVAC | HVAC System Improvements | N/A | No | Commercial | Restaurant | VHE-DOAS | NR | Com-VHE-DOAS-2021P_V2-C19 | VHE-DOAS-NR-Restaurant | Commercial - VHE-DOAS-NR | HVAC | 0 | Existing | 39.0896 | 54.8531 | 4.7 | 7.4447 | 0.00065629 | 20 | 0.81615 | 1 | 0 | 0 | 0 | 0 | 0 | 0 | 0 | 0 | 0 | 0 | 0 | 0 | 0 | 0 | 0 | 0 | 0 | 0 | 0 | 0 | 0 | 0 | 0 | 0 | 0 | 0 | 0 | 0 | 0 | 0 | 0 | 0 | 0 | 0 | 0 | 0 | 0 | 0 | 0 | 0 | 0 | 0 | 0 | 0 | 0 | 0 | 0 | 0 | 0 | 0 | 0 | 0 | 0 | 0 | 0 | 0 | 0 | 0 | 0 | 0 | 0 | 0 | 0 | 0 | 0 | 0 | 0 | 0 | 0 | 0 | 0 | 0 | 0 | 0 | 0 | 0 | 0 | 0 | 0 | 0 | 0 | 0 | 0 | 0 | 0 | 0 | 0 | 0 | 0 | 0 | 0 | 0 | 0 | 0 | 0 | 0 | 0 | 0 | 0 | 0 | 0 | 0 | 0 | 0 | 0 | 0 | 0 | 0 | 0 | 0 | 0 | 0 | 0 | 0 | 0 | 0 | 0 | 0 | 0 | 0 | 0 | 0
Commercial | HVAC | HVAC System Improvements | N/A | No | Commercial | Lodging | VHE-DOAS | NR | Com-VHE-DOAS-2021P_V2-C19 | VHE-DOAS-NR-Lodging | Commercial - VHE-DOAS-NR | HVAC | 0 | Existing | 39.3378 | 55.1012 | 4.7 | 7.4112 | 0.00065334 | 20 | 0.81248 | 1 | 0 | 0 | 0 | 0 | 0 | 0 | 0 | 0 | 0 | 0 | 0 | 0 | 0 | 0 | 0 | 0 | 0 | 0 | 0 | 0 | 0 | 0 | 0 | 0 | 0 | 0 | 0 | 0 | 0 | 0 | 0 | 0 | 0 | 0 | 0 | 0 | 0 | 0 | 0 | 0 | 0 | 0 | 0 | 0 | 0 | 0 | 0 | 0 | 0 | 0 | 0 | 0 | 0 | 0 | 0 | 0 | 0 | 0 | 0 | 0 | 0 | 0 | 0 | 0 | 0 | 0 | 0 | 0 | 0 | 0 | 0 | 0 | 0 | 0 | 0 | 0 | 0 | 0 | 0 | 0 | 0 | 0 | 0 | 0 | 0 | 0 | 0 | 0 | 0 | 0 | 0 | 0 | 0 | 0 | 0 | 0 | 0 | 0 | 0 | 0 | 0 | 0 | 0 | 0 | 0 | 0 | 0 | 0 | 0 | 0 | 0 | 0 | 0 | 0 | 0 | 0 | 0 | 0 | 0 | 0 | 0 | 0
Commercial | HVAC | HVAC System Improvements | N/A | No | Commercial | Hospital | VHE-DOAS | NR | Com-VHE-DOAS-2021P_V2-C19 | VHE-DOAS-NR-Hospital | Commercial - VHE-DOAS-NR | HVAC | 0 | Existing | 39.1764 | 54.9399 | 4.7 | 7.433 | 0.00065526 | 20 | 0.81486 | 1 | 0 | 0 | 0 | 0 | 0 | 0 | 0 | 0 | 0 | 0 | 0 | 0 | 0 | 0 | 0 | 0 | 0 | 0 | 0 | 0 | 0 | 0 | 0 | 0 | 0 | 0 | 0 | 0 | 0 | 0 | 0 | 0 | 0 | 0 | 0 | 0 | 0 | 0 | 0 | 0 | 0 | 0 | 0 | 0 | 0 | 0 | 0 | 0 | 0 | 0 | 0 | 0 | 0 | 0 | 0 | 0 | 0 | 0 | 0 | 0 | 0 | 0 | 0 | 0 | 0 | 0 | 0 | 0 | 0 | 0 | 0 | 0 | 0 | 0 | 0 | 0 | 0 | 0 | 0 | 0 | 0 | 0 | 0 | 0 | 0 | 0 | 0 | 0 | 0 | 0 | 0 | 0 | 0 | 0 | 0 | 0 | 0 | 0 | 0 | 0 | 0 | 0 | 0 | 0 | 0 | 0 | 0 | 0 | 0 | 0 | 0 | 0 | 0 | 0 | 0 | 0 | 0 | 0 | 0 | 0 | 0 | 0
Commercial | HVAC | HVAC System Improvements | N/A | No | Commercial | Residential Care | VHE-DOAS | NR | Com-VHE-DOAS-2021P_V2-C19 | VHE-DOAS-NR-Residential Care | Commercial - VHE-DOAS-NR | HVAC | 0 | Existing | 39.9176 | 55.681 | 4.7 | 7.334 | 0.00064653 | 20 | 0.80402 | 1 | 0 | 0 | 0 | 0 | 0 | 0 | 0 | 0 | 0 | 0 | 0 | 0 | 0 | 0 | 0 | 0 | 0 | 0 | 0 | 0 | 0 | 0 | 0 | 0 | 0 | 0 | 0 | 0 | 0 | 0 | 0 | 0 | 0 | 0 | 0 | 0 | 0 | 0 | 0 | 0 | 0 | 0 | 0 | 0 | 0 | 0 | 0 | 0 | 0 | 0 | 0 | 0 | 0 | 0 | 0 | 0 | 0 | 0 | 0 | 0 | 0 | 0 | 0 | 0 | 0 | 0 | 0 | 0 | 0 | 0 | 0 | 0 | 0 | 0 | 0 | 0 | 0 | 0 | 0 | 0 | 0 | 0 | 0 | 0 | 0 | 0 | 0 | 0 | 0 | 0 | 0 | 0 | 0 | 0 | 0 | 0 | 0 | 0 | 0 | 0 | 0 | 0 | 0 | 0 | 0 | 0 | 0 | 0 | 0 | 0 | 0 | 0 | 0 | 0 | 0 | 0 | 0 | 0 | 0 | 0 | 0 | 0
Commercial | HVAC | HVAC System Improvements | N/A | No | Commercial | Assembly | VHE-DOAS | NR | Com-VHE-DOAS-2021P_V2-C19 | VHE-DOAS-NR-Assembly | Commercial - VHE-DOAS-NR | HVAC | 0 | Existing | 59.0867 | 74.8501 | 5.6053 | 6.5067 | 0.0005736 | 20 | 0.59811 | 1 | 0 | 0 | 0 | 0 | 0 | 0 | 0 | 0 | 0 | 0 | 0 | 0 | 0 | 0 | 0 | 0 | 0 | 0 | 0 | 0 | 0 | 0 | 0 | 0 | 0 | 0 | 0 | 0 | 0 | 0 | 0 | 0 | 0 | 0 | 0 | 0 | 0 | 0 | 0 | 0 | 0 | 0 | 0 | 0 | 0 | 0 | 0 | 0 | 0 | 0 | 0 | 0 | 0 | 0 | 0 | 0 | 0 | 0 | 0 | 0 | 0 | 0 | 0 | 0 | 0 | 0 | 0 | 0 | 0 | 0 | 0 | 0 | 0 | 0 | 0 | 0 | 0 | 0 | 0 | 0 | 0 | 0 | 0 | 0 | 0 | 0 | 0 | 0 | 0 | 0 | 0 | 0 | 0 | 0 | 0 | 0 | 0 | 0 | 0 | 0 | 0 | 0 | 0 | 0 | 0 | 0 | 0 | 0 | 0 | 0 | 0 | 0 | 0 | 0 | 0 | 0 | 0 | 0 | 0 | 0 | 0 | 0
Commercial | HVAC | HVAC System Improvements | N/A | No | Commercial | Other | VHE-DOAS | NR | Com-VHE-DOAS-2021P_V2-C19 | VHE-DOAS-NR-Other | Commercial - VHE-DOAS-NR | HVAC | 0 | Existing | 59.0867 | 74.8501 | 5.6053 | 6.5067 | 0.0005736 | 20 | 0.59811 | 1 | 0 | 0 | 0 | 0 | 0 | 0 | 0 | 0 | 0 | 0 | 0 | 0 | 0 | 0 | 0 | 0 | 0 | 0 | 0 | 0 | 0 | 0 | 0 | 0 | 0 | 0 | 0 | 0 | 0 | 0 | 0 | 0 | 0 | 0 | 0 | 0 | 0 | 0 | 0 | 0 | 0 | 0 | 0 | 0 | 0 | 0 | 0 | 0 | 0 | 0 | 0 | 0 | 0 | 0 | 0 | 0 | 0 | 0 | 0 | 0 | 0 | 0 | 0 | 0 | 0 | 0 | 0 | 0 | 0 | 0 | 0 | 0 | 0 | 0 | 0 | 0 | 0 | 0 | 0 | 0 | 0 | 0 | 0 | 0 | 0 | 0 | 0 | 0 | 0 | 0 | 0 | 0 | 0 | 0 | 0 | 0 | 0 | 0 | 0 | 0 | 0 | 0 | 0 | 0 | 0 | 0 | 0 | 0 | 0 | 0 | 0 | 0 | 0 | 0 | 0 | 0 | 0 | 0 | 0 | 0 | 0 | 0
Commercial | HVAC | HVAC System Improvements | N/A | No | Commercial | Office | VHE-DOAS | New | Com-VHE-DOAS-2021P_V2-C19 | VHE-DOAS-New-Large Off | Commercial - VHE-DOAS-New | HVAC | 0 | New | 74.5195 | 90.2829 | 2.6129 | 2.5147 | 0.00022168 | 20 | 0.49587 | 0 | 0 | 0 | 0 | 0 | 0 | 0 | 0 | 0 | 0 | 0 | 0 | 0 | 0 | 0 | 0 | 0 | 0 | 0 | 0 | 0 | 0 | 0 | 0 | 0 | 0 | 0 | 0 | 0 | 0 | 0 | 0 | 0 | 0 | 0 | 0 | 0 | 0 | 0 | 0 | 0 | 0 | 0 | 0 | 0 | 0 | 0 | 0 | 0 | 0 | 0 | 0 | 0 | 0 | 0 | 0 | 0 | 0 | 0 | 0 | 0 | 0 | 0 | 0 | 0 | 0 | 0 | 0 | 0 | 0 | 0 | 0 | 0 | 0 | 0 | 0 | 0 | 0 | 0 | 0 | 0 | 0 | 0 | 0 | 0 | 0 | 0 | 0 | 0 | 0 | 0 | 0 | 0 | 0 | 0 | 0 | 0 | 0 | 0 | 0 | 0 | 0 | 0 | 0 | 0 | 0 | 0 | 0 | 0 | 0 | 0 | 0 | 0 | 0 | 0 | 0 | 0 | 0 | 0 | 0 | 0 | 0 | 0
Commercial | HVAC | HVAC System Improvements | N/A | No | Commercial | Office | VHE-DOAS | New | Com-VHE-DOAS-2021P_V2-C19 | VHE-DOAS-New-Medium Off | Commercial - VHE-DOAS-New | HVAC | 0 | New | 74.514 | 90.2774 | 2.6129 | 2.5148 | 0.00022169 | 20 | 0.4959 | 0 | 0 | 0 | 0 | 0 | 0 | 0 | 0 | 0 | 0 | 0 | 0 | 0 | 0 | 0 | 0 | 0 | 0 | 0 | 0 | 0 | 0 | 0 | 0 | 0 | 0 | 0 | 0 | 0 | 0 | 0 | 0 | 0 | 0 | 0 | 0 | 0 | 0 | 0 | 0 | 0 | 0 | 0 | 0 | 0 | 0 | 0 | 0 | 0 | 0 | 0 | 0 | 0 | 0 | 0 | 0 | 0 | 0 | 0 | 0 | 0 | 0 | 0 | 0 | 0 | 0 | 0 | 0 | 0 | 0 | 0 | 0 | 0 | 0 | 0 | 0 | 0 | 0 | 0 | 0 | 0 | 0 | 0 | 0 | 0 | 0 | 0 | 0 | 0 | 0 | 0 | 0 | 0 | 0 | 0 | 0 | 0 | 0 | 0 | 0 | 0 | 0 | 0 | 0 | 0 | 0 | 0 | 0 | 0 | 0 | 0 | 0 | 0 | 0 | 0 | 0 | 0 | 0 | 0 | 0 | 0 | 0 | 0
Commercial | HVAC | HVAC System Improvements | N/A | No | Commercial | Office | VHE-DOAS | New | Com-VHE-DOAS-2021P_V2-C19 | VHE-DOAS-New-Small Off | Commercial - VHE-DOAS-New | HVAC | 0 | New | 75.5342 | 91.2976 | 2.6129 | 2.4867 | 0.00021922 | 20 | 0.49036 | 0 | 0 | 0 | 0 | 0 | 0 | 0 | 0 | 0 | 0 | 0 | 0 | 0 | 0 | 0 | 0 | 0 | 0 | 0 | 0 | 0 | 0 | 0 | 0 | 0 | 0 | 0 | 0 | 0 | 0 | 0 | 0 | 0 | 0 | 0 | 0 | 0 | 0 | 0 | 0 | 0 | 0 | 0 | 0 | 0 | 0 | 0 | 0 | 0 | 0 | 0 | 0 | 0 | 0 | 0 | 0 | 0 | 0 | 0 | 0 | 0 | 0 | 0 | 0 | 0 | 0 | 0 | 0 | 0 | 0 | 0 | 0 | 0 | 0 | 0 | 0 | 0 | 0 | 0 | 0 | 0 | 0 | 0 | 0 | 0 | 0 | 0 | 0 | 0 | 0 | 0 | 0 | 0 | 0 | 0 | 0 | 0 | 0 | 0 | 0 | 0 | 0 | 0 | 0 | 0 | 0 | 0 | 0 | 0 | 0 | 0 | 0 | 0 | 0 | 0 | 0 | 0 | 0 | 0 | 0 | 0 | 0 | 0
Commercial | HVAC | HVAC System Improvements | N/A | No | Commercial | Retail | VHE-DOAS | New | Com-VHE-DOAS-2021P_V2-C19 | VHE-DOAS-New-XLarge Ret | Commercial - VHE-DOAS-New | HVAC | 0 | New | 59.1685 | 74.9319 | 2.9897 | 3.4667 | 0.0003056 | 20 | 0.59746 | 1 | 0 | 0 | 0 | 0 | 0 | 0 | 0 | 0 | 0 | 0 | 0 | 0 | 0 | 0 | 0 | 0 | 0 | 0 | 0 | 0 | 0 | 0 | 0 | 0 | 0 | 0 | 0 | 0 | 0 | 0 | 0 | 0 | 0 | 0 | 0 | 0 | 0 | 0 | 0 | 0 | 0 | 0 | 0 | 0 | 0 | 0 | 0 | 0 | 0 | 0 | 0 | 0 | 0 | 0 | 0 | 0 | 0 | 0 | 0 | 0 | 0 | 0 | 0 | 0 | 0 | 0 | 0 | 0 | 0 | 0 | 0 | 0 | 0 | 0 | 0 | 0 | 0 | 0 | 0 | 0 | 0 | 0 | 0 | 0 | 0 | 0 | 0 | 0 | 0 | 0 | 0 | 0 | 0 | 0 | 0 | 0 | 0 | 0 | 0 | 0 | 0 | 0 | 0 | 0 | 0 | 0 | 0 | 0 | 0 | 0 | 0 | 0 | 0 | 0 | 0 | 0 | 0 | 0 | 0 | 0 | 0 | 0
Commercial | HVAC | HVAC System Improvements | N/A | No | Commercial | Retail | VHE-DOAS | New | Com-VHE-DOAS-2021P_V2-C19 | VHE-DOAS-New-Large Ret | Commercial - VHE-DOAS-New | HVAC | 0 | New | 59.1685 | 74.9319 | 2.9897 | 3.4667 | 0.0003056 | 20 | 0.59746 | 1 | 0 | 0 | 0 | 0 | 0 | 0 | 0 | 0 | 0 | 0 | 0 | 0 | 0 | 0 | 0 | 0 | 0 | 0 | 0 | 0 | 0 | 0 | 0 | 0 | 0 | 0 | 0 | 0 | 0 | 0 | 0 | 0 | 0 | 0 | 0 | 0 | 0 | 0 | 0 | 0 | 0 | 0 | 0 | 0 | 0 | 0 | 0 | 0 | 0 | 0 | 0 | 0 | 0 | 0 | 0 | 0 | 0 | 0 | 0 | 0 | 0 | 0 | 0 | 0 | 0 | 0 | 0 | 0 | 0 | 0 | 0 | 0 | 0 | 0 | 0 | 0 | 0 | 0 | 0 | 0 | 0 | 0 | 0 | 0 | 0 | 0 | 0 | 0 | 0 | 0 | 0 | 0 | 0 | 0 | 0 | 0 | 0 | 0 | 0 | 0 | 0 | 0 | 0 | 0 | 0 | 0 | 0 | 0 | 0 | 0 | 0 | 0 | 0 | 0 | 0 | 0 | 0 | 0 | 0 | 0 | 0 | 0
Commercial | HVAC | HVAC System Improvements | N/A | No | Commercial | Retail | VHE-DOAS | New | Com-VHE-DOAS-2021P_V2-C19 | VHE-DOAS-New-Medium Ret | Commercial - VHE-DOAS-New | HVAC | 0 | New | 59.2167 | 74.9802 | 2.9897 | 3.4644 | 0.00030541 | 20 | 0.59707 | 1 | 0 | 0 | 0 | 0 | 0 | 0 | 0 | 0 | 0 | 0 | 0 | 0 | 0 | 0 | 0 | 0 | 0 | 0 | 0 | 0 | 0 | 0 | 0 | 0 | 0 | 0 | 0 | 0 | 0 | 0 | 0 | 0 | 0 | 0 | 0 | 0 | 0 | 0 | 0 | 0 | 0 | 0 | 0 | 0 | 0 | 0 | 0 | 0 | 0 | 0 | 0 | 0 | 0 | 0 | 0 | 0 | 0 | 0 | 0 | 0 | 0 | 0 | 0 | 0 | 0 | 0 | 0 | 0 | 0 | 0 | 0 | 0 | 0 | 0 | 0 | 0 | 0 | 0 | 0 | 0 | 0 | 0 | 0 | 0 | 0 | 0 | 0 | 0 | 0 | 0 | 0 | 0 | 0 | 0 | 0 | 0 | 0 | 0 | 0 | 0 | 0 | 0 | 0 | 0 | 0 | 0 | 0 | 0 | 0 | 0 | 0 | 0 | 0 | 0 | 0 | 0 | 0 | 0 | 0 | 0 | 0 | 0
Commercial | HVAC | HVAC System Improvements | N/A | No | Commercial | Retail | VHE-DOAS | New | Com-VHE-DOAS-2021P_V2-C19 | VHE-DOAS-New-Small Ret | Commercial - VHE-DOAS-New | HVAC | 0 | New | 59.2167 | 74.9802 | 2.9897 | 3.4644 | 0.00030541 | 20 | 0.59707 | 1 | 0 | 0 | 0 | 0 | 0 | 0 | 0 | 0 | 0 | 0 | 0 | 0 | 0 | 0 | 0 | 0 | 0 | 0 | 0 | 0 | 0 | 0 | 0 | 0 | 0 | 0 | 0 | 0 | 0 | 0 | 0 | 0 | 0 | 0 | 0 | 0 | 0 | 0 | 0 | 0 | 0 | 0 | 0 | 0 | 0 | 0 | 0 | 0 | 0 | 0 | 0 | 0 | 0 | 0 | 0 | 0 | 0 | 0 | 0 | 0 | 0 | 0 | 0 | 0 | 0 | 0 | 0 | 0 | 0 | 0 | 0 | 0 | 0 | 0 | 0 | 0 | 0 | 0 | 0 | 0 | 0 | 0 | 0 | 0 | 0 | 0 | 0 | 0 | 0 | 0 | 0 | 0 | 0 | 0 | 0 | 0 | 0 | 0 | 0 | 0 | 0 | 0 | 0 | 0 | 0 | 0 | 0 | 0 | 0 | 0 | 0 | 0 | 0 | 0 | 0 | 0 | 0 | 0 | 0 | 0 | 0 | 0
Commercial | HVAC | HVAC System Improvements | N/A | No | Commercial | School K-12 | VHE-DOAS | New | Com-VHE-DOAS-2021P_V2-C19 | VHE-DOAS-New-School K-12 | Commercial - VHE-DOAS-New | HVAC | 0 | New | 31.5417 | 47.3052 | 2.0415 | 3.7497 | 0.00033056 | 20 | 0.94638 | 1 | 0 | 0 | 0 | 0 | 0 | 0 | 0 | 0 | 0 | 0 | 0 | 0 | 0 | 0 | 0 | 0 | 0 | 0 | 0 | 0 | 0 | 0 | 0 | 0 | 0 | 0 | 0 | 0 | 0 | 0 | 0 | 0 | 0 | 0 | 0 | 0 | 0 | 0 | 0 | 0 | 0 | 0 | 0 | 0 | 0 | 0 | 0 | 0 | 0 | 0 | 0 | 0 | 0 | 0 | 0 | 0 | 0 | 0 | 0 | 0 | 0 | 0 | 0 | 0 | 0 | 0 | 0 | 0 | 0 | 0 | 0 | 0 | 0 | 0 | 0 | 0 | 0 | 0 | 0 | 0 | 0 | 0 | 0 | 0 | 0 | 0 | 0 | 0 | 0 | 0 | 0 | 0 | 0 | 0 | 0 | 0 | 0 | 0 | 0 | 0 | 0 | 0 | 0 | 0 | 0 | 0 | 0 | 0 | 0 | 0 | 0 | 0 | 0 | 0 | 0 | 0 | 0 | 0 | 0 | 0 | 0 | 0
Commercial | HVAC | HVAC System Improvements | N/A | No | Commercial | University | VHE-DOAS | New | Com-VHE-DOAS-2021P_V2-C19 | VHE-DOAS-New-University | Commercial - VHE-DOAS-New | HVAC | 0 | New | 31.6368 | 47.4002 | 2.0415 | 3.7422 | 0.0003299 | 20 | 0.94448 | 1 | 0 | 0 | 0 | 0 | 0 | 0 | 0 | 0 | 0 | 0 | 0 | 0 | 0 | 0 | 0 | 0 | 0 | 0 | 0 | 0 | 0 | 0 | 0 | 0 | 0 | 0 | 0 | 0 | 0 | 0 | 0 | 0 | 0 | 0 | 0 | 0 | 0 | 0 | 0 | 0 | 0 | 0 | 0 | 0 | 0 | 0 | 0 | 0 | 0 | 0 | 0 | 0 | 0 | 0 | 0 | 0 | 0 | 0 | 0 | 0 | 0 | 0 | 0 | 0 | 0 | 0 | 0 | 0 | 0 | 0 | 0 | 0 | 0 | 0 | 0 | 0 | 0 | 0 | 0 | 0 | 0 | 0 | 0 | 0 | 0 | 0 | 0 | 0 | 0 | 0 | 0 | 0 | 0 | 0 | 0 | 0 | 0 | 0 | 0 | 0 | 0 | 0 | 0 | 0 | 0 | 0 | 0 | 0 | 0 | 0 | 0 | 0 | 0 | 0 | 0 | 0 | 0 | 0 | 0 | 0 | 0 | 0
Commercial | HVAC | HVAC System Improvements | N/A | No | Commercial | Warehouse | VHE-DOAS | New | Com-VHE-DOAS-2021P_V2-C19 | VHE-DOAS-New-Warehouse | Commercial - VHE-DOAS-New | HVAC | 0 | New | 59.1823 | 74.9458 | 2.9897 | 3.466 | 0.00030555 | 20 | 0.59735 | 1 | 0 | 0 | 0 | 0 | 0 | 0 | 0 | 0 | 0 | 0 | 0 | 0 | 0 | 0 | 0 | 0 | 0 | 0 | 0 | 0 | 0 | 0 | 0 | 0 | 0 | 0 | 0 | 0 | 0 | 0 | 0 | 0 | 0 | 0 | 0 | 0 | 0 | 0 | 0 | 0 | 0 | 0 | 0 | 0 | 0 | 0 | 0 | 0 | 0 | 0 | 0 | 0 | 0 | 0 | 0 | 0 | 0 | 0 | 0 | 0 | 0 | 0 | 0 | 0 | 0 | 0 | 0 | 0 | 0 | 0 | 0 | 0 | 0 | 0 | 0 | 0 | 0 | 0 | 0 | 0 | 0 | 0 | 0 | 0 | 0 | 0 | 0 | 0 | 0 | 0 | 0 | 0 | 0 | 0 | 0 | 0 | 0 | 0 | 0 | 0 | 0 | 0 | 0 | 0 | 0 | 0 | 0 | 0 | 0 | 0 | 0 | 0 | 0 | 0 | 0 | 0 | 0 | 0 | 0 | 0 | 0 | 0
Commercial | HVAC | HVAC System Improvements | N/A | No | Commercial | Supermarket | VHE-DOAS | New | Com-VHE-DOAS-2021P_V2-C19 | VHE-DOAS-New-Supermarket | Commercial - VHE-DOAS-New | HVAC | 0 | New | 59.2144 | 74.9779 | 2.9897 | 3.4645 | 0.00030542 | 20 | 0.59709 | 1 | 0 | 0 | 0 | 0 | 0 | 0 | 0 | 0 | 0 | 0 | 0 | 0 | 0 | 0 | 0 | 0 | 0 | 0 | 0 | 0 | 0 | 0 | 0 | 0 | 0 | 0 | 0 | 0 | 0 | 0 | 0 | 0 | 0 | 0 | 0 | 0 | 0 | 0 | 0 | 0 | 0 | 0 | 0 | 0 | 0 | 0 | 0 | 0 | 0 | 0 | 0 | 0 | 0 | 0 | 0 | 0 | 0 | 0 | 0 | 0 | 0 | 0 | 0 | 0 | 0 | 0 | 0 | 0 | 0 | 0 | 0 | 0 | 0 | 0 | 0 | 0 | 0 | 0 | 0 | 0 | 0 | 0 | 0 | 0 | 0 | 0 | 0 | 0 | 0 | 0 | 0 | 0 | 0 | 0 | 0 | 0 | 0 | 0 | 0 | 0 | 0 | 0 | 0 | 0 | 0 | 0 | 0 | 0 | 0 | 0 | 0 | 0 | 0 | 0 | 0 | 0 | 0 | 0 | 0 | 0 | 0 | 0
Commercial | HVAC | HVAC System Improvements | N/A | No | Commercial | MiniMart | VHE-DOAS | New | Com-VHE-DOAS-2021P_V2-C19 | VHE-DOAS-New-MiniMart | Commercial - VHE-DOAS-New | HVAC | 0 | New | 59.2144 | 74.9779 | 2.9897 | 3.4645 | 0.00030542 | 20 | 0.59709 | 1 | 0 | 0 | 0 | 0 | 0 | 0 | 0 | 0 | 0 | 0 | 0 | 0 | 0 | 0 | 0 | 0 | 0 | 0 | 0 | 0 | 0 | 0 | 0 | 0 | 0 | 0 | 0 | 0 | 0 | 0 | 0 | 0 | 0 | 0 | 0 | 0 | 0 | 0 | 0 | 0 | 0 | 0 | 0 | 0 | 0 | 0 | 0 | 0 | 0 | 0 | 0 | 0 | 0 | 0 | 0 | 0 | 0 | 0 | 0 | 0 | 0 | 0 | 0 | 0 | 0 | 0 | 0 | 0 | 0 | 0 | 0 | 0 | 0 | 0 | 0 | 0 | 0 | 0 | 0 | 0 | 0 | 0 | 0 | 0 | 0 | 0 | 0 | 0 | 0 | 0 | 0 | 0 | 0 | 0 | 0 | 0 | 0 | 0 | 0 | 0 | 0 | 0 | 0 | 0 | 0 | 0 | 0 | 0 | 0 | 0 | 0 | 0 | 0 | 0 | 0 | 0 | 0 | 0 | 0 | 0 | 0 | 0
Commercial | HVAC | HVAC System Improvements | N/A | No | Commercial | Restaurant | VHE-DOAS | New | Com-VHE-DOAS-2021P_V2-C19 | VHE-DOAS-New-Restaurant | Commercial - VHE-DOAS-New | HVAC | 0 | New | 73.5678 | 89.3313 | 2.6129 | 2.5414 | 0.00022404 | 20 | 0.50115 | 1 | 0 | 0 | 0 | 0 | 0 | 0 | 0 | 0 | 0 | 0 | 0 | 0 | 0 | 0 | 0 | 0 | 0 | 0 | 0 | 0 | 0 | 0 | 0 | 0 | 0 | 0 | 0 | 0 | 0 | 0 | 0 | 0 | 0 | 0 | 0 | 0 | 0 | 0 | 0 | 0 | 0 | 0 | 0 | 0 | 0 | 0 | 0 | 0 | 0 | 0 | 0 | 0 | 0 | 0 | 0 | 0 | 0 | 0 | 0 | 0 | 0 | 0 | 0 | 0 | 0 | 0 | 0 | 0 | 0 | 0 | 0 | 0 | 0 | 0 | 0 | 0 | 0 | 0 | 0 | 0 | 0 | 0 | 0 | 0 | 0 | 0 | 0 | 0 | 0 | 0 | 0 | 0 | 0 | 0 | 0 | 0 | 0 | 0 | 0 | 0 | 0 | 0 | 0 | 0 | 0 | 0 | 0 | 0 | 0 | 0 | 0 | 0 | 0 | 0 | 0 | 0 | 0 | 0 | 0 | 0 | 0 | 0
Commercial | HVAC | HVAC System Improvements | N/A | No | Commercial | Lodging | VHE-DOAS | New | Com-VHE-DOAS-2021P_V2-C19 | VHE-DOAS-New-Lodging | Commercial - VHE-DOAS-New | HVAC | 0 | New | 58.0974 | 73.8608 | 2.9897 | 3.5169 | 0.00031004 | 20 | 0.60612 | 1 | 0 | 0 | 0 | 0 | 0 | 0 | 0 | 0 | 0 | 0 | 0 | 0 | 0 | 0 | 0 | 0 | 0 | 0 | 0 | 0 | 0 | 0 | 0 | 0 | 0 | 0 | 0 | 0 | 0 | 0 | 0 | 0 | 0 | 0 | 0 | 0 | 0 | 0 | 0 | 0 | 0 | 0 | 0 | 0 | 0 | 0 | 0 | 0 | 0 | 0 | 0 | 0 | 0 | 0 | 0 | 0 | 0 | 0 | 0 | 0 | 0 | 0 | 0 | 0 | 0 | 0 | 0 | 0 | 0 | 0 | 0 | 0 | 0 | 0 | 0 | 0 | 0 | 0 | 0 | 0 | 0 | 0 | 0 | 0 | 0 | 0 | 0 | 0 | 0 | 0 | 0 | 0 | 0 | 0 | 0 | 0 | 0 | 0 | 0 | 0 | 0 | 0 | 0 | 0 | 0 | 0 | 0 | 0 | 0 | 0 | 0 | 0 | 0 | 0 | 0 | 0 | 0 | 0 | 0 | 0 | 0 | 0
Commercial | HVAC | HVAC System Improvements | N/A | No | Commercial | Hospital | VHE-DOAS | New | Com-VHE-DOAS-2021P_V2-C19 | VHE-DOAS-New-Hospital | Commercial - VHE-DOAS-New | HVAC | 0 | New | 57.9239 | 73.6873 | 2.9897 | 3.5252 | 0.00031077 | 20 | 0.60755 | 1 | 0 | 0 | 0 | 0 | 0 | 0 | 0 | 0 | 0 | 0 | 0 | 0 | 0 | 0 | 0 | 0 | 0 | 0 | 0 | 0 | 0 | 0 | 0 | 0 | 0 | 0 | 0 | 0 | 0 | 0 | 0 | 0 | 0 | 0 | 0 | 0 | 0 | 0 | 0 | 0 | 0 | 0 | 0 | 0 | 0 | 0 | 0 | 0 | 0 | 0 | 0 | 0 | 0 | 0 | 0 | 0 | 0 | 0 | 0 | 0 | 0 | 0 | 0 | 0 | 0 | 0 | 0 | 0 | 0 | 0 | 0 | 0 | 0 | 0 | 0 | 0 | 0 | 0 | 0 | 0 | 0 | 0 | 0 | 0 | 0 | 0 | 0 | 0 | 0 | 0 | 0 | 0 | 0 | 0 | 0 | 0 | 0 | 0 | 0 | 0 | 0 | 0 | 0 | 0 | 0 | 0 | 0 | 0 | 0 | 0 | 0 | 0 | 0 | 0 | 0 | 0 | 0 | 0 | 0 | 0 | 0 | 0
Commercial | HVAC | HVAC System Improvements | N/A | No | Commercial | Residential Care | VHE-DOAS | New | Com-VHE-DOAS-2021P_V2-C19 | VHE-DOAS-New-Residential Care | Commercial - VHE-DOAS-New | HVAC | 0 | New | 58.7191 | 74.4825 | 2.9897 | 3.4876 | 0.00030745 | 20 | 0.60106 | 1 | 0 | 0 | 0 | 0 | 0 | 0 | 0 | 0 | 0 | 0 | 0 | 0 | 0 | 0 | 0 | 0 | 0 | 0 | 0 | 0 | 0 | 0 | 0 | 0 | 0 | 0 | 0 | 0 | 0 | 0 | 0 | 0 | 0 | 0 | 0 | 0 | 0 | 0 | 0 | 0 | 0 | 0 | 0 | 0 | 0 | 0 | 0 | 0 | 0 | 0 | 0 | 0 | 0 | 0 | 0 | 0 | 0 | 0 | 0 | 0 | 0 | 0 | 0 | 0 | 0 | 0 | 0 | 0 | 0 | 0 | 0 | 0 | 0 | 0 | 0 | 0 | 0 | 0 | 0 | 0 | 0 | 0 | 0 | 0 | 0 | 0 | 0 | 0 | 0 | 0 | 0 | 0 | 0 | 0 | 0 | 0 | 0 | 0 | 0 | 0 | 0 | 0 | 0 | 0 | 0 | 0 | 0 | 0 | 0 | 0 | 0 | 0 | 0 | 0 | 0 | 0 | 0 | 0 | 0 | 0 | 0 | 0
Commercial | HVAC | HVAC System Improvements | N/A | No | Commercial | Assembly | VHE-DOAS | New | Com-VHE-DOAS-2021P_V2-C19 | VHE-DOAS-New-Assembly | Commercial - VHE-DOAS-New | HVAC | 0 | New | 58.5403 | 74.3037 | 2.9897 | 3.496 | 0.00030819 | 20 | 0.60251 | 1 | 0 | 0 | 0 | 0 | 0 | 0 | 0 | 0 | 0 | 0 | 0 | 0 | 0 | 0 | 0 | 0 | 0 | 0 | 0 | 0 | 0 | 0 | 0 | 0 | 0 | 0 | 0 | 0 | 0 | 0 | 0 | 0 | 0 | 0 | 0 | 0 | 0 | 0 | 0 | 0 | 0 | 0 | 0 | 0 | 0 | 0 | 0 | 0 | 0 | 0 | 0 | 0 | 0 | 0 | 0 | 0 | 0 | 0 | 0 | 0 | 0 | 0 | 0 | 0 | 0 | 0 | 0 | 0 | 0 | 0 | 0 | 0 | 0 | 0 | 0 | 0 | 0 | 0 | 0 | 0 | 0 | 0 | 0 | 0 | 0 | 0 | 0 | 0 | 0 | 0 | 0 | 0 | 0 | 0 | 0 | 0 | 0 | 0 | 0 | 0 | 0 | 0 | 0 | 0 | 0 | 0 | 0 | 0 | 0 | 0 | 0 | 0 | 0 | 0 | 0 | 0 | 0 | 0 | 0 | 0 | 0 | 0
Commercial | HVAC | HVAC System Improvements | N/A | No | Commercial | Other | VHE-DOAS | New | Com-VHE-DOAS-2021P_V2-C19 | VHE-DOAS-New-Other | Commercial - VHE-DOAS-New | HVAC | 0 | New | 58.5403 | 74.3037 | 2.9897 | 3.496 | 0.00030819 | 20 | 0.60251 | 1 | 0 | 0 | 0 | 0 | 0 | 0 | 0 | 0 | 0 | 0 | 0 | 0 | 0 | 0 | 0 | 0 | 0 | 0 | 0 | 0 | 0 | 0 | 0 | 0 | 0 | 0 | 0 | 0 | 0 | 0 | 0 | 0 | 0 | 0 | 0 | 0 | 0 | 0 | 0 | 0 | 0 | 0 | 0 | 0 | 0 | 0 | 0 | 0 | 0 | 0 | 0 | 0 | 0 | 0 | 0 | 0 | 0 | 0 | 0 | 0 | 0 | 0 | 0 | 0 | 0 | 0 | 0 | 0 | 0 | 0 | 0 | 0 | 0 | 0 | 0 | 0 | 0 | 0 | 0 | 0 | 0 | 0 | 0 | 0 | 0 | 0 | 0 | 0 | 0 | 0 | 0 | 0 | 0 | 0 | 0 | 0 | 0 | 0 | 0 | 0 | 0 | 0 | 0 | 0 | 0 | 0 | 0 | 0 | 0 | 0 | 0 | 0 | 0 | 0 | 0 | 0 | 0 | 0 | 0 | 0 | 0 | 0
Commercial | HVAC | HVAC System Improvements | Variable Refrigerant Flow System Improvements | Yes | Commercial | Office | VRF-DOAS | New | Com-VRF-DOAS-2021P_V2-C19 | VRF-DOAS-New-Large Off | Commercial - VRF-DOAS-New | HVAC | 0 | New | 134.7345 | 150.498 | 7.5454 | 4.3562 | 0.00038402 | 20 | 0.29747 | 1 | 0 | 0 | 0 | 0 | 0 | 0 | 0 | 0 | 0 | 0 | 0 | 0 | 0 | 0 | 0 | 0 | 0 | 0 | 0 | 0 | 0 | 0 | 0 | 0 | 0 | 0 | 0 | 0 | 0 | 0 | 0 | 0 | 0 | 0 | 0 | 0 | 0 | 0 | 0 | 0 | 0 | 0 | 0 | 0 | 0 | 0 | 0 | 0 | 0 | 0 | 0 | 0 | 0 | 0 | 0 | 0 | 0 | 0 | 0 | 0 | 0 | 0 | 0 | 0 | 0 | 0 | 0 | 0 | 0 | 0 | 0 | 0 | 0 | 0 | 0 | 0 | 0 | 0 | 0 | 0 | 0 | 0 | 0 | 0 | 0 | 0 | 0 | 0 | 0 | 0 | 0 | 0 | 0 | 0 | 0 | 0 | 0 | 0 | 0 | 0 | 0 | 0 | 0 | 0 | 0 | 0 | 0 | 0 | 0 | 0 | 0 | 0 | 0 | 0 | 0 | 0 | 0 | 0 | 0 | 0 | 0 | 0
Commercial | HVAC | HVAC System Improvements | Variable Refrigerant Flow System Improvements | Yes | Commercial | Office | VRF-DOAS | New | Com-VRF-DOAS-2021P_V2-C19 | VRF-DOAS-New-Medium Off | Commercial - VRF-DOAS-New | HVAC | 0 | New | 134.7233 | 150.4868 | 7.5454 | 4.3565 | 0.00038405 | 20 | 0.29749 | 1 | 0 | 0 | 0 | 0 | 0 | 0 | 0 | 0 | 0 | 0 | 0 | 0 | 0 | 0 | 0 | 0 | 0 | 0 | 0 | 0 | 0 | 0 | 0 | 0 | 0 | 0 | 0 | 0 | 0 | 0 | 0 | 0 | 0 | 0 | 0 | 0 | 0 | 0 | 0 | 0 | 0 | 0 | 0 | 0 | 0 | 0 | 0 | 0 | 0 | 0 | 0 | 0 | 0 | 0 | 0 | 0 | 0 | 0 | 0 | 0 | 0 | 0 | 0 | 0 | 0 | 0 | 0 | 0 | 0 | 0 | 0 | 0 | 0 | 0 | 0 | 0 | 0 | 0 | 0 | 0 | 0 | 0 | 0 | 0 | 0 | 0 | 0 | 0 | 0 | 0 | 0 | 0 | 0 | 0 | 0 | 0 | 0 | 0 | 0 | 0 | 0 | 0 | 0 | 0 | 0 | 0 | 0 | 0 | 0 | 0 | 0 | 0 | 0 | 0 | 0 | 0 | 0 | 0 | 0 | 0 | 0 | 0
Commercial | HVAC | HVAC System Improvements | Variable Refrigerant Flow System Improvements | Yes | Commercial | Office | VRF-DOAS | New | Com-VRF-DOAS-2021P_V2-C19 | VRF-DOAS-New-Small Off | Commercial - VRF-DOAS-New | HVAC | 0 | New | 136.8095 | 152.573 | 7.5454 | 4.2969 | 0.0003788 | 20 | 0.29342 | 1 | 0 | 0 | 0 | 0 | 0 | 0 | 0 | 0 | 0 | 0 | 0 | 0 | 0 | 0 | 0 | 0 | 0 | 0 | 0 | 0 | 0 | 0 | 0 | 0 | 0 | 0 | 0 | 0 | 0 | 0 | 0 | 0 | 0 | 0 | 0 | 0 | 0 | 0 | 0 | 0 | 0 | 0 | 0 | 0 | 0 | 0 | 0 | 0 | 0 | 0 | 0 | 0 | 0 | 0 | 0 | 0 | 0 | 0 | 0 | 0 | 0 | 0 | 0 | 0 | 0 | 0 | 0 | 0 | 0 | 0 | 0 | 0 | 0 | 0 | 0 | 0 | 0 | 0 | 0 | 0 | 0 | 0 | 0 | 0 | 0 | 0 | 0 | 0 | 0 | 0 | 0 | 0 | 0 | 0 | 0 | 0 | 0 | 0 | 0 | 0 | 0 | 0 | 0 | 0 | 0 | 0 | 0 | 0 | 0 | 0 | 0 | 0 | 0 | 0 | 0 | 0 | 0 | 0 | 0 | 0 | 0 | 0
Commercial | HVAC | HVAC System Improvements | Variable Refrigerant Flow System Improvements | Yes | Commercial | Retail | VRF-DOAS | New | Com-VRF-DOAS-2021P_V2-C19 | VRF-DOAS-New-XLarge Ret | Commercial - VRF-DOAS-New | HVAC | 0 | New | 270.9733 | 286.7367 | 8.8606 | 2.6849 | 0.00023669 | 20 | 0.15613 | 1 | 0 | 0 | 0 | 0 | 0 | 0 | 0 | 0 | 0 | 0 | 0 | 0 | 0 | 0 | 0 | 0 | 0 | 0 | 0 | 0 | 0 | 0 | 0 | 0 | 0 | 0 | 0 | 0 | 0 | 0 | 0 | 0 | 0 | 0 | 0 | 0 | 0 | 0 | 0 | 0 | 0 | 0 | 0 | 0 | 0 | 0 | 0 | 0 | 0 | 0 | 0 | 0 | 0 | 0 | 0 | 0 | 0 | 0 | 0 | 0 | 0 | 0 | 0 | 0 | 0 | 0 | 0 | 0 | 0 | 0 | 0 | 0 | 0 | 0 | 0 | 0 | 0 | 0 | 0 | 0 | 0 | 0 | 0 | 0 | 0 | 0 | 0 | 0 | 0 | 0 | 0 | 0 | 0 | 0 | 0 | 0 | 0 | 0 | 0 | 0 | 0 | 0 | 0 | 0 | 0 | 0 | 0 | 0 | 0 | 0 | 0 | 0 | 0 | 0 | 0 | 0 | 0 | 0 | 0 | 0 | 0 | 0
Commercial | HVAC | HVAC System Improvements | Variable Refrigerant Flow System Improvements | Yes | Commercial | Retail | VRF-DOAS | New | Com-VRF-DOAS-2021P_V2-C19 | VRF-DOAS-New-Large Ret | Commercial - VRF-DOAS-New | HVAC | 0 | New | 270.9733 | 286.7367 | 8.8606 | 2.6849 | 0.00023669 | 20 | 0.15613 | 1 | 0 | 0 | 0 | 0 | 0 | 0 | 0 | 0 | 0 | 0 | 0 | 0 | 0 | 0 | 0 | 0 | 0 | 0 | 0 | 0 | 0 | 0 | 0 | 0 | 0 | 0 | 0 | 0 | 0 | 0 | 0 | 0 | 0 | 0 | 0 | 0 | 0 | 0 | 0 | 0 | 0 | 0 | 0 | 0 | 0 | 0 | 0 | 0 | 0 | 0 | 0 | 0 | 0 | 0 | 0 | 0 | 0 | 0 | 0 | 0 | 0 | 0 | 0 | 0 | 0 | 0 | 0 | 0 | 0 | 0 | 0 | 0 | 0 | 0 | 0 | 0 | 0 | 0 | 0 | 0 | 0 | 0 | 0 | 0 | 0 | 0 | 0 | 0 | 0 | 0 | 0 | 0 | 0 | 0 | 0 | 0 | 0 | 0 | 0 | 0 | 0 | 0 | 0 | 0 | 0 | 0 | 0 | 0 | 0 | 0 | 0 | 0 | 0 | 0 | 0 | 0 | 0 | 0 | 0 | 0 | 0 | 0
Commercial | HVAC | HVAC System Improvements | Variable Refrigerant Flow System Improvements | Yes | Commercial | Retail | VRF-DOAS | New | Com-VRF-DOAS-2021P_V2-C19 | VRF-DOAS-New-Medium Ret | Commercial - VRF-DOAS-New | HVAC | 0 | New | 271.1738 | 286.9373 | 8.8606 | 2.6831 | 0.00023653 | 20 | 0.15602 | 1 | 0 | 0 | 0 | 0 | 0 | 0 | 0 | 0 | 0 | 0 | 0 | 0 | 0 | 0 | 0 | 0 | 0 | 0 | 0 | 0 | 0 | 0 | 0 | 0 | 0 | 0 | 0 | 0 | 0 | 0 | 0 | 0 | 0 | 0 | 0 | 0 | 0 | 0 | 0 | 0 | 0 | 0 | 0 | 0 | 0 | 0 | 0 | 0 | 0 | 0 | 0 | 0 | 0 | 0 | 0 | 0 | 0 | 0 | 0 | 0 | 0 | 0 | 0 | 0 | 0 | 0 | 0 | 0 | 0 | 0 | 0 | 0 | 0 | 0 | 0 | 0 | 0 | 0 | 0 | 0 | 0 | 0 | 0 | 0 | 0 | 0 | 0 | 0 | 0 | 0 | 0 | 0 | 0 | 0 | 0 | 0 | 0 | 0 | 0 | 0 | 0 | 0 | 0 | 0 | 0 | 0 | 0 | 0 | 0 | 0 | 0 | 0 | 0 | 0 | 0 | 0 | 0 | 0 | 0 | 0 | 0 | 0
Commercial | HVAC | HVAC System Improvements | Variable Refrigerant Flow System Improvements | Yes | Commercial | Retail | VRF-DOAS | New | Com-VRF-DOAS-2021P_V2-C19 | VRF-DOAS-New-Small Ret | Commercial - VRF-DOAS-New | HVAC | 0 | New | 271.1738 | 286.9373 | 8.8606 | 2.6831 | 0.00023653 | 20 | 0.15602 | 1 | 0 | 0 | 0 | 0 | 0 | 0 | 0 | 0 | 0 | 0 | 0 | 0 | 0 | 0 | 0 | 0 | 0 | 0 | 0 | 0 | 0 | 0 | 0 | 0 | 0 | 0 | 0 | 0 | 0 | 0 | 0 | 0 | 0 | 0 | 0 | 0 | 0 | 0 | 0 | 0 | 0 | 0 | 0 | 0 | 0 | 0 | 0 | 0 | 0 | 0 | 0 | 0 | 0 | 0 | 0 | 0 | 0 | 0 | 0 | 0 | 0 | 0 | 0 | 0 | 0 | 0 | 0 | 0 | 0 | 0 | 0 | 0 | 0 | 0 | 0 | 0 | 0 | 0 | 0 | 0 | 0 | 0 | 0 | 0 | 0 | 0 | 0 | 0 | 0 | 0 | 0 | 0 | 0 | 0 | 0 | 0 | 0 | 0 | 0 | 0 | 0 | 0 | 0 | 0 | 0 | 0 | 0 | 0 | 0 | 0 | 0 | 0 | 0 | 0 | 0 | 0 | 0 | 0 | 0 | 0 | 0 | 0
Commercial | HVAC | HVAC System Improvements | Variable Refrigerant Flow System Improvements | Yes | Commercial | School K-12 | VRF-DOAS | New | Com-VRF-DOAS-2021P_V2-C19 | VRF-DOAS-New-School K-12 | Commercial - VRF-DOAS-New | HVAC | 0 | New | 141.3385 | 157.102 | 9.2473 | 5.1143 | 0.00045085 | 20 | 0.28496 | 1 | 0 | 0 | 0 | 0 | 0 | 0 | 0 | 0 | 0 | 0 | 0 | 0 | 0 | 0 | 0 | 0 | 0 | 0 | 0 | 0 | 0 | 0 | 0 | 0 | 0 | 0 | 0 | 0 | 0 | 0 | 0 | 0 | 0 | 0 | 0 | 0 | 0 | 0 | 0 | 0 | 0 | 0 | 0 | 0 | 0 | 0 | 0 | 0 | 0 | 0 | 0 | 0 | 0 | 0 | 0 | 0 | 0 | 0 | 0 | 0 | 0 | 0 | 0 | 0 | 0 | 0 | 0 | 0 | 0 | 0 | 0 | 0 | 0 | 0 | 0 | 0 | 0 | 0 | 0 | 0 | 0 | 0 | 0 | 0 | 0 | 0 | 0 | 0 | 0 | 0 | 0 | 0 | 0 | 0 | 0 | 0 | 0 | 0 | 0 | 0 | 0 | 0 | 0 | 0 | 0 | 0 | 0 | 0 | 0 | 0 | 0 | 0 | 0 | 0 | 0 | 0 | 0 | 0 | 0 | 0 | 0 | 0
Commercial | HVAC | HVAC System Improvements | Variable Refrigerant Flow System Improvements | Yes | Commercial | University | VRF-DOAS | New | Com-VRF-DOAS-2021P_V2-C19 | VRF-DOAS-New-University | Commercial - VRF-DOAS-New | HVAC | 0 | New | 141.9865 | 157.75 | 9.2473 | 5.0933 | 0.000449 | 20 | 0.28379 | 1 | 0 | 0 | 0 | 0 | 0 | 0 | 0 | 0 | 0 | 0 | 0 | 0 | 0 | 0 | 0 | 0 | 0 | 0 | 0 | 0 | 0 | 0 | 0 | 0 | 0 | 0 | 0 | 0 | 0 | 0 | 0 | 0 | 0 | 0 | 0 | 0 | 0 | 0 | 0 | 0 | 0 | 0 | 0 | 0 | 0 | 0 | 0 | 0 | 0 | 0 | 0 | 0 | 0 | 0 | 0 | 0 | 0 | 0 | 0 | 0 | 0 | 0 | 0 | 0 | 0 | 0 | 0 | 0 | 0 | 0 | 0 | 0 | 0 | 0 | 0 | 0 | 0 | 0 | 0 | 0 | 0 | 0 | 0 | 0 | 0 | 0 | 0 | 0 | 0 | 0 | 0 | 0 | 0 | 0 | 0 | 0 | 0 | 0 | 0 | 0 | 0 | 0 | 0 | 0 | 0 | 0 | 0 | 0 | 0 | 0 | 0 | 0 | 0 | 0 | 0 | 0 | 0 | 0 | 0 | 0 | 0 | 0
Commercial | HVAC | HVAC System Improvements | Variable Refrigerant Flow System Improvements | Yes | Commercial | Warehouse | VRF-DOAS | New | Com-VRF-DOAS-2021P_V2-C19 | VRF-DOAS-New-Warehouse | Commercial - VRF-DOAS-New | HVAC | 0 | New | 271.0308 | 286.7942 | 8.8606 | 2.6844 | 0.00023664 | 20 | 0.1561 | 1 | 0 | 0 | 0 | 0 | 0 | 0 | 0 | 0 | 0 | 0 | 0 | 0 | 0 | 0 | 0 | 0 | 0 | 0 | 0 | 0 | 0 | 0 | 0 | 0 | 0 | 0 | 0 | 0 | 0 | 0 | 0 | 0 | 0 | 0 | 0 | 0 | 0 | 0 | 0 | 0 | 0 | 0 | 0 | 0 | 0 | 0 | 0 | 0 | 0 | 0 | 0 | 0 | 0 | 0 | 0 | 0 | 0 | 0 | 0 | 0 | 0 | 0 | 0 | 0 | 0 | 0 | 0 | 0 | 0 | 0 | 0 | 0 | 0 | 0 | 0 | 0 | 0 | 0 | 0 | 0 | 0 | 0 | 0 | 0 | 0 | 0 | 0 | 0 | 0 | 0 | 0 | 0 | 0 | 0 | 0 | 0 | 0 | 0 | 0 | 0 | 0 | 0 | 0 | 0 | 0 | 0 | 0 | 0 | 0 | 0 | 0 | 0 | 0 | 0 | 0 | 0 | 0 | 0 | 0 | 0 | 0 | 0
Commercial | HVAC | HVAC System Improvements | Variable Refrigerant Flow System Improvements | Yes | Commercial | Supermarket | VRF-DOAS | New | Com-VRF-DOAS-2021P_V2-C19 | VRF-DOAS-New-Supermarket | Commercial - VRF-DOAS-New | HVAC | 0 | New | 271.1643 | 286.9277 | 8.8606 | 2.6832 | 0.00023653 | 20 | 0.15603 | 1 | 0 | 0 | 0 | 0 | 0 | 0 | 0 | 0 | 0 | 0 | 0 | 0 | 0 | 0 | 0 | 0 | 0 | 0 | 0 | 0 | 0 | 0 | 0 | 0 | 0 | 0 | 0 | 0 | 0 | 0 | 0 | 0 | 0 | 0 | 0 | 0 | 0 | 0 | 0 | 0 | 0 | 0 | 0 | 0 | 0 | 0 | 0 | 0 | 0 | 0 | 0 | 0 | 0 | 0 | 0 | 0 | 0 | 0 | 0 | 0 | 0 | 0 | 0 | 0 | 0 | 0 | 0 | 0 | 0 | 0 | 0 | 0 | 0 | 0 | 0 | 0 | 0 | 0 | 0 | 0 | 0 | 0 | 0 | 0 | 0 | 0 | 0 | 0 | 0 | 0 | 0 | 0 | 0 | 0 | 0 | 0 | 0 | 0 | 0 | 0 | 0 | 0 | 0 | 0 | 0 | 0 | 0 | 0 | 0 | 0 | 0 | 0 | 0 | 0 | 0 | 0 | 0 | 0 | 0 | 0 | 0 | 0
Commercial | HVAC | HVAC System Improvements | Variable Refrigerant Flow System Improvements | Yes | Commercial | MiniMart | VRF-DOAS | New | Com-VRF-DOAS-2021P_V2-C19 | VRF-DOAS-New-MiniMart | Commercial - VRF-DOAS-New | HVAC | 0 | New | 271.1643 | 286.9277 | 8.8606 | 2.6832 | 0.00023653 | 20 | 0.15603 | 1 | 0 | 0 | 0 | 0 | 0 | 0 | 0 | 0 | 0 | 0 | 0 | 0 | 0 | 0 | 0 | 0 | 0 | 0 | 0 | 0 | 0 | 0 | 0 | 0 | 0 | 0 | 0 | 0 | 0 | 0 | 0 | 0 | 0 | 0 | 0 | 0 | 0 | 0 | 0 | 0 | 0 | 0 | 0 | 0 | 0 | 0 | 0 | 0 | 0 | 0 | 0 | 0 | 0 | 0 | 0 | 0 | 0 | 0 | 0 | 0 | 0 | 0 | 0 | 0 | 0 | 0 | 0 | 0 | 0 | 0 | 0 | 0 | 0 | 0 | 0 | 0 | 0 | 0 | 0 | 0 | 0 | 0 | 0 | 0 | 0 | 0 | 0 | 0 | 0 | 0 | 0 | 0 | 0 | 0 | 0 | 0 | 0 | 0 | 0 | 0 | 0 | 0 | 0 | 0 | 0 | 0 | 0 | 0 | 0 | 0 | 0 | 0 | 0 | 0 | 0 | 0 | 0 | 0 | 0 | 0 | 0 | 0
Commercial | HVAC | HVAC System Improvements | Variable Refrigerant Flow System Improvements | Yes | Commercial | Restaurant | VRF-DOAS | New | Com-VRF-DOAS-2021P_V2-C19 | VRF-DOAS-New-Restaurant | Commercial - VRF-DOAS-New | HVAC | 0 | New | 132.798 | 148.5615 | 7.5454 | 4.4129 | 0.00038903 | 20 | 0.30135 | 1 | 0 | 0 | 0 | 0 | 0 | 0 | 0 | 0 | 0 | 0 | 0 | 0 | 0 | 0 | 0 | 0 | 0 | 0 | 0 | 0 | 0 | 0 | 0 | 0 | 0 | 0 | 0 | 0 | 0 | 0 | 0 | 0 | 0 | 0 | 0 | 0 | 0 | 0 | 0 | 0 | 0 | 0 | 0 | 0 | 0 | 0 | 0 | 0 | 0 | 0 | 0 | 0 | 0 | 0 | 0 | 0 | 0 | 0 | 0 | 0 | 0 | 0 | 0 | 0 | 0 | 0 | 0 | 0 | 0 | 0 | 0 | 0 | 0 | 0 | 0 | 0 | 0 | 0 | 0 | 0 | 0 | 0 | 0 | 0 | 0 | 0 | 0 | 0 | 0 | 0 | 0 | 0 | 0 | 0 | 0 | 0 | 0 | 0 | 0 | 0 | 0 | 0 | 0 | 0 | 0 | 0 | 0 | 0 | 0 | 0 | 0 | 0 | 0 | 0 | 0 | 0 | 0 | 0 | 0 | 0 | 0 | 0
Commercial | HVAC | HVAC System Improvements | Variable Refrigerant Flow System Improvements | Yes | Commercial | Lodging | VRF-DOAS | New | Com-VRF-DOAS-2021P_V2-C19 | VRF-DOAS-New-Lodging | Commercial - VRF-DOAS-New | HVAC | 0 | New | 266.5227 | 282.2861 | 8.8606 | 2.7273 | 0.00024042 | 20 | 0.15859 | 1 | 0 | 0 | 0 | 0 | 0 | 0 | 0 | 0 | 0 | 0 | 0 | 0 | 0 | 0 | 0 | 0 | 0 | 0 | 0 | 0 | 0 | 0 | 0 | 0 | 0 | 0 | 0 | 0 | 0 | 0 | 0 | 0 | 0 | 0 | 0 | 0 | 0 | 0 | 0 | 0 | 0 | 0 | 0 | 0 | 0 | 0 | 0 | 0 | 0 | 0 | 0 | 0 | 0 | 0 | 0 | 0 | 0 | 0 | 0 | 0 | 0 | 0 | 0 | 0 | 0 | 0 | 0 | 0 | 0 | 0 | 0 | 0 | 0 | 0 | 0 | 0 | 0 | 0 | 0 | 0 | 0 | 0 | 0 | 0 | 0 | 0 | 0 | 0 | 0 | 0 | 0 | 0 | 0 | 0 | 0 | 0 | 0 | 0 | 0 | 0 | 0 | 0 | 0 | 0 | 0 | 0 | 0 | 0 | 0 | 0 | 0 | 0 | 0 | 0 | 0 | 0 | 0 | 0 | 0 | 0 | 0 | 0
Commercial | HVAC | HVAC System Improvements | Variable Refrigerant Flow System Improvements | Yes | Commercial | Hospital | VRF-DOAS | New | Com-VRF-DOAS-2021P_V2-C19 | VRF-DOAS-New-Hospital | Commercial - VRF-DOAS-New | HVAC | 0 | New | 265.803 | 281.5665 | 8.8606 | 2.7342 | 0.00024104 | 20 | 0.159 | 1 | 0 | 0 | 0 | 0 | 0 | 0 | 0 | 0 | 0 | 0 | 0 | 0 | 0 | 0 | 0 | 0 | 0 | 0 | 0 | 0 | 0 | 0 | 0 | 0 | 0 | 0 | 0 | 0 | 0 | 0 | 0 | 0 | 0 | 0 | 0 | 0 | 0 | 0 | 0 | 0 | 0 | 0 | 0 | 0 | 0 | 0 | 0 | 0 | 0 | 0 | 0 | 0 | 0 | 0 | 0 | 0 | 0 | 0 | 0 | 0 | 0 | 0 | 0 | 0 | 0 | 0 | 0 | 0 | 0 | 0 | 0 | 0 | 0 | 0 | 0 | 0 | 0 | 0 | 0 | 0 | 0 | 0 | 0 | 0 | 0 | 0 | 0 | 0 | 0 | 0 | 0 | 0 | 0 | 0 | 0 | 0 | 0 | 0 | 0 | 0 | 0 | 0 | 0 | 0 | 0 | 0 | 0 | 0 | 0 | 0 | 0 | 0 | 0 | 0 | 0 | 0 | 0 | 0 | 0 | 0 | 0 | 0
Commercial | HVAC | HVAC System Improvements | Variable Refrigerant Flow System Improvements | Yes | Commercial | Residential Care | VRF-DOAS | New | Com-VRF-DOAS-2021P_V2-C19 | VRF-DOAS-New-Residential Care | Commercial - VRF-DOAS-New | HVAC | 0 | New | 269.1045 | 284.8679 | 8.8606 | 2.7026 | 0.00023824 | 20 | 0.15716 | 1 | 0 | 0 | 0 | 0 | 0 | 0 | 0 | 0 | 0 | 0 | 0 | 0 | 0 | 0 | 0 | 0 | 0 | 0 | 0 | 0 | 0 | 0 | 0 | 0 | 0 | 0 | 0 | 0 | 0 | 0 | 0 | 0 | 0 | 0 | 0 | 0 | 0 | 0 | 0 | 0 | 0 | 0 | 0 | 0 | 0 | 0 | 0 | 0 | 0 | 0 | 0 | 0 | 0 | 0 | 0 | 0 | 0 | 0 | 0 | 0 | 0 | 0 | 0 | 0 | 0 | 0 | 0 | 0 | 0 | 0 | 0 | 0 | 0 | 0 | 0 | 0 | 0 | 0 | 0 | 0 | 0 | 0 | 0 | 0 | 0 | 0 | 0 | 0 | 0 | 0 | 0 | 0 | 0 | 0 | 0 | 0 | 0 | 0 | 0 | 0 | 0 | 0 | 0 | 0 | 0 | 0 | 0 | 0 | 0 | 0 | 0 | 0 | 0 | 0 | 0 | 0 | 0 | 0 | 0 | 0 | 0 | 0
Commercial | HVAC | HVAC System Improvements | Variable Refrigerant Flow System Improvements | Yes | Commercial | Assembly | VRF-DOAS | New | Com-VRF-DOAS-2021P_V2-C19 | VRF-DOAS-New-Assembly | Commercial - VRF-DOAS-New | HVAC | 0 | New | 268.3617 | 284.1252 | 8.8606 | 2.7096 | 0.00023887 | 20 | 0.15757 | 1 | 0 | 0 | 0 | 0 | 0 | 0 | 0 | 0 | 0 | 0 | 0 | 0 | 0 | 0 | 0 | 0 | 0 | 0 | 0 | 0 | 0 | 0 | 0 | 0 | 0 | 0 | 0 | 0 | 0 | 0 | 0 | 0 | 0 | 0 | 0 | 0 | 0 | 0 | 0 | 0 | 0 | 0 | 0 | 0 | 0 | 0 | 0 | 0 | 0 | 0 | 0 | 0 | 0 | 0 | 0 | 0 | 0 | 0 | 0 | 0 | 0 | 0 | 0 | 0 | 0 | 0 | 0 | 0 | 0 | 0 | 0 | 0 | 0 | 0 | 0 | 0 | 0 | 0 | 0 | 0 | 0 | 0 | 0 | 0 | 0 | 0 | 0 | 0 | 0 | 0 | 0 | 0 | 0 | 0 | 0 | 0 | 0 | 0 | 0 | 0 | 0 | 0 | 0 | 0 | 0 | 0 | 0 | 0 | 0 | 0 | 0 | 0 | 0 | 0 | 0 | 0 | 0 | 0 | 0 | 0 | 0 | 0
Commercial | HVAC | HVAC System Improvements | Variable Refrigerant Flow System Improvements | Yes | Commercial | Other | VRF-DOAS | New | Com-VRF-DOAS-2021P_V2-C19 | VRF-DOAS-New-Other | Commercial - VRF-DOAS-New | HVAC | 0 | New | 268.3617 | 284.1252 | 8.8606 | 2.7096 | 0.00023887 | 20 | 0.15757 | 1 | 0 | 0 | 0 | 0 | 0 | 0 | 0 | 0 | 0 | 0 | 0 | 0 | 0 | 0 | 0 | 0 | 0 | 0 | 0 | 0 | 0 | 0 | 0 | 0 | 0 | 0 | 0 | 0 | 0 | 0 | 0 | 0 | 0 | 0 | 0 | 0 | 0 | 0 | 0 | 0 | 0 | 0 | 0 | 0 | 0 | 0 | 0 | 0 | 0 | 0 | 0 | 0 | 0 | 0 | 0 | 0 | 0 | 0 | 0 | 0 | 0 | 0 | 0 | 0 | 0 | 0 | 0 | 0 | 0 | 0 | 0 | 0 | 0 | 0 | 0 | 0 | 0 | 0 | 0 | 0 | 0 | 0 | 0 | 0 | 0 | 0 | 0 | 0 | 0 | 0 | 0 | 0 | 0 | 0 | 0 | 0 | 0 | 0 | 0 | 0 | 0 | 0 | 0 | 0 | 0 | 0 | 0 | 0 | 0 | 0 | 0 | 0 | 0 | 0 | 0 | 0 | 0 | 0 | 0 | 0 | 0 | 0
Commercial | HVAC | HVAC System Improvements | Variable Refrigerant Flow System Improvements | Yes | Commercial | Office | VRF-DOAS | NR | Com-VRF-DOAS-2021P_V2-C19 | VRF-DOAS-NR-Large Off | Commercial - VRF-DOAS-NR | HVAC | 0 | Existing | 119.6847 | 135.4482 | 7.5454 | 4.8402 | 0.00042669 | 20 | 0.33052 | 1 | 0 | 0 | 0 | 0 | 0 | 0 | 0 | 0 | 0 | 0 | 0 | 0 | 0 | 0 | 0 | 0 | 0 | 0 | 0 | 0 | 0 | 0 | 0 | 0 | 0 | 0 | 0 | 0 | 0 | 0 | 0 | 0 | 0 | 0 | 0 | 0 | 0 | 0 | 0 | 0 | 0 | 0 | 0 | 0 | 0 | 0 | 0 | 0 | 0 | 0 | 0 | 0 | 0 | 0 | 0 | 0 | 0 | 0 | 0 | 0 | 0 | 0 | 0 | 0 | 0 | 0 | 0 | 0 | 0 | 0 | 0 | 0 | 0 | 0 | 0 | 0 | 0 | 0 | 0 | 0 | 0 | 0 | 0 | 0 | 0 | 0 | 0 | 0 | 0 | 0 | 0 | 0 | 0 | 0 | 0 | 0 | 0 | 0 | 0 | 0 | 0 | 0 | 0 | 0 | 0 | 0 | 0 | 0 | 0 | 0 | 0 | 0 | 0 | 0 | 0 | 0 | 0 | 0 | 0 | 0 | 0 | 0
Commercial | HVAC | HVAC System Improvements | Variable Refrigerant Flow System Improvements | Yes | Commercial | Office | VRF-DOAS | NR | Com-VRF-DOAS-2021P_V2-C19 | VRF-DOAS-NR-Medium Off | Commercial - VRF-DOAS-NR | HVAC | 0 | Existing | 119.6746 | 135.4381 | 7.5454 | 4.8405 | 0.00042672 | 20 | 0.33055 | 1 | 0 | 0 | 0 | 0 | 0 | 0 | 0 | 0 | 0 | 0 | 0 | 0 | 0 | 0 | 0 | 0 | 0 | 0 | 0 | 0 | 0 | 0 | 0 | 0 | 0 | 0 | 0 | 0 | 0 | 0 | 0 | 0 | 0 | 0 | 0 | 0 | 0 | 0 | 0 | 0 | 0 | 0 | 0 | 0 | 0 | 0 | 0 | 0 | 0 | 0 | 0 | 0 | 0 | 0 | 0 | 0 | 0 | 0 | 0 | 0 | 0 | 0 | 0 | 0 | 0 | 0 | 0 | 0 | 0 | 0 | 0 | 0 | 0 | 0 | 0 | 0 | 0 | 0 | 0 | 0 | 0 | 0 | 0 | 0 | 0 | 0 | 0 | 0 | 0 | 0 | 0 | 0 | 0 | 0 | 0 | 0 | 0 | 0 | 0 | 0 | 0 | 0 | 0 | 0 | 0 | 0 | 0 | 0 | 0 | 0 | 0 | 0 | 0 | 0 | 0 | 0 | 0 | 0 | 0 | 0 | 0 | 0
Commercial | HVAC | HVAC System Improvements | Variable Refrigerant Flow System Improvements | Yes | Commercial | Office | VRF-DOAS | NR | Com-VRF-DOAS-2021P_V2-C19 | VRF-DOAS-NR-Small Off | Commercial - VRF-DOAS-NR | HVAC | 0 | Existing | 121.5522 | 137.3157 | 7.5454 | 4.7744 | 0.00042089 | 20 | 0.32603 | 1 | 0 | 0 | 0 | 0 | 0 | 0 | 0 | 0 | 0 | 0 | 0 | 0 | 0 | 0 | 0 | 0 | 0 | 0 | 0 | 0 | 0 | 0 | 0 | 0 | 0 | 0 | 0 | 0 | 0 | 0 | 0 | 0 | 0 | 0 | 0 | 0 | 0 | 0 | 0 | 0 | 0 | 0 | 0 | 0 | 0 | 0 | 0 | 0 | 0 | 0 | 0 | 0 | 0 | 0 | 0 | 0 | 0 | 0 | 0 | 0 | 0 | 0 | 0 | 0 | 0 | 0 | 0 | 0 | 0 | 0 | 0 | 0 | 0 | 0 | 0 | 0 | 0 | 0 | 0 | 0 | 0 | 0 | 0 | 0 | 0 | 0 | 0 | 0 | 0 | 0 | 0 | 0 | 0 | 0 | 0 | 0 | 0 | 0 | 0 | 0 | 0 | 0 | 0 | 0 | 0 | 0 | 0 | 0 | 0 | 0 | 0 | 0 | 0 | 0 | 0 | 0 | 0 | 0 | 0 | 0 | 0 | 0
Commercial | HVAC | HVAC System Improvements | Variable Refrigerant Flow System Improvements | Yes | Commercial | Retail | VRF-DOAS | NR | Com-VRF-DOAS-2021P_V2-C19 | VRF-DOAS-NR-XLarge Ret | Commercial - VRF-DOAS-NR | HVAC | 0 | Existing | 242.2996 | 258.063 | 8.8606 | 2.9833 | 0.00026299 | 20 | 0.17348 | 1 | 0 | 0 | 0 | 0 | 0 | 0 | 0 | 0 | 0 | 0 | 0 | 0 | 0 | 0 | 0 | 0 | 0 | 0 | 0 | 0 | 0 | 0 | 0 | 0 | 0 | 0 | 0 | 0 | 0 | 0 | 0 | 0 | 0 | 0 | 0 | 0 | 0 | 0 | 0 | 0 | 0 | 0 | 0 | 0 | 0 | 0 | 0 | 0 | 0 | 0 | 0 | 0 | 0 | 0 | 0 | 0 | 0 | 0 | 0 | 0 | 0 | 0 | 0 | 0 | 0 | 0 | 0 | 0 | 0 | 0 | 0 | 0 | 0 | 0 | 0 | 0 | 0 | 0 | 0 | 0 | 0 | 0 | 0 | 0 | 0 | 0 | 0 | 0 | 0 | 0 | 0 | 0 | 0 | 0 | 0 | 0 | 0 | 0 | 0 | 0 | 0 | 0 | 0 | 0 | 0 | 0 | 0 | 0 | 0 | 0 | 0 | 0 | 0 | 0 | 0 | 0 | 0 | 0 | 0 | 0 | 0 | 0
Commercial | HVAC | HVAC System Improvements | Variable Refrigerant Flow System Improvements | Yes | Commercial | Retail | VRF-DOAS | NR | Com-VRF-DOAS-2021P_V2-C19 | VRF-DOAS-NR-Large Ret | Commercial - VRF-DOAS-NR | HVAC | 0 | Existing | 242.2996 | 258.063 | 8.8606 | 2.9833 | 0.00026299 | 20 | 0.17348 | 1 | 0 | 0 | 0 | 0 | 0 | 0 | 0 | 0 | 0 | 0 | 0 | 0 | 0 | 0 | 0 | 0 | 0 | 0 | 0 | 0 | 0 | 0 | 0 | 0 | 0 | 0 | 0 | 0 | 0 | 0 | 0 | 0 | 0 | 0 | 0 | 0 | 0 | 0 | 0 | 0 | 0 | 0 | 0 | 0 | 0 | 0 | 0 | 0 | 0 | 0 | 0 | 0 | 0 | 0 | 0 | 0 | 0 | 0 | 0 | 0 | 0 | 0 | 0 | 0 | 0 | 0 | 0 | 0 | 0 | 0 | 0 | 0 | 0 | 0 | 0 | 0 | 0 | 0 | 0 | 0 | 0 | 0 | 0 | 0 | 0 | 0 | 0 | 0 | 0 | 0 | 0 | 0 | 0 | 0 | 0 | 0 | 0 | 0 | 0 | 0 | 0 | 0 | 0 | 0 | 0 | 0 | 0 | 0 | 0 | 0 | 0 | 0 | 0 | 0 | 0 | 0 | 0 | 0 | 0 | 0 | 0 | 0
Commercial | HVAC | HVAC System Improvements | Variable Refrigerant Flow System Improvements | Yes | Commercial | Retail | VRF-DOAS | NR | Com-VRF-DOAS-2021P_V2-C19 | VRF-DOAS-NR-Medium Ret | Commercial - VRF-DOAS-NR | HVAC | 0 | Existing | 242.4801 | 258.2436 | 8.8606 | 2.9812 | 0.00026281 | 20 | 0.17336 | 1 | 0 | 0 | 0 | 0 | 0 | 0 | 0 | 0 | 0 | 0 | 0 | 0 | 0 | 0 | 0 | 0 | 0 | 0 | 0 | 0 | 0 | 0 | 0 | 0 | 0 | 0 | 0 | 0 | 0 | 0 | 0 | 0 | 0 | 0 | 0 | 0 | 0 | 0 | 0 | 0 | 0 | 0 | 0 | 0 | 0 | 0 | 0 | 0 | 0 | 0 | 0 | 0 | 0 | 0 | 0 | 0 | 0 | 0 | 0 | 0 | 0 | 0 | 0 | 0 | 0 | 0 | 0 | 0 | 0 | 0 | 0 | 0 | 0 | 0 | 0 | 0 | 0 | 0 | 0 | 0 | 0 | 0 | 0 | 0 | 0 | 0 | 0 | 0 | 0 | 0 | 0 | 0 | 0 | 0 | 0 | 0 | 0 | 0 | 0 | 0 | 0 | 0 | 0 | 0 | 0 | 0 | 0 | 0 | 0 | 0 | 0 | 0 | 0 | 0 | 0 | 0 | 0 | 0 | 0 | 0 | 0 | 0
Commercial | HVAC | HVAC System Improvements | Variable Refrigerant Flow System Improvements | Yes | Commercial | Retail | VRF-DOAS | NR | Com-VRF-DOAS-2021P_V2-C19 | VRF-DOAS-NR-Small Ret | Commercial - VRF-DOAS-NR | HVAC | 0 | Existing | 242.4801 | 258.2436 | 8.8606 | 2.9812 | 0.00026281 | 20 | 0.17336 | 1 | 0 | 0 | 0 | 0 | 0 | 0 | 0 | 0 | 0 | 0 | 0 | 0 | 0 | 0 | 0 | 0 | 0 | 0 | 0 | 0 | 0 | 0 | 0 | 0 | 0 | 0 | 0 | 0 | 0 | 0 | 0 | 0 | 0 | 0 | 0 | 0 | 0 | 0 | 0 | 0 | 0 | 0 | 0 | 0 | 0 | 0 | 0 | 0 | 0 | 0 | 0 | 0 | 0 | 0 | 0 | 0 | 0 | 0 | 0 | 0 | 0 | 0 | 0 | 0 | 0 | 0 | 0 | 0 | 0 | 0 | 0 | 0 | 0 | 0 | 0 | 0 | 0 | 0 | 0 | 0 | 0 | 0 | 0 | 0 | 0 | 0 | 0 | 0 | 0 | 0 | 0 | 0 | 0 | 0 | 0 | 0 | 0 | 0 | 0 | 0 | 0 | 0 | 0 | 0 | 0 | 0 | 0 | 0 | 0 | 0 | 0 | 0 | 0 | 0 | 0 | 0 | 0 | 0 | 0 | 0 | 0 | 0
Commercial | HVAC | HVAC System Improvements | Variable Refrigerant Flow System Improvements | Yes | Commercial | School K-12 | VRF-DOAS | NR | Com-VRF-DOAS-2021P_V2-C19 | VRF-DOAS-NR-School K-12 | Commercial - VRF-DOAS-NR | HVAC | 0 | Existing | 125.6283 | 141.3918 | 9.2473 | 5.6826 | 0.00050095 | 20 | 0.31663 | 1 | 0 | 0 | 0 | 0 | 0 | 0 | 0 | 0 | 0 | 0 | 0 | 0 | 0 | 0 | 0 | 0 | 0 | 0 | 0 | 0 | 0 | 0 | 0 | 0 | 0 | 0 | 0 | 0 | 0 | 0 | 0 | 0 | 0 | 0 | 0 | 0 | 0 | 0 | 0 | 0 | 0 | 0 | 0 | 0 | 0 | 0 | 0 | 0 | 0 | 0 | 0 | 0 | 0 | 0 | 0 | 0 | 0 | 0 | 0 | 0 | 0 | 0 | 0 | 0 | 0 | 0 | 0 | 0 | 0 | 0 | 0 | 0 | 0 | 0 | 0 | 0 | 0 | 0 | 0 | 0 | 0 | 0 | 0 | 0 | 0 | 0 | 0 | 0 | 0 | 0 | 0 | 0 | 0 | 0 | 0 | 0 | 0 | 0 | 0 | 0 | 0 | 0 | 0 | 0 | 0 | 0 | 0 | 0 | 0 | 0 | 0 | 0 | 0 | 0 | 0 | 0 | 0 | 0 | 0 | 0 | 0 | 0
Commercial | HVAC | HVAC System Improvements | Variable Refrigerant Flow System Improvements | Yes | Commercial | University | VRF-DOAS | NR | Com-VRF-DOAS-2021P_V2-C19 | VRF-DOAS-NR-University | Commercial - VRF-DOAS-NR | HVAC | 0 | Existing | 126.2115 | 141.975 | 9.2473 | 5.6592 | 0.00049889 | 20 | 0.31533 | 1 | 0 | 0 | 0 | 0 | 0 | 0 | 0 | 0 | 0 | 0 | 0 | 0 | 0 | 0 | 0 | 0 | 0 | 0 | 0 | 0 | 0 | 0 | 0 | 0 | 0 | 0 | 0 | 0 | 0 | 0 | 0 | 0 | 0 | 0 | 0 | 0 | 0 | 0 | 0 | 0 | 0 | 0 | 0 | 0 | 0 | 0 | 0 | 0 | 0 | 0 | 0 | 0 | 0 | 0 | 0 | 0 | 0 | 0 | 0 | 0 | 0 | 0 | 0 | 0 | 0 | 0 | 0 | 0 | 0 | 0 | 0 | 0 | 0 | 0 | 0 | 0 | 0 | 0 | 0 | 0 | 0 | 0 | 0 | 0 | 0 | 0 | 0 | 0 | 0 | 0 | 0 | 0 | 0 | 0 | 0 | 0 | 0 | 0 | 0 | 0 | 0 | 0 | 0 | 0 | 0 | 0 | 0 | 0 | 0 | 0 | 0 | 0 | 0 | 0 | 0 | 0 | 0 | 0 | 0 | 0 | 0 | 0
Commercial | HVAC | HVAC System Improvements | Variable Refrigerant Flow System Improvements | Yes | Commercial | Warehouse | VRF-DOAS | NR | Com-VRF-DOAS-2021P_V2-C19 | VRF-DOAS-NR-Warehouse | Commercial - VRF-DOAS-NR | HVAC | 0 | Existing | 467.9877 | 483.7512 | 8.8606 | 1.5915 | 0.0001403 | 20 | 0.092545 | 1 | 0 | 0 | 0 | 0 | 0 | 0 | 0 | 0 | 0 | 0 | 0 | 0 | 0 | 0 | 0 | 0 | 0 | 0 | 0 | 0 | 0 | 0 | 0 | 0 | 0 | 0 | 0 | 0 | 0 | 0 | 0 | 0 | 0 | 0 | 0 | 0 | 0 | 0 | 0 | 0 | 0 | 0 | 0 | 0 | 0 | 0 | 0 | 0 | 0 | 0 | 0 | 0 | 0 | 0 | 0 | 0 | 0 | 0 | 0 | 0 | 0 | 0 | 0 | 0 | 0 | 0 | 0 | 0 | 0 | 0 | 0 | 0 | 0 | 0 | 0 | 0 | 0 | 0 | 0 | 0 | 0 | 0 | 0 | 0 | 0 | 0 | 0 | 0 | 0 | 0 | 0 | 0 | 0 | 0 | 0 | 0 | 0 | 0 | 0 | 0 | 0 | 0 | 0 | 0 | 0 | 0 | 0 | 0 | 0 | 0 | 0 | 0 | 0 | 0 | 0 | 0 | 0 | 0 | 0 | 0 | 0 | 0
Commercial | HVAC | HVAC System Improvements | Variable Refrigerant Flow System Improvements | Yes | Commercial | Supermarket | VRF-DOAS | NR | Com-VRF-DOAS-2021P_V2-C19 | VRF-DOAS-NR-Supermarket | Commercial - VRF-DOAS-NR | HVAC | 0 | Existing | 468.2129 | 483.9764 | 8.8606 | 1.5907 | 0.00014023 | 20 | 0.092502 | 1 | 0 | 0 | 0 | 0 | 0 | 0 | 0 | 0 | 0 | 0 | 0 | 0 | 0 | 0 | 0 | 0 | 0 | 0 | 0 | 0 | 0 | 0 | 0 | 0 | 0 | 0 | 0 | 0 | 0 | 0 | 0 | 0 | 0 | 0 | 0 | 0 | 0 | 0 | 0 | 0 | 0 | 0 | 0 | 0 | 0 | 0 | 0 | 0 | 0 | 0 | 0 | 0 | 0 | 0 | 0 | 0 | 0 | 0 | 0 | 0 | 0 | 0 | 0 | 0 | 0 | 0 | 0 | 0 | 0 | 0 | 0 | 0 | 0 | 0 | 0 | 0 | 0 | 0 | 0 | 0 | 0 | 0 | 0 | 0 | 0 | 0 | 0 | 0 | 0 | 0 | 0 | 0 | 0 | 0 | 0 | 0 | 0 | 0 | 0 | 0 | 0 | 0 | 0 | 0 | 0 | 0 | 0 | 0 | 0 | 0 | 0 | 0 | 0 | 0 | 0 | 0 | 0 | 0 | 0 | 0 | 0 | 0
Commercial | HVAC | HVAC System Improvements | Variable Refrigerant Flow System Improvements | Yes | Commercial | MiniMart | VRF-DOAS | NR | Com-VRF-DOAS-2021P_V2-C19 | VRF-DOAS-NR-MiniMart | Commercial - VRF-DOAS-NR | HVAC | 0 | Existing | 468.2129 | 483.9764 | 8.8606 | 1.5907 | 0.00014023 | 20 | 0.092502 | 1 | 0 | 0 | 0 | 0 | 0 | 0 | 0 | 0 | 0 | 0 | 0 | 0 | 0 | 0 | 0 | 0 | 0 | 0 | 0 | 0 | 0 | 0 | 0 | 0 | 0 | 0 | 0 | 0 | 0 | 0 | 0 | 0 | 0 | 0 | 0 | 0 | 0 | 0 | 0 | 0 | 0 | 0 | 0 | 0 | 0 | 0 | 0 | 0 | 0 | 0 | 0 | 0 | 0 | 0 | 0 | 0 | 0 | 0 | 0 | 0 | 0 | 0 | 0 | 0 | 0 | 0 | 0 | 0 | 0 | 0 | 0 | 0 | 0 | 0 | 0 | 0 | 0 | 0 | 0 | 0 | 0 | 0 | 0 | 0 | 0 | 0 | 0 | 0 | 0 | 0 | 0 | 0 | 0 | 0 | 0 | 0 | 0 | 0 | 0 | 0 | 0 | 0 | 0 | 0 | 0 | 0 | 0 | 0 | 0 | 0 | 0 | 0 | 0 | 0 | 0 | 0 | 0 | 0 | 0 | 0 | 0 | 0
Commercial | HVAC | HVAC System Improvements | Variable Refrigerant Flow System Improvements | Yes | Commercial | Restaurant | VRF-DOAS | NR | Com-VRF-DOAS-2021P_V2-C19 | VRF-DOAS-NR-Restaurant | Commercial - VRF-DOAS-NR | HVAC | 0 | Existing | 117.9419 | 133.7053 | 7.5454 | 4.9033 | 0.00043225 | 20 | 0.33483 | 1 | 0 | 0 | 0 | 0 | 0 | 0 | 0 | 0 | 0 | 0 | 0 | 0 | 0 | 0 | 0 | 0 | 0 | 0 | 0 | 0 | 0 | 0 | 0 | 0 | 0 | 0 | 0 | 0 | 0 | 0 | 0 | 0 | 0 | 0 | 0 | 0 | 0 | 0 | 0 | 0 | 0 | 0 | 0 | 0 | 0 | 0 | 0 | 0 | 0 | 0 | 0 | 0 | 0 | 0 | 0 | 0 | 0 | 0 | 0 | 0 | 0 | 0 | 0 | 0 | 0 | 0 | 0 | 0 | 0 | 0 | 0 | 0 | 0 | 0 | 0 | 0 | 0 | 0 | 0 | 0 | 0 | 0 | 0 | 0 | 0 | 0 | 0 | 0 | 0 | 0 | 0 | 0 | 0 | 0 | 0 | 0 | 0 | 0 | 0 | 0 | 0 | 0 | 0 | 0 | 0 | 0 | 0 | 0 | 0 | 0 | 0 | 0 | 0 | 0 | 0 | 0 | 0 | 0 | 0 | 0 | 0 | 0
Commercial | HVAC | HVAC System Improvements | Variable Refrigerant Flow System Improvements | Yes | Commercial | Lodging | VRF-DOAS | NR | Com-VRF-DOAS-2021P_V2-C19 | VRF-DOAS-NR-Lodging | Commercial - VRF-DOAS-NR | HVAC | 0 | Existing | 118.5867 | 134.3501 | 7.5454 | 4.8797 | 0.00043018 | 20 | 0.33322 | 1 | 0 | 0 | 0 | 0 | 0 | 0 | 0 | 0 | 0 | 0 | 0 | 0 | 0 | 0 | 0 | 0 | 0 | 0 | 0 | 0 | 0 | 0 | 0 | 0 | 0 | 0 | 0 | 0 | 0 | 0 | 0 | 0 | 0 | 0 | 0 | 0 | 0 | 0 | 0 | 0 | 0 | 0 | 0 | 0 | 0 | 0 | 0 | 0 | 0 | 0 | 0 | 0 | 0 | 0 | 0 | 0 | 0 | 0 | 0 | 0 | 0 | 0 | 0 | 0 | 0 | 0 | 0 | 0 | 0 | 0 | 0 | 0 | 0 | 0 | 0 | 0 | 0 | 0 | 0 | 0 | 0 | 0 | 0 | 0 | 0 | 0 | 0 | 0 | 0 | 0 | 0 | 0 | 0 | 0 | 0 | 0 | 0 | 0 | 0 | 0 | 0 | 0 | 0 | 0 | 0 | 0 | 0 | 0 | 0 | 0 | 0 | 0 | 0 | 0 | 0 | 0 | 0 | 0 | 0 | 0 | 0 | 0
Commercial | HVAC | HVAC System Improvements | Variable Refrigerant Flow System Improvements | Yes | Commercial | Hospital | VRF-DOAS | NR | Com-VRF-DOAS-2021P_V2-C19 | VRF-DOAS-NR-Hospital | Commercial - VRF-DOAS-NR | HVAC | 0 | Existing | 118.1674 | 133.9308 | 7.5454 | 4.895 | 0.00043152 | 20 | 0.33427 | 1 | 0 | 0 | 0 | 0 | 0 | 0 | 0 | 0 | 0 | 0 | 0 | 0 | 0 | 0 | 0 | 0 | 0 | 0 | 0 | 0 | 0 | 0 | 0 | 0 | 0 | 0 | 0 | 0 | 0 | 0 | 0 | 0 | 0 | 0 | 0 | 0 | 0 | 0 | 0 | 0 | 0 | 0 | 0 | 0 | 0 | 0 | 0 | 0 | 0 | 0 | 0 | 0 | 0 | 0 | 0 | 0 | 0 | 0 | 0 | 0 | 0 | 0 | 0 | 0 | 0 | 0 | 0 | 0 | 0 | 0 | 0 | 0 | 0 | 0 | 0 | 0 | 0 | 0 | 0 | 0 | 0 | 0 | 0 | 0 | 0 | 0 | 0 | 0 | 0 | 0 | 0 | 0 | 0 | 0 | 0 | 0 | 0 | 0 | 0 | 0 | 0 | 0 | 0 | 0 | 0 | 0 | 0 | 0 | 0 | 0 | 0 | 0 | 0 | 0 | 0 | 0 | 0 | 0 | 0 | 0 | 0 | 0
Commercial | HVAC | HVAC System Improvements | Variable Refrigerant Flow System Improvements | Yes | Commercial | Residential Care | VRF-DOAS | NR | Com-VRF-DOAS-2021P_V2-C19 | VRF-DOAS-NR-Residential Care | Commercial - VRF-DOAS-NR | HVAC | 0 | Existing | 120.0949 | 135.8584 | 7.5454 | 4.8256 | 0.0004254 | 20 | 0.32952 | 1 | 0 | 0 | 0 | 0 | 0 | 0 | 0 | 0 | 0 | 0 | 0 | 0 | 0 | 0 | 0 | 0 | 0 | 0 | 0 | 0 | 0 | 0 | 0 | 0 | 0 | 0 | 0 | 0 | 0 | 0 | 0 | 0 | 0 | 0 | 0 | 0 | 0 | 0 | 0 | 0 | 0 | 0 | 0 | 0 | 0 | 0 | 0 | 0 | 0 | 0 | 0 | 0 | 0 | 0 | 0 | 0 | 0 | 0 | 0 | 0 | 0 | 0 | 0 | 0 | 0 | 0 | 0 | 0 | 0 | 0 | 0 | 0 | 0 | 0 | 0 | 0 | 0 | 0 | 0 | 0 | 0 | 0 | 0 | 0 | 0 | 0 | 0 | 0 | 0 | 0 | 0 | 0 | 0 | 0 | 0 | 0 | 0 | 0 | 0 | 0 | 0 | 0 | 0 | 0 | 0 | 0 | 0 | 0 | 0 | 0 | 0 | 0 | 0 | 0 | 0 | 0 | 0 | 0 | 0 | 0 | 0 | 0
Commercial | HVAC | HVAC System Improvements | Variable Refrigerant Flow System Improvements | Yes | Commercial | Assembly | VRF-DOAS | NR | Com-VRF-DOAS-2021P_V2-C19 | VRF-DOAS-NR-Assembly | Commercial - VRF-DOAS-NR | HVAC | 0 | Existing | 239.9492 | 255.7126 | 8.8606 | 3.0107 | 0.00026541 | 20 | 0.17507 | 1 | 0 | 0 | 0 | 0 | 0 | 0 | 0 | 0 | 0 | 0 | 0 | 0 | 0 | 0 | 0 | 0 | 0 | 0 | 0 | 0 | 0 | 0 | 0 | 0 | 0 | 0 | 0 | 0 | 0 | 0 | 0 | 0 | 0 | 0 | 0 | 0 | 0 | 0 | 0 | 0 | 0 | 0 | 0 | 0 | 0 | 0 | 0 | 0 | 0 | 0 | 0 | 0 | 0 | 0 | 0 | 0 | 0 | 0 | 0 | 0 | 0 | 0 | 0 | 0 | 0 | 0 | 0 | 0 | 0 | 0 | 0 | 0 | 0 | 0 | 0 | 0 | 0 | 0 | 0 | 0 | 0 | 0 | 0 | 0 | 0 | 0 | 0 | 0 | 0 | 0 | 0 | 0 | 0 | 0 | 0 | 0 | 0 | 0 | 0 | 0 | 0 | 0 | 0 | 0 | 0 | 0 | 0 | 0 | 0 | 0 | 0 | 0 | 0 | 0 | 0 | 0 | 0 | 0 | 0 | 0 | 0 | 0
Commercial | HVAC | HVAC System Improvements | Variable Refrigerant Flow System Improvements | Yes | Commercial | Other | VRF-DOAS | NR | Com-VRF-DOAS-2021P_V2-C19 | VRF-DOAS-NR-Other | Commercial - VRF-DOAS-NR | HVAC | 0 | Existing | 239.9492 | 255.7126 | 8.8606 | 3.0107 | 0.00026541 | 20 | 0.17507 | 1 | 0 | 0 | 0 | 0 | 0 | 0 | 0 | 0 | 0 | 0 | 0 | 0 | 0 | 0 | 0 | 0 | 0 | 0 | 0 | 0 | 0 | 0 | 0 | 0 | 0 | 0 | 0 | 0 | 0 | 0 | 0 | 0 | 0 | 0 | 0 | 0 | 0 | 0 | 0 | 0 | 0 | 0 | 0 | 0 | 0 | 0 | 0 | 0 | 0 | 0 | 0 | 0 | 0 | 0 | 0 | 0 | 0 | 0 | 0 | 0 | 0 | 0 | 0 | 0 | 0 | 0 | 0 | 0 | 0 | 0 | 0 | 0 | 0 | 0 | 0 | 0 | 0 | 0 | 0 | 0 | 0 | 0 | 0 | 0 | 0 | 0 | 0 | 0 | 0 | 0 | 0 | 0 | 0 | 0 | 0 | 0 | 0 | 0 | 0 | 0 | 0 | 0 | 0 | 0 | 0 | 0 | 0 | 0 | 0 | 0 | 0 | 0 | 0 | 0 | 0 | 0 | 0 | 0 | 0 | 0 | 0 | 0
Commercial | Water Heating | Water Using Devices | Clothes Washers | Yes | Commercial | Other | Washer | NR | Com-Washer-2021P_V2 | Washer_Multi-family_MEF 2.20 or greater | Commercial - Washer-NR | Water Heating | 0 | Existing | -143.9615 | -126.8711 | 399.6214 | 831.3535 | 0.12488 | 11.3 | 3.7048 | 1 | 1 | 0 | 0 | 0 | 0 | 0 | 0 | 0 | 0 | 0 | 0 | 0 | 0 | 0 | 0 | 0 | 0 | 0 | 0 | 0 | 0 | 0 | 0 | 0 | 0 | 0 | 0 | 0 | 0 | 0 | 0 | 0 | 0 | 0 | 0 | 0 | 0 | 0 | 0 | 0 | 0 | 0 | 0 | 0 | 0 | 0 | 0 | 0 | 0 | 0 | 0 | 0 | 0 | 0 | 0 | 0 | 0 | 0 | 0 | 0 | 0 | 0 | 0 | 0 | 0 | 0 | 0 | 0 | 0 | 0 | 0 | 0 | 0 | 0 | 0 | 0 | 0 | 0 | 0 | 0 | 0 | 0 | 0 | 0 | 0 | 0 | 0 | 0 | 0 | 0 | 0 | 0 | 0 | 0 | 0 | 0 | 0 | 0 | 0 | 0 | 0 | 0 | 0 | 0 | 0 | 0 | 0 | 0 | 0 | 0 | 0 | 0 | 0 | 0 | 0 | 0 | 0 | 0 | 0 | 0 | 0 | 0
Commercial | Water Heating | Water Using Devices | Clothes Washers | Yes | Commercial | Other | Washer | NR | Com-Washer-2021P_V2 | Washer_Laundromat_MEF 2.20 or greater | Commercial - Washer-NR | Water Heating | 0 | Existing | -128.4337 | -113.9045 | 426.9033 | 1136.5628 | 0.17073 | 7.1 | 3.1837 | 1 | 1 | 0 | 0 | 0 | 0 | 0 | 0 | 0 | 0 | 0 | 0 | 0 | 0 | 0 | 0 | 0 | 0 | 0 | 0 | 0 | 0 | 0 | 0 | 0 | 0 | 0 | 0 | 0 | 0 | 0 | 0 | 0 | 0 | 0 | 0 | 0 | 0 | 0 | 0 | 0 | 0 | 0 | 0 | 0 | 0 | 0 | 0 | 0 | 0 | 0 | 0 | 0 | 0 | 0 | 0 | 0 | 0 | 0 | 0 | 0 | 0 | 0 | 0 | 0 | 0 | 0 | 0 | 0 | 0 | 0 | 0 | 0 | 0 | 0 | 0 | 0 | 0 | 0 | 0 | 0 | 0 | 0 | 0 | 0 | 0 | 0 | 0 | 0 | 0 | 0 | 0 | 0 | 0 | 0 | 0 | 0 | 0 | 0 | 0 | 0 | 0 | 0 | 0 | 0 | 0 | 0 | 0 | 0 | 0 | 0 | 0 | 0 | 0 | 0 | 0 | 0 | 0 | 0 | 0 | 0 | 0 | 0
Commercial | Refrigeration | Refrigeration System Controls | N/A | No | Commercial | All | Water Cooler Controls | NR | Com-WaterCooler-2021P_V8-C19 | Market Average to ES 2.0 Upgrade | Commercial - Water Cooler Controls-NR | Refrigeration | 0 | Existing | 41.982 | 56.0996 | 37.3894 | 137.8912 | 0.018303 | 6 | 0.90338 | 1 | 0 | 0 | 0 | 0 | 0 | 0 | 0 | 0 | 0 | 0 | 0 | 0 | 0 | 0 | 0 | 0 | 0 | 0 | 0 | 0 | 0 | 0 | 0 | 0 | 0 | 0 | 0 | 0 | 0 | 0 | 0 | 0 | 0 | 0 | 0 | 0 | 0 | 0 | 0 | 0 | 0 | 0 | 0 | 0 | 0 | 0 | 0 | 0 | 0 | 0 | 0 | 0 | 0 | 0 | 0 | 0 | 0 | 0 | 0 | 0 | 0 | 0 | 0 | 0 | 0 | 0 | 0 | 0 | 0 | 0 | 0 | 0 | 0 | 0 | 0 | 0 | 0 | 0 | 0 | 0 | 0 | 0 | 0 | 0 | 0 | 0 | 0 | 0 | 0 | 0 | 0 | 0 | 0 | 0 | 0 | 0 | 0 | 0 | 0 | 0 | 0 | 0 | 0 | 0 | 0 | 0 | 0 | 0 | 0 | 0 | 0 | 0 | 0 | 0 | 0 | 0 | 0 | 0 | 0 | 0 | 0 | 0
Commercial | Refrigeration | Refrigeration System Controls | N/A | No | Commercial | All | Water Cooler Controls | NR | Com-WaterCooler-2021P_V8-C19 | Timer on ES 2.0 Hot & Cold Water Cooler | Commercial - Water Cooler Controls-NR | Refrigeration | 0 | Existing | 7.9482 | 33.8661 | 27.4943 | 167.9673 | 0 | 6 | 1.8052 | 1 | 1 | 0 | 0 | 0 | 0 | 0 | 0 | 0 | 0 | 0 | 0 | 0 | 0 | 0 | 0 | 0 | 0 | 0 | 0 | 0 | 0 | 0 | 0 | 0 | 0 | 0 | 0 | 0 | 0 | 0 | 0 | 0 | 0 | 0 | 0 | 0 | 0 | 0 | 0 | 0 | 0 | 0 | 0 | 0 | 0 | 0 | 0 | 0 | 0 | 0 | 0 | 0 | 0 | 0 | 0 | 0 | 0 | 0 | 0 | 0 | 0 | 0 | 0 | 0 | 0 | 0 | 0 | 0 | 0 | 0 | 0 | 0 | 0 | 0 | 0 | 0 | 0 | 0 | 0 | 0 | 0 | 0 | 0 | 0 | 0 | 0 | 0 | 0 | 0 | 0 | 0 | 0 | 0 | 0 | 0 | 0 | 0 | 0 | 0 | 0 | 0 | 0 | 0 | 0 | 0 | 0 | 0 | 0 | 0 | 0 | 0 | 0 | 0 | 0 | 0 | 0 | 0 | 0 | 0 | 0 | 0 | 0
Commercial | Refrigeration | Refrigeration System Controls | N/A | No | Commercial | All | Water Cooler Controls | NR | Com-WaterCooler-2021P_V8-C19 | Timer on ES 2.0 Cold Only Water Cooler | Commercial - Water Cooler Controls-NR | Refrigeration | 0 | Existing | 133.2221 | 147.3174 | 27.4943 | 38.6132 | 0 | 6 | 0.41499 | 0 | 0 | 0 | 0 | 0 | 0 | 0 | 0 | 0 | 0 | 0 | 0 | 0 | 0 | 0 | 0 | 0 | 0 | 0 | 0 | 0 | 0 | 0 | 0 | 0 | 0 | 0 | 0 | 0 | 0 | 0 | 0 | 0 | 0 | 0 | 0 | 0 | 0 | 0 | 0 | 0 | 0 | 0 | 0 | 0 | 0 | 0 | 0 | 0 | 0 | 0 | 0 | 0 | 0 | 0 | 0 | 0 | 0 | 0 | 0 | 0 | 0 | 0 | 0 | 0 | 0 | 0 | 0 | 0 | 0 | 0 | 0 | 0 | 0 | 0 | 0 | 0 | 0 | 0 | 0 | 0 | 0 | 0 | 0 | 0 | 0 | 0 | 0 | 0 | 0 | 0 | 0 | 0 | 0 | 0 | 0 | 0 | 0 | 0 | 0 | 0 | 0 | 0 | 0 | 0 | 0 | 0 | 0 | 0 | 0 | 0 | 0 | 0 | 0 | 0 | 0 | 0 | 0 | 0 | 0 | 0 | 0 | 0
Commercial | HVAC | Envelope | Windows | No | Commercial | Office | Secondary Glazing Systems | Retro | Com-Windows-2021P_V17-C19 | SGS_Lrg Office_Electric Reheat_HZ1CZ1 | Commercial - Secondary Glazing Systems-Retro | HVAC | 0 | Existing | 110.5754 | 131.6452 | 40 | 21.5412 | 0.013527 | 30 | 0.38375 | 0 | 0 | 0 | 0 | 0 | 0 | 0 | 0 | 0 | 0 | 0 | 0 | 0 | 0 | 0 | 0 | 0 | 0 | 0 | 0 | 0 | 0 | 0 | 0 | 0 | 0 | 0 | 0 | 0 | 0 | 0 | 0 | 0 | 0 | 0 | 0 | 0 | 0 | 0 | 0 | 0 | 0 | 0 | 0 | 0 | 0 | 0 | 0 | 0 | 0 | 0 | 0 | 0 | 0 | 0 | 0 | 0 | 0 | 0 | 0 | 0 | 0 | 0 | 0 | 0 | 0 | 0 | 0 | 0 | 0 | 0 | 0 | 0 | 0 | 0 | 0 | 0 | 0 | 0 | 0 | 0 | 0 | 0 | 0 | 0 | 0 | 0 | 0 | 0 | 0 | 0 | 0 | 0 | 0 | 0 | 0 | 0 | 0 | 0 | 0 | 0 | 0 | 0 | 0 | 0 | 0 | 0 | 0 | 0 | 0 | 0 | 0 | 0 | 0 | 0 | 0 | 0 | 0 | 0 | 0 | 0 | 0 | 0
Commercial | HVAC | Envelope | Windows | No | Commercial | Office | Secondary Glazing Systems | Retro | Com-Windows-2021P_V17-C19 | SGS_Lrg Office_Electric Reheat_HZ1CZ2 | Commercial - Secondary Glazing Systems-Retro | HVAC | 0 | Existing | 113.7144 | 134.7324 | 40 | 21.0476 | 0.01276 | 30 | 0.37546 | 0 | 0 | 0 | 0 | 0 | 0 | 0 | 0 | 0 | 0 | 0 | 0 | 0 | 0 | 0 | 0 | 0 | 0 | 0 | 0 | 0 | 0 | 0 | 0 | 0 | 0 | 0 | 0 | 0 | 0 | 0 | 0 | 0 | 0 | 0 | 0 | 0 | 0 | 0 | 0 | 0 | 0 | 0 | 0 | 0 | 0 | 0 | 0 | 0 | 0 | 0 | 0 | 0 | 0 | 0 | 0 | 0 | 0 | 0 | 0 | 0 | 0 | 0 | 0 | 0 | 0 | 0 | 0 | 0 | 0 | 0 | 0 | 0 | 0 | 0 | 0 | 0 | 0 | 0 | 0 | 0 | 0 | 0 | 0 | 0 | 0 | 0 | 0 | 0 | 0 | 0 | 0 | 0 | 0 | 0 | 0 | 0 | 0 | 0 | 0 | 0 | 0 | 0 | 0 | 0 | 0 | 0 | 0 | 0 | 0 | 0 | 0 | 0 | 0 | 0 | 0 | 0 | 0 | 0 | 0 | 0 | 0 | 0
Commercial | HVAC | Envelope | Windows | No | Commercial | Office | Secondary Glazing Systems | Retro | Com-Windows-2021P_V17-C19 | SGS_Lrg Office_Electric Reheat_HZ1CZ3 | Commercial - Secondary Glazing Systems-Retro | HVAC | 0 | Existing | 81.5373 | 102.4829 | 40 | 27.6709 | 0.016419 | 30 | 0.49328 | 0 | 0 | 0 | 0 | 0 | 0 | 0 | 0 | 0 | 0 | 0 | 0 | 0 | 0 | 0 | 0 | 0 | 0 | 0 | 0 | 0 | 0 | 0 | 0 | 0 | 0 | 0 | 0 | 0 | 0 | 0 | 0 | 0 | 0 | 0 | 0 | 0 | 0 | 0 | 0 | 0 | 0 | 0 | 0 | 0 | 0 | 0 | 0 | 0 | 0 | 0 | 0 | 0 | 0 | 0 | 0 | 0 | 0 | 0 | 0 | 0 | 0 | 0 | 0 | 0 | 0 | 0 | 0 | 0 | 0 | 0 | 0 | 0 | 0 | 0 | 0 | 0 | 0 | 0 | 0 | 0 | 0 | 0 | 0 | 0 | 0 | 0 | 0 | 0 | 0 | 0 | 0 | 0 | 0 | 0 | 0 | 0 | 0 | 0 | 0 | 0 | 0 | 0 | 0 | 0 | 0 | 0 | 0 | 0 | 0 | 0 | 0 | 0 | 0 | 0 | 0 | 0 | 0 | 0 | 0 | 0 | 0 | 0
Commercial | HVAC | Envelope | Windows | No | Commercial | Office | Secondary Glazing Systems | Retro | Com-Windows-2021P_V17-C19 | SGS_Lrg Office_Electric Reheat_HZ2CZ1 | Commercial - Secondary Glazing Systems-Retro | HVAC | 0 | Existing | 85.879 | 106.8715 | 40 | 26.5346 | 0.016495 | 30 | 0.47187 | 0 | 0 | 0 | 0 | 0 | 0 | 0 | 0 | 0 | 0 | 0 | 0 | 0 | 0 | 0 | 0 | 0 | 0 | 0 | 0 | 0 | 0 | 0 | 0 | 0 | 0 | 0 | 0 | 0 | 0 | 0 | 0 | 0 | 0 | 0 | 0 | 0 | 0 | 0 | 0 | 0 | 0 | 0 | 0 | 0 | 0 | 0 | 0 | 0 | 0 | 0 | 0 | 0 | 0 | 0 | 0 | 0 | 0 | 0 | 0 | 0 | 0 | 0 | 0 | 0 | 0 | 0 | 0 | 0 | 0 | 0 | 0 | 0 | 0 | 0 | 0 | 0 | 0 | 0 | 0 | 0 | 0 | 0 | 0 | 0 | 0 | 0 | 0 | 0 | 0 | 0 | 0 | 0 | 0 | 0 | 0 | 0 | 0 | 0 | 0 | 0 | 0 | 0 | 0 | 0 | 0 | 0 | 0 | 0 | 0 | 0 | 0 | 0 | 0 | 0 | 0 | 0 | 0 | 0 | 0 | 0 | 0 | 0
Commercial | HVAC | Envelope | Windows | No | Commercial | Office | Secondary Glazing Systems | Retro | Com-Windows-2021P_V17-C19 | SGS_Lrg Office_Electric Reheat_HZ2CZ2 | Commercial - Secondary Glazing Systems-Retro | HVAC | 0 | Existing | 88.5765 | 109.5346 | 40 | 25.8895 | 0.015778 | 30 | 0.46065 | 0 | 0 | 0 | 0 | 0 | 0 | 0 | 0 | 0 | 0 | 0 | 0 | 0 | 0 | 0 | 0 | 0 | 0 | 0 | 0 | 0 | 0 | 0 | 0 | 0 | 0 | 0 | 0 | 0 | 0 | 0 | 0 | 0 | 0 | 0 | 0 | 0 | 0 | 0 | 0 | 0 | 0 | 0 | 0 | 0 | 0 | 0 | 0 | 0 | 0 | 0 | 0 | 0 | 0 | 0 | 0 | 0 | 0 | 0 | 0 | 0 | 0 | 0 | 0 | 0 | 0 | 0 | 0 | 0 | 0 | 0 | 0 | 0 | 0 | 0 | 0 | 0 | 0 | 0 | 0 | 0 | 0 | 0 | 0 | 0 | 0 | 0 | 0 | 0 | 0 | 0 | 0 | 0 | 0 | 0 | 0 | 0 | 0 | 0 | 0 | 0 | 0 | 0 | 0 | 0 | 0 | 0 | 0 | 0 | 0 | 0 | 0 | 0 | 0 | 0 | 0 | 0 | 0 | 0 | 0 | 0 | 0 | 0
Commercial | HVAC | Envelope | Windows | No | Commercial | Office | Secondary Glazing Systems | Retro | Com-Windows-2021P_V17-C19 | SGS_Lrg Office_Electric Reheat_HZ2CZ3 | Commercial - Secondary Glazing Systems-Retro | HVAC | 0 | Existing | 77.557 | 98.5148 | 40 | 28.7855 | 0.017443 | 30 | 0.51243 | 1 | 0 | 0 | 0 | 0 | 0 | 0 | 0 | 0 | 0 | 0 | 0 | 0 | 0 | 0 | 0 | 0 | 0 | 0 | 0 | 0 | 0 | 0 | 0 | 0 | 0 | 0 | 0 | 0 | 0 | 0 | 0 | 0 | 0 | 0 | 0 | 0 | 0 | 0 | 0 | 0 | 0 | 0 | 0 | 0 | 0 | 0 | 0 | 0 | 0 | 0 | 0 | 0 | 0 | 0 | 0 | 0 | 0 | 0 | 0 | 0 | 0 | 0 | 0 | 0 | 0 | 0 | 0 | 0 | 0 | 0 | 0 | 0 | 0 | 0 | 0 | 0 | 0 | 0 | 0 | 0 | 0 | 0 | 0 | 0 | 0 | 0 | 0 | 0 | 0 | 0 | 0 | 0 | 0 | 0 | 0 | 0 | 0 | 0 | 0 | 0 | 0 | 0 | 0 | 0 | 0 | 0 | 0 | 0 | 0 | 0 | 0 | 0 | 0 | 0 | 0 | 0 | 0 | 0 | 0 | 0 | 0 | 0
Commercial | HVAC | Envelope | Windows | No | Commercial | Office | Secondary Glazing Systems | Retro | Com-Windows-2021P_V17-C19 | SGS_Lrg Office_Electric Reheat_HZ3CZ1 | Commercial - Secondary Glazing Systems-Retro | HVAC | 0 | Existing | 69.2551 | 90.2853 | 40 | 31.4093 | 0.019944 | 30 | 0.55821 | 1 | 0 | 0 | 0 | 0 | 0 | 0 | 0 | 0 | 0 | 0 | 0 | 0 | 0 | 0 | 0 | 0 | 0 | 0 | 0 | 0 | 0 | 0 | 0 | 0 | 0 | 0 | 0 | 0 | 0 | 0 | 0 | 0 | 0 | 0 | 0 | 0 | 0 | 0 | 0 | 0 | 0 | 0 | 0 | 0 | 0 | 0 | 0 | 0 | 0 | 0 | 0 | 0 | 0 | 0 | 0 | 0 | 0 | 0 | 0 | 0 | 0 | 0 | 0 | 0 | 0 | 0 | 0 | 0 | 0 | 0 | 0 | 0 | 0 | 0 | 0 | 0 | 0 | 0 | 0 | 0 | 0 | 0 | 0 | 0 | 0 | 0 | 0 | 0 | 0 | 0 | 0 | 0 | 0 | 0 | 0 | 0 | 0 | 0 | 0 | 0 | 0 | 0 | 0 | 0 | 0 | 0 | 0 | 0 | 0 | 0 | 0 | 0 | 0 | 0 | 0 | 0 | 0 | 0 | 0 | 0 | 0 | 0
Commercial | HVAC | Envelope | Windows | No | Commercial | Office | Secondary Glazing Systems | Retro | Com-Windows-2021P_V17-C19 | SGS_Lrg Office_Electric Reheat_HZ3CZ2 | Commercial - Secondary Glazing Systems-Retro | HVAC | 0 | Existing | 61.8546 | 82.8945 | 40 | 34.2097 | 0.021436 | 30 | 0.60892 | 1 | 0 | 0 | 0 | 0 | 0 | 0 | 0 | 0 | 0 | 0 | 0 | 0 | 0 | 0 | 0 | 0 | 0 | 0 | 0 | 0 | 0 | 0 | 0 | 0 | 0 | 0 | 0 | 0 | 0 | 0 | 0 | 0 | 0 | 0 | 0 | 0 | 0 | 0 | 0 | 0 | 0 | 0 | 0 | 0 | 0 | 0 | 0 | 0 | 0 | 0 | 0 | 0 | 0 | 0 | 0 | 0 | 0 | 0 | 0 | 0 | 0 | 0 | 0 | 0 | 0 | 0 | 0 | 0 | 0 | 0 | 0 | 0 | 0 | 0 | 0 | 0 | 0 | 0 | 0 | 0 | 0 | 0 | 0 | 0 | 0 | 0 | 0 | 0 | 0 | 0 | 0 | 0 | 0 | 0 | 0 | 0 | 0 | 0 | 0 | 0 | 0 | 0 | 0 | 0 | 0 | 0 | 0 | 0 | 0 | 0 | 0 | 0 | 0 | 0 | 0 | 0 | 0 | 0 | 0 | 0 | 0 | 0
Commercial | HVAC | Envelope | Windows | No | Commercial | Office | Secondary Glazing Systems | Retro | Com-Windows-2021P_V17-C19 | SGS_Lrg Office_Electric Reheat_HZ3CZ3 | Commercial - Secondary Glazing Systems-Retro | HVAC | 0 | Existing | 64.4376 | 85.4838 | 40 | 33.1735 | 0.020613 | 30 | 0.59106 | 1 | 0 | 0 | 0 | 0 | 0 | 0 | 0 | 0 | 0 | 0 | 0 | 0 | 0 | 0 | 0 | 0 | 0 | 0 | 0 | 0 | 0 | 0 | 0 | 0 | 0 | 0 | 0 | 0 | 0 | 0 | 0 | 0 | 0 | 0 | 0 | 0 | 0 | 0 | 0 | 0 | 0 | 0 | 0 | 0 | 0 | 0 | 0 | 0 | 0 | 0 | 0 | 0 | 0 | 0 | 0 | 0 | 0 | 0 | 0 | 0 | 0 | 0 | 0 | 0 | 0 | 0 | 0 | 0 | 0 | 0 | 0 | 0 | 0 | 0 | 0 | 0 | 0 | 0 | 0 | 0 | 0 | 0 | 0 | 0 | 0 | 0 | 0 | 0 | 0 | 0 | 0 | 0 | 0 | 0 | 0 | 0 | 0 | 0 | 0 | 0 | 0 | 0 | 0 | 0 | 0 | 0 | 0 | 0 | 0 | 0 | 0 | 0 | 0 | 0 | 0 | 0 | 0 | 0 | 0 | 0 | 0 | 0
Commercial | HVAC | Envelope | Windows | No | Commercial | Office | Secondary Glazing Systems | Retro | Com-Windows-2021P_V17-C19 | SGS_Lrg Office_Electric HeatPump_HZ1CZ1 | Commercial - Secondary Glazing Systems-Retro | HVAC | 0 | Existing | 207.4677 | 228.1778 | 40 | 12.428 | 0.006987 | 30 | 0.22073 | 0 | 0 | 0 | 0 | 0 | 0 | 0 | 0 | 0 | 0 | 0 | 0 | 0 | 0 | 0 | 0 | 0 | 0 | 0 | 0 | 0 | 0 | 0 | 0 | 0 | 0 | 0 | 0 | 0 | 0 | 0 | 0 | 0 | 0 | 0 | 0 | 0 | 0 | 0 | 0 | 0 | 0 | 0 | 0 | 0 | 0 | 0 | 0 | 0 | 0 | 0 | 0 | 0 | 0 | 0 | 0 | 0 | 0 | 0 | 0 | 0 | 0 | 0 | 0 | 0 | 0 | 0 | 0 | 0 | 0 | 0 | 0 | 0 | 0 | 0 | 0 | 0 | 0 | 0 | 0 | 0 | 0 | 0 | 0 | 0 | 0 | 0 | 0 | 0 | 0 | 0 | 0 | 0 | 0 | 0 | 0 | 0 | 0 | 0 | 0 | 0 | 0 | 0 | 0 | 0 | 0 | 0 | 0 | 0 | 0 | 0 | 0 | 0 | 0 | 0 | 0 | 0 | 0 | 0 | 0 | 0 | 0 | 0
Commercial | HVAC | Envelope | Windows | No | Commercial | Office | Secondary Glazing Systems | Retro | Com-Windows-2021P_V17-C19 | SGS_Lrg Office_Electric HeatPump_HZ1CZ2 | Commercial - Secondary Glazing Systems-Retro | HVAC | 0 | Existing | 205.5534 | 226.2033 | 40 | 12.5365 | 0.0066515 | 30 | 0.22321 | 0 | 0 | 0 | 0 | 0 | 0 | 0 | 0 | 0 | 0 | 0 | 0 | 0 | 0 | 0 | 0 | 0 | 0 | 0 | 0 | 0 | 0 | 0 | 0 | 0 | 0 | 0 | 0 | 0 | 0 | 0 | 0 | 0 | 0 | 0 | 0 | 0 | 0 | 0 | 0 | 0 | 0 | 0 | 0 | 0 | 0 | 0 | 0 | 0 | 0 | 0 | 0 | 0 | 0 | 0 | 0 | 0 | 0 | 0 | 0 | 0 | 0 | 0 | 0 | 0 | 0 | 0 | 0 | 0 | 0 | 0 | 0 | 0 | 0 | 0 | 0 | 0 | 0 | 0 | 0 | 0 | 0 | 0 | 0 | 0 | 0 | 0 | 0 | 0 | 0 | 0 | 0 | 0 | 0 | 0 | 0 | 0 | 0 | 0 | 0 | 0 | 0 | 0 | 0 | 0 | 0 | 0 | 0 | 0 | 0 | 0 | 0 | 0 | 0 | 0 | 0 | 0 | 0 | 0 | 0 | 0 | 0 | 0
Commercial | HVAC | Envelope | Windows | No | Commercial | Office | Secondary Glazing Systems | Retro | Com-Windows-2021P_V17-C19 | SGS_Lrg Office_Electric HeatPump_HZ1CZ3 | Commercial - Secondary Glazing Systems-Retro | HVAC | 0 | Existing | 148.3875 | 168.9344 | 40 | 16.7864 | 0.008608 | 30 | 0.29857 | 0 | 0 | 0 | 0 | 0 | 0 | 0 | 0 | 0 | 0 | 0 | 0 | 0 | 0 | 0 | 0 | 0 | 0 | 0 | 0 | 0 | 0 | 0 | 0 | 0 | 0 | 0 | 0 | 0 | 0 | 0 | 0 | 0 | 0 | 0 | 0 | 0 | 0 | 0 | 0 | 0 | 0 | 0 | 0 | 0 | 0 | 0 | 0 | 0 | 0 | 0 | 0 | 0 | 0 | 0 | 0 | 0 | 0 | 0 | 0 | 0 | 0 | 0 | 0 | 0 | 0 | 0 | 0 | 0 | 0 | 0 | 0 | 0 | 0 | 0 | 0 | 0 | 0 | 0 | 0 | 0 | 0 | 0 | 0 | 0 | 0 | 0 | 0 | 0 | 0 | 0 | 0 | 0 | 0 | 0 | 0 | 0 | 0 | 0 | 0 | 0 | 0 | 0 | 0 | 0 | 0 | 0 | 0 | 0 | 0 | 0 | 0 | 0 | 0 | 0 | 0 | 0 | 0 | 0 | 0 | 0 | 0 | 0
Commercial | HVAC | Envelope | Windows | No | Commercial | Office | Secondary Glazing Systems | Retro | Com-Windows-2021P_V17-C19 | SGS_Lrg Office_Electric HeatPump_HZ2CZ1 | Commercial - Secondary Glazing Systems-Retro | HVAC | 0 | Existing | 162.9278 | 183.5131 | 40 | 15.4528 | 0.0085416 | 30 | 0.27363 | 0 | 0 | 0 | 0 | 0 | 0 | 0 | 0 | 0 | 0 | 0 | 0 | 0 | 0 | 0 | 0 | 0 | 0 | 0 | 0 | 0 | 0 | 0 | 0 | 0 | 0 | 0 | 0 | 0 | 0 | 0 | 0 | 0 | 0 | 0 | 0 | 0 | 0 | 0 | 0 | 0 | 0 | 0 | 0 | 0 | 0 | 0 | 0 | 0 | 0 | 0 | 0 | 0 | 0 | 0 | 0 | 0 | 0 | 0 | 0 | 0 | 0 | 0 | 0 | 0 | 0 | 0 | 0 | 0 | 0 | 0 | 0 | 0 | 0 | 0 | 0 | 0 | 0 | 0 | 0 | 0 | 0 | 0 | 0 | 0 | 0 | 0 | 0 | 0 | 0 | 0 | 0 | 0 | 0 | 0 | 0 | 0 | 0 | 0 | 0 | 0 | 0 | 0 | 0 | 0 | 0 | 0 | 0 | 0 | 0 | 0 | 0 | 0 | 0 | 0 | 0 | 0 | 0 | 0 | 0 | 0 | 0 | 0
Commercial | HVAC | Envelope | Windows | No | Commercial | Office | Secondary Glazing Systems | Retro | Com-Windows-2021P_V17-C19 | SGS_Lrg Office_Electric HeatPump_HZ2CZ2 | Commercial - Secondary Glazing Systems-Retro | HVAC | 0 | Existing | 164.2173 | 184.7618 | 40 | 15.3484 | 0.0082128 | 30 | 0.27209 | 0 | 0 | 0 | 0 | 0 | 0 | 0 | 0 | 0 | 0 | 0 | 0 | 0 | 0 | 0 | 0 | 0 | 0 | 0 | 0 | 0 | 0 | 0 | 0 | 0 | 0 | 0 | 0 | 0 | 0 | 0 | 0 | 0 | 0 | 0 | 0 | 0 | 0 | 0 | 0 | 0 | 0 | 0 | 0 | 0 | 0 | 0 | 0 | 0 | 0 | 0 | 0 | 0 | 0 | 0 | 0 | 0 | 0 | 0 | 0 | 0 | 0 | 0 | 0 | 0 | 0 | 0 | 0 | 0 | 0 | 0 | 0 | 0 | 0 | 0 | 0 | 0 | 0 | 0 | 0 | 0 | 0 | 0 | 0 | 0 | 0 | 0 | 0 | 0 | 0 | 0 | 0 | 0 | 0 | 0 | 0 | 0 | 0 | 0 | 0 | 0 | 0 | 0 | 0 | 0 | 0 | 0 | 0 | 0 | 0 | 0 | 0 | 0 | 0 | 0 | 0 | 0 | 0 | 0 | 0 | 0 | 0 | 0
Commercial | HVAC | Envelope | Windows | No | Commercial | Office | Secondary Glazing Systems | Retro | Com-Windows-2021P_V17-C19 | SGS_Lrg Office_Electric HeatPump_HZ2CZ3 | Commercial - Secondary Glazing Systems-Retro | HVAC | 0 | Existing | 144.7961 | 165.3451 | 40 | 17.1508 | 0.0090935 | 30 | 0.3043 | 0 | 0 | 0 | 0 | 0 | 0 | 0 | 0 | 0 | 0 | 0 | 0 | 0 | 0 | 0 | 0 | 0 | 0 | 0 | 0 | 0 | 0 | 0 | 0 | 0 | 0 | 0 | 0 | 0 | 0 | 0 | 0 | 0 | 0 | 0 | 0 | 0 | 0 | 0 | 0 | 0 | 0 | 0 | 0 | 0 | 0 | 0 | 0 | 0 | 0 | 0 | 0 | 0 | 0 | 0 | 0 | 0 | 0 | 0 | 0 | 0 | 0 | 0 | 0 | 0 | 0 | 0 | 0 | 0 | 0 | 0 | 0 | 0 | 0 | 0 | 0 | 0 | 0 | 0 | 0 | 0 | 0 | 0 | 0 | 0 | 0 | 0 | 0 | 0 | 0 | 0 | 0 | 0 | 0 | 0 | 0 | 0 | 0 | 0 | 0 | 0 | 0 | 0 | 0 | 0 | 0 | 0 | 0 | 0 | 0 | 0 | 0 | 0 | 0 | 0 | 0 | 0 | 0 | 0 | 0 | 0 | 0 | 0
Commercial | HVAC | Envelope | Windows | No | Commercial | Office | Secondary Glazing Systems | Retro | Com-Windows-2021P_V17-C19 | SGS_Lrg Office_Electric HeatPump_HZ3CZ1 | Commercial - Secondary Glazing Systems-Retro | HVAC | 0 | Existing | 137.5135 | 158.1454 | 40 | 17.9316 | 0.010271 | 30 | 0.31711 | 0 | 0 | 0 | 0 | 0 | 0 | 0 | 0 | 0 | 0 | 0 | 0 | 0 | 0 | 0 | 0 | 0 | 0 | 0 | 0 | 0 | 0 | 0 | 0 | 0 | 0 | 0 | 0 | 0 | 0 | 0 | 0 | 0 | 0 | 0 | 0 | 0 | 0 | 0 | 0 | 0 | 0 | 0 | 0 | 0 | 0 | 0 | 0 | 0 | 0 | 0 | 0 | 0 | 0 | 0 | 0 | 0 | 0 | 0 | 0 | 0 | 0 | 0 | 0 | 0 | 0 | 0 | 0 | 0 | 0 | 0 | 0 | 0 | 0 | 0 | 0 | 0 | 0 | 0 | 0 | 0 | 0 | 0 | 0 | 0 | 0 | 0 | 0 | 0 | 0 | 0 | 0 | 0 | 0 | 0 | 0 | 0 | 0 | 0 | 0 | 0 | 0 | 0 | 0 | 0 | 0 | 0 | 0 | 0 | 0 | 0 | 0 | 0 | 0 | 0 | 0 | 0 | 0 | 0 | 0 | 0 | 0 | 0
Commercial | HVAC | Envelope | Windows | No | Commercial | Office | Secondary Glazing Systems | Retro | Com-Windows-2021P_V17-C19 | SGS_Lrg Office_Electric HeatPump_HZ3CZ2 | Commercial - Secondary Glazing Systems-Retro | HVAC | 0 | Existing | 122.7339 | 143.394 | 40 | 19.7762 | 0.011078 | 30 | 0.35073 | 0 | 0 | 0 | 0 | 0 | 0 | 0 | 0 | 0 | 0 | 0 | 0 | 0 | 0 | 0 | 0 | 0 | 0 | 0 | 0 | 0 | 0 | 0 | 0 | 0 | 0 | 0 | 0 | 0 | 0 | 0 | 0 | 0 | 0 | 0 | 0 | 0 | 0 | 0 | 0 | 0 | 0 | 0 | 0 | 0 | 0 | 0 | 0 | 0 | 0 | 0 | 0 | 0 | 0 | 0 | 0 | 0 | 0 | 0 | 0 | 0 | 0 | 0 | 0 | 0 | 0 | 0 | 0 | 0 | 0 | 0 | 0 | 0 | 0 | 0 | 0 | 0 | 0 | 0 | 0 | 0 | 0 | 0 | 0 | 0 | 0 | 0 | 0 | 0 | 0 | 0 | 0 | 0 | 0 | 0 | 0 | 0 | 0 | 0 | 0 | 0 | 0 | 0 | 0 | 0 | 0 | 0 | 0 | 0 | 0 | 0 | 0 | 0 | 0 | 0 | 0 | 0 | 0 | 0 | 0 | 0 | 0 | 0
Commercial | HVAC | Envelope | Windows | No | Commercial | Office | Secondary Glazing Systems | Retro | Com-Windows-2021P_V17-C19 | SGS_Lrg Office_Electric HeatPump_HZ3CZ3 | Commercial - Secondary Glazing Systems-Retro | HVAC | 0 | Existing | 126.0484 | 146.7261 | 40 | 19.3271 | 0.010676 | 30 | 0.34336 | 0 | 0 | 0 | 0 | 0 | 0 | 0 | 0 | 0 | 0 | 0 | 0 | 0 | 0 | 0 | 0 | 0 | 0 | 0 | 0 | 0 | 0 | 0 | 0 | 0 | 0 | 0 | 0 | 0 | 0 | 0 | 0 | 0 | 0 | 0 | 0 | 0 | 0 | 0 | 0 | 0 | 0 | 0 | 0 | 0 | 0 | 0 | 0 | 0 | 0 | 0 | 0 | 0 | 0 | 0 | 0 | 0 | 0 | 0 | 0 | 0 | 0 | 0 | 0 | 0 | 0 | 0 | 0 | 0 | 0 | 0 | 0 | 0 | 0 | 0 | 0 | 0 | 0 | 0 | 0 | 0 | 0 | 0 | 0 | 0 | 0 | 0 | 0 | 0 | 0 | 0 | 0 | 0 | 0 | 0 | 0 | 0 | 0 | 0 | 0 | 0 | 0 | 0 | 0 | 0 | 0 | 0 | 0 | 0 | 0 | 0 | 0 | 0 | 0 | 0 | 0 | 0 | 0 | 0 | 0 | 0 | 0 | 0
Commercial | HVAC | Envelope | Windows | No | Commercial | Office | Secondary Glazing Systems | Retro | Com-Windows-2021P_V17-C19 | SGS_Lrg Office_Gas Reheat_HZ1CZ1 | Commercial - Secondary Glazing Systems-Retro | HVAC | 0 | Existing | 715.5463 | 855.4915 | 40 | 3.3148 | 0.00044687 | 30 | 0.19981 | 0 | 0 | 0 | 0 | 0 | 0 | 0 | 0 | 0 | 0 | 0 | 0 | 0 | 0 | 0 | 0 | 0 | 0 | 0 | 0 | 0 | 0 | 0 | 0 | 0 | 0 | 0 | 0 | 0 | 0 | 0 | 0 | 0 | 0 | 0 | 0 | 0 | 0 | 0 | 0 | 0 | 0 | 0 | 0 | 0 | 0 | 0 | 0 | 0 | 0 | 0 | 0 | 0 | 0 | 0 | 0 | 0 | 0 | 0 | 0 | 0 | 0 | 0 | 0 | 0 | 0 | 0 | 0 | 0 | 0 | 0 | 0 | 0 | 0 | 0 | 0 | 0 | 0 | 0 | 0 | 0 | 0 | 0 | 0 | 0 | 0 | 0 | 0 | 0 | 0 | 0 | 0 | 0 | 0 | 0 | 0 | 0 | 0 | 0 | 0 | 0 | 0 | 0 | 0 | 0 | 0 | 0 | 0 | 0 | 0 | 0 | 0 | 0 | 0 | 0 | 0 | 0 | 0 | 0 | 0 | 0 | 0 | 0
Commercial | HVAC | Envelope | Windows | No | Commercial | Office | Secondary Glazing Systems | Retro | Com-Windows-2021P_V17-C19 | SGS_Lrg Office_Gas Reheat_HZ1CZ2 | Commercial - Secondary Glazing Systems-Retro | HVAC | 0 | Existing | 592.2571 | 704.4802 | 40 | 4.0254 | 0.00054346 | 30 | 0.20367 | 0 | 0 | 0 | 0 | 0 | 0 | 0 | 0 | 0 | 0 | 0 | 0 | 0 | 0 | 0 | 0 | 0 | 0 | 0 | 0 | 0 | 0 | 0 | 0 | 0 | 0 | 0 | 0 | 0 | 0 | 0 | 0 | 0 | 0 | 0 | 0 | 0 | 0 | 0 | 0 | 0 | 0 | 0 | 0 | 0 | 0 | 0 | 0 | 0 | 0 | 0 | 0 | 0 | 0 | 0 | 0 | 0 | 0 | 0 | 0 | 0 | 0 | 0 | 0 | 0 | 0 | 0 | 0 | 0 | 0 | 0 | 0 | 0 | 0 | 0 | 0 | 0 | 0 | 0 | 0 | 0 | 0 | 0 | 0 | 0 | 0 | 0 | 0 | 0 | 0 | 0 | 0 | 0 | 0 | 0 | 0 | 0 | 0 | 0 | 0 | 0 | 0 | 0 | 0 | 0 | 0 | 0 | 0 | 0 | 0 | 0 | 0 | 0 | 0 | 0 | 0 | 0 | 0 | 0 | 0 | 0 | 0 | 0
Commercial | HVAC | Envelope | Windows | No | Commercial | Office | Secondary Glazing Systems | Retro | Com-Windows-2021P_V17-C19 | SGS_Lrg Office_Gas Reheat_HZ1CZ3 | Commercial - Secondary Glazing Systems-Retro | HVAC | 0 | Existing | 380.2624 | 480.495 | 40 | 5.9018 | 0.00079664 | 30 | 0.27359 | 0 | 0 | 0 | 0 | 0 | 0 | 0 | 0 | 0 | 0 | 0 | 0 | 0 | 0 | 0 | 0 | 0 | 0 | 0 | 0 | 0 | 0 | 0 | 0 | 0 | 0 | 0 | 0 | 0 | 0 | 0 | 0 | 0 | 0 | 0 | 0 | 0 | 0 | 0 | 0 | 0 | 0 | 0 | 0 | 0 | 0 | 0 | 0 | 0 | 0 | 0 | 0 | 0 | 0 | 0 | 0 | 0 | 0 | 0 | 0 | 0 | 0 | 0 | 0 | 0 | 0 | 0 | 0 | 0 | 0 | 0 | 0 | 0 | 0 | 0 | 0 | 0 | 0 | 0 | 0 | 0 | 0 | 0 | 0 | 0 | 0 | 0 | 0 | 0 | 0 | 0 | 0 | 0 | 0 | 0 | 0 | 0 | 0 | 0 | 0 | 0 | 0 | 0 | 0 | 0 | 0 | 0 | 0 | 0 | 0 | 0 | 0 | 0 | 0 | 0 | 0 | 0 | 0 | 0 | 0 | 0 | 0 | 0
Commercial | HVAC | Envelope | Windows | No | Commercial | Office | Secondary Glazing Systems | Retro | Com-Windows-2021P_V17-C19 | SGS_Lrg Office_Gas Reheat_HZ2CZ1 | Commercial - Secondary Glazing Systems-Retro | HVAC | 0 | Existing | 518.5474 | 648.7727 | 40 | 4.371 | 0.00058862 | 30 | 0.24819 | 0 | 0 | 0 | 0 | 0 | 0 | 0 | 0 | 0 | 0 | 0 | 0 | 0 | 0 | 0 | 0 | 0 | 0 | 0 | 0 | 0 | 0 | 0 | 0 | 0 | 0 | 0 | 0 | 0 | 0 | 0 | 0 | 0 | 0 | 0 | 0 | 0 | 0 | 0 | 0 | 0 | 0 | 0 | 0 | 0 | 0 | 0 | 0 | 0 | 0 | 0 | 0 | 0 | 0 | 0 | 0 | 0 | 0 | 0 | 0 | 0 | 0 | 0 | 0 | 0 | 0 | 0 | 0 | 0 | 0 | 0 | 0 | 0 | 0 | 0 | 0 | 0 | 0 | 0 | 0 | 0 | 0 | 0 | 0 | 0 | 0 | 0 | 0 | 0 | 0 | 0 | 0 | 0 | 0 | 0 | 0 | 0 | 0 | 0 | 0 | 0 | 0 | 0 | 0 | 0 | 0 | 0 | 0 | 0 | 0 | 0 | 0 | 0 | 0 | 0 | 0 | 0 | 0 | 0 | 0 | 0 | 0 | 0
Commercial | HVAC | Envelope | Windows | No | Commercial | Office | Secondary Glazing Systems | Retro | Com-Windows-2021P_V17-C19 | SGS_Lrg Office_Gas Reheat_HZ2CZ2 | Commercial - Secondary Glazing Systems-Retro | HVAC | 0 | Existing | 474.6152 | 589.8963 | 40 | 4.8073 | 0.00064792 | 30 | 0.24789 | 0 | 0 | 0 | 0 | 0 | 0 | 0 | 0 | 0 | 0 | 0 | 0 | 0 | 0 | 0 | 0 | 0 | 0 | 0 | 0 | 0 | 0 | 0 | 0 | 0 | 0 | 0 | 0 | 0 | 0 | 0 | 0 | 0 | 0 | 0 | 0 | 0 | 0 | 0 | 0 | 0 | 0 | 0 | 0 | 0 | 0 | 0 | 0 | 0 | 0 | 0 | 0 | 0 | 0 | 0 | 0 | 0 | 0 | 0 | 0 | 0 | 0 | 0 | 0 | 0 | 0 | 0 | 0 | 0 | 0 | 0 | 0 | 0 | 0 | 0 | 0 | 0 | 0 | 0 | 0 | 0 | 0 | 0 | 0 | 0 | 0 | 0 | 0 | 0 | 0 | 0 | 0 | 0 | 0 | 0 | 0 | 0 | 0 | 0 | 0 | 0 | 0 | 0 | 0 | 0 | 0 | 0 | 0 | 0 | 0 | 0 | 0 | 0 | 0 | 0 | 0 | 0 | 0 | 0 | 0 | 0 | 0 | 0
Commercial | HVAC | Envelope | Windows | No | Commercial | Office | Secondary Glazing Systems | Retro | Com-Windows-2021P_V17-C19 | SGS_Lrg Office_Gas Reheat_HZ2CZ3 | Commercial - Secondary Glazing Systems-Retro | HVAC | 0 | Existing | 402.4113 | 514.0994 | 40 | 5.516 | 0.00074376 | 30 | 0.2776 | 0 | 0 | 0 | 0 | 0 | 0 | 0 | 0 | 0 | 0 | 0 | 0 | 0 | 0 | 0 | 0 | 0 | 0 | 0 | 0 | 0 | 0 | 0 | 0 | 0 | 0 | 0 | 0 | 0 | 0 | 0 | 0 | 0 | 0 | 0 | 0 | 0 | 0 | 0 | 0 | 0 | 0 | 0 | 0 | 0 | 0 | 0 | 0 | 0 | 0 | 0 | 0 | 0 | 0 | 0 | 0 | 0 | 0 | 0 | 0 | 0 | 0 | 0 | 0 | 0 | 0 | 0 | 0 | 0 | 0 | 0 | 0 | 0 | 0 | 0 | 0 | 0 | 0 | 0 | 0 | 0 | 0 | 0 | 0 | 0 | 0 | 0 | 0 | 0 | 0 | 0 | 0 | 0 | 0 | 0 | 0 | 0 | 0 | 0 | 0 | 0 | 0 | 0 | 0 | 0 | 0 | 0 | 0 | 0 | 0 | 0 | 0 | 0 | 0 | 0 | 0 | 0 | 0 | 0 | 0 | 0 | 0 | 0
Commercial | HVAC | Envelope | Windows | No | Commercial | Office | Secondary Glazing Systems | Retro | Com-Windows-2021P_V17-C19 | SGS_Lrg Office_Gas Reheat_HZ3CZ1 | Commercial - Secondary Glazing Systems-Retro | HVAC | 0 | Existing | 485.066 | 636.7018 | 40 | 4.4539 | 0.00059906 | 30 | 0.28618 | 0 | 0 | 0 | 0 | 0 | 0 | 0 | 0 | 0 | 0 | 0 | 0 | 0 | 0 | 0 | 0 | 0 | 0 | 0 | 0 | 0 | 0 | 0 | 0 | 0 | 0 | 0 | 0 | 0 | 0 | 0 | 0 | 0 | 0 | 0 | 0 | 0 | 0 | 0 | 0 | 0 | 0 | 0 | 0 | 0 | 0 | 0 | 0 | 0 | 0 | 0 | 0 | 0 | 0 | 0 | 0 | 0 | 0 | 0 | 0 | 0 | 0 | 0 | 0 | 0 | 0 | 0 | 0 | 0 | 0 | 0 | 0 | 0 | 0 | 0 | 0 | 0 | 0 | 0 | 0 | 0 | 0 | 0 | 0 | 0 | 0 | 0 | 0 | 0 | 0 | 0 | 0 | 0 | 0 | 0 | 0 | 0 | 0 | 0 | 0 | 0 | 0 | 0 | 0 | 0 | 0 | 0 | 0 | 0 | 0 | 0 | 0 | 0 | 0 | 0 | 0 | 0 | 0 | 0 | 0 | 0 | 0 | 0
Commercial | HVAC | Envelope | Windows | No | Commercial | Office | Secondary Glazing Systems | Retro | Com-Windows-2021P_V17-C19 | SGS_Lrg Office_Gas Reheat_HZ3CZ2 | Commercial - Secondary Glazing Systems-Retro | HVAC | 0 | Existing | 393.0792 | 530.7674 | 40 | 5.3428 | 0.00071984 | 30 | 0.3176 | 0 | 0 | 0 | 0 | 0 | 0 | 0 | 0 | 0 | 0 | 0 | 0 | 0 | 0 | 0 | 0 | 0 | 0 | 0 | 0 | 0 | 0 | 0 | 0 | 0 | 0 | 0 | 0 | 0 | 0 | 0 | 0 | 0 | 0 | 0 | 0 | 0 | 0 | 0 | 0 | 0 | 0 | 0 | 0 | 0 | 0 | 0 | 0 | 0 | 0 | 0 | 0 | 0 | 0 | 0 | 0 | 0 | 0 | 0 | 0 | 0 | 0 | 0 | 0 | 0 | 0 | 0 | 0 | 0 | 0 | 0 | 0 | 0 | 0 | 0 | 0 | 0 | 0 | 0 | 0 | 0 | 0 | 0 | 0 | 0 | 0 | 0 | 0 | 0 | 0 | 0 | 0 | 0 | 0 | 0 | 0 | 0 | 0 | 0 | 0 | 0 | 0 | 0 | 0 | 0 | 0 | 0 | 0 | 0 | 0 | 0 | 0 | 0 | 0 | 0 | 0 | 0 | 0 | 0 | 0 | 0 | 0 | 0
Commercial | HVAC | Envelope | Windows | No | Commercial | Office | Secondary Glazing Systems | Retro | Com-Windows-2021P_V17-C19 | SGS_Lrg Office_Gas Reheat_HZ3CZ3 | Commercial - Secondary Glazing Systems-Retro | HVAC | 0 | Existing | 387.243 | 517.4073 | 40 | 5.4808 | 0.0007391 | 30 | 0.31158 | 0 | 0 | 0 | 0 | 0 | 0 | 0 | 0 | 0 | 0 | 0 | 0 | 0 | 0 | 0 | 0 | 0 | 0 | 0 | 0 | 0 | 0 | 0 | 0 | 0 | 0 | 0 | 0 | 0 | 0 | 0 | 0 | 0 | 0 | 0 | 0 | 0 | 0 | 0 | 0 | 0 | 0 | 0 | 0 | 0 | 0 | 0 | 0 | 0 | 0 | 0 | 0 | 0 | 0 | 0 | 0 | 0 | 0 | 0 | 0 | 0 | 0 | 0 | 0 | 0 | 0 | 0 | 0 | 0 | 0 | 0 | 0 | 0 | 0 | 0 | 0 | 0 | 0 | 0 | 0 | 0 | 0 | 0 | 0 | 0 | 0 | 0 | 0 | 0 | 0 | 0 | 0 | 0 | 0 | 0 | 0 | 0 | 0 | 0 | 0 | 0 | 0 | 0 | 0 | 0 | 0 | 0 | 0 | 0 | 0 | 0 | 0 | 0 | 0 | 0 | 0 | 0 | 0 | 0 | 0 | 0 | 0 | 0
Commercial | HVAC | Envelope | Windows | No | Commercial | Office | Secondary Glazing Systems | Retro | Com-Windows-2021P_V17-C19 | SGS_Med Office_Electric HeatPump_HZ1CZ1 | Commercial - Secondary Glazing Systems-Retro | HVAC | 0 | Existing | 202.5361 | 222.9836 | 40 | 12.7175 | 0.0064477 | 30 | 0.2256 | 0 | 0 | 0 | 0 | 0 | 0 | 0 | 0 | 0 | 0 | 0 | 0 | 0 | 0 | 0 | 0 | 0 | 0 | 0 | 0 | 0 | 0 | 0 | 0 | 0 | 0 | 0 | 0 | 0 | 0 | 0 | 0 | 0 | 0 | 0 | 0 | 0 | 0 | 0 | 0 | 0 | 0 | 0 | 0 | 0 | 0 | 0 | 0 | 0 | 0 | 0 | 0 | 0 | 0 | 0 | 0 | 0 | 0 | 0 | 0 | 0 | 0 | 0 | 0 | 0 | 0 | 0 | 0 | 0 | 0 | 0 | 0 | 0 | 0 | 0 | 0 | 0 | 0 | 0 | 0 | 0 | 0 | 0 | 0 | 0 | 0 | 0 | 0 | 0 | 0 | 0 | 0 | 0 | 0 | 0 | 0 | 0 | 0 | 0 | 0 | 0 | 0 | 0 | 0 | 0 | 0 | 0 | 0 | 0 | 0 | 0 | 0 | 0 | 0 | 0 | 0 | 0 | 0 | 0 | 0 | 0 | 0 | 0
Commercial | HVAC | Envelope | Windows | No | Commercial | Office | Secondary Glazing Systems | Retro | Com-Windows-2021P_V17-C19 | SGS_Med Office_Electric HeatPump_HZ1CZ2 | Commercial - Secondary Glazing Systems-Retro | HVAC | 0 | Existing | 196.567 | 216.977 | 40 | 13.0696 | 0.0062095 | 30 | 0.23262 | 0 | 0 | 0 | 0 | 0 | 0 | 0 | 0 | 0 | 0 | 0 | 0 | 0 | 0 | 0 | 0 | 0 | 0 | 0 | 0 | 0 | 0 | 0 | 0 | 0 | 0 | 0 | 0 | 0 | 0 | 0 | 0 | 0 | 0 | 0 | 0 | 0 | 0 | 0 | 0 | 0 | 0 | 0 | 0 | 0 | 0 | 0 | 0 | 0 | 0 | 0 | 0 | 0 | 0 | 0 | 0 | 0 | 0 | 0 | 0 | 0 | 0 | 0 | 0 | 0 | 0 | 0 | 0 | 0 | 0 | 0 | 0 | 0 | 0 | 0 | 0 | 0 | 0 | 0 | 0 | 0 | 0 | 0 | 0 | 0 | 0 | 0 | 0 | 0 | 0 | 0 | 0 | 0 | 0 | 0 | 0 | 0 | 0 | 0 | 0 | 0 | 0 | 0 | 0 | 0 | 0 | 0 | 0 | 0 | 0 | 0 | 0 | 0 | 0 | 0 | 0 | 0 | 0 | 0 | 0 | 0 | 0 | 0
Commercial | HVAC | Envelope | Windows | No | Commercial | Office | Secondary Glazing Systems | Retro | Com-Windows-2021P_V17-C19 | SGS_Med Office_Electric HeatPump_HZ1CZ3 | Commercial - Secondary Glazing Systems-Retro | HVAC | 0 | Existing | 144.0934 | 164.3864 | 40 | 17.2508 | 0.0079979 | 30 | 0.30629 | 0 | 0 | 0 | 0 | 0 | 0 | 0 | 0 | 0 | 0 | 0 | 0 | 0 | 0 | 0 | 0 | 0 | 0 | 0 | 0 | 0 | 0 | 0 | 0 | 0 | 0 | 0 | 0 | 0 | 0 | 0 | 0 | 0 | 0 | 0 | 0 | 0 | 0 | 0 | 0 | 0 | 0 | 0 | 0 | 0 | 0 | 0 | 0 | 0 | 0 | 0 | 0 | 0 | 0 | 0 | 0 | 0 | 0 | 0 | 0 | 0 | 0 | 0 | 0 | 0 | 0 | 0 | 0 | 0 | 0 | 0 | 0 | 0 | 0 | 0 | 0 | 0 | 0 | 0 | 0 | 0 | 0 | 0 | 0 | 0 | 0 | 0 | 0 | 0 | 0 | 0 | 0 | 0 | 0 | 0 | 0 | 0 | 0 | 0 | 0 | 0 | 0 | 0 | 0 | 0 | 0 | 0 | 0 | 0 | 0 | 0 | 0 | 0 | 0 | 0 | 0 | 0 | 0 | 0 | 0 | 0 | 0 | 0
Commercial | HVAC | Envelope | Windows | No | Commercial | Office | Secondary Glazing Systems | Retro | Com-Windows-2021P_V17-C19 | SGS_Med Office_Electric HeatPump_HZ2CZ1 | Commercial - Secondary Glazing Systems-Retro | HVAC | 0 | Existing | 159.7554 | 180.0537 | 40 | 15.7497 | 0.0078984 | 30 | 0.27815 | 0 | 0 | 0 | 0 | 0 | 0 | 0 | 0 | 0 | 0 | 0 | 0 | 0 | 0 | 0 | 0 | 0 | 0 | 0 | 0 | 0 | 0 | 0 | 0 | 0 | 0 | 0 | 0 | 0 | 0 | 0 | 0 | 0 | 0 | 0 | 0 | 0 | 0 | 0 | 0 | 0 | 0 | 0 | 0 | 0 | 0 | 0 | 0 | 0 | 0 | 0 | 0 | 0 | 0 | 0 | 0 | 0 | 0 | 0 | 0 | 0 | 0 | 0 | 0 | 0 | 0 | 0 | 0 | 0 | 0 | 0 | 0 | 0 | 0 | 0 | 0 | 0 | 0 | 0 | 0 | 0 | 0 | 0 | 0 | 0 | 0 | 0 | 0 | 0 | 0 | 0 | 0 | 0 | 0 | 0 | 0 | 0 | 0 | 0 | 0 | 0 | 0 | 0 | 0 | 0 | 0 | 0 | 0 | 0 | 0 | 0 | 0 | 0 | 0 | 0 | 0 | 0 | 0 | 0 | 0 | 0 | 0 | 0
Commercial | HVAC | Envelope | Windows | No | Commercial | Office | Secondary Glazing Systems | Retro | Com-Windows-2021P_V17-C19 | SGS_Med Office_Electric HeatPump_HZ2CZ2 | Commercial - Secondary Glazing Systems-Retro | HVAC | 0 | Existing | 162.3436 | 182.6248 | 40 | 15.528 | 0.0074823 | 30 | 0.27486 | 0 | 0 | 0 | 0 | 0 | 0 | 0 | 0 | 0 | 0 | 0 | 0 | 0 | 0 | 0 | 0 | 0 | 0 | 0 | 0 | 0 | 0 | 0 | 0 | 0 | 0 | 0 | 0 | 0 | 0 | 0 | 0 | 0 | 0 | 0 | 0 | 0 | 0 | 0 | 0 | 0 | 0 | 0 | 0 | 0 | 0 | 0 | 0 | 0 | 0 | 0 | 0 | 0 | 0 | 0 | 0 | 0 | 0 | 0 | 0 | 0 | 0 | 0 | 0 | 0 | 0 | 0 | 0 | 0 | 0 | 0 | 0 | 0 | 0 | 0 | 0 | 0 | 0 | 0 | 0 | 0 | 0 | 0 | 0 | 0 | 0 | 0 | 0 | 0 | 0 | 0 | 0 | 0 | 0 | 0 | 0 | 0 | 0 | 0 | 0 | 0 | 0 | 0 | 0 | 0 | 0 | 0 | 0 | 0 | 0 | 0 | 0 | 0 | 0 | 0 | 0 | 0 | 0 | 0 | 0 | 0 | 0 | 0
Commercial | HVAC | Envelope | Windows | No | Commercial | Office | Secondary Glazing Systems | Retro | Com-Windows-2021P_V17-C19 | SGS_Med Office_Electric HeatPump_HZ2CZ3 | Commercial - Secondary Glazing Systems-Retro | HVAC | 0 | Existing | 141.701 | 161.9708 | 40 | 17.5081 | 0.0083815 | 30 | 0.30993 | 0 | 0 | 0 | 0 | 0 | 0 | 0 | 0 | 0 | 0 | 0 | 0 | 0 | 0 | 0 | 0 | 0 | 0 | 0 | 0 | 0 | 0 | 0 | 0 | 0 | 0 | 0 | 0 | 0 | 0 | 0 | 0 | 0 | 0 | 0 | 0 | 0 | 0 | 0 | 0 | 0 | 0 | 0 | 0 | 0 | 0 | 0 | 0 | 0 | 0 | 0 | 0 | 0 | 0 | 0 | 0 | 0 | 0 | 0 | 0 | 0 | 0 | 0 | 0 | 0 | 0 | 0 | 0 | 0 | 0 | 0 | 0 | 0 | 0 | 0 | 0 | 0 | 0 | 0 | 0 | 0 | 0 | 0 | 0 | 0 | 0 | 0 | 0 | 0 | 0 | 0 | 0 | 0 | 0 | 0 | 0 | 0 | 0 | 0 | 0 | 0 | 0 | 0 | 0 | 0 | 0 | 0 | 0 | 0 | 0 | 0 | 0 | 0 | 0 | 0 | 0 | 0 | 0 | 0 | 0 | 0 | 0 | 0
Commercial | HVAC | Envelope | Windows | No | Commercial | Office | Secondary Glazing Systems | Retro | Com-Windows-2021P_V17-C19 | SGS_Med Office_Electric HeatPump_HZ3CZ1 | Commercial - Secondary Glazing Systems-Retro | HVAC | 0 | Existing | 131.1913 | 151.4985 | 40 | 18.7183 | 0.0097014 | 30 | 0.32987 | 0 | 0 | 0 | 0 | 0 | 0 | 0 | 0 | 0 | 0 | 0 | 0 | 0 | 0 | 0 | 0 | 0 | 0 | 0 | 0 | 0 | 0 | 0 | 0 | 0 | 0 | 0 | 0 | 0 | 0 | 0 | 0 | 0 | 0 | 0 | 0 | 0 | 0 | 0 | 0 | 0 | 0 | 0 | 0 | 0 | 0 | 0 | 0 | 0 | 0 | 0 | 0 | 0 | 0 | 0 | 0 | 0 | 0 | 0 | 0 | 0 | 0 | 0 | 0 | 0 | 0 | 0 | 0 | 0 | 0 | 0 | 0 | 0 | 0 | 0 | 0 | 0 | 0 | 0 | 0 | 0 | 0 | 0 | 0 | 0 | 0 | 0 | 0 | 0 | 0 | 0 | 0 | 0 | 0 | 0 | 0 | 0 | 0 | 0 | 0 | 0 | 0 | 0 | 0 | 0 | 0 | 0 | 0 | 0 | 0 | 0 | 0 | 0 | 0 | 0 | 0 | 0 | 0 | 0 | 0 | 0 | 0 | 0
Commercial | HVAC | Envelope | Windows | No | Commercial | Office | Secondary Glazing Systems | Retro | Com-Windows-2021P_V17-C19 | SGS_Med Office_Electric HeatPump_HZ3CZ2 | Commercial - Secondary Glazing Systems-Retro | HVAC | 0 | Existing | 114.754 | 135.1169 | 40 | 20.9877 | 0.010704 | 30 | 0.37104 | 0 | 0 | 0 | 0 | 0 | 0 | 0 | 0 | 0 | 0 | 0 | 0 | 0 | 0 | 0 | 0 | 0 | 0 | 0 | 0 | 0 | 0 | 0 | 0 | 0 | 0 | 0 | 0 | 0 | 0 | 0 | 0 | 0 | 0 | 0 | 0 | 0 | 0 | 0 | 0 | 0 | 0 | 0 | 0 | 0 | 0 | 0 | 0 | 0 | 0 | 0 | 0 | 0 | 0 | 0 | 0 | 0 | 0 | 0 | 0 | 0 | 0 | 0 | 0 | 0 | 0 | 0 | 0 | 0 | 0 | 0 | 0 | 0 | 0 | 0 | 0 | 0 | 0 | 0 | 0 | 0 | 0 | 0 | 0 | 0 | 0 | 0 | 0 | 0 | 0 | 0 | 0 | 0 | 0 | 0 | 0 | 0 | 0 | 0 | 0 | 0 | 0 | 0 | 0 | 0 | 0 | 0 | 0 | 0 | 0 | 0 | 0 | 0 | 0 | 0 | 0 | 0 | 0 | 0 | 0 | 0 | 0 | 0
Commercial | HVAC | Envelope | Windows | No | Commercial | Office | Secondary Glazing Systems | Retro | Com-Windows-2021P_V17-C19 | SGS_Med Office_Electric HeatPump_HZ3CZ3 | Commercial - Secondary Glazing Systems-Retro | HVAC | 0 | Existing | 121.5782 | 141.9573 | 40 | 19.9764 | 0.010046 | 30 | 0.35373 | 0 | 0 | 0 | 0 | 0 | 0 | 0 | 0 | 0 | 0 | 0 | 0 | 0 | 0 | 0 | 0 | 0 | 0 | 0 | 0 | 0 | 0 | 0 | 0 | 0 | 0 | 0 | 0 | 0 | 0 | 0 | 0 | 0 | 0 | 0 | 0 | 0 | 0 | 0 | 0 | 0 | 0 | 0 | 0 | 0 | 0 | 0 | 0 | 0 | 0 | 0 | 0 | 0 | 0 | 0 | 0 | 0 | 0 | 0 | 0 | 0 | 0 | 0 | 0 | 0 | 0 | 0 | 0 | 0 | 0 | 0 | 0 | 0 | 0 | 0 | 0 | 0 | 0 | 0 | 0 | 0 | 0 | 0 | 0 | 0 | 0 | 0 | 0 | 0 | 0 | 0 | 0 | 0 | 0 | 0 | 0 | 0 | 0 | 0 | 0 | 0 | 0 | 0 | 0 | 0 | 0 | 0 | 0 | 0 | 0 | 0 | 0 | 0 | 0 | 0 | 0 | 0 | 0 | 0 | 0 | 0 | 0 | 0
Commercial | HVAC | Envelope | Windows | No | Commercial | Office | Secondary Glazing Systems | Retro | Com-Windows-2021P_V17-C19 | SGS_Med Office_Electric Reheat_HZ1CZ1 | Commercial - Secondary Glazing Systems-Retro | HVAC | 0 | Existing | 115.2071 | 136.0882 | 40 | 20.8379 | 0.012275 | 30 | 0.37087 | 0 | 0 | 0 | 0 | 0 | 0 | 0 | 0 | 0 | 0 | 0 | 0 | 0 | 0 | 0 | 0 | 0 | 0 | 0 | 0 | 0 | 0 | 0 | 0 | 0 | 0 | 0 | 0 | 0 | 0 | 0 | 0 | 0 | 0 | 0 | 0 | 0 | 0 | 0 | 0 | 0 | 0 | 0 | 0 | 0 | 0 | 0 | 0 | 0 | 0 | 0 | 0 | 0 | 0 | 0 | 0 | 0 | 0 | 0 | 0 | 0 | 0 | 0 | 0 | 0 | 0 | 0 | 0 | 0 | 0 | 0 | 0 | 0 | 0 | 0 | 0 | 0 | 0 | 0 | 0 | 0 | 0 | 0 | 0 | 0 | 0 | 0 | 0 | 0 | 0 | 0 | 0 | 0 | 0 | 0 | 0 | 0 | 0 | 0 | 0 | 0 | 0 | 0 | 0 | 0 | 0 | 0 | 0 | 0 | 0 | 0 | 0 | 0 | 0 | 0 | 0 | 0 | 0 | 0 | 0 | 0 | 0 | 0
Commercial | HVAC | Envelope | Windows | No | Commercial | Office | Secondary Glazing Systems | Retro | Com-Windows-2021P_V17-C19 | SGS_Med Office_Electric Reheat_HZ1CZ2 | Commercial - Secondary Glazing Systems-Retro | HVAC | 0 | Existing | 116.173 | 137.007 | 40 | 20.6982 | 0.011684 | 30 | 0.36909 | 0 | 0 | 0 | 0 | 0 | 0 | 0 | 0 | 0 | 0 | 0 | 0 | 0 | 0 | 0 | 0 | 0 | 0 | 0 | 0 | 0 | 0 | 0 | 0 | 0 | 0 | 0 | 0 | 0 | 0 | 0 | 0 | 0 | 0 | 0 | 0 | 0 | 0 | 0 | 0 | 0 | 0 | 0 | 0 | 0 | 0 | 0 | 0 | 0 | 0 | 0 | 0 | 0 | 0 | 0 | 0 | 0 | 0 | 0 | 0 | 0 | 0 | 0 | 0 | 0 | 0 | 0 | 0 | 0 | 0 | 0 | 0 | 0 | 0 | 0 | 0 | 0 | 0 | 0 | 0 | 0 | 0 | 0 | 0 | 0 | 0 | 0 | 0 | 0 | 0 | 0 | 0 | 0 | 0 | 0 | 0 | 0 | 0 | 0 | 0 | 0 | 0 | 0 | 0 | 0 | 0 | 0 | 0 | 0 | 0 | 0 | 0 | 0 | 0 | 0 | 0 | 0 | 0 | 0 | 0 | 0 | 0 | 0
Commercial | HVAC | Envelope | Windows | No | Commercial | Office | Secondary Glazing Systems | Retro | Com-Windows-2021P_V17-C19 | SGS_Med Office_Electric Reheat_HZ1CZ3 | Commercial - Secondary Glazing Systems-Retro | HVAC | 0 | Existing | 84.3539 | 105.104 | 40 | 26.9809 | 0.014981 | 30 | 0.48035 | 0 | 0 | 0 | 0 | 0 | 0 | 0 | 0 | 0 | 0 | 0 | 0 | 0 | 0 | 0 | 0 | 0 | 0 | 0 | 0 | 0 | 0 | 0 | 0 | 0 | 0 | 0 | 0 | 0 | 0 | 0 | 0 | 0 | 0 | 0 | 0 | 0 | 0 | 0 | 0 | 0 | 0 | 0 | 0 | 0 | 0 | 0 | 0 | 0 | 0 | 0 | 0 | 0 | 0 | 0 | 0 | 0 | 0 | 0 | 0 | 0 | 0 | 0 | 0 | 0 | 0 | 0 | 0 | 0 | 0 | 0 | 0 | 0 | 0 | 0 | 0 | 0 | 0 | 0 | 0 | 0 | 0 | 0 | 0 | 0 | 0 | 0 | 0 | 0 | 0 | 0 | 0 | 0 | 0 | 0 | 0 | 0 | 0 | 0 | 0 | 0 | 0 | 0 | 0 | 0 | 0 | 0 | 0 | 0 | 0 | 0 | 0 | 0 | 0 | 0 | 0 | 0 | 0 | 0 | 0 | 0 | 0 | 0
Commercial | HVAC | Envelope | Windows | No | Commercial | Office | Secondary Glazing Systems | Retro | Com-Windows-2021P_V17-C19 | SGS_Med Office_Electric Reheat_HZ2CZ1 | Commercial - Secondary Glazing Systems-Retro | HVAC | 0 | Existing | 89.7311 | 110.5168 | 40 | 25.6594 | 0.01501 | 30 | 0.45543 | 0 | 0 | 0 | 0 | 0 | 0 | 0 | 0 | 0 | 0 | 0 | 0 | 0 | 0 | 0 | 0 | 0 | 0 | 0 | 0 | 0 | 0 | 0 | 0 | 0 | 0 | 0 | 0 | 0 | 0 | 0 | 0 | 0 | 0 | 0 | 0 | 0 | 0 | 0 | 0 | 0 | 0 | 0 | 0 | 0 | 0 | 0 | 0 | 0 | 0 | 0 | 0 | 0 | 0 | 0 | 0 | 0 | 0 | 0 | 0 | 0 | 0 | 0 | 0 | 0 | 0 | 0 | 0 | 0 | 0 | 0 | 0 | 0 | 0 | 0 | 0 | 0 | 0 | 0 | 0 | 0 | 0 | 0 | 0 | 0 | 0 | 0 | 0 | 0 | 0 | 0 | 0 | 0 | 0 | 0 | 0 | 0 | 0 | 0 | 0 | 0 | 0 | 0 | 0 | 0 | 0 | 0 | 0 | 0 | 0 | 0 | 0 | 0 | 0 | 0 | 0 | 0 | 0 | 0 | 0 | 0 | 0 | 0
Commercial | HVAC | Envelope | Windows | No | Commercial | Office | Secondary Glazing Systems | Retro | Com-Windows-2021P_V17-C19 | SGS_Med Office_Electric Reheat_HZ2CZ2 | Commercial - Secondary Glazing Systems-Retro | HVAC | 0 | Existing | 93.7093 | 114.4679 | 40 | 24.7737 | 0.014118 | 30 | 0.44025 | 0 | 0 | 0 | 0 | 0 | 0 | 0 | 0 | 0 | 0 | 0 | 0 | 0 | 0 | 0 | 0 | 0 | 0 | 0 | 0 | 0 | 0 | 0 | 0 | 0 | 0 | 0 | 0 | 0 | 0 | 0 | 0 | 0 | 0 | 0 | 0 | 0 | 0 | 0 | 0 | 0 | 0 | 0 | 0 | 0 | 0 | 0 | 0 | 0 | 0 | 0 | 0 | 0 | 0 | 0 | 0 | 0 | 0 | 0 | 0 | 0 | 0 | 0 | 0 | 0 | 0 | 0 | 0 | 0 | 0 | 0 | 0 | 0 | 0 | 0 | 0 | 0 | 0 | 0 | 0 | 0 | 0 | 0 | 0 | 0 | 0 | 0 | 0 | 0 | 0 | 0 | 0 | 0 | 0 | 0 | 0 | 0 | 0 | 0 | 0 | 0 | 0 | 0 | 0 | 0 | 0 | 0 | 0 | 0 | 0 | 0 | 0 | 0 | 0 | 0 | 0 | 0 | 0 | 0 | 0 | 0 | 0 | 0
Commercial | HVAC | Envelope | Windows | No | Commercial | Office | Secondary Glazing Systems | Retro | Com-Windows-2021P_V17-C19 | SGS_Med Office_Electric Reheat_HZ2CZ3 | Commercial - Secondary Glazing Systems-Retro | HVAC | 0 | Existing | 81.1172 | 101.8659 | 40 | 27.8385 | 0.015795 | 30 | 0.49472 | 0 | 0 | 0 | 0 | 0 | 0 | 0 | 0 | 0 | 0 | 0 | 0 | 0 | 0 | 0 | 0 | 0 | 0 | 0 | 0 | 0 | 0 | 0 | 0 | 0 | 0 | 0 | 0 | 0 | 0 | 0 | 0 | 0 | 0 | 0 | 0 | 0 | 0 | 0 | 0 | 0 | 0 | 0 | 0 | 0 | 0 | 0 | 0 | 0 | 0 | 0 | 0 | 0 | 0 | 0 | 0 | 0 | 0 | 0 | 0 | 0 | 0 | 0 | 0 | 0 | 0 | 0 | 0 | 0 | 0 | 0 | 0 | 0 | 0 | 0 | 0 | 0 | 0 | 0 | 0 | 0 | 0 | 0 | 0 | 0 | 0 | 0 | 0 | 0 | 0 | 0 | 0 | 0 | 0 | 0 | 0 | 0 | 0 | 0 | 0 | 0 | 0 | 0 | 0 | 0 | 0 | 0 | 0 | 0 | 0 | 0 | 0 | 0 | 0 | 0 | 0 | 0 | 0 | 0 | 0 | 0 | 0 | 0
Commercial | HVAC | Envelope | Windows | No | Commercial | Office | Secondary Glazing Systems | Retro | Com-Windows-2021P_V17-C19 | SGS_Med Office_Electric Reheat_HZ3CZ1 | Commercial - Secondary Glazing Systems-Retro | HVAC | 0 | Existing | 70.5651 | 91.3696 | 40 | 31.0365 | 0.018542 | 30 | 0.55023 | 1 | 0 | 0 | 0 | 0 | 0 | 0 | 0 | 0 | 0 | 0 | 0 | 0 | 0 | 0 | 0 | 0 | 0 | 0 | 0 | 0 | 0 | 0 | 0 | 0 | 0 | 0 | 0 | 0 | 0 | 0 | 0 | 0 | 0 | 0 | 0 | 0 | 0 | 0 | 0 | 0 | 0 | 0 | 0 | 0 | 0 | 0 | 0 | 0 | 0 | 0 | 0 | 0 | 0 | 0 | 0 | 0 | 0 | 0 | 0 | 0 | 0 | 0 | 0 | 0 | 0 | 0 | 0 | 0 | 0 | 0 | 0 | 0 | 0 | 0 | 0 | 0 | 0 | 0 | 0 | 0 | 0 | 0 | 0 | 0 | 0 | 0 | 0 | 0 | 0 | 0 | 0 | 0 | 0 | 0 | 0 | 0 | 0 | 0 | 0 | 0 | 0 | 0 | 0 | 0 | 0 | 0 | 0 | 0 | 0 | 0 | 0 | 0 | 0 | 0 | 0 | 0 | 0 | 0 | 0 | 0 | 0 | 0
Commercial | HVAC | Envelope | Windows | No | Commercial | Office | Secondary Glazing Systems | Retro | Com-Windows-2021P_V17-C19 | SGS_Med Office_Electric Reheat_HZ3CZ2 | Commercial - Secondary Glazing Systems-Retro | HVAC | 0 | Existing | 61.3653 | 82.1972 | 40 | 34.4999 | 0.020401 | 30 | 0.61276 | 1 | 0 | 0 | 0 | 0 | 0 | 0 | 0 | 0 | 0 | 0 | 0 | 0 | 0 | 0 | 0 | 0 | 0 | 0 | 0 | 0 | 0 | 0 | 0 | 0 | 0 | 0 | 0 | 0 | 0 | 0 | 0 | 0 | 0 | 0 | 0 | 0 | 0 | 0 | 0 | 0 | 0 | 0 | 0 | 0 | 0 | 0 | 0 | 0 | 0 | 0 | 0 | 0 | 0 | 0 | 0 | 0 | 0 | 0 | 0 | 0 | 0 | 0 | 0 | 0 | 0 | 0 | 0 | 0 | 0 | 0 | 0 | 0 | 0 | 0 | 0 | 0 | 0 | 0 | 0 | 0 | 0 | 0 | 0 | 0 | 0 | 0 | 0 | 0 | 0 | 0 | 0 | 0 | 0 | 0 | 0 | 0 | 0 | 0 | 0 | 0 | 0 | 0 | 0 | 0 | 0 | 0 | 0 | 0 | 0 | 0 | 0 | 0 | 0 | 0 | 0 | 0 | 0 | 0 | 0 | 0 | 0 | 0
Commercial | HVAC | Envelope | Windows | No | Commercial | Office | Secondary Glazing Systems | Retro | Com-Windows-2021P_V17-C19 | SGS_Med Office_Electric Reheat_HZ3CZ3 | Commercial - Secondary Glazing Systems-Retro | HVAC | 0 | Existing | 66.1746 | 87.0109 | 40 | 32.5913 | 0.019099 | 30 | 0.5794 | 1 | 0 | 0 | 0 | 0 | 0 | 0 | 0 | 0 | 0 | 0 | 0 | 0 | 0 | 0 | 0 | 0 | 0 | 0 | 0 | 0 | 0 | 0 | 0 | 0 | 0 | 0 | 0 | 0 | 0 | 0 | 0 | 0 | 0 | 0 | 0 | 0 | 0 | 0 | 0 | 0 | 0 | 0 | 0 | 0 | 0 | 0 | 0 | 0 | 0 | 0 | 0 | 0 | 0 | 0 | 0 | 0 | 0 | 0 | 0 | 0 | 0 | 0 | 0 | 0 | 0 | 0 | 0 | 0 | 0 | 0 | 0 | 0 | 0 | 0 | 0 | 0 | 0 | 0 | 0 | 0 | 0 | 0 | 0 | 0 | 0 | 0 | 0 | 0 | 0 | 0 | 0 | 0 | 0 | 0 | 0 | 0 | 0 | 0 | 0 | 0 | 0 | 0 | 0 | 0 | 0 | 0 | 0 | 0 | 0 | 0 | 0 | 0 | 0 | 0 | 0 | 0 | 0 | 0 | 0 | 0 | 0 | 0
Commercial | HVAC | Envelope | Windows | No | Commercial | Office | Secondary Glazing Systems | Retro | Com-Windows-2021P_V17-C19 | SGS_Med Office_Gas Reheat_HZ1CZ1 | Commercial - Secondary Glazing Systems-Retro | HVAC | 0 | Existing | 520.2735 | 616.8672 | 40 | 4.5971 | 0.00062002 | 30 | 0.20697 | 0 | 0 | 0 | 0 | 0 | 0 | 0 | 0 | 0 | 0 | 0 | 0 | 0 | 0 | 0 | 0 | 0 | 0 | 0 | 0 | 0 | 0 | 0 | 0 | 0 | 0 | 0 | 0 | 0 | 0 | 0 | 0 | 0 | 0 | 0 | 0 | 0 | 0 | 0 | 0 | 0 | 0 | 0 | 0 | 0 | 0 | 0 | 0 | 0 | 0 | 0 | 0 | 0 | 0 | 0 | 0 | 0 | 0 | 0 | 0 | 0 | 0 | 0 | 0 | 0 | 0 | 0 | 0 | 0 | 0 | 0 | 0 | 0 | 0 | 0 | 0 | 0 | 0 | 0 | 0 | 0 | 0 | 0 | 0 | 0 | 0 | 0 | 0 | 0 | 0 | 0 | 0 | 0 | 0 | 0 | 0 | 0 | 0 | 0 | 0 | 0 | 0 | 0 | 0 | 0 | 0 | 0 | 0 | 0 | 0 | 0 | 0 | 0 | 0 | 0 | 0 | 0 | 0 | 0 | 0 | 0 | 0 | 0
Commercial | HVAC | Envelope | Windows | No | Commercial | Office | Secondary Glazing Systems | Retro | Com-Windows-2021P_V17-C19 | SGS_Med Office_Gas Reheat_HZ1CZ2 | Commercial - Secondary Glazing Systems-Retro | HVAC | 0 | Existing | 440.3973 | 521.195 | 40 | 5.4409 | 0.0007348 | 30 | 0.21511 | 0 | 0 | 0 | 0 | 0 | 0 | 0 | 0 | 0 | 0 | 0 | 0 | 0 | 0 | 0 | 0 | 0 | 0 | 0 | 0 | 0 | 0 | 0 | 0 | 0 | 0 | 0 | 0 | 0 | 0 | 0 | 0 | 0 | 0 | 0 | 0 | 0 | 0 | 0 | 0 | 0 | 0 | 0 | 0 | 0 | 0 | 0 | 0 | 0 | 0 | 0 | 0 | 0 | 0 | 0 | 0 | 0 | 0 | 0 | 0 | 0 | 0 | 0 | 0 | 0 | 0 | 0 | 0 | 0 | 0 | 0 | 0 | 0 | 0 | 0 | 0 | 0 | 0 | 0 | 0 | 0 | 0 | 0 | 0 | 0 | 0 | 0 | 0 | 0 | 0 | 0 | 0 | 0 | 0 | 0 | 0 | 0 | 0 | 0 | 0 | 0 | 0 | 0 | 0 | 0 | 0 | 0 | 0 | 0 | 0 | 0 | 0 | 0 | 0 | 0 | 0 | 0 | 0 | 0 | 0 | 0 | 0 | 0
Commercial | HVAC | Envelope | Windows | No | Commercial | Office | Secondary Glazing Systems | Retro | Com-Windows-2021P_V17-C19 | SGS_Med Office_Gas Reheat_HZ1CZ3 | Commercial - Secondary Glazing Systems-Retro | HVAC | 0 | Existing | 301.2001 | 377.0648 | 40 | 7.5207 | 0.0010151 | 30 | 0.28396 | 0 | 0 | 0 | 0 | 0 | 0 | 0 | 0 | 0 | 0 | 0 | 0 | 0 | 0 | 0 | 0 | 0 | 0 | 0 | 0 | 0 | 0 | 0 | 0 | 0 | 0 | 0 | 0 | 0 | 0 | 0 | 0 | 0 | 0 | 0 | 0 | 0 | 0 | 0 | 0 | 0 | 0 | 0 | 0 | 0 | 0 | 0 | 0 | 0 | 0 | 0 | 0 | 0 | 0 | 0 | 0 | 0 | 0 | 0 | 0 | 0 | 0 | 0 | 0 | 0 | 0 | 0 | 0 | 0 | 0 | 0 | 0 | 0 | 0 | 0 | 0 | 0 | 0 | 0 | 0 | 0 | 0 | 0 | 0 | 0 | 0 | 0 | 0 | 0 | 0 | 0 | 0 | 0 | 0 | 0 | 0 | 0 | 0 | 0 | 0 | 0 | 0 | 0 | 0 | 0 | 0 | 0 | 0 | 0 | 0 | 0 | 0 | 0 | 0 | 0 | 0 | 0 | 0 | 0 | 0 | 0 | 0 | 0
Commercial | HVAC | Envelope | Windows | No | Commercial | Office | Secondary Glazing Systems | Retro | Com-Windows-2021P_V17-C19 | SGS_Med Office_Gas Reheat_HZ2CZ1 | Commercial - Secondary Glazing Systems-Retro | HVAC | 0 | Existing | 392.3855 | 485.5779 | 40 | 5.84 | 0.00078659 | 30 | 0.25541 | 0 | 0 | 0 | 0 | 0 | 0 | 0 | 0 | 0 | 0 | 0 | 0 | 0 | 0 | 0 | 0 | 0 | 0 | 0 | 0 | 0 | 0 | 0 | 0 | 0 | 0 | 0 | 0 | 0 | 0 | 0 | 0 | 0 | 0 | 0 | 0 | 0 | 0 | 0 | 0 | 0 | 0 | 0 | 0 | 0 | 0 | 0 | 0 | 0 | 0 | 0 | 0 | 0 | 0 | 0 | 0 | 0 | 0 | 0 | 0 | 0 | 0 | 0 | 0 | 0 | 0 | 0 | 0 | 0 | 0 | 0 | 0 | 0 | 0 | 0 | 0 | 0 | 0 | 0 | 0 | 0 | 0 | 0 | 0 | 0 | 0 | 0 | 0 | 0 | 0 | 0 | 0 | 0 | 0 | 0 | 0 | 0 | 0 | 0 | 0 | 0 | 0 | 0 | 0 | 0 | 0 | 0 | 0 | 0 | 0 | 0 | 0 | 0 | 0 | 0 | 0 | 0 | 0 | 0 | 0 | 0 | 0 | 0
Commercial | HVAC | Envelope | Windows | No | Commercial | Office | Secondary Glazing Systems | Retro | Com-Windows-2021P_V17-C19 | SGS_Med Office_Gas Reheat_HZ2CZ2 | Commercial - Secondary Glazing Systems-Retro | HVAC | 0 | Existing | 367.9184 | 451.3974 | 40 | 6.2823 | 0.00084701 | 30 | 0.25364 | 0 | 0 | 0 | 0 | 0 | 0 | 0 | 0 | 0 | 0 | 0 | 0 | 0 | 0 | 0 | 0 | 0 | 0 | 0 | 0 | 0 | 0 | 0 | 0 | 0 | 0 | 0 | 0 | 0 | 0 | 0 | 0 | 0 | 0 | 0 | 0 | 0 | 0 | 0 | 0 | 0 | 0 | 0 | 0 | 0 | 0 | 0 | 0 | 0 | 0 | 0 | 0 | 0 | 0 | 0 | 0 | 0 | 0 | 0 | 0 | 0 | 0 | 0 | 0 | 0 | 0 | 0 | 0 | 0 | 0 | 0 | 0 | 0 | 0 | 0 | 0 | 0 | 0 | 0 | 0 | 0 | 0 | 0 | 0 | 0 | 0 | 0 | 0 | 0 | 0 | 0 | 0 | 0 | 0 | 0 | 0 | 0 | 0 | 0 | 0 | 0 | 0 | 0 | 0 | 0 | 0 | 0 | 0 | 0 | 0 | 0 | 0 | 0 | 0 | 0 | 0 | 0 | 0 | 0 | 0 | 0 | 0 | 0
Commercial | HVAC | Envelope | Windows | No | Commercial | Office | Secondary Glazing Systems | Retro | Com-Windows-2021P_V17-C19 | SGS_Med Office_Gas Reheat_HZ2CZ3 | Commercial - Secondary Glazing Systems-Retro | HVAC | 0 | Existing | 313.0319 | 395.0892 | 40 | 7.1776 | 0.00096778 | 30 | 0.28622 | 0 | 0 | 0 | 0 | 0 | 0 | 0 | 0 | 0 | 0 | 0 | 0 | 0 | 0 | 0 | 0 | 0 | 0 | 0 | 0 | 0 | 0 | 0 | 0 | 0 | 0 | 0 | 0 | 0 | 0 | 0 | 0 | 0 | 0 | 0 | 0 | 0 | 0 | 0 | 0 | 0 | 0 | 0 | 0 | 0 | 0 | 0 | 0 | 0 | 0 | 0 | 0 | 0 | 0 | 0 | 0 | 0 | 0 | 0 | 0 | 0 | 0 | 0 | 0 | 0 | 0 | 0 | 0 | 0 | 0 | 0 | 0 | 0 | 0 | 0 | 0 | 0 | 0 | 0 | 0 | 0 | 0 | 0 | 0 | 0 | 0 | 0 | 0 | 0 | 0 | 0 | 0 | 0 | 0 | 0 | 0 | 0 | 0 | 0 | 0 | 0 | 0 | 0 | 0 | 0 | 0 | 0 | 0 | 0 | 0 | 0 | 0 | 0 | 0 | 0 | 0 | 0 | 0 | 0 | 0 | 0 | 0 | 0
Commercial | HVAC | Envelope | Windows | No | Commercial | Office | Secondary Glazing Systems | Retro | Com-Windows-2021P_V17-C19 | SGS_Med Office_Gas Reheat_HZ3CZ1 | Commercial - Secondary Glazing Systems-Retro | HVAC | 0 | Existing | 340.0807 | 443.0869 | 40 | 6.4001 | 0.00086109 | 30 | 0.3016 | 0 | 0 | 0 | 0 | 0 | 0 | 0 | 0 | 0 | 0 | 0 | 0 | 0 | 0 | 0 | 0 | 0 | 0 | 0 | 0 | 0 | 0 | 0 | 0 | 0 | 0 | 0 | 0 | 0 | 0 | 0 | 0 | 0 | 0 | 0 | 0 | 0 | 0 | 0 | 0 | 0 | 0 | 0 | 0 | 0 | 0 | 0 | 0 | 0 | 0 | 0 | 0 | 0 | 0 | 0 | 0 | 0 | 0 | 0 | 0 | 0 | 0 | 0 | 0 | 0 | 0 | 0 | 0 | 0 | 0 | 0 | 0 | 0 | 0 | 0 | 0 | 0 | 0 | 0 | 0 | 0 | 0 | 0 | 0 | 0 | 0 | 0 | 0 | 0 | 0 | 0 | 0 | 0 | 0 | 0 | 0 | 0 | 0 | 0 | 0 | 0 | 0 | 0 | 0 | 0 | 0 | 0 | 0 | 0 | 0 | 0 | 0 | 0 | 0 | 0 | 0 | 0 | 0 | 0 | 0 | 0 | 0 | 0
Commercial | HVAC | Envelope | Windows | No | Commercial | Office | Secondary Glazing Systems | Retro | Com-Windows-2021P_V17-C19 | SGS_Med Office_Gas Reheat_HZ3CZ2 | Commercial - Secondary Glazing Systems-Retro | HVAC | 0 | Existing | 281.2152 | 379.343 | 40 | 7.4755 | 0.0010071 | 30 | 0.34003 | 0 | 0 | 0 | 0 | 0 | 0 | 0 | 0 | 0 | 0 | 0 | 0 | 0 | 0 | 0 | 0 | 0 | 0 | 0 | 0 | 0 | 0 | 0 | 0 | 0 | 0 | 0 | 0 | 0 | 0 | 0 | 0 | 0 | 0 | 0 | 0 | 0 | 0 | 0 | 0 | 0 | 0 | 0 | 0 | 0 | 0 | 0 | 0 | 0 | 0 | 0 | 0 | 0 | 0 | 0 | 0 | 0 | 0 | 0 | 0 | 0 | 0 | 0 | 0 | 0 | 0 | 0 | 0 | 0 | 0 | 0 | 0 | 0 | 0 | 0 | 0 | 0 | 0 | 0 | 0 | 0 | 0 | 0 | 0 | 0 | 0 | 0 | 0 | 0 | 0 | 0 | 0 | 0 | 0 | 0 | 0 | 0 | 0 | 0 | 0 | 0 | 0 | 0 | 0 | 0 | 0 | 0 | 0 | 0 | 0 | 0 | 0 | 0 | 0 | 0 | 0 | 0 | 0 | 0 | 0 | 0 | 0 | 0
Commercial | HVAC | Envelope | Windows | No | Commercial | Office | Secondary Glazing Systems | Retro | Com-Windows-2021P_V17-C19 | SGS_Med Office_Gas Reheat_HZ3CZ3 | Commercial - Secondary Glazing Systems-Retro | HVAC | 0 | Existing | 291.0863 | 385.2183 | 40 | 7.3615 | 0.00099234 | 30 | 0.32478 | 0 | 0 | 0 | 0 | 0 | 0 | 0 | 0 | 0 | 0 | 0 | 0 | 0 | 0 | 0 | 0 | 0 | 0 | 0 | 0 | 0 | 0 | 0 | 0 | 0 | 0 | 0 | 0 | 0 | 0 | 0 | 0 | 0 | 0 | 0 | 0 | 0 | 0 | 0 | 0 | 0 | 0 | 0 | 0 | 0 | 0 | 0 | 0 | 0 | 0 | 0 | 0 | 0 | 0 | 0 | 0 | 0 | 0 | 0 | 0 | 0 | 0 | 0 | 0 | 0 | 0 | 0 | 0 | 0 | 0 | 0 | 0 | 0 | 0 | 0 | 0 | 0 | 0 | 0 | 0 | 0 | 0 | 0 | 0 | 0 | 0 | 0 | 0 | 0 | 0 | 0 | 0 | 0 | 0 | 0 | 0 | 0 | 0 | 0 | 0 | 0 | 0 | 0 | 0 | 0 | 0 | 0 | 0 | 0 | 0 | 0 | 0 | 0 | 0 | 0 | 0 | 0 | 0 | 0 | 0 | 0 | 0 | 0
Commercial | HVAC | Envelope | Windows | No | Commercial | Office | Secondary Glazing Systems | Retro | Com-Windows-2021P_V17-C19 | Applied Film_Lrg Office_Electric Reheat_HZ1CZ1 | Commercial - Secondary Glazing Systems-Retro | HVAC | 0 | Existing | 244.8556 | 259.0965 | 7.75 | 3.1014 | 0.0022334 | 15 | 0.19633 | 0 | 0 | 0 | 0 | 0 | 0 | 0 | 0 | 0 | 0 | 0 | 0 | 0 | 0 | 0 | 0 | 0 | 0 | 0 | 0 | 0 | 0 | 0 | 0 | 0 | 0 | 0 | 0 | 0 | 0 | 0 | 0 | 0 | 0 | 0 | 0 | 0 | 0 | 0 | 0 | 0 | 0 | 0 | 0 | 0 | 0 | 0 | 0 | 0 | 0 | 0 | 0 | 0 | 0 | 0 | 0 | 0 | 0 | 0 | 0 | 0 | 0 | 0 | 0 | 0 | 0 | 0 | 0 | 0 | 0 | 0 | 0 | 0 | 0 | 0 | 0 | 0 | 0 | 0 | 0 | 0 | 0 | 0 | 0 | 0 | 0 | 0 | 0 | 0 | 0 | 0 | 0 | 0 | 0 | 0 | 0 | 0 | 0 | 0 | 0 | 0 | 0 | 0 | 0 | 0 | 0 | 0 | 0 | 0 | 0 | 0 | 0 | 0 | 0 | 0 | 0 | 0 | 0 | 0 | 0 | 0 | 0 | 0
Commercial | HVAC | Envelope | Windows | No | Commercial | Office | Secondary Glazing Systems | Retro | Com-Windows-2021P_V17-C19 | Applied Film_Lrg Office_Electric Reheat_HZ1CZ2 | Commercial - Secondary Glazing Systems-Retro | HVAC | 0 | Existing | 283.5011 | 296.665 | 7.75 | 2.7087 | 0.0019089 | 15 | 0.17186 | 0 | 0 | 0 | 0 | 0 | 0 | 0 | 0 | 0 | 0 | 0 | 0 | 0 | 0 | 0 | 0 | 0 | 0 | 0 | 0 | 0 | 0 | 0 | 0 | 0 | 0 | 0 | 0 | 0 | 0 | 0 | 0 | 0 | 0 | 0 | 0 | 0 | 0 | 0 | 0 | 0 | 0 | 0 | 0 | 0 | 0 | 0 | 0 | 0 | 0 | 0 | 0 | 0 | 0 | 0 | 0 | 0 | 0 | 0 | 0 | 0 | 0 | 0 | 0 | 0 | 0 | 0 | 0 | 0 | 0 | 0 | 0 | 0 | 0 | 0 | 0 | 0 | 0 | 0 | 0 | 0 | 0 | 0 | 0 | 0 | 0 | 0 | 0 | 0 | 0 | 0 | 0 | 0 | 0 | 0 | 0 | 0 | 0 | 0 | 0 | 0 | 0 | 0 | 0 | 0 | 0 | 0 | 0 | 0 | 0 | 0 | 0 | 0 | 0 | 0 | 0 | 0 | 0 | 0 | 0 | 0 | 0 | 0
Commercial | HVAC | Envelope | Windows | No | Commercial | Office | Secondary Glazing Systems | Retro | Com-Windows-2021P_V17-C19 | Applied Film_Lrg Office_Electric Reheat_HZ1CZ3 | Commercial - Secondary Glazing Systems-Retro | HVAC | 0 | Existing | 128.8284 | 145.9992 | 7.75 | 5.5039 | 0.003526 | 15 | 0.34762 | 0 | 0 | 0 | 0 | 0 | 0 | 0 | 0 | 0 | 0 | 0 | 0 | 0 | 0 | 0 | 0 | 0 | 0 | 0 | 0 | 0 | 0 | 0 | 0 | 0 | 0 | 0 | 0 | 0 | 0 | 0 | 0 | 0 | 0 | 0 | 0 | 0 | 0 | 0 | 0 | 0 | 0 | 0 | 0 | 0 | 0 | 0 | 0 | 0 | 0 | 0 | 0 | 0 | 0 | 0 | 0 | 0 | 0 | 0 | 0 | 0 | 0 | 0 | 0 | 0 | 0 | 0 | 0 | 0 | 0 | 0 | 0 | 0 | 0 | 0 | 0 | 0 | 0 | 0 | 0 | 0 | 0 | 0 | 0 | 0 | 0 | 0 | 0 | 0 | 0 | 0 | 0 | 0 | 0 | 0 | 0 | 0 | 0 | 0 | 0 | 0 | 0 | 0 | 0 | 0 | 0 | 0 | 0 | 0 | 0 | 0 | 0 | 0 | 0 | 0 | 0 | 0 | 0 | 0 | 0 | 0 | 0 | 0
Commercial | HVAC | Envelope | Windows | No | Commercial | Office | Secondary Glazing Systems | Retro | Com-Windows-2021P_V17-C19 | Applied Film_Lrg Office_Electric Reheat_HZ2CZ1 | Commercial - Secondary Glazing Systems-Retro | HVAC | 0 | Existing | 140.9677 | 157.8259 | 7.75 | 5.0915 | 0.0034106 | 15 | 0.32081 | 0 | 0 | 0 | 0 | 0 | 0 | 0 | 0 | 0 | 0 | 0 | 0 | 0 | 0 | 0 | 0 | 0 | 0 | 0 | 0 | 0 | 0 | 0 | 0 | 0 | 0 | 0 | 0 | 0 | 0 | 0 | 0 | 0 | 0 | 0 | 0 | 0 | 0 | 0 | 0 | 0 | 0 | 0 | 0 | 0 | 0 | 0 | 0 | 0 | 0 | 0 | 0 | 0 | 0 | 0 | 0 | 0 | 0 | 0 | 0 | 0 | 0 | 0 | 0 | 0 | 0 | 0 | 0 | 0 | 0 | 0 | 0 | 0 | 0 | 0 | 0 | 0 | 0 | 0 | 0 | 0 | 0 | 0 | 0 | 0 | 0 | 0 | 0 | 0 | 0 | 0 | 0 | 0 | 0 | 0 | 0 | 0 | 0 | 0 | 0 | 0 | 0 | 0 | 0 | 0 | 0 | 0 | 0 | 0 | 0 | 0 | 0 | 0 | 0 | 0 | 0 | 0 | 0 | 0 | 0 | 0 | 0 | 0
Commercial | HVAC | Envelope | Windows | No | Commercial | Office | Secondary Glazing Systems | Retro | Com-Windows-2021P_V17-C19 | Applied Film_Lrg Office_Electric Reheat_HZ2CZ2 | Commercial - Secondary Glazing Systems-Retro | HVAC | 0 | Existing | 173.5436 | 189.6823 | 7.75 | 4.2364 | 0.0029592 | 15 | 0.26781 | 0 | 0 | 0 | 0 | 0 | 0 | 0 | 0 | 0 | 0 | 0 | 0 | 0 | 0 | 0 | 0 | 0 | 0 | 0 | 0 | 0 | 0 | 0 | 0 | 0 | 0 | 0 | 0 | 0 | 0 | 0 | 0 | 0 | 0 | 0 | 0 | 0 | 0 | 0 | 0 | 0 | 0 | 0 | 0 | 0 | 0 | 0 | 0 | 0 | 0 | 0 | 0 | 0 | 0 | 0 | 0 | 0 | 0 | 0 | 0 | 0 | 0 | 0 | 0 | 0 | 0 | 0 | 0 | 0 | 0 | 0 | 0 | 0 | 0 | 0 | 0 | 0 | 0 | 0 | 0 | 0 | 0 | 0 | 0 | 0 | 0 | 0 | 0 | 0 | 0 | 0 | 0 | 0 | 0 | 0 | 0 | 0 | 0 | 0 | 0 | 0 | 0 | 0 | 0 | 0 | 0 | 0 | 0 | 0 | 0 | 0 | 0 | 0 | 0 | 0 | 0 | 0 | 0 | 0 | 0 | 0 | 0 | 0
Commercial | HVAC | Envelope | Windows | No | Commercial | Office | Secondary Glazing Systems | Retro | Com-Windows-2021P_V17-C19 | Applied Film_Lrg Office_Electric Reheat_HZ2CZ3 | Commercial - Secondary Glazing Systems-Retro | HVAC | 0 | Existing | 126.8602 | 144.1375 | 7.75 | 5.575 | 0.0036695 | 15 | 0.35198 | 0 | 0 | 0 | 0 | 0 | 0 | 0 | 0 | 0 | 0 | 0 | 0 | 0 | 0 | 0 | 0 | 0 | 0 | 0 | 0 | 0 | 0 | 0 | 0 | 0 | 0 | 0 | 0 | 0 | 0 | 0 | 0 | 0 | 0 | 0 | 0 | 0 | 0 | 0 | 0 | 0 | 0 | 0 | 0 | 0 | 0 | 0 | 0 | 0 | 0 | 0 | 0 | 0 | 0 | 0 | 0 | 0 | 0 | 0 | 0 | 0 | 0 | 0 | 0 | 0 | 0 | 0 | 0 | 0 | 0 | 0 | 0 | 0 | 0 | 0 | 0 | 0 | 0 | 0 | 0 | 0 | 0 | 0 | 0 | 0 | 0 | 0 | 0 | 0 | 0 | 0 | 0 | 0 | 0 | 0 | 0 | 0 | 0 | 0 | 0 | 0 | 0 | 0 | 0 | 0 | 0 | 0 | 0 | 0 | 0 | 0 | 0 | 0 | 0 | 0 | 0 | 0 | 0 | 0 | 0 | 0 | 0 | 0
Commercial | HVAC | Envelope | Windows | No | Commercial | Office | Secondary Glazing Systems | Retro | Com-Windows-2021P_V17-C19 | Applied Film_Lrg Office_Electric Reheat_HZ3CZ1 | Commercial - Secondary Glazing Systems-Retro | HVAC | 0 | Existing | 105.6665 | 123.6006 | 7.75 | 6.5013 | 0.0044548 | 15 | 0.40995 | 0 | 0 | 0 | 0 | 0 | 0 | 0 | 0 | 0 | 0 | 0 | 0 | 0 | 0 | 0 | 0 | 0 | 0 | 0 | 0 | 0 | 0 | 0 | 0 | 0 | 0 | 0 | 0 | 0 | 0 | 0 | 0 | 0 | 0 | 0 | 0 | 0 | 0 | 0 | 0 | 0 | 0 | 0 | 0 | 0 | 0 | 0 | 0 | 0 | 0 | 0 | 0 | 0 | 0 | 0 | 0 | 0 | 0 | 0 | 0 | 0 | 0 | 0 | 0 | 0 | 0 | 0 | 0 | 0 | 0 | 0 | 0 | 0 | 0 | 0 | 0 | 0 | 0 | 0 | 0 | 0 | 0 | 0 | 0 | 0 | 0 | 0 | 0 | 0 | 0 | 0 | 0 | 0 | 0 | 0 | 0 | 0 | 0 | 0 | 0 | 0 | 0 | 0 | 0 | 0 | 0 | 0 | 0 | 0 | 0 | 0 | 0 | 0 | 0 | 0 | 0 | 0 | 0 | 0 | 0 | 0 | 0 | 0
Commercial | HVAC | Envelope | Windows | No | Commercial | Office | Secondary Glazing Systems | Retro | Com-Windows-2021P_V17-C19 | Applied Film_Lrg Office_Electric Reheat_HZ3CZ2 | Commercial - Secondary Glazing Systems-Retro | HVAC | 0 | Existing | 98.4216 | 116.5358 | 7.75 | 6.8955 | 0.0046291 | 15 | 0.43515 | 0 | 0 | 0 | 0 | 0 | 0 | 0 | 0 | 0 | 0 | 0 | 0 | 0 | 0 | 0 | 0 | 0 | 0 | 0 | 0 | 0 | 0 | 0 | 0 | 0 | 0 | 0 | 0 | 0 | 0 | 0 | 0 | 0 | 0 | 0 | 0 | 0 | 0 | 0 | 0 | 0 | 0 | 0 | 0 | 0 | 0 | 0 | 0 | 0 | 0 | 0 | 0 | 0 | 0 | 0 | 0 | 0 | 0 | 0 | 0 | 0 | 0 | 0 | 0 | 0 | 0 | 0 | 0 | 0 | 0 | 0 | 0 | 0 | 0 | 0 | 0 | 0 | 0 | 0 | 0 | 0 | 0 | 0 | 0 | 0 | 0 | 0 | 0 | 0 | 0 | 0 | 0 | 0 | 0 | 0 | 0 | 0 | 0 | 0 | 0 | 0 | 0 | 0 | 0 | 0 | 0 | 0 | 0 | 0 | 0 | 0 | 0 | 0 | 0 | 0 | 0 | 0 | 0 | 0 | 0 | 0 | 0 | 0
Commercial | HVAC | Envelope | Windows | No | Commercial | Office | Secondary Glazing Systems | Retro | Com-Windows-2021P_V17-C19 | Applied Film_Lrg Office_Electric Reheat_HZ3CZ3 | Commercial - Secondary Glazing Systems-Retro | HVAC | 0 | Existing | 113.3988 | 131.159 | 7.75 | 6.1267 | 0.0041477 | 15 | 0.38726 | 0 | 0 | 0 | 0 | 0 | 0 | 0 | 0 | 0 | 0 | 0 | 0 | 0 | 0 | 0 | 0 | 0 | 0 | 0 | 0 | 0 | 0 | 0 | 0 | 0 | 0 | 0 | 0 | 0 | 0 | 0 | 0 | 0 | 0 | 0 | 0 | 0 | 0 | 0 | 0 | 0 | 0 | 0 | 0 | 0 | 0 | 0 | 0 | 0 | 0 | 0 | 0 | 0 | 0 | 0 | 0 | 0 | 0 | 0 | 0 | 0 | 0 | 0 | 0 | 0 | 0 | 0 | 0 | 0 | 0 | 0 | 0 | 0 | 0 | 0 | 0 | 0 | 0 | 0 | 0 | 0 | 0 | 0 | 0 | 0 | 0 | 0 | 0 | 0 | 0 | 0 | 0 | 0 | 0 | 0 | 0 | 0 | 0 | 0 | 0 | 0 | 0 | 0 | 0 | 0 | 0 | 0 | 0 | 0 | 0 | 0 | 0 | 0 | 0 | 0 | 0 | 0 | 0 | 0 | 0 | 0 | 0 | 0
Commercial | HVAC | Envelope | Windows | No | Commercial | Office | Secondary Glazing Systems | Retro | Com-Windows-2021P_V17-C19 | Applied Film_Lrg Office_Electric HeatPump_HZ1CZ1 | Commercial - Secondary Glazing Systems-Retro | HVAC | 0 | Existing | 513.6251 | 520.3489 | 7.75 | 1.5443 | 0.0011159 | 15 | 0.097995 | 0 | 0 | 0 | 0 | 0 | 0 | 0 | 0 | 0 | 0 | 0 | 0 | 0 | 0 | 0 | 0 | 0 | 0 | 0 | 0 | 0 | 0 | 0 | 0 | 0 | 0 | 0 | 0 | 0 | 0 | 0 | 0 | 0 | 0 | 0 | 0 | 0 | 0 | 0 | 0 | 0 | 0 | 0 | 0 | 0 | 0 | 0 | 0 | 0 | 0 | 0 | 0 | 0 | 0 | 0 | 0 | 0 | 0 | 0 | 0 | 0 | 0 | 0 | 0 | 0 | 0 | 0 | 0 | 0 | 0 | 0 | 0 | 0 | 0 | 0 | 0 | 0 | 0 | 0 | 0 | 0 | 0 | 0 | 0 | 0 | 0 | 0 | 0 | 0 | 0 | 0 | 0 | 0 | 0 | 0 | 0 | 0 | 0 | 0 | 0 | 0 | 0 | 0 | 0 | 0 | 0 | 0 | 0 | 0 | 0 | 0 | 0 | 0 | 0 | 0 | 0 | 0 | 0 | 0 | 0 | 0 | 0 | 0
Commercial | HVAC | Envelope | Windows | No | Commercial | Office | Secondary Glazing Systems | Retro | Com-Windows-2021P_V17-C19 | Applied Film_Lrg Office_Electric HeatPump_HZ1CZ2 | Commercial - Secondary Glazing Systems-Retro | HVAC | 0 | Existing | 575.3414 | 580.3466 | 7.75 | 1.3846 | 0.00095864 | 15 | 0.088245 | 0 | 0 | 0 | 0 | 0 | 0 | 0 | 0 | 0 | 0 | 0 | 0 | 0 | 0 | 0 | 0 | 0 | 0 | 0 | 0 | 0 | 0 | 0 | 0 | 0 | 0 | 0 | 0 | 0 | 0 | 0 | 0 | 0 | 0 | 0 | 0 | 0 | 0 | 0 | 0 | 0 | 0 | 0 | 0 | 0 | 0 | 0 | 0 | 0 | 0 | 0 | 0 | 0 | 0 | 0 | 0 | 0 | 0 | 0 | 0 | 0 | 0 | 0 | 0 | 0 | 0 | 0 | 0 | 0 | 0 | 0 | 0 | 0 | 0 | 0 | 0 | 0 | 0 | 0 | 0 | 0 | 0 | 0 | 0 | 0 | 0 | 0 | 0 | 0 | 0 | 0 | 0 | 0 | 0 | 0 | 0 | 0 | 0 | 0 | 0 | 0 | 0 | 0 | 0 | 0 | 0 | 0 | 0 | 0 | 0 | 0 | 0 | 0 | 0 | 0 | 0 | 0 | 0 | 0 | 0 | 0 | 0 | 0
Commercial | HVAC | Envelope | Windows | No | Commercial | Office | Secondary Glazing Systems | Retro | Com-Windows-2021P_V17-C19 | Applied Film_Lrg Office_Electric HeatPump_HZ1CZ3 | Commercial - Secondary Glazing Systems-Retro | HVAC | 0 | Existing | 244.1765 | 257.8796 | 7.75 | 3.1161 | 0.0018123 | 15 | 0.19683 | 0 | 0 | 0 | 0 | 0 | 0 | 0 | 0 | 0 | 0 | 0 | 0 | 0 | 0 | 0 | 0 | 0 | 0 | 0 | 0 | 0 | 0 | 0 | 0 | 0 | 0 | 0 | 0 | 0 | 0 | 0 | 0 | 0 | 0 | 0 | 0 | 0 | 0 | 0 | 0 | 0 | 0 | 0 | 0 | 0 | 0 | 0 | 0 | 0 | 0 | 0 | 0 | 0 | 0 | 0 | 0 | 0 | 0 | 0 | 0 | 0 | 0 | 0 | 0 | 0 | 0 | 0 | 0 | 0 | 0 | 0 | 0 | 0 | 0 | 0 | 0 | 0 | 0 | 0 | 0 | 0 | 0 | 0 | 0 | 0 | 0 | 0 | 0 | 0 | 0 | 0 | 0 | 0 | 0 | 0 | 0 | 0 | 0 | 0 | 0 | 0 | 0 | 0 | 0 | 0 | 0 | 0 | 0 | 0 | 0 | 0 | 0 | 0 | 0 | 0 | 0 | 0 | 0 | 0 | 0 | 0 | 0 | 0
Commercial | HVAC | Envelope | Windows | No | Commercial | Office | Secondary Glazing Systems | Retro | Com-Windows-2021P_V17-C19 | Applied Film_Lrg Office_Electric HeatPump_HZ2CZ1 | Commercial - Secondary Glazing Systems-Retro | HVAC | 0 | Existing | 278.9658 | 291.7198 | 7.75 | 2.7546 | 0.0017335 | 15 | 0.17324 | 0 | 0 | 0 | 0 | 0 | 0 | 0 | 0 | 0 | 0 | 0 | 0 | 0 | 0 | 0 | 0 | 0 | 0 | 0 | 0 | 0 | 0 | 0 | 0 | 0 | 0 | 0 | 0 | 0 | 0 | 0 | 0 | 0 | 0 | 0 | 0 | 0 | 0 | 0 | 0 | 0 | 0 | 0 | 0 | 0 | 0 | 0 | 0 | 0 | 0 | 0 | 0 | 0 | 0 | 0 | 0 | 0 | 0 | 0 | 0 | 0 | 0 | 0 | 0 | 0 | 0 | 0 | 0 | 0 | 0 | 0 | 0 | 0 | 0 | 0 | 0 | 0 | 0 | 0 | 0 | 0 | 0 | 0 | 0 | 0 | 0 | 0 | 0 | 0 | 0 | 0 | 0 | 0 | 0 | 0 | 0 | 0 | 0 | 0 | 0 | 0 | 0 | 0 | 0 | 0 | 0 | 0 | 0 | 0 | 0 | 0 | 0 | 0 | 0 | 0 | 0 | 0 | 0 | 0 | 0 | 0 | 0 | 0
Commercial | HVAC | Envelope | Windows | No | Commercial | Office | Secondary Glazing Systems | Retro | Com-Windows-2021P_V17-C19 | Applied Film_Lrg Office_Electric HeatPump_HZ2CZ2 | Commercial - Secondary Glazing Systems-Retro | HVAC | 0 | Existing | 356.3429 | 367.2783 | 7.75 | 2.1879 | 0.0014891 | 15 | 0.13845 | 0 | 0 | 0 | 0 | 0 | 0 | 0 | 0 | 0 | 0 | 0 | 0 | 0 | 0 | 0 | 0 | 0 | 0 | 0 | 0 | 0 | 0 | 0 | 0 | 0 | 0 | 0 | 0 | 0 | 0 | 0 | 0 | 0 | 0 | 0 | 0 | 0 | 0 | 0 | 0 | 0 | 0 | 0 | 0 | 0 | 0 | 0 | 0 | 0 | 0 | 0 | 0 | 0 | 0 | 0 | 0 | 0 | 0 | 0 | 0 | 0 | 0 | 0 | 0 | 0 | 0 | 0 | 0 | 0 | 0 | 0 | 0 | 0 | 0 | 0 | 0 | 0 | 0 | 0 | 0 | 0 | 0 | 0 | 0 | 0 | 0 | 0 | 0 | 0 | 0 | 0 | 0 | 0 | 0 | 0 | 0 | 0 | 0 | 0 | 0 | 0 | 0 | 0 | 0 | 0 | 0 | 0 | 0 | 0 | 0 | 0 | 0 | 0 | 0 | 0 | 0 | 0 | 0 | 0 | 0 | 0 | 0 | 0
Commercial | HVAC | Envelope | Windows | No | Commercial | Office | Secondary Glazing Systems | Retro | Com-Windows-2021P_V17-C19 | Applied Film_Lrg Office_Electric HeatPump_HZ2CZ3 | Commercial - Secondary Glazing Systems-Retro | HVAC | 0 | Existing | 247.8878 | 261.5653 | 7.75 | 3.0722 | 0.0018733 | 15 | 0.19393 | 0 | 0 | 0 | 0 | 0 | 0 | 0 | 0 | 0 | 0 | 0 | 0 | 0 | 0 | 0 | 0 | 0 | 0 | 0 | 0 | 0 | 0 | 0 | 0 | 0 | 0 | 0 | 0 | 0 | 0 | 0 | 0 | 0 | 0 | 0 | 0 | 0 | 0 | 0 | 0 | 0 | 0 | 0 | 0 | 0 | 0 | 0 | 0 | 0 | 0 | 0 | 0 | 0 | 0 | 0 | 0 | 0 | 0 | 0 | 0 | 0 | 0 | 0 | 0 | 0 | 0 | 0 | 0 | 0 | 0 | 0 | 0 | 0 | 0 | 0 | 0 | 0 | 0 | 0 | 0 | 0 | 0 | 0 | 0 | 0 | 0 | 0 | 0 | 0 | 0 | 0 | 0 | 0 | 0 | 0 | 0 | 0 | 0 | 0 | 0 | 0 | 0 | 0 | 0 | 0 | 0 | 0 | 0 | 0 | 0 | 0 | 0 | 0 | 0 | 0 | 0 | 0 | 0 | 0 | 0 | 0 | 0 | 0
Commercial | HVAC | Envelope | Windows | No | Commercial | Office | Secondary Glazing Systems | Retro | Com-Windows-2021P_V17-C19 | Applied Film_Lrg Office_Electric HeatPump_HZ3CZ1 | Commercial - Secondary Glazing Systems-Retro | HVAC | 0 | Existing | 219.592 | 234.1611 | 7.75 | 3.4317 | 0.0022518 | 15 | 0.21611 | 0 | 0 | 0 | 0 | 0 | 0 | 0 | 0 | 0 | 0 | 0 | 0 | 0 | 0 | 0 | 0 | 0 | 0 | 0 | 0 | 0 | 0 | 0 | 0 | 0 | 0 | 0 | 0 | 0 | 0 | 0 | 0 | 0 | 0 | 0 | 0 | 0 | 0 | 0 | 0 | 0 | 0 | 0 | 0 | 0 | 0 | 0 | 0 | 0 | 0 | 0 | 0 | 0 | 0 | 0 | 0 | 0 | 0 | 0 | 0 | 0 | 0 | 0 | 0 | 0 | 0 | 0 | 0 | 0 | 0 | 0 | 0 | 0 | 0 | 0 | 0 | 0 | 0 | 0 | 0 | 0 | 0 | 0 | 0 | 0 | 0 | 0 | 0 | 0 | 0 | 0 | 0 | 0 | 0 | 0 | 0 | 0 | 0 | 0 | 0 | 0 | 0 | 0 | 0 | 0 | 0 | 0 | 0 | 0 | 0 | 0 | 0 | 0 | 0 | 0 | 0 | 0 | 0 | 0 | 0 | 0 | 0 | 0
Commercial | HVAC | Envelope | Windows | No | Commercial | Office | Secondary Glazing Systems | Retro | Com-Windows-2021P_V17-C19 | Applied Film_Lrg Office_Electric HeatPump_HZ3CZ2 | Commercial - Secondary Glazing Systems-Retro | HVAC | 0 | Existing | 200.8311 | 215.8917 | 7.75 | 3.7221 | 0.0023516 | 15 | 0.23476 | 0 | 0 | 0 | 0 | 0 | 0 | 0 | 0 | 0 | 0 | 0 | 0 | 0 | 0 | 0 | 0 | 0 | 0 | 0 | 0 | 0 | 0 | 0 | 0 | 0 | 0 | 0 | 0 | 0 | 0 | 0 | 0 | 0 | 0 | 0 | 0 | 0 | 0 | 0 | 0 | 0 | 0 | 0 | 0 | 0 | 0 | 0 | 0 | 0 | 0 | 0 | 0 | 0 | 0 | 0 | 0 | 0 | 0 | 0 | 0 | 0 | 0 | 0 | 0 | 0 | 0 | 0 | 0 | 0 | 0 | 0 | 0 | 0 | 0 | 0 | 0 | 0 | 0 | 0 | 0 | 0 | 0 | 0 | 0 | 0 | 0 | 0 | 0 | 0 | 0 | 0 | 0 | 0 | 0 | 0 | 0 | 0 | 0 | 0 | 0 | 0 | 0 | 0 | 0 | 0 | 0 | 0 | 0 | 0 | 0 | 0 | 0 | 0 | 0 | 0 | 0 | 0 | 0 | 0 | 0 | 0 | 0 | 0
Commercial | HVAC | Envelope | Windows | No | Commercial | Office | Secondary Glazing Systems | Retro | Com-Windows-2021P_V17-C19 | Applied Film_Lrg Office_Electric HeatPump_HZ3CZ3 | Commercial - Secondary Glazing Systems-Retro | HVAC | 0 | Existing | 230.843 | 245.1815 | 7.75 | 3.2775 | 0.0021029 | 15 | 0.20733 | 0 | 0 | 0 | 0 | 0 | 0 | 0 | 0 | 0 | 0 | 0 | 0 | 0 | 0 | 0 | 0 | 0 | 0 | 0 | 0 | 0 | 0 | 0 | 0 | 0 | 0 | 0 | 0 | 0 | 0 | 0 | 0 | 0 | 0 | 0 | 0 | 0 | 0 | 0 | 0 | 0 | 0 | 0 | 0 | 0 | 0 | 0 | 0 | 0 | 0 | 0 | 0 | 0 | 0 | 0 | 0 | 0 | 0 | 0 | 0 | 0 | 0 | 0 | 0 | 0 | 0 | 0 | 0 | 0 | 0 | 0 | 0 | 0 | 0 | 0 | 0 | 0 | 0 | 0 | 0 | 0 | 0 | 0 | 0 | 0 | 0 | 0 | 0 | 0 | 0 | 0 | 0 | 0 | 0 | 0 | 0 | 0 | 0 | 0 | 0 | 0 | 0 | 0 | 0 | 0 | 0 | 0 | 0 | 0 | 0 | 0 | 0 | 0 | 0 | 0 | 0 | 0 | 0 | 0 | 0 | 0 | 0 | 0
Commercial | HVAC | Envelope | Windows | No | Commercial | Office | Secondary Glazing Systems | Retro | Com-Windows-2021P_V17-C19 | Applied Film_Lrg Office_Gas Reheat_HZ1CZ1 | Commercial - Secondary Glazing Systems-Retro | HVAC | 0 | Existing | 0 | 9999 | 7.75 | -0.01285 | -1.6087e-06 | 15 | 0 | 0 | 0 | 0 | 0 | 0 | 0 | 0 | 0 | 0 | 0 | 0 | 0 | 0 | 0 | 0 | 0 | 0 | 0 | 0 | 0 | 0 | 0 | 0 | 0 | 0 | 0 | 0 | 0 | 0 | 0 | 0 | 0 | 0 | 0 | 0 | 0 | 0 | 0 | 0 | 0 | 0 | 0 | 0 | 0 | 0 | 0 | 0 | 0 | 0 | 0 | 0 | 0 | 0 | 0 | 0 | 0 | 0 | 0 | 0 | 0 | 0 | 0 | 0 | 0 | 0 | 0 | 0 | 0 | 0 | 0 | 0 | 0 | 0 | 0 | 0 | 0 | 0 | 0 | 0 | 0 | 0 | 0 | 0 | 0 | 0 | 0 | 0 | 0 | 0 | 0 | 0 | 0 | 0 | 0 | 0 | 0 | 0 | 0 | 0 | 0 | 0 | 0 | 0 | 0 | 0 | 0 | 0 | 0 | 0 | 0 | 0 | 0 | 0 | 0 | 0 | 0 | 0 | 0 | 0 | 0 | 0 | 0 | 0 | Measure iteration not included in 2021 Power Plan
Commercial | HVAC | Envelope | Windows | No | Commercial | Office | Secondary Glazing Systems | Retro | Com-Windows-2021P_V17-C19 | Applied Film_Lrg Office_Gas Reheat_HZ1CZ2 | Commercial - Secondary Glazing Systems-Retro | HVAC | 0 | Existing | 0 | 13260.5666 | 7.75 | 0.060599 | 8.4336e-06 | 15 | 0 | 0 | 0 | 0 | 0 | 0 | 0 | 0 | 0 | 0 | 0 | 0 | 0 | 0 | 0 | 0 | 0 | 0 | 0 | 0 | 0 | 0 | 0 | 0 | 0 | 0 | 0 | 0 | 0 | 0 | 0 | 0 | 0 | 0 | 0 | 0 | 0 | 0 | 0 | 0 | 0 | 0 | 0 | 0 | 0 | 0 | 0 | 0 | 0 | 0 | 0 | 0 | 0 | 0 | 0 | 0 | 0 | 0 | 0 | 0 | 0 | 0 | 0 | 0 | 0 | 0 | 0 | 0 | 0 | 0 | 0 | 0 | 0 | 0 | 0 | 0 | 0 | 0 | 0 | 0 | 0 | 0 | 0 | 0 | 0 | 0 | 0 | 0 | 0 | 0 | 0 | 0 | 0 | 0 | 0 | 0 | 0 | 0 | 0 | 0 | 0 | 0 | 0 | 0 | 0 | 0 | 0 | 0 | 0 | 0 | 0 | 0 | 0 | 0 | 0 | 0 | 0 | 0 | 0 | 0 | 0 | 0 | 0 | 0 | Measure iteration not included in 2021 Power Plan
Commercial | HVAC | Envelope | Windows | No | Commercial | Office | Secondary Glazing Systems | Retro | Com-Windows-2021P_V17-C19 | Applied Film_Lrg Office_Gas Reheat_HZ1CZ3 | Commercial - Secondary Glazing Systems-Retro | HVAC | 0 | Existing | 975.3025 | 1103.5037 | 7.75 | 0.7282 | 9.8645e-05 | 15 | 0.16994 | 0 | 0 | 0 | 0 | 0 | 0 | 0 | 0 | 0 | 0 | 0 | 0 | 0 | 0 | 0 | 0 | 0 | 0 | 0 | 0 | 0 | 0 | 0 | 0 | 0 | 0 | 0 | 0 | 0 | 0 | 0 | 0 | 0 | 0 | 0 | 0 | 0 | 0 | 0 | 0 | 0 | 0 | 0 | 0 | 0 | 0 | 0 | 0 | 0 | 0 | 0 | 0 | 0 | 0 | 0 | 0 | 0 | 0 | 0 | 0 | 0 | 0 | 0 | 0 | 0 | 0 | 0 | 0 | 0 | 0 | 0 | 0 | 0 | 0 | 0 | 0 | 0 | 0 | 0 | 0 | 0 | 0 | 0 | 0 | 0 | 0 | 0 | 0 | 0 | 0 | 0 | 0 | 0 | 0 | 0 | 0 | 0 | 0 | 0 | 0 | 0 | 0 | 0 | 0 | 0 | 0 | 0 | 0 | 0 | 0 | 0 | 0 | 0 | 0 | 0 | 0 | 0 | 0 | 0 | 0 | 0 | 0 | 0
Commercial | HVAC | Envelope | Windows | No | Commercial | Office | Secondary Glazing Systems | Retro | Com-Windows-2021P_V17-C19 | Applied Film_Lrg Office_Gas Reheat_HZ2CZ1 | Commercial - Secondary Glazing Systems-Retro | HVAC | 0 | Existing | 1721.0236 | 1923.8201 | 7.75 | 0.4177 | 5.6372e-05 | 15 | 0.14692 | 0 | 0 | 0 | 0 | 0 | 0 | 0 | 0 | 0 | 0 | 0 | 0 | 0 | 0 | 0 | 0 | 0 | 0 | 0 | 0 | 0 | 0 | 0 | 0 | 0 | 0 | 0 | 0 | 0 | 0 | 0 | 0 | 0 | 0 | 0 | 0 | 0 | 0 | 0 | 0 | 0 | 0 | 0 | 0 | 0 | 0 | 0 | 0 | 0 | 0 | 0 | 0 | 0 | 0 | 0 | 0 | 0 | 0 | 0 | 0 | 0 | 0 | 0 | 0 | 0 | 0 | 0 | 0 | 0 | 0 | 0 | 0 | 0 | 0 | 0 | 0 | 0 | 0 | 0 | 0 | 0 | 0 | 0 | 0 | 0 | 0 | 0 | 0 | 0 | 0 | 0 | 0 | 0 | 0 | 0 | 0 | 0 | 0 | 0 | 0 | 0 | 0 | 0 | 0 | 0 | 0 | 0 | 0 | 0 | 0 | 0 | 0 | 0 | 0 | 0 | 0 | 0 | 0 | 0 | 0 | 0 | 0 | 0
Commercial | HVAC | Envelope | Windows | No | Commercial | Office | Secondary Glazing Systems | Retro | Com-Windows-2021P_V17-C19 | Applied Film_Lrg Office_Gas Reheat_HZ2CZ2 | Commercial - Secondary Glazing Systems-Retro | HVAC | 0 | Existing | 5280.7362 | 5764.0761 | 7.75 | 0.13941 | 1.8964e-05 | 15 | 0.11538 | 0 | 0 | 0 | 0 | 0 | 0 | 0 | 0 | 0 | 0 | 0 | 0 | 0 | 0 | 0 | 0 | 0 | 0 | 0 | 0 | 0 | 0 | 0 | 0 | 0 | 0 | 0 | 0 | 0 | 0 | 0 | 0 | 0 | 0 | 0 | 0 | 0 | 0 | 0 | 0 | 0 | 0 | 0 | 0 | 0 | 0 | 0 | 0 | 0 | 0 | 0 | 0 | 0 | 0 | 0 | 0 | 0 | 0 | 0 | 0 | 0 | 0 | 0 | 0 | 0 | 0 | 0 | 0 | 0 | 0 | 0 | 0 | 0 | 0 | 0 | 0 | 0 | 0 | 0 | 0 | 0 | 0 | 0 | 0 | 0 | 0 | 0 | 0 | 0 | 0 | 0 | 0 | 0 | 0 | 0 | 0 | 0 | 0 | 0 | 0 | 0 | 0 | 0 | 0 | 0 | 0 | 0 | 0 | 0 | 0 | 0 | 0 | 0 | 0 | 0 | 0 | 0 | 0 | 0 | 0 | 0 | 0 | 0
Commercial | HVAC | Envelope | Windows | No | Commercial | Office | Secondary Glazing Systems | Retro | Com-Windows-2021P_V17-C19 | Applied Film_Lrg Office_Gas Reheat_HZ2CZ3 | Commercial - Secondary Glazing Systems-Retro | HVAC | 0 | Existing | 1244.4445 | 1411.5198 | 7.75 | 0.56929 | 7.7086e-05 | 15 | 0.16575 | 0 | 0 | 0 | 0 | 0 | 0 | 0 | 0 | 0 | 0 | 0 | 0 | 0 | 0 | 0 | 0 | 0 | 0 | 0 | 0 | 0 | 0 | 0 | 0 | 0 | 0 | 0 | 0 | 0 | 0 | 0 | 0 | 0 | 0 | 0 | 0 | 0 | 0 | 0 | 0 | 0 | 0 | 0 | 0 | 0 | 0 | 0 | 0 | 0 | 0 | 0 | 0 | 0 | 0 | 0 | 0 | 0 | 0 | 0 | 0 | 0 | 0 | 0 | 0 | 0 | 0 | 0 | 0 | 0 | 0 | 0 | 0 | 0 | 0 | 0 | 0 | 0 | 0 | 0 | 0 | 0 | 0 | 0 | 0 | 0 | 0 | 0 | 0 | 0 | 0 | 0 | 0 | 0 | 0 | 0 | 0 | 0 | 0 | 0 | 0 | 0 | 0 | 0 | 0 | 0 | 0 | 0 | 0 | 0 | 0 | 0 | 0 | 0 | 0 | 0 | 0 | 0 | 0 | 0 | 0 | 0 | 0 | 0
Commercial | HVAC | Envelope | Windows | No | Commercial | Office | Secondary Glazing Systems | Retro | Com-Windows-2021P_V17-C19 | Applied Film_Lrg Office_Gas Reheat_HZ3CZ1 | Commercial - Secondary Glazing Systems-Retro | HVAC | 0 | Existing | 1901.5458 | 2219.5025 | 7.75 | 0.36205 | 4.8867e-05 | 15 | 0.18154 | 0 | 0 | 0 | 0 | 0 | 0 | 0 | 0 | 0 | 0 | 0 | 0 | 0 | 0 | 0 | 0 | 0 | 0 | 0 | 0 | 0 | 0 | 0 | 0 | 0 | 0 | 0 | 0 | 0 | 0 | 0 | 0 | 0 | 0 | 0 | 0 | 0 | 0 | 0 | 0 | 0 | 0 | 0 | 0 | 0 | 0 | 0 | 0 | 0 | 0 | 0 | 0 | 0 | 0 | 0 | 0 | 0 | 0 | 0 | 0 | 0 | 0 | 0 | 0 | 0 | 0 | 0 | 0 | 0 | 0 | 0 | 0 | 0 | 0 | 0 | 0 | 0 | 0 | 0 | 0 | 0 | 0 | 0 | 0 | 0 | 0 | 0 | 0 | 0 | 0 | 0 | 0 | 0 | 0 | 0 | 0 | 0 | 0 | 0 | 0 | 0 | 0 | 0 | 0 | 0 | 0 | 0 | 0 | 0 | 0 | 0 | 0 | 0 | 0 | 0 | 0 | 0 | 0 | 0 | 0 | 0 | 0 | 0
Commercial | HVAC | Envelope | Windows | No | Commercial | Office | Secondary Glazing Systems | Retro | Com-Windows-2021P_V17-C19 | Applied Film_Lrg Office_Gas Reheat_HZ3CZ2 | Commercial - Secondary Glazing Systems-Retro | HVAC | 0 | Existing | 1239.6002 | 1464.4447 | 7.75 | 0.54872 | 7.4238e-05 | 15 | 0.19902 | 0 | 0 | 0 | 0 | 0 | 0 | 0 | 0 | 0 | 0 | 0 | 0 | 0 | 0 | 0 | 0 | 0 | 0 | 0 | 0 | 0 | 0 | 0 | 0 | 0 | 0 | 0 | 0 | 0 | 0 | 0 | 0 | 0 | 0 | 0 | 0 | 0 | 0 | 0 | 0 | 0 | 0 | 0 | 0 | 0 | 0 | 0 | 0 | 0 | 0 | 0 | 0 | 0 | 0 | 0 | 0 | 0 | 0 | 0 | 0 | 0 | 0 | 0 | 0 | 0 | 0 | 0 | 0 | 0 | 0 | 0 | 0 | 0 | 0 | 0 | 0 | 0 | 0 | 0 | 0 | 0 | 0 | 0 | 0 | 0 | 0 | 0 | 0 | 0 | 0 | 0 | 0 | 0 | 0 | 0 | 0 | 0 | 0 | 0 | 0 | 0 | 0 | 0 | 0 | 0 | 0 | 0 | 0 | 0 | 0 | 0 | 0 | 0 | 0 | 0 | 0 | 0 | 0 | 0 | 0 | 0 | 0 | 0
Commercial | HVAC | Envelope | Windows | No | Commercial | Office | Secondary Glazing Systems | Retro | Com-Windows-2021P_V17-C19 | Applied Film_Lrg Office_Gas Reheat_HZ3CZ3 | Commercial - Secondary Glazing Systems-Retro | HVAC | 0 | Existing | 1625.6716 | 1876.5691 | 7.75 | 0.42821 | 5.8103e-05 | 15 | 0.17525 | 0 | 0 | 0 | 0 | 0 | 0 | 0 | 0 | 0 | 0 | 0 | 0 | 0 | 0 | 0 | 0 | 0 | 0 | 0 | 0 | 0 | 0 | 0 | 0 | 0 | 0 | 0 | 0 | 0 | 0 | 0 | 0 | 0 | 0 | 0 | 0 | 0 | 0 | 0 | 0 | 0 | 0 | 0 | 0 | 0 | 0 | 0 | 0 | 0 | 0 | 0 | 0 | 0 | 0 | 0 | 0 | 0 | 0 | 0 | 0 | 0 | 0 | 0 | 0 | 0 | 0 | 0 | 0 | 0 | 0 | 0 | 0 | 0 | 0 | 0 | 0 | 0 | 0 | 0 | 0 | 0 | 0 | 0 | 0 | 0 | 0 | 0 | 0 | 0 | 0 | 0 | 0 | 0 | 0 | 0 | 0 | 0 | 0 | 0 | 0 | 0 | 0 | 0 | 0 | 0 | 0 | 0 | 0 | 0 | 0 | 0 | 0 | 0 | 0 | 0 | 0 | 0 | 0 | 0 | 0 | 0 | 0 | 0
Commercial | HVAC | Envelope | Windows | No | Commercial | Office | Secondary Glazing Systems | Retro | Com-Windows-2021P_V17-C19 | Applied Film_Med Office_Electric HeatPump_HZ1CZ1 | Commercial - Secondary Glazing Systems-Retro | HVAC | 0 | Existing | 328.6432 | 339.653 | 8 | 2.4422 | 0.001339 | 15 | 0.14853 | 0 | 0 | 0 | 0 | 0 | 0 | 0 | 0 | 0 | 0 | 0 | 0 | 0 | 0 | 0 | 0 | 0 | 0 | 0 | 0 | 0 | 0 | 0 | 0 | 0 | 0 | 0 | 0 | 0 | 0 | 0 | 0 | 0 | 0 | 0 | 0 | 0 | 0 | 0 | 0 | 0 | 0 | 0 | 0 | 0 | 0 | 0 | 0 | 0 | 0 | 0 | 0 | 0 | 0 | 0 | 0 | 0 | 0 | 0 | 0 | 0 | 0 | 0 | 0 | 0 | 0 | 0 | 0 | 0 | 0 | 0 | 0 | 0 | 0 | 0 | 0 | 0 | 0 | 0 | 0 | 0 | 0 | 0 | 0 | 0 | 0 | 0 | 0 | 0 | 0 | 0 | 0 | 0 | 0 | 0 | 0 | 0 | 0 | 0 | 0 | 0 | 0 | 0 | 0 | 0 | 0 | 0 | 0 | 0 | 0 | 0 | 0 | 0 | 0 | 0 | 0 | 0 | 0 | 0 | 0 | 0 | 0 | 0
Commercial | HVAC | Envelope | Windows | No | Commercial | Office | Secondary Glazing Systems | Retro | Com-Windows-2021P_V17-C19 | Applied Film_Med Office_Electric HeatPump_HZ1CZ2 | Commercial - Secondary Glazing Systems-Retro | HVAC | 0 | Existing | 337.7605 | 348.5693 | 8 | 2.3797 | 0.0012454 | 15 | 0.14542 | 0 | 0 | 0 | 0 | 0 | 0 | 0 | 0 | 0 | 0 | 0 | 0 | 0 | 0 | 0 | 0 | 0 | 0 | 0 | 0 | 0 | 0 | 0 | 0 | 0 | 0 | 0 | 0 | 0 | 0 | 0 | 0 | 0 | 0 | 0 | 0 | 0 | 0 | 0 | 0 | 0 | 0 | 0 | 0 | 0 | 0 | 0 | 0 | 0 | 0 | 0 | 0 | 0 | 0 | 0 | 0 | 0 | 0 | 0 | 0 | 0 | 0 | 0 | 0 | 0 | 0 | 0 | 0 | 0 | 0 | 0 | 0 | 0 | 0 | 0 | 0 | 0 | 0 | 0 | 0 | 0 | 0 | 0 | 0 | 0 | 0 | 0 | 0 | 0 | 0 | 0 | 0 | 0 | 0 | 0 | 0 | 0 | 0 | 0 | 0 | 0 | 0 | 0 | 0 | 0 | 0 | 0 | 0 | 0 | 0 | 0 | 0 | 0 | 0 | 0 | 0 | 0 | 0 | 0 | 0 | 0 | 0 | 0
Commercial | HVAC | Envelope | Windows | No | Commercial | Office | Secondary Glazing Systems | Retro | Com-Windows-2021P_V17-C19 | Applied Film_Med Office_Electric HeatPump_HZ1CZ3 | Commercial - Secondary Glazing Systems-Retro | HVAC | 0 | Existing | 256.6363 | 269.6492 | 8 | 3.0762 | 0.0015728 | 15 | 0.18769 | 0 | 0 | 0 | 0 | 0 | 0 | 0 | 0 | 0 | 0 | 0 | 0 | 0 | 0 | 0 | 0 | 0 | 0 | 0 | 0 | 0 | 0 | 0 | 0 | 0 | 0 | 0 | 0 | 0 | 0 | 0 | 0 | 0 | 0 | 0 | 0 | 0 | 0 | 0 | 0 | 0 | 0 | 0 | 0 | 0 | 0 | 0 | 0 | 0 | 0 | 0 | 0 | 0 | 0 | 0 | 0 | 0 | 0 | 0 | 0 | 0 | 0 | 0 | 0 | 0 | 0 | 0 | 0 | 0 | 0 | 0 | 0 | 0 | 0 | 0 | 0 | 0 | 0 | 0 | 0 | 0 | 0 | 0 | 0 | 0 | 0 | 0 | 0 | 0 | 0 | 0 | 0 | 0 | 0 | 0 | 0 | 0 | 0 | 0 | 0 | 0 | 0 | 0 | 0 | 0 | 0 | 0 | 0 | 0 | 0 | 0 | 0 | 0 | 0 | 0 | 0 | 0 | 0 | 0 | 0 | 0 | 0 | 0
Commercial | HVAC | Envelope | Windows | No | Commercial | Office | Secondary Glazing Systems | Retro | Com-Windows-2021P_V17-C19 | Applied Film_Med Office_Electric HeatPump_HZ2CZ1 | Commercial - Secondary Glazing Systems-Retro | HVAC | 0 | Existing | 269.8782 | 282.4823 | 8 | 2.9364 | 0.0016279 | 15 | 0.17807 | 0 | 0 | 0 | 0 | 0 | 0 | 0 | 0 | 0 | 0 | 0 | 0 | 0 | 0 | 0 | 0 | 0 | 0 | 0 | 0 | 0 | 0 | 0 | 0 | 0 | 0 | 0 | 0 | 0 | 0 | 0 | 0 | 0 | 0 | 0 | 0 | 0 | 0 | 0 | 0 | 0 | 0 | 0 | 0 | 0 | 0 | 0 | 0 | 0 | 0 | 0 | 0 | 0 | 0 | 0 | 0 | 0 | 0 | 0 | 0 | 0 | 0 | 0 | 0 | 0 | 0 | 0 | 0 | 0 | 0 | 0 | 0 | 0 | 0 | 0 | 0 | 0 | 0 | 0 | 0 | 0 | 0 | 0 | 0 | 0 | 0 | 0 | 0 | 0 | 0 | 0 | 0 | 0 | 0 | 0 | 0 | 0 | 0 | 0 | 0 | 0 | 0 | 0 | 0 | 0 | 0 | 0 | 0 | 0 | 0 | 0 | 0 | 0 | 0 | 0 | 0 | 0 | 0 | 0 | 0 | 0 | 0 | 0
Commercial | HVAC | Envelope | Windows | No | Commercial | Office | Secondary Glazing Systems | Retro | Com-Windows-2021P_V17-C19 | Applied Film_Med Office_Electric HeatPump_HZ2CZ2 | Commercial - Secondary Glazing Systems-Retro | HVAC | 0 | Existing | 263.0492 | 275.8782 | 8 | 3.0067 | 0.0016229 | 15 | 0.18283 | 0 | 0 | 0 | 0 | 0 | 0 | 0 | 0 | 0 | 0 | 0 | 0 | 0 | 0 | 0 | 0 | 0 | 0 | 0 | 0 | 0 | 0 | 0 | 0 | 0 | 0 | 0 | 0 | 0 | 0 | 0 | 0 | 0 | 0 | 0 | 0 | 0 | 0 | 0 | 0 | 0 | 0 | 0 | 0 | 0 | 0 | 0 | 0 | 0 | 0 | 0 | 0 | 0 | 0 | 0 | 0 | 0 | 0 | 0 | 0 | 0 | 0 | 0 | 0 | 0 | 0 | 0 | 0 | 0 | 0 | 0 | 0 | 0 | 0 | 0 | 0 | 0 | 0 | 0 | 0 | 0 | 0 | 0 | 0 | 0 | 0 | 0 | 0 | 0 | 0 | 0 | 0 | 0 | 0 | 0 | 0 | 0 | 0 | 0 | 0 | 0 | 0 | 0 | 0 | 0 | 0 | 0 | 0 | 0 | 0 | 0 | 0 | 0 | 0 | 0 | 0 | 0 | 0 | 0 | 0 | 0 | 0 | 0
Commercial | HVAC | Envelope | Windows | No | Commercial | Office | Secondary Glazing Systems | Retro | Com-Windows-2021P_V17-C19 | Applied Film_Med Office_Electric HeatPump_HZ2CZ3 | Commercial - Secondary Glazing Systems-Retro | HVAC | 0 | Existing | 251.1334 | 264.281 | 8 | 3.1387 | 0.0016812 | 15 | 0.19083 | 0 | 0 | 0 | 0 | 0 | 0 | 0 | 0 | 0 | 0 | 0 | 0 | 0 | 0 | 0 | 0 | 0 | 0 | 0 | 0 | 0 | 0 | 0 | 0 | 0 | 0 | 0 | 0 | 0 | 0 | 0 | 0 | 0 | 0 | 0 | 0 | 0 | 0 | 0 | 0 | 0 | 0 | 0 | 0 | 0 | 0 | 0 | 0 | 0 | 0 | 0 | 0 | 0 | 0 | 0 | 0 | 0 | 0 | 0 | 0 | 0 | 0 | 0 | 0 | 0 | 0 | 0 | 0 | 0 | 0 | 0 | 0 | 0 | 0 | 0 | 0 | 0 | 0 | 0 | 0 | 0 | 0 | 0 | 0 | 0 | 0 | 0 | 0 | 0 | 0 | 0 | 0 | 0 | 0 | 0 | 0 | 0 | 0 | 0 | 0 | 0 | 0 | 0 | 0 | 0 | 0 | 0 | 0 | 0 | 0 | 0 | 0 | 0 | 0 | 0 | 0 | 0 | 0 | 0 | 0 | 0 | 0 | 0
Commercial | HVAC | Envelope | Windows | No | Commercial | Office | Secondary Glazing Systems | Retro | Com-Windows-2021P_V17-C19 | Applied Film_Med Office_Electric HeatPump_HZ3CZ1 | Commercial - Secondary Glazing Systems-Retro | HVAC | 0 | Existing | 210.5321 | 224.8558 | 8 | 3.689 | 0.0021187 | 15 | 0.22349 | 0 | 0 | 0 | 0 | 0 | 0 | 0 | 0 | 0 | 0 | 0 | 0 | 0 | 0 | 0 | 0 | 0 | 0 | 0 | 0 | 0 | 0 | 0 | 0 | 0 | 0 | 0 | 0 | 0 | 0 | 0 | 0 | 0 | 0 | 0 | 0 | 0 | 0 | 0 | 0 | 0 | 0 | 0 | 0 | 0 | 0 | 0 | 0 | 0 | 0 | 0 | 0 | 0 | 0 | 0 | 0 | 0 | 0 | 0 | 0 | 0 | 0 | 0 | 0 | 0 | 0 | 0 | 0 | 0 | 0 | 0 | 0 | 0 | 0 | 0 | 0 | 0 | 0 | 0 | 0 | 0 | 0 | 0 | 0 | 0 | 0 | 0 | 0 | 0 | 0 | 0 | 0 | 0 | 0 | 0 | 0 | 0 | 0 | 0 | 0 | 0 | 0 | 0 | 0 | 0 | 0 | 0 | 0 | 0 | 0 | 0 | 0 | 0 | 0 | 0 | 0 | 0 | 0 | 0 | 0 | 0 | 0 | 0
Commercial | HVAC | Envelope | Windows | No | Commercial | Office | Secondary Glazing Systems | Retro | Com-Windows-2021P_V17-C19 | Applied Film_Med Office_Electric HeatPump_HZ3CZ2 | Commercial - Secondary Glazing Systems-Retro | HVAC | 0 | Existing | 187.9229 | 202.9086 | 8 | 4.088 | 0.0022925 | 15 | 0.24823 | 0 | 0 | 0 | 0 | 0 | 0 | 0 | 0 | 0 | 0 | 0 | 0 | 0 | 0 | 0 | 0 | 0 | 0 | 0 | 0 | 0 | 0 | 0 | 0 | 0 | 0 | 0 | 0 | 0 | 0 | 0 | 0 | 0 | 0 | 0 | 0 | 0 | 0 | 0 | 0 | 0 | 0 | 0 | 0 | 0 | 0 | 0 | 0 | 0 | 0 | 0 | 0 | 0 | 0 | 0 | 0 | 0 | 0 | 0 | 0 | 0 | 0 | 0 | 0 | 0 | 0 | 0 | 0 | 0 | 0 | 0 | 0 | 0 | 0 | 0 | 0 | 0 | 0 | 0 | 0 | 0 | 0 | 0 | 0 | 0 | 0 | 0 | 0 | 0 | 0 | 0 | 0 | 0 | 0 | 0 | 0 | 0 | 0 | 0 | 0 | 0 | 0 | 0 | 0 | 0 | 0 | 0 | 0 | 0 | 0 | 0 | 0 | 0 | 0 | 0 | 0 | 0 | 0 | 0 | 0 | 0 | 0 | 0
Commercial | HVAC | Envelope | Windows | No | Commercial | Office | Secondary Glazing Systems | Retro | Com-Windows-2021P_V17-C19 | Applied Film_Med Office_Electric HeatPump_HZ3CZ3 | Commercial - Secondary Glazing Systems-Retro | HVAC | 0 | Existing | 185.7408 | 200.7247 | 8 | 4.1325 | 0.0022416 | 15 | 0.25095 | 0 | 0 | 0 | 0 | 0 | 0 | 0 | 0 | 0 | 0 | 0 | 0 | 0 | 0 | 0 | 0 | 0 | 0 | 0 | 0 | 0 | 0 | 0 | 0 | 0 | 0 | 0 | 0 | 0 | 0 | 0 | 0 | 0 | 0 | 0 | 0 | 0 | 0 | 0 | 0 | 0 | 0 | 0 | 0 | 0 | 0 | 0 | 0 | 0 | 0 | 0 | 0 | 0 | 0 | 0 | 0 | 0 | 0 | 0 | 0 | 0 | 0 | 0 | 0 | 0 | 0 | 0 | 0 | 0 | 0 | 0 | 0 | 0 | 0 | 0 | 0 | 0 | 0 | 0 | 0 | 0 | 0 | 0 | 0 | 0 | 0 | 0 | 0 | 0 | 0 | 0 | 0 | 0 | 0 | 0 | 0 | 0 | 0 | 0 | 0 | 0 | 0 | 0 | 0 | 0 | 0 | 0 | 0 | 0 | 0 | 0 | 0 | 0 | 0 | 0 | 0 | 0 | 0 | 0 | 0 | 0 | 0 | 0
Commercial | HVAC | Envelope | Windows | No | Commercial | Office | Secondary Glazing Systems | Retro | Com-Windows-2021P_V17-C19 | Applied Film_Med Office_Electric Reheat_HZ1CZ1 | Commercial - Secondary Glazing Systems-Retro | HVAC | 0 | Existing | 176.8804 | 192.5052 | 7.75 | 4.1743 | 0.002582 | 15 | 0.2627 | 0 | 0 | 0 | 0 | 0 | 0 | 0 | 0 | 0 | 0 | 0 | 0 | 0 | 0 | 0 | 0 | 0 | 0 | 0 | 0 | 0 | 0 | 0 | 0 | 0 | 0 | 0 | 0 | 0 | 0 | 0 | 0 | 0 | 0 | 0 | 0 | 0 | 0 | 0 | 0 | 0 | 0 | 0 | 0 | 0 | 0 | 0 | 0 | 0 | 0 | 0 | 0 | 0 | 0 | 0 | 0 | 0 | 0 | 0 | 0 | 0 | 0 | 0 | 0 | 0 | 0 | 0 | 0 | 0 | 0 | 0 | 0 | 0 | 0 | 0 | 0 | 0 | 0 | 0 | 0 | 0 | 0 | 0 | 0 | 0 | 0 | 0 | 0 | 0 | 0 | 0 | 0 | 0 | 0 | 0 | 0 | 0 | 0 | 0 | 0 | 0 | 0 | 0 | 0 | 0 | 0 | 0 | 0 | 0 | 0 | 0 | 0 | 0 | 0 | 0 | 0 | 0 | 0 | 0 | 0 | 0 | 0 | 0
Commercial | HVAC | Envelope | Windows | No | Commercial | Office | Secondary Glazing Systems | Retro | Com-Windows-2021P_V17-C19 | Applied Film_Med Office_Electric Reheat_HZ1CZ2 | Commercial - Secondary Glazing Systems-Retro | HVAC | 0 | Existing | 187.3014 | 202.6538 | 7.75 | 3.9652 | 0.0023833 | 15 | 0.25024 | 0 | 0 | 0 | 0 | 0 | 0 | 0 | 0 | 0 | 0 | 0 | 0 | 0 | 0 | 0 | 0 | 0 | 0 | 0 | 0 | 0 | 0 | 0 | 0 | 0 | 0 | 0 | 0 | 0 | 0 | 0 | 0 | 0 | 0 | 0 | 0 | 0 | 0 | 0 | 0 | 0 | 0 | 0 | 0 | 0 | 0 | 0 | 0 | 0 | 0 | 0 | 0 | 0 | 0 | 0 | 0 | 0 | 0 | 0 | 0 | 0 | 0 | 0 | 0 | 0 | 0 | 0 | 0 | 0 | 0 | 0 | 0 | 0 | 0 | 0 | 0 | 0 | 0 | 0 | 0 | 0 | 0 | 0 | 0 | 0 | 0 | 0 | 0 | 0 | 0 | 0 | 0 | 0 | 0 | 0 | 0 | 0 | 0 | 0 | 0 | 0 | 0 | 0 | 0 | 0 | 0 | 0 | 0 | 0 | 0 | 0 | 0 | 0 | 0 | 0 | 0 | 0 | 0 | 0 | 0 | 0 | 0 | 0
Commercial | HVAC | Envelope | Windows | No | Commercial | Office | Secondary Glazing Systems | Retro | Com-Windows-2021P_V17-C19 | Applied Film_Med Office_Electric Reheat_HZ1CZ3 | Commercial - Secondary Glazing Systems-Retro | HVAC | 0 | Existing | 142.1688 | 158.7374 | 7.75 | 5.0623 | 0.0029982 | 15 | 0.31916 | 0 | 0 | 0 | 0 | 0 | 0 | 0 | 0 | 0 | 0 | 0 | 0 | 0 | 0 | 0 | 0 | 0 | 0 | 0 | 0 | 0 | 0 | 0 | 0 | 0 | 0 | 0 | 0 | 0 | 0 | 0 | 0 | 0 | 0 | 0 | 0 | 0 | 0 | 0 | 0 | 0 | 0 | 0 | 0 | 0 | 0 | 0 | 0 | 0 | 0 | 0 | 0 | 0 | 0 | 0 | 0 | 0 | 0 | 0 | 0 | 0 | 0 | 0 | 0 | 0 | 0 | 0 | 0 | 0 | 0 | 0 | 0 | 0 | 0 | 0 | 0 | 0 | 0 | 0 | 0 | 0 | 0 | 0 | 0 | 0 | 0 | 0 | 0 | 0 | 0 | 0 | 0 | 0 | 0 | 0 | 0 | 0 | 0 | 0 | 0 | 0 | 0 | 0 | 0 | 0 | 0 | 0 | 0 | 0 | 0 | 0 | 0 | 0 | 0 | 0 | 0 | 0 | 0 | 0 | 0 | 0 | 0 | 0
Commercial | HVAC | Envelope | Windows | No | Commercial | Office | Secondary Glazing Systems | Retro | Com-Windows-2021P_V17-C19 | Applied Film_Med Office_Electric Reheat_HZ2CZ1 | Commercial - Secondary Glazing Systems-Retro | HVAC | 0 | Existing | 142.5584 | 159.1173 | 7.75 | 5.0502 | 0.0031449 | 15 | 0.31729 | 0 | 0 | 0 | 0 | 0 | 0 | 0 | 0 | 0 | 0 | 0 | 0 | 0 | 0 | 0 | 0 | 0 | 0 | 0 | 0 | 0 | 0 | 0 | 0 | 0 | 0 | 0 | 0 | 0 | 0 | 0 | 0 | 0 | 0 | 0 | 0 | 0 | 0 | 0 | 0 | 0 | 0 | 0 | 0 | 0 | 0 | 0 | 0 | 0 | 0 | 0 | 0 | 0 | 0 | 0 | 0 | 0 | 0 | 0 | 0 | 0 | 0 | 0 | 0 | 0 | 0 | 0 | 0 | 0 | 0 | 0 | 0 | 0 | 0 | 0 | 0 | 0 | 0 | 0 | 0 | 0 | 0 | 0 | 0 | 0 | 0 | 0 | 0 | 0 | 0 | 0 | 0 | 0 | 0 | 0 | 0 | 0 | 0 | 0 | 0 | 0 | 0 | 0 | 0 | 0 | 0 | 0 | 0 | 0 | 0 | 0 | 0 | 0 | 0 | 0 | 0 | 0 | 0 | 0 | 0 | 0 | 0 | 0
Commercial | HVAC | Envelope | Windows | No | Commercial | Office | Secondary Glazing Systems | Retro | Com-Windows-2021P_V17-C19 | Applied Film_Med Office_Electric Reheat_HZ2CZ2 | Commercial - Secondary Glazing Systems-Retro | HVAC | 0 | Existing | 141.0959 | 157.7076 | 7.75 | 5.0953 | 0.0031218 | 15 | 0.32062 | 0 | 0 | 0 | 0 | 0 | 0 | 0 | 0 | 0 | 0 | 0 | 0 | 0 | 0 | 0 | 0 | 0 | 0 | 0 | 0 | 0 | 0 | 0 | 0 | 0 | 0 | 0 | 0 | 0 | 0 | 0 | 0 | 0 | 0 | 0 | 0 | 0 | 0 | 0 | 0 | 0 | 0 | 0 | 0 | 0 | 0 | 0 | 0 | 0 | 0 | 0 | 0 | 0 | 0 | 0 | 0 | 0 | 0 | 0 | 0 | 0 | 0 | 0 | 0 | 0 | 0 | 0 | 0 | 0 | 0 | 0 | 0 | 0 | 0 | 0 | 0 | 0 | 0 | 0 | 0 | 0 | 0 | 0 | 0 | 0 | 0 | 0 | 0 | 0 | 0 | 0 | 0 | 0 | 0 | 0 | 0 | 0 | 0 | 0 | 0 | 0 | 0 | 0 | 0 | 0 | 0 | 0 | 0 | 0 | 0 | 0 | 0 | 0 | 0 | 0 | 0 | 0 | 0 | 0 | 0 | 0 | 0 | 0
Commercial | HVAC | Envelope | Windows | No | Commercial | Office | Secondary Glazing Systems | Retro | Com-Windows-2021P_V17-C19 | Applied Film_Med Office_Electric Reheat_HZ2CZ3 | Commercial - Secondary Glazing Systems-Retro | HVAC | 0 | Existing | 134.9365 | 151.7094 | 7.75 | 5.2968 | 0.00323 | 15 | 0.33327 | 0 | 0 | 0 | 0 | 0 | 0 | 0 | 0 | 0 | 0 | 0 | 0 | 0 | 0 | 0 | 0 | 0 | 0 | 0 | 0 | 0 | 0 | 0 | 0 | 0 | 0 | 0 | 0 | 0 | 0 | 0 | 0 | 0 | 0 | 0 | 0 | 0 | 0 | 0 | 0 | 0 | 0 | 0 | 0 | 0 | 0 | 0 | 0 | 0 | 0 | 0 | 0 | 0 | 0 | 0 | 0 | 0 | 0 | 0 | 0 | 0 | 0 | 0 | 0 | 0 | 0 | 0 | 0 | 0 | 0 | 0 | 0 | 0 | 0 | 0 | 0 | 0 | 0 | 0 | 0 | 0 | 0 | 0 | 0 | 0 | 0 | 0 | 0 | 0 | 0 | 0 | 0 | 0 | 0 | 0 | 0 | 0 | 0 | 0 | 0 | 0 | 0 | 0 | 0 | 0 | 0 | 0 | 0 | 0 | 0 | 0 | 0 | 0 | 0 | 0 | 0 | 0 | 0 | 0 | 0 | 0 | 0 | 0
Commercial | HVAC | Envelope | Windows | No | Commercial | Office | Secondary Glazing Systems | Retro | Com-Windows-2021P_V17-C19 | Applied Film_Med Office_Electric Reheat_HZ3CZ1 | Commercial - Secondary Glazing Systems-Retro | HVAC | 0 | Existing | 106.5723 | 124.182 | 7.75 | 6.4709 | 0.0041152 | 15 | 0.40637 | 0 | 0 | 0 | 0 | 0 | 0 | 0 | 0 | 0 | 0 | 0 | 0 | 0 | 0 | 0 | 0 | 0 | 0 | 0 | 0 | 0 | 0 | 0 | 0 | 0 | 0 | 0 | 0 | 0 | 0 | 0 | 0 | 0 | 0 | 0 | 0 | 0 | 0 | 0 | 0 | 0 | 0 | 0 | 0 | 0 | 0 | 0 | 0 | 0 | 0 | 0 | 0 | 0 | 0 | 0 | 0 | 0 | 0 | 0 | 0 | 0 | 0 | 0 | 0 | 0 | 0 | 0 | 0 | 0 | 0 | 0 | 0 | 0 | 0 | 0 | 0 | 0 | 0 | 0 | 0 | 0 | 0 | 0 | 0 | 0 | 0 | 0 | 0 | 0 | 0 | 0 | 0 | 0 | 0 | 0 | 0 | 0 | 0 | 0 | 0 | 0 | 0 | 0 | 0 | 0 | 0 | 0 | 0 | 0 | 0 | 0 | 0 | 0 | 0 | 0 | 0 | 0 | 0 | 0 | 0 | 0 | 0 | 0
Commercial | HVAC | Envelope | Windows | No | Commercial | Office | Secondary Glazing Systems | Retro | Com-Windows-2021P_V17-C19 | Applied Film_Med Office_Electric Reheat_HZ3CZ2 | Commercial - Secondary Glazing Systems-Retro | HVAC | 0 | Existing | 95.6465 | 113.572 | 7.75 | 7.0754 | 0.0044364 | 15 | 0.44489 | 0 | 0 | 0 | 0 | 0 | 0 | 0 | 0 | 0 | 0 | 0 | 0 | 0 | 0 | 0 | 0 | 0 | 0 | 0 | 0 | 0 | 0 | 0 | 0 | 0 | 0 | 0 | 0 | 0 | 0 | 0 | 0 | 0 | 0 | 0 | 0 | 0 | 0 | 0 | 0 | 0 | 0 | 0 | 0 | 0 | 0 | 0 | 0 | 0 | 0 | 0 | 0 | 0 | 0 | 0 | 0 | 0 | 0 | 0 | 0 | 0 | 0 | 0 | 0 | 0 | 0 | 0 | 0 | 0 | 0 | 0 | 0 | 0 | 0 | 0 | 0 | 0 | 0 | 0 | 0 | 0 | 0 | 0 | 0 | 0 | 0 | 0 | 0 | 0 | 0 | 0 | 0 | 0 | 0 | 0 | 0 | 0 | 0 | 0 | 0 | 0 | 0 | 0 | 0 | 0 | 0 | 0 | 0 | 0 | 0 | 0 | 0 | 0 | 0 | 0 | 0 | 0 | 0 | 0 | 0 | 0 | 0 | 0
Commercial | HVAC | Envelope | Windows | No | Commercial | Office | Secondary Glazing Systems | Retro | Com-Windows-2021P_V17-C19 | Applied Film_Med Office_Electric Reheat_HZ3CZ3 | Commercial - Secondary Glazing Systems-Retro | HVAC | 0 | Existing | 96.5793 | 114.4328 | 7.75 | 7.0222 | 0.0043155 | 15 | 0.44152 | 0 | 0 | 0 | 0 | 0 | 0 | 0 | 0 | 0 | 0 | 0 | 0 | 0 | 0 | 0 | 0 | 0 | 0 | 0 | 0 | 0 | 0 | 0 | 0 | 0 | 0 | 0 | 0 | 0 | 0 | 0 | 0 | 0 | 0 | 0 | 0 | 0 | 0 | 0 | 0 | 0 | 0 | 0 | 0 | 0 | 0 | 0 | 0 | 0 | 0 | 0 | 0 | 0 | 0 | 0 | 0 | 0 | 0 | 0 | 0 | 0 | 0 | 0 | 0 | 0 | 0 | 0 | 0 | 0 | 0 | 0 | 0 | 0 | 0 | 0 | 0 | 0 | 0 | 0 | 0 | 0 | 0 | 0 | 0 | 0 | 0 | 0 | 0 | 0 | 0 | 0 | 0 | 0 | 0 | 0 | 0 | 0 | 0 | 0 | 0 | 0 | 0 | 0 | 0 | 0 | 0 | 0 | 0 | 0 | 0 | 0 | 0 | 0 | 0 | 0 | 0 | 0 | 0 | 0 | 0 | 0 | 0 | 0
Commercial | HVAC | Envelope | Windows | No | Commercial | Office | Secondary Glazing Systems | Retro | Com-Windows-2021P_V17-C19 | Applied Film_Med Office_Gas Reheat_HZ1CZ1 | Commercial - Secondary Glazing Systems-Retro | HVAC | 0 | Existing | 1040.9997 | 1131.6771 | 7.75 | 0.71007 | 9.592e-05 | 15 | 0.13382 | 0 | 0 | 0 | 0 | 0 | 0 | 0 | 0 | 0 | 0 | 0 | 0 | 0 | 0 | 0 | 0 | 0 | 0 | 0 | 0 | 0 | 0 | 0 | 0 | 0 | 0 | 0 | 0 | 0 | 0 | 0 | 0 | 0 | 0 | 0 | 0 | 0 | 0 | 0 | 0 | 0 | 0 | 0 | 0 | 0 | 0 | 0 | 0 | 0 | 0 | 0 | 0 | 0 | 0 | 0 | 0 | 0 | 0 | 0 | 0 | 0 | 0 | 0 | 0 | 0 | 0 | 0 | 0 | 0 | 0 | 0 | 0 | 0 | 0 | 0 | 0 | 0 | 0 | 0 | 0 | 0 | 0 | 0 | 0 | 0 | 0 | 0 | 0 | 0 | 0 | 0 | 0 | 0 | 0 | 0 | 0 | 0 | 0 | 0 | 0 | 0 | 0 | 0 | 0 | 0 | 0 | 0 | 0 | 0 | 0 | 0 | 0 | 0 | 0 | 0 | 0 | 0 | 0 | 0 | 0 | 0 | 0 | 0
Commercial | HVAC | Envelope | Windows | No | Commercial | Office | Secondary Glazing Systems | Retro | Com-Windows-2021P_V17-C19 | Applied Film_Med Office_Gas Reheat_HZ1CZ2 | Commercial - Secondary Glazing Systems-Retro | HVAC | 0 | Existing | 936.1417 | 1011.8326 | 7.75 | 0.79417 | 0.00010752 | 15 | 0.13226 | 0 | 0 | 0 | 0 | 0 | 0 | 0 | 0 | 0 | 0 | 0 | 0 | 0 | 0 | 0 | 0 | 0 | 0 | 0 | 0 | 0 | 0 | 0 | 0 | 0 | 0 | 0 | 0 | 0 | 0 | 0 | 0 | 0 | 0 | 0 | 0 | 0 | 0 | 0 | 0 | 0 | 0 | 0 | 0 | 0 | 0 | 0 | 0 | 0 | 0 | 0 | 0 | 0 | 0 | 0 | 0 | 0 | 0 | 0 | 0 | 0 | 0 | 0 | 0 | 0 | 0 | 0 | 0 | 0 | 0 | 0 | 0 | 0 | 0 | 0 | 0 | 0 | 0 | 0 | 0 | 0 | 0 | 0 | 0 | 0 | 0 | 0 | 0 | 0 | 0 | 0 | 0 | 0 | 0 | 0 | 0 | 0 | 0 | 0 | 0 | 0 | 0 | 0 | 0 | 0 | 0 | 0 | 0 | 0 | 0 | 0 | 0 | 0 | 0 | 0 | 0 | 0 | 0 | 0 | 0 | 0 | 0 | 0
Commercial | HVAC | Envelope | Windows | No | Commercial | Office | Secondary Glazing Systems | Retro | Com-Windows-2021P_V17-C19 | Applied Film_Med Office_Gas Reheat_HZ1CZ3 | Commercial - Secondary Glazing Systems-Retro | HVAC | 0 | Existing | 661.0794 | 737.1422 | 7.75 | 1.0901 | 0.0001475 | 15 | 0.17138 | 0 | 0 | 0 | 0 | 0 | 0 | 0 | 0 | 0 | 0 | 0 | 0 | 0 | 0 | 0 | 0 | 0 | 0 | 0 | 0 | 0 | 0 | 0 | 0 | 0 | 0 | 0 | 0 | 0 | 0 | 0 | 0 | 0 | 0 | 0 | 0 | 0 | 0 | 0 | 0 | 0 | 0 | 0 | 0 | 0 | 0 | 0 | 0 | 0 | 0 | 0 | 0 | 0 | 0 | 0 | 0 | 0 | 0 | 0 | 0 | 0 | 0 | 0 | 0 | 0 | 0 | 0 | 0 | 0 | 0 | 0 | 0 | 0 | 0 | 0 | 0 | 0 | 0 | 0 | 0 | 0 | 0 | 0 | 0 | 0 | 0 | 0 | 0 | 0 | 0 | 0 | 0 | 0 | 0 | 0 | 0 | 0 | 0 | 0 | 0 | 0 | 0 | 0 | 0 | 0 | 0 | 0 | 0 | 0 | 0 | 0 | 0 | 0 | 0 | 0 | 0 | 0 | 0 | 0 | 0 | 0 | 0 | 0
Commercial | HVAC | Envelope | Windows | No | Commercial | Office | Secondary Glazing Systems | Retro | Com-Windows-2021P_V17-C19 | Applied Film_Med Office_Gas Reheat_HZ2CZ1 | Commercial - Secondary Glazing Systems-Retro | HVAC | 0 | Existing | 876.3374 | 976.7462 | 7.75 | 0.8227 | 0.00011097 | 15 | 0.16001 | 0 | 0 | 0 | 0 | 0 | 0 | 0 | 0 | 0 | 0 | 0 | 0 | 0 | 0 | 0 | 0 | 0 | 0 | 0 | 0 | 0 | 0 | 0 | 0 | 0 | 0 | 0 | 0 | 0 | 0 | 0 | 0 | 0 | 0 | 0 | 0 | 0 | 0 | 0 | 0 | 0 | 0 | 0 | 0 | 0 | 0 | 0 | 0 | 0 | 0 | 0 | 0 | 0 | 0 | 0 | 0 | 0 | 0 | 0 | 0 | 0 | 0 | 0 | 0 | 0 | 0 | 0 | 0 | 0 | 0 | 0 | 0 | 0 | 0 | 0 | 0 | 0 | 0 | 0 | 0 | 0 | 0 | 0 | 0 | 0 | 0 | 0 | 0 | 0 | 0 | 0 | 0 | 0 | 0 | 0 | 0 | 0 | 0 | 0 | 0 | 0 | 0 | 0 | 0 | 0 | 0 | 0 | 0 | 0 | 0 | 0 | 0 | 0 | 0 | 0 | 0 | 0 | 0 | 0 | 0 | 0 | 0 | 0
Commercial | HVAC | Envelope | Windows | No | Commercial | Office | Secondary Glazing Systems | Retro | Com-Windows-2021P_V17-C19 | Applied Film_Med Office_Gas Reheat_HZ2CZ2 | Commercial - Secondary Glazing Systems-Retro | HVAC | 0 | Existing | 784.117 | 875.2083 | 7.75 | 0.91815 | 0.00012403 | 15 | 0.16521 | 0 | 0 | 0 | 0 | 0 | 0 | 0 | 0 | 0 | 0 | 0 | 0 | 0 | 0 | 0 | 0 | 0 | 0 | 0 | 0 | 0 | 0 | 0 | 0 | 0 | 0 | 0 | 0 | 0 | 0 | 0 | 0 | 0 | 0 | 0 | 0 | 0 | 0 | 0 | 0 | 0 | 0 | 0 | 0 | 0 | 0 | 0 | 0 | 0 | 0 | 0 | 0 | 0 | 0 | 0 | 0 | 0 | 0 | 0 | 0 | 0 | 0 | 0 | 0 | 0 | 0 | 0 | 0 | 0 | 0 | 0 | 0 | 0 | 0 | 0 | 0 | 0 | 0 | 0 | 0 | 0 | 0 | 0 | 0 | 0 | 0 | 0 | 0 | 0 | 0 | 0 | 0 | 0 | 0 | 0 | 0 | 0 | 0 | 0 | 0 | 0 | 0 | 0 | 0 | 0 | 0 | 0 | 0 | 0 | 0 | 0 | 0 | 0 | 0 | 0 | 0 | 0 | 0 | 0 | 0 | 0 | 0 | 0
Commercial | HVAC | Envelope | Windows | No | Commercial | Office | Secondary Glazing Systems | Retro | Com-Windows-2021P_V17-C19 | Applied Film_Med Office_Gas Reheat_HZ2CZ3 | Commercial - Secondary Glazing Systems-Retro | HVAC | 0 | Existing | 729.9458 | 819.4873 | 7.75 | 0.98058 | 0.00013247 | 15 | 0.17269 | 0 | 0 | 0 | 0 | 0 | 0 | 0 | 0 | 0 | 0 | 0 | 0 | 0 | 0 | 0 | 0 | 0 | 0 | 0 | 0 | 0 | 0 | 0 | 0 | 0 | 0 | 0 | 0 | 0 | 0 | 0 | 0 | 0 | 0 | 0 | 0 | 0 | 0 | 0 | 0 | 0 | 0 | 0 | 0 | 0 | 0 | 0 | 0 | 0 | 0 | 0 | 0 | 0 | 0 | 0 | 0 | 0 | 0 | 0 | 0 | 0 | 0 | 0 | 0 | 0 | 0 | 0 | 0 | 0 | 0 | 0 | 0 | 0 | 0 | 0 | 0 | 0 | 0 | 0 | 0 | 0 | 0 | 0 | 0 | 0 | 0 | 0 | 0 | 0 | 0 | 0 | 0 | 0 | 0 | 0 | 0 | 0 | 0 | 0 | 0 | 0 | 0 | 0 | 0 | 0 | 0 | 0 | 0 | 0 | 0 | 0 | 0 | 0 | 0 | 0 | 0 | 0 | 0 | 0 | 0 | 0 | 0 | 0
Commercial | HVAC | Envelope | Windows | No | Commercial | Office | Secondary Glazing Systems | Retro | Com-Windows-2021P_V17-C19 | Applied Film_Med Office_Gas Reheat_HZ3CZ1 | Commercial - Secondary Glazing Systems-Retro | HVAC | 0 | Existing | 761.7403 | 885.8855 | 7.75 | 0.90708 | 0.00012222 | 15 | 0.19937 | 0 | 0 | 0 | 0 | 0 | 0 | 0 | 0 | 0 | 0 | 0 | 0 | 0 | 0 | 0 | 0 | 0 | 0 | 0 | 0 | 0 | 0 | 0 | 0 | 0 | 0 | 0 | 0 | 0 | 0 | 0 | 0 | 0 | 0 | 0 | 0 | 0 | 0 | 0 | 0 | 0 | 0 | 0 | 0 | 0 | 0 | 0 | 0 | 0 | 0 | 0 | 0 | 0 | 0 | 0 | 0 | 0 | 0 | 0 | 0 | 0 | 0 | 0 | 0 | 0 | 0 | 0 | 0 | 0 | 0 | 0 | 0 | 0 | 0 | 0 | 0 | 0 | 0 | 0 | 0 | 0 | 0 | 0 | 0 | 0 | 0 | 0 | 0 | 0 | 0 | 0 | 0 | 0 | 0 | 0 | 0 | 0 | 0 | 0 | 0 | 0 | 0 | 0 | 0 | 0 | 0 | 0 | 0 | 0 | 0 | 0 | 0 | 0 | 0 | 0 | 0 | 0 | 0 | 0 | 0 | 0 | 0 | 0
Commercial | HVAC | Envelope | Windows | No | Commercial | Office | Secondary Glazing Systems | Retro | Com-Windows-2021P_V17-C19 | Applied Film_Med Office_Gas Reheat_HZ3CZ2 | Commercial - Secondary Glazing Systems-Retro | HVAC | 0 | Existing | 616.1957 | 730.1264 | 7.75 | 1.1006 | 0.00014853 | 15 | 0.22261 | 0 | 0 | 0 | 0 | 0 | 0 | 0 | 0 | 0 | 0 | 0 | 0 | 0 | 0 | 0 | 0 | 0 | 0 | 0 | 0 | 0 | 0 | 0 | 0 | 0 | 0 | 0 | 0 | 0 | 0 | 0 | 0 | 0 | 0 | 0 | 0 | 0 | 0 | 0 | 0 | 0 | 0 | 0 | 0 | 0 | 0 | 0 | 0 | 0 | 0 | 0 | 0 | 0 | 0 | 0 | 0 | 0 | 0 | 0 | 0 | 0 | 0 | 0 | 0 | 0 | 0 | 0 | 0 | 0 | 0 | 0 | 0 | 0 | 0 | 0 | 0 | 0 | 0 | 0 | 0 | 0 | 0 | 0 | 0 | 0 | 0 | 0 | 0 | 0 | 0 | 0 | 0 | 0 | 0 | 0 | 0 | 0 | 0 | 0 | 0 | 0 | 0 | 0 | 0 | 0 | 0 | 0 | 0 | 0 | 0 | 0 | 0 | 0 | 0 | 0 | 0 | 0 | 0 | 0 | 0 | 0 | 0 | 0
Commercial | HVAC | Envelope | Windows | No | Commercial | Office | Secondary Glazing Systems | Retro | Com-Windows-2021P_V17-C19 | Applied Film_Med Office_Gas Reheat_HZ3CZ3 | Commercial - Secondary Glazing Systems-Retro | HVAC | 0 | Existing | 546.8387 | 646.598 | 7.75 | 1.2428 | 0.00016778 | 15 | 0.2265 | 0 | 0 | 0 | 0 | 0 | 0 | 0 | 0 | 0 | 0 | 0 | 0 | 0 | 0 | 0 | 0 | 0 | 0 | 0 | 0 | 0 | 0 | 0 | 0 | 0 | 0 | 0 | 0 | 0 | 0 | 0 | 0 | 0 | 0 | 0 | 0 | 0 | 0 | 0 | 0 | 0 | 0 | 0 | 0 | 0 | 0 | 0 | 0 | 0 | 0 | 0 | 0 | 0 | 0 | 0 | 0 | 0 | 0 | 0 | 0 | 0 | 0 | 0 | 0 | 0 | 0 | 0 | 0 | 0 | 0 | 0 | 0 | 0 | 0 | 0 | 0 | 0 | 0 | 0 | 0 | 0 | 0 | 0 | 0 | 0 | 0 | 0 | 0 | 0 | 0 | 0 | 0 | 0 | 0 | 0 | 0 | 0 | 0 | 0 | 0 | 0 | 0 | 0 | 0 | 0 | 0 | 0 | 0 | 0 | 0 | 0 | 0 | 0 | 0 | 0 | 0 | 0 | 0 | 0 | 0 | 0 | 0 | 0
Commercial | HVAC | Envelope | Windows | No | Commercial | Office | Glass | New | Com-Windows-2021P_V17-C19 | ThinTriple_Large Off_GAS | Commercial - Glass-New | HVAC | 0 | New | 43.7449 | 60.9446 | 6.7053 | 6.9767 | 0.00094014 | 40 | 0.79316 | 1 | 0 | 0 | 0 | 0 | 0 | 0 | 0 | 0 | 0 | 0 | 0 | 0 | 0 | 0 | 0 | 0 | 0 | 0 | 0 | 0 | 0 | 0 | 0 | 0 | 0 | 0 | 0 | 0 | 0 | 0 | 0 | 0 | 0 | 0 | 0 | 0 | 0 | 0 | 0 | 0 | 0 | 0 | 0 | 0 | 0 | 0 | 0 | 0 | 0 | 0 | 0 | 0 | 0 | 0 | 0 | 0 | 0 | 0 | 0 | 0 | 0 | 0 | 0 | 0 | 0 | 0 | 0 | 0 | 0 | 0 | 0 | 0 | 0 | 0 | 0 | 0 | 0 | 0 | 0 | 0 | 0 | 0 | 0 | 0 | 0 | 0 | 0 | 0 | 0 | 0 | 0 | 0 | 0 | 0 | 0 | 0 | 0 | 0 | 0 | 0 | 0 | 0 | 0 | 0 | 0 | 0 | 0 | 0 | 0 | 0 | 0 | 0 | 0 | 0 | 0 | 0 | 0 | 0 | 0 | 0 | 0 | 0
Commercial | HVAC | Envelope | Windows | No | Commercial | Office | Glass | New | Com-Windows-2021P_V17-C19 | ThinTriple_Large Off_HP | Commercial - Glass-New | HVAC | 0 | New | 43.8869 | 62.1099 | 6.7053 | 6.8458 | 0.00084621 | 40 | 0.79172 | 1 | 0 | 0 | 0 | 0 | 0 | 0 | 0 | 0 | 0 | 0 | 0 | 0 | 0 | 0 | 0 | 0 | 0 | 0 | 0 | 0 | 0 | 0 | 0 | 0 | 0 | 0 | 0 | 0 | 0 | 0 | 0 | 0 | 0 | 0 | 0 | 0 | 0 | 0 | 0 | 0 | 0 | 0 | 0 | 0 | 0 | 0 | 0 | 0 | 0 | 0 | 0 | 0 | 0 | 0 | 0 | 0 | 0 | 0 | 0 | 0 | 0 | 0 | 0 | 0 | 0 | 0 | 0 | 0 | 0 | 0 | 0 | 0 | 0 | 0 | 0 | 0 | 0 | 0 | 0 | 0 | 0 | 0 | 0 | 0 | 0 | 0 | 0 | 0 | 0 | 0 | 0 | 0 | 0 | 0 | 0 | 0 | 0 | 0 | 0 | 0 | 0 | 0 | 0 | 0 | 0 | 0 | 0 | 0 | 0 | 0 | 0 | 0 | 0 | 0 | 0 | 0 | 0 | 0 | 0 | 0 | 0 | 0
Commercial | HVAC | Envelope | Windows | No | Commercial | Office | Glass | New | Com-Windows-2021P_V17-C19 | ThinTriple_Large Off_ER | Commercial - Glass-New | HVAC | 0 | New | 46.5595 | 64.6726 | 6.7053 | 6.5745 | 0.00065153 | 40 | 0.75979 | 1 | 0 | 0 | 0 | 0 | 0 | 0 | 0 | 0 | 0 | 0 | 0 | 0 | 0 | 0 | 0 | 0 | 0 | 0 | 0 | 0 | 0 | 0 | 0 | 0 | 0 | 0 | 0 | 0 | 0 | 0 | 0 | 0 | 0 | 0 | 0 | 0 | 0 | 0 | 0 | 0 | 0 | 0 | 0 | 0 | 0 | 0 | 0 | 0 | 0 | 0 | 0 | 0 | 0 | 0 | 0 | 0 | 0 | 0 | 0 | 0 | 0 | 0 | 0 | 0 | 0 | 0 | 0 | 0 | 0 | 0 | 0 | 0 | 0 | 0 | 0 | 0 | 0 | 0 | 0 | 0 | 0 | 0 | 0 | 0 | 0 | 0 | 0 | 0 | 0 | 0 | 0 | 0 | 0 | 0 | 0 | 0 | 0 | 0 | 0 | 0 | 0 | 0 | 0 | 0 | 0 | 0 | 0 | 0 | 0 | 0 | 0 | 0 | 0 | 0 | 0 | 0 | 0 | 0 | 0 | 0 | 0 | 0
Commercial | HVAC | Envelope | Windows | No | Commercial | Office | Glass | New | Com-Windows-2021P_V17-C19 | ThinTriple_Medium Off_GAS | Commercial - Glass-New | HVAC | 0 | New | 39.0044 | 53.2312 | 6.7053 | 7.9876 | 0.0010736 | 40 | 0.84898 | 1 | 0 | 0 | 0 | 0 | 0 | 0 | 0 | 0 | 0 | 0 | 0 | 0 | 0 | 0 | 0 | 0 | 0 | 0 | 0 | 0 | 0 | 0 | 0 | 0 | 0 | 0 | 0 | 0 | 0 | 0 | 0 | 0 | 0 | 0 | 0 | 0 | 0 | 0 | 0 | 0 | 0 | 0 | 0 | 0 | 0 | 0 | 0 | 0 | 0 | 0 | 0 | 0 | 0 | 0 | 0 | 0 | 0 | 0 | 0 | 0 | 0 | 0 | 0 | 0 | 0 | 0 | 0 | 0 | 0 | 0 | 0 | 0 | 0 | 0 | 0 | 0 | 0 | 0 | 0 | 0 | 0 | 0 | 0 | 0 | 0 | 0 | 0 | 0 | 0 | 0 | 0 | 0 | 0 | 0 | 0 | 0 | 0 | 0 | 0 | 0 | 0 | 0 | 0 | 0 | 0 | 0 | 0 | 0 | 0 | 0 | 0 | 0 | 0 | 0 | 0 | 0 | 0 | 0 | 0 | 0 | 0 | 0
Commercial | HVAC | Envelope | Windows | No | Commercial | Office | Glass | New | Com-Windows-2021P_V17-C19 | ThinTriple_Medium Off_HP | Commercial - Glass-New | HVAC | 0 | New | 38.7183 | 56.1946 | 6.7053 | 7.5664 | 0.00077131 | 40 | 0.85408 | 1 | 0 | 0 | 0 | 0 | 0 | 0 | 0 | 0 | 0 | 0 | 0 | 0 | 0 | 0 | 0 | 0 | 0 | 0 | 0 | 0 | 0 | 0 | 0 | 0 | 0 | 0 | 0 | 0 | 0 | 0 | 0 | 0 | 0 | 0 | 0 | 0 | 0 | 0 | 0 | 0 | 0 | 0 | 0 | 0 | 0 | 0 | 0 | 0 | 0 | 0 | 0 | 0 | 0 | 0 | 0 | 0 | 0 | 0 | 0 | 0 | 0 | 0 | 0 | 0 | 0 | 0 | 0 | 0 | 0 | 0 | 0 | 0 | 0 | 0 | 0 | 0 | 0 | 0 | 0 | 0 | 0 | 0 | 0 | 0 | 0 | 0 | 0 | 0 | 0 | 0 | 0 | 0 | 0 | 0 | 0 | 0 | 0 | 0 | 0 | 0 | 0 | 0 | 0 | 0 | 0 | 0 | 0 | 0 | 0 | 0 | 0 | 0 | 0 | 0 | 0 | 0 | 0 | 0 | 0 | 0 | 0 | 0
Commercial | HVAC | Envelope | Windows | No | Commercial | Office | Glass | New | Com-Windows-2021P_V17-C19 | ThinTriple_Medium Off_ER | Commercial - Glass-New | HVAC | 0 | New | 48.3244 | 65.2508 | 6.7053 | 6.5163 | 1.7666e-05 | 40 | 0.73045 | 1 | 0 | 0 | 0 | 0 | 0 | 0 | 0 | 0 | 0 | 0 | 0 | 0 | 0 | 0 | 0 | 0 | 0 | 0 | 0 | 0 | 0 | 0 | 0 | 0 | 0 | 0 | 0 | 0 | 0 | 0 | 0 | 0 | 0 | 0 | 0 | 0 | 0 | 0 | 0 | 0 | 0 | 0 | 0 | 0 | 0 | 0 | 0 | 0 | 0 | 0 | 0 | 0 | 0 | 0 | 0 | 0 | 0 | 0 | 0 | 0 | 0 | 0 | 0 | 0 | 0 | 0 | 0 | 0 | 0 | 0 | 0 | 0 | 0 | 0 | 0 | 0 | 0 | 0 | 0 | 0 | 0 | 0 | 0 | 0 | 0 | 0 | 0 | 0 | 0 | 0 | 0 | 0 | 0 | 0 | 0 | 0 | 0 | 0 | 0 | 0 | 0 | 0 | 0 | 0 | 0 | 0 | 0 | 0 | 0 | 0 | 0 | 0 | 0 | 0 | 0 | 0 | 0 | 0 | 0 | 0 | 0 | 0
Commercial | HVAC | Envelope | Windows | No | Commercial | Office | Glass | New | Com-Windows-2021P_V17-C19 | ThinTriple_Small Off_GAS | Commercial - Glass-New | HVAC | 0 | New | 161.8973 | 167.5168 | 6.7053 | 2.5382 | 0.00034135 | 40 | 0.26903 | 0 | 0 | 0 | 0 | 0 | 0 | 0 | 0 | 0 | 0 | 0 | 0 | 0 | 0 | 0 | 0 | 0 | 0 | 0 | 0 | 0 | 0 | 0 | 0 | 0 | 0 | 0 | 0 | 0 | 0 | 0 | 0 | 0 | 0 | 0 | 0 | 0 | 0 | 0 | 0 | 0 | 0 | 0 | 0 | 0 | 0 | 0 | 0 | 0 | 0 | 0 | 0 | 0 | 0 | 0 | 0 | 0 | 0 | 0 | 0 | 0 | 0 | 0 | 0 | 0 | 0 | 0 | 0 | 0 | 0 | 0 | 0 | 0 | 0 | 0 | 0 | 0 | 0 | 0 | 0 | 0 | 0 | 0 | 0 | 0 | 0 | 0 | 0 | 0 | 0 | 0 | 0 | 0 | 0 | 0 | 0 | 0 | 0 | 0 | 0 | 0 | 0 | 0 | 0 | 0 | 0 | 0 | 0 | 0 | 0 | 0 | 0 | 0 | 0 | 0 | 0 | 0 | 0 | 0 | 0 | 0 | 0 | 0
Commercial | HVAC | Envelope | Windows | No | Commercial | Office | Glass | New | Com-Windows-2021P_V17-C19 | ThinTriple_Small Off_HP | Commercial - Glass-New | HVAC | 0 | New | 149.7259 | 167.5167 | 6.7053 | 2.5382 | 0.00034135 | 40 | 0.28857 | 0 | 0 | 0 | 0 | 0 | 0 | 0 | 0 | 0 | 0 | 0 | 0 | 0 | 0 | 0 | 0 | 0 | 0 | 0 | 0 | 0 | 0 | 0 | 0 | 0 | 0 | 0 | 0 | 0 | 0 | 0 | 0 | 0 | 0 | 0 | 0 | 0 | 0 | 0 | 0 | 0 | 0 | 0 | 0 | 0 | 0 | 0 | 0 | 0 | 0 | 0 | 0 | 0 | 0 | 0 | 0 | 0 | 0 | 0 | 0 | 0 | 0 | 0 | 0 | 0 | 0 | 0 | 0 | 0 | 0 | 0 | 0 | 0 | 0 | 0 | 0 | 0 | 0 | 0 | 0 | 0 | 0 | 0 | 0 | 0 | 0 | 0 | 0 | 0 | 0 | 0 | 0 | 0 | 0 | 0 | 0 | 0 | 0 | 0 | 0 | 0 | 0 | 0 | 0 | 0 | 0 | 0 | 0 | 0 | 0 | 0 | 0 | 0 | 0 | 0 | 0 | 0 | 0 | 0 | 0 | 0 | 0 | 0
Commercial | HVAC | Envelope | Windows | No | Commercial | Office | Glass | New | Com-Windows-2021P_V17-C19 | ThinTriple_Small Off_ER | Commercial - Glass-New | HVAC | 0 | New | 933.8206 | 937.3757 | 6.7053 | 0.4536 | -0.0011547 | 40 | 0.045944 | 0 | 0 | 0 | 0 | 0 | 0 | 0 | 0 | 0 | 0 | 0 | 0 | 0 | 0 | 0 | 0 | 0 | 0 | 0 | 0 | 0 | 0 | 0 | 0 | 0 | 0 | 0 | 0 | 0 | 0 | 0 | 0 | 0 | 0 | 0 | 0 | 0 | 0 | 0 | 0 | 0 | 0 | 0 | 0 | 0 | 0 | 0 | 0 | 0 | 0 | 0 | 0 | 0 | 0 | 0 | 0 | 0 | 0 | 0 | 0 | 0 | 0 | 0 | 0 | 0 | 0 | 0 | 0 | 0 | 0 | 0 | 0 | 0 | 0 | 0 | 0 | 0 | 0 | 0 | 0 | 0 | 0 | 0 | 0 | 0 | 0 | 0 | 0 | 0 | 0 | 0 | 0 | 0 | 0 | 0 | 0 | 0 | 0 | 0 | 0 | 0 | 0 | 0 | 0 | 0 | 0 | 0 | 0 | 0 | 0 | 0 | 0 | 0 | 0 | 0 | 0 | 0 | 0 | 0 | 0 | 0 | 0 | 0
Commercial | HVAC | Envelope | Windows | No | Commercial | Hospital | Glass | New | Com-Windows-2021P_V17-C19 | ThinTriple_Hospital_GAS | Commercial - Glass-New | HVAC | 0 | New | -40.7617 | 15.3746 | 6.7053 | 27.6555 | 0.0037433 | 40 | 5.7151 | 1 | 1 | 0 | 0 | 0 | 0 | 0 | 0 | 0 | 0 | 0 | 0 | 0 | 0 | 0 | 0 | 0 | 0 | 0 | 0 | 0 | 0 | 0 | 0 | 0 | 0 | 0 | 0 | 0 | 0 | 0 | 0 | 0 | 0 | 0 | 0 | 0 | 0 | 0 | 0 | 0 | 0 | 0 | 0 | 0 | 0 | 0 | 0 | 0 | 0 | 0 | 0 | 0 | 0 | 0 | 0 | 0 | 0 | 0 | 0 | 0 | 0 | 0 | 0 | 0 | 0 | 0 | 0 | 0 | 0 | 0 | 0 | 0 | 0 | 0 | 0 | 0 | 0 | 0 | 0 | 0 | 0 | 0 | 0 | 0 | 0 | 0 | 0 | 0 | 0 | 0 | 0 | 0 | 0 | 0 | 0 | 0 | 0 | 0 | 0 | 0 | 0 | 0 | 0 | 0 | 0 | 0 | 0 | 0 | 0 | 0 | 0 | 0 | 0 | 0 | 0 | 0 | 0 | 0 | 0 | 0 | 0 | 0
Commercial | HVAC | Envelope | Windows | No | Commercial | Hospital | Glass | New | Com-Windows-2021P_V17-C19 | ThinTriple_Hospital_HP | Commercial - Glass-New | HVAC | 0 | New | -3.9672 | 15.3746 | 6.7053 | 27.6555 | 0.0037433 | 40 | 3.3219 | 1 | 1 | 0 | 0 | 0 | 0 | 0 | 0 | 0 | 0 | 0 | 0 | 0 | 0 | 0 | 0 | 0 | 0 | 0 | 0 | 0 | 0 | 0 | 0 | 0 | 0 | 0 | 0 | 0 | 0 | 0 | 0 | 0 | 0 | 0 | 0 | 0 | 0 | 0 | 0 | 0 | 0 | 0 | 0 | 0 | 0 | 0 | 0 | 0 | 0 | 0 | 0 | 0 | 0 | 0 | 0 | 0 | 0 | 0 | 0 | 0 | 0 | 0 | 0 | 0 | 0 | 0 | 0 | 0 | 0 | 0 | 0 | 0 | 0 | 0 | 0 | 0 | 0 | 0 | 0 | 0 | 0 | 0 | 0 | 0 | 0 | 0 | 0 | 0 | 0 | 0 | 0 | 0 | 0 | 0 | 0 | 0 | 0 | 0 | 0 | 0 | 0 | 0 | 0 | 0 | 0 | 0 | 0 | 0 | 0 | 0 | 0 | 0 | 0 | 0 | 0 | 0 | 0 | 0 | 0 | 0 | 0 | 0
Commercial | HVAC | Envelope | Windows | No | Commercial | Hospital | Glass | New | Com-Windows-2021P_V17-C19 | ThinTriple_Hospital_ER | Commercial - Glass-New | HVAC | 0 | New | -3.9672 | 15.3746 | 6.7053 | 27.6555 | 0.0037433 | 40 | 3.3219 | 1 | 1 | 0 | 0 | 0 | 0 | 0 | 0 | 0 | 0 | 0 | 0 | 0 | 0 | 0 | 0 | 0 | 0 | 0 | 0 | 0 | 0 | 0 | 0 | 0 | 0 | 0 | 0 | 0 | 0 | 0 | 0 | 0 | 0 | 0 | 0 | 0 | 0 | 0 | 0 | 0 | 0 | 0 | 0 | 0 | 0 | 0 | 0 | 0 | 0 | 0 | 0 | 0 | 0 | 0 | 0 | 0 | 0 | 0 | 0 | 0 | 0 | 0 | 0 | 0 | 0 | 0 | 0 | 0 | 0 | 0 | 0 | 0 | 0 | 0 | 0 | 0 | 0 | 0 | 0 | 0 | 0 | 0 | 0 | 0 | 0 | 0 | 0 | 0 | 0 | 0 | 0 | 0 | 0 | 0 | 0 | 0 | 0 | 0 | 0 | 0 | 0 | 0 | 0 | 0 | 0 | 0 | 0 | 0 | 0 | 0 | 0 | 0 | 0 | 0 | 0 | 0 | 0 | 0 | 0 | 0 | 0 | 0
Commercial | HVAC | Envelope | Windows | No | Commercial | Lodging | Glass | New | Com-Windows-2021P_V17-C19 | ThinTriple_Lodging_GAS | Commercial - Glass-New | HVAC | 0 | New | 23.481 | 41.7487 | 6.7053 | 10.1846 | 0.0013724 | 40 | 1.178 | 1 | 1 | 0 | 0 | 0 | 0 | 0 | 0 | 0 | 0 | 0 | 0 | 0 | 0 | 0 | 0 | 0 | 0 | 0 | 0 | 0 | 0 | 0 | 0 | 0 | 0 | 0 | 0 | 0 | 0 | 0 | 0 | 0 | 0 | 0 | 0 | 0 | 0 | 0 | 0 | 0 | 0 | 0 | 0 | 0 | 0 | 0 | 0 | 0 | 0 | 0 | 0 | 0 | 0 | 0 | 0 | 0 | 0 | 0 | 0 | 0 | 0 | 0 | 0 | 0 | 0 | 0 | 0 | 0 | 0 | 0 | 0 | 0 | 0 | 0 | 0 | 0 | 0 | 0 | 0 | 0 | 0 | 0 | 0 | 0 | 0 | 0 | 0 | 0 | 0 | 0 | 0 | 0 | 0 | 0 | 0 | 0 | 0 | 0 | 0 | 0 | 0 | 0 | 0 | 0 | 0 | 0 | 0 | 0 | 0 | 0 | 0 | 0 | 0 | 0 | 0 | 0 | 0 | 0 | 0 | 0 | 0 | 0
Commercial | HVAC | Envelope | Windows | No | Commercial | Lodging | Glass | New | Com-Windows-2021P_V17-C19 | ThinTriple_Lodging_HP | Commercial - Glass-New | HVAC | 0 | New | 23.4811 | 41.7487 | 6.7053 | 10.1846 | 0.0013724 | 40 | 1.178 | 1 | 1 | 0 | 0 | 0 | 0 | 0 | 0 | 0 | 0 | 0 | 0 | 0 | 0 | 0 | 0 | 0 | 0 | 0 | 0 | 0 | 0 | 0 | 0 | 0 | 0 | 0 | 0 | 0 | 0 | 0 | 0 | 0 | 0 | 0 | 0 | 0 | 0 | 0 | 0 | 0 | 0 | 0 | 0 | 0 | 0 | 0 | 0 | 0 | 0 | 0 | 0 | 0 | 0 | 0 | 0 | 0 | 0 | 0 | 0 | 0 | 0 | 0 | 0 | 0 | 0 | 0 | 0 | 0 | 0 | 0 | 0 | 0 | 0 | 0 | 0 | 0 | 0 | 0 | 0 | 0 | 0 | 0 | 0 | 0 | 0 | 0 | 0 | 0 | 0 | 0 | 0 | 0 | 0 | 0 | 0 | 0 | 0 | 0 | 0 | 0 | 0 | 0 | 0 | 0 | 0 | 0 | 0 | 0 | 0 | 0 | 0 | 0 | 0 | 0 | 0 | 0 | 0 | 0 | 0 | 0 | 0 | 0
Commercial | HVAC | Envelope | Windows | No | Commercial | Lodging | Glass | New | Com-Windows-2021P_V17-C19 | ThinTriple_Lodging_ER | Commercial - Glass-New | HVAC | 0 | New | 30.1268 | 48.0019 | 6.7053 | 8.8578 | 0.00042024 | 40 | 1.0218 | 1 | 1 | 0 | 0 | 0 | 0 | 0 | 0 | 0 | 0 | 0 | 0 | 0 | 0 | 0 | 0 | 0 | 0 | 0 | 0 | 0 | 0 | 0 | 0 | 0 | 0 | 0 | 0 | 0 | 0 | 0 | 0 | 0 | 0 | 0 | 0 | 0 | 0 | 0 | 0 | 0 | 0 | 0 | 0 | 0 | 0 | 0 | 0 | 0 | 0 | 0 | 0 | 0 | 0 | 0 | 0 | 0 | 0 | 0 | 0 | 0 | 0 | 0 | 0 | 0 | 0 | 0 | 0 | 0 | 0 | 0 | 0 | 0 | 0 | 0 | 0 | 0 | 0 | 0 | 0 | 0 | 0 | 0 | 0 | 0 | 0 | 0 | 0 | 0 | 0 | 0 | 0 | 0 | 0 | 0 | 0 | 0 | 0 | 0 | 0 | 0 | 0 | 0 | 0 | 0 | 0 | 0 | 0 | 0 | 0 | 0 | 0 | 0 | 0 | 0 | 0 | 0 | 0 | 0 | 0 | 0 | 0 | 0
Commercial | HVAC | Envelope | Windows | No | Commercial | Residential Care | Glass | New | Com-Windows-2021P_V17-C19 | ThinTriple_Residential Care_GAS | Commercial - Glass-New | HVAC | 0 | New | 33.4871 | 47.9519 | 6.7053 | 8.867 | 0.001193 | 40 | 0.94425 | 1 | 0 | 0 | 0 | 0 | 0 | 0 | 0 | 0 | 0 | 0 | 0 | 0 | 0 | 0 | 0 | 0 | 0 | 0 | 0 | 0 | 0 | 0 | 0 | 0 | 0 | 0 | 0 | 0 | 0 | 0 | 0 | 0 | 0 | 0 | 0 | 0 | 0 | 0 | 0 | 0 | 0 | 0 | 0 | 0 | 0 | 0 | 0 | 0 | 0 | 0 | 0 | 0 | 0 | 0 | 0 | 0 | 0 | 0 | 0 | 0 | 0 | 0 | 0 | 0 | 0 | 0 | 0 | 0 | 0 | 0 | 0 | 0 | 0 | 0 | 0 | 0 | 0 | 0 | 0 | 0 | 0 | 0 | 0 | 0 | 0 | 0 | 0 | 0 | 0 | 0 | 0 | 0 | 0 | 0 | 0 | 0 | 0 | 0 | 0 | 0 | 0 | 0 | 0 | 0 | 0 | 0 | 0 | 0 | 0 | 0 | 0 | 0 | 0 | 0 | 0 | 0 | 0 | 0 | 0 | 0 | 0 | 0
Commercial | HVAC | Envelope | Windows | No | Commercial | Residential Care | Glass | New | Com-Windows-2021P_V17-C19 | ThinTriple_Residential Care_HP | Commercial - Glass-New | HVAC | 0 | New | 32.5712 | 50.3103 | 6.7053 | 8.4514 | 0.00089466 | 40 | 0.9627 | 1 | 0 | 0 | 0 | 0 | 0 | 0 | 0 | 0 | 0 | 0 | 0 | 0 | 0 | 0 | 0 | 0 | 0 | 0 | 0 | 0 | 0 | 0 | 0 | 0 | 0 | 0 | 0 | 0 | 0 | 0 | 0 | 0 | 0 | 0 | 0 | 0 | 0 | 0 | 0 | 0 | 0 | 0 | 0 | 0 | 0 | 0 | 0 | 0 | 0 | 0 | 0 | 0 | 0 | 0 | 0 | 0 | 0 | 0 | 0 | 0 | 0 | 0 | 0 | 0 | 0 | 0 | 0 | 0 | 0 | 0 | 0 | 0 | 0 | 0 | 0 | 0 | 0 | 0 | 0 | 0 | 0 | 0 | 0 | 0 | 0 | 0 | 0 | 0 | 0 | 0 | 0 | 0 | 0 | 0 | 0 | 0 | 0 | 0 | 0 | 0 | 0 | 0 | 0 | 0 | 0 | 0 | 0 | 0 | 0 | 0 | 0 | 0 | 0 | 0 | 0 | 0 | 0 | 0 | 0 | 0 | 0 | 0
Commercial | HVAC | Envelope | Windows | No | Commercial | Residential Care | Glass | New | Com-Windows-2021P_V17-C19 | ThinTriple_Residential Care_ER | Commercial - Glass-New | HVAC | 0 | New | 39.2811 | 56.6249 | 6.7053 | 7.5089 | 0.00021829 | 40 | 0.85174 | 1 | 0 | 0 | 0 | 0 | 0 | 0 | 0 | 0 | 0 | 0 | 0 | 0 | 0 | 0 | 0 | 0 | 0 | 0 | 0 | 0 | 0 | 0 | 0 | 0 | 0 | 0 | 0 | 0 | 0 | 0 | 0 | 0 | 0 | 0 | 0 | 0 | 0 | 0 | 0 | 0 | 0 | 0 | 0 | 0 | 0 | 0 | 0 | 0 | 0 | 0 | 0 | 0 | 0 | 0 | 0 | 0 | 0 | 0 | 0 | 0 | 0 | 0 | 0 | 0 | 0 | 0 | 0 | 0 | 0 | 0 | 0 | 0 | 0 | 0 | 0 | 0 | 0 | 0 | 0 | 0 | 0 | 0 | 0 | 0 | 0 | 0 | 0 | 0 | 0 | 0 | 0 | 0 | 0 | 0 | 0 | 0 | 0 | 0 | 0 | 0 | 0 | 0 | 0 | 0 | 0 | 0 | 0 | 0 | 0 | 0 | 0 | 0 | 0 | 0 | 0 | 0 | 0 | 0 | 0 | 0 | 0 | 0
Commercial | HVAC | Envelope | Windows | No | Commercial | Office | Glass | NR | Com-Windows-2021P_V17-C19 | ThinTriple_Large Off_GAS | Commercial - Glass-NR | HVAC | 0 | Existing | 43.7449 | 60.9446 | 6.7053 | 6.9767 | 0.00094014 | 40 | 0.79316 | 1 | 0 | 0 | 0 | 0 | 0 | 0 | 0 | 0 | 0 | 0 | 0 | 0 | 0 | 0 | 0 | 0 | 0 | 0 | 0 | 0 | 0 | 0 | 0 | 0 | 0 | 0 | 0 | 0 | 0 | 0 | 0 | 0 | 0 | 0 | 0 | 0 | 0 | 0 | 0 | 0 | 0 | 0 | 0 | 0 | 0 | 0 | 0 | 0 | 0 | 0 | 0 | 0 | 0 | 0 | 0 | 0 | 0 | 0 | 0 | 0 | 0 | 0 | 0 | 0 | 0 | 0 | 0 | 0 | 0 | 0 | 0 | 0 | 0 | 0 | 0 | 0 | 0 | 0 | 0 | 0 | 0 | 0 | 0 | 0 | 0 | 0 | 0 | 0 | 0 | 0 | 0 | 0 | 0 | 0 | 0 | 0 | 0 | 0 | 0 | 0 | 0 | 0 | 0 | 0 | 0 | 0 | 0 | 0 | 0 | 0 | 0 | 0 | 0 | 0 | 0 | 0 | 0 | 0 | 0 | 0 | 0 | 0
Commercial | HVAC | Envelope | Windows | No | Commercial | Office | Glass | NR | Com-Windows-2021P_V17-C19 | ThinTriple_Large Off_HP | Commercial - Glass-NR | HVAC | 0 | Existing | 43.8869 | 62.1099 | 6.7053 | 6.8458 | 0.00084621 | 40 | 0.79172 | 1 | 0 | 0 | 0 | 0 | 0 | 0 | 0 | 0 | 0 | 0 | 0 | 0 | 0 | 0 | 0 | 0 | 0 | 0 | 0 | 0 | 0 | 0 | 0 | 0 | 0 | 0 | 0 | 0 | 0 | 0 | 0 | 0 | 0 | 0 | 0 | 0 | 0 | 0 | 0 | 0 | 0 | 0 | 0 | 0 | 0 | 0 | 0 | 0 | 0 | 0 | 0 | 0 | 0 | 0 | 0 | 0 | 0 | 0 | 0 | 0 | 0 | 0 | 0 | 0 | 0 | 0 | 0 | 0 | 0 | 0 | 0 | 0 | 0 | 0 | 0 | 0 | 0 | 0 | 0 | 0 | 0 | 0 | 0 | 0 | 0 | 0 | 0 | 0 | 0 | 0 | 0 | 0 | 0 | 0 | 0 | 0 | 0 | 0 | 0 | 0 | 0 | 0 | 0 | 0 | 0 | 0 | 0 | 0 | 0 | 0 | 0 | 0 | 0 | 0 | 0 | 0 | 0 | 0 | 0 | 0 | 0 | 0
Commercial | HVAC | Envelope | Windows | No | Commercial | Office | Glass | NR | Com-Windows-2021P_V17-C19 | ThinTriple_Large Off_ER | Commercial - Glass-NR | HVAC | 0 | Existing | 46.5595 | 64.6726 | 6.7053 | 6.5745 | 0.00065153 | 40 | 0.75979 | 1 | 0 | 0 | 0 | 0 | 0 | 0 | 0 | 0 | 0 | 0 | 0 | 0 | 0 | 0 | 0 | 0 | 0 | 0 | 0 | 0 | 0 | 0 | 0 | 0 | 0 | 0 | 0 | 0 | 0 | 0 | 0 | 0 | 0 | 0 | 0 | 0 | 0 | 0 | 0 | 0 | 0 | 0 | 0 | 0 | 0 | 0 | 0 | 0 | 0 | 0 | 0 | 0 | 0 | 0 | 0 | 0 | 0 | 0 | 0 | 0 | 0 | 0 | 0 | 0 | 0 | 0 | 0 | 0 | 0 | 0 | 0 | 0 | 0 | 0 | 0 | 0 | 0 | 0 | 0 | 0 | 0 | 0 | 0 | 0 | 0 | 0 | 0 | 0 | 0 | 0 | 0 | 0 | 0 | 0 | 0 | 0 | 0 | 0 | 0 | 0 | 0 | 0 | 0 | 0 | 0 | 0 | 0 | 0 | 0 | 0 | 0 | 0 | 0 | 0 | 0 | 0 | 0 | 0 | 0 | 0 | 0 | 0
Commercial | HVAC | Envelope | Windows | No | Commercial | Office | Glass | NR | Com-Windows-2021P_V17-C19 | ThinTriple_Medium Off_GAS | Commercial - Glass-NR | HVAC | 0 | Existing | 39.0044 | 53.2312 | 6.7053 | 7.9876 | 0.0010736 | 40 | 0.84898 | 1 | 0 | 0 | 0 | 0 | 0 | 0 | 0 | 0 | 0 | 0 | 0 | 0 | 0 | 0 | 0 | 0 | 0 | 0 | 0 | 0 | 0 | 0 | 0 | 0 | 0 | 0 | 0 | 0 | 0 | 0 | 0 | 0 | 0 | 0 | 0 | 0 | 0 | 0 | 0 | 0 | 0 | 0 | 0 | 0 | 0 | 0 | 0 | 0 | 0 | 0 | 0 | 0 | 0 | 0 | 0 | 0 | 0 | 0 | 0 | 0 | 0 | 0 | 0 | 0 | 0 | 0 | 0 | 0 | 0 | 0 | 0 | 0 | 0 | 0 | 0 | 0 | 0 | 0 | 0 | 0 | 0 | 0 | 0 | 0 | 0 | 0 | 0 | 0 | 0 | 0 | 0 | 0 | 0 | 0 | 0 | 0 | 0 | 0 | 0 | 0 | 0 | 0 | 0 | 0 | 0 | 0 | 0 | 0 | 0 | 0 | 0 | 0 | 0 | 0 | 0 | 0 | 0 | 0 | 0 | 0 | 0 | 0
Commercial | HVAC | Envelope | Windows | No | Commercial | Office | Glass | NR | Com-Windows-2021P_V17-C19 | ThinTriple_Medium Off_HP | Commercial - Glass-NR | HVAC | 0 | Existing | 38.7183 | 56.1946 | 6.7053 | 7.5664 | 0.00077131 | 40 | 0.85408 | 1 | 0 | 0 | 0 | 0 | 0 | 0 | 0 | 0 | 0 | 0 | 0 | 0 | 0 | 0 | 0 | 0 | 0 | 0 | 0 | 0 | 0 | 0 | 0 | 0 | 0 | 0 | 0 | 0 | 0 | 0 | 0 | 0 | 0 | 0 | 0 | 0 | 0 | 0 | 0 | 0 | 0 | 0 | 0 | 0 | 0 | 0 | 0 | 0 | 0 | 0 | 0 | 0 | 0 | 0 | 0 | 0 | 0 | 0 | 0 | 0 | 0 | 0 | 0 | 0 | 0 | 0 | 0 | 0 | 0 | 0 | 0 | 0 | 0 | 0 | 0 | 0 | 0 | 0 | 0 | 0 | 0 | 0 | 0 | 0 | 0 | 0 | 0 | 0 | 0 | 0 | 0 | 0 | 0 | 0 | 0 | 0 | 0 | 0 | 0 | 0 | 0 | 0 | 0 | 0 | 0 | 0 | 0 | 0 | 0 | 0 | 0 | 0 | 0 | 0 | 0 | 0 | 0 | 0 | 0 | 0 | 0 | 0
Commercial | HVAC | Envelope | Windows | No | Commercial | Office | Glass | NR | Com-Windows-2021P_V17-C19 | ThinTriple_Medium Off_ER | Commercial - Glass-NR | HVAC | 0 | Existing | 48.3243 | 65.2508 | 6.7053 | 6.5163 | 1.7666e-05 | 40 | 0.73045 | 1 | 0 | 0 | 0 | 0 | 0 | 0 | 0 | 0 | 0 | 0 | 0 | 0 | 0 | 0 | 0 | 0 | 0 | 0 | 0 | 0 | 0 | 0 | 0 | 0 | 0 | 0 | 0 | 0 | 0 | 0 | 0 | 0 | 0 | 0 | 0 | 0 | 0 | 0 | 0 | 0 | 0 | 0 | 0 | 0 | 0 | 0 | 0 | 0 | 0 | 0 | 0 | 0 | 0 | 0 | 0 | 0 | 0 | 0 | 0 | 0 | 0 | 0 | 0 | 0 | 0 | 0 | 0 | 0 | 0 | 0 | 0 | 0 | 0 | 0 | 0 | 0 | 0 | 0 | 0 | 0 | 0 | 0 | 0 | 0 | 0 | 0 | 0 | 0 | 0 | 0 | 0 | 0 | 0 | 0 | 0 | 0 | 0 | 0 | 0 | 0 | 0 | 0 | 0 | 0 | 0 | 0 | 0 | 0 | 0 | 0 | 0 | 0 | 0 | 0 | 0 | 0 | 0 | 0 | 0 | 0 | 0 | 0
Commercial | HVAC | Envelope | Windows | No | Commercial | Office | Glass | NR | Com-Windows-2021P_V17-C19 | ThinTriple_Small Off_GAS | Commercial - Glass-NR | HVAC | 0 | Existing | 161.8973 | 167.5168 | 6.7053 | 2.5382 | 0.00034135 | 40 | 0.26903 | 0 | 0 | 0 | 0 | 0 | 0 | 0 | 0 | 0 | 0 | 0 | 0 | 0 | 0 | 0 | 0 | 0 | 0 | 0 | 0 | 0 | 0 | 0 | 0 | 0 | 0 | 0 | 0 | 0 | 0 | 0 | 0 | 0 | 0 | 0 | 0 | 0 | 0 | 0 | 0 | 0 | 0 | 0 | 0 | 0 | 0 | 0 | 0 | 0 | 0 | 0 | 0 | 0 | 0 | 0 | 0 | 0 | 0 | 0 | 0 | 0 | 0 | 0 | 0 | 0 | 0 | 0 | 0 | 0 | 0 | 0 | 0 | 0 | 0 | 0 | 0 | 0 | 0 | 0 | 0 | 0 | 0 | 0 | 0 | 0 | 0 | 0 | 0 | 0 | 0 | 0 | 0 | 0 | 0 | 0 | 0 | 0 | 0 | 0 | 0 | 0 | 0 | 0 | 0 | 0 | 0 | 0 | 0 | 0 | 0 | 0 | 0 | 0 | 0 | 0 | 0 | 0 | 0 | 0 | 0 | 0 | 0 | 0
Commercial | HVAC | Envelope | Windows | No | Commercial | Office | Glass | NR | Com-Windows-2021P_V17-C19 | ThinTriple_Small Off_HP | Commercial - Glass-NR | HVAC | 0 | Existing | 149.7259 | 167.5167 | 6.7053 | 2.5382 | 0.00034135 | 40 | 0.28857 | 0 | 0 | 0 | 0 | 0 | 0 | 0 | 0 | 0 | 0 | 0 | 0 | 0 | 0 | 0 | 0 | 0 | 0 | 0 | 0 | 0 | 0 | 0 | 0 | 0 | 0 | 0 | 0 | 0 | 0 | 0 | 0 | 0 | 0 | 0 | 0 | 0 | 0 | 0 | 0 | 0 | 0 | 0 | 0 | 0 | 0 | 0 | 0 | 0 | 0 | 0 | 0 | 0 | 0 | 0 | 0 | 0 | 0 | 0 | 0 | 0 | 0 | 0 | 0 | 0 | 0 | 0 | 0 | 0 | 0 | 0 | 0 | 0 | 0 | 0 | 0 | 0 | 0 | 0 | 0 | 0 | 0 | 0 | 0 | 0 | 0 | 0 | 0 | 0 | 0 | 0 | 0 | 0 | 0 | 0 | 0 | 0 | 0 | 0 | 0 | 0 | 0 | 0 | 0 | 0 | 0 | 0 | 0 | 0 | 0 | 0 | 0 | 0 | 0 | 0 | 0 | 0 | 0 | 0 | 0 | 0 | 0 | 0
Commercial | HVAC | Envelope | Windows | No | Commercial | Office | Glass | NR | Com-Windows-2021P_V17-C19 | ThinTriple_Small Off_ER | Commercial - Glass-NR | HVAC | 0 | Existing | 933.8206 | 937.3757 | 6.7053 | 0.4536 | -0.0011547 | 40 | 0.045944 | 0 | 0 | 0 | 0 | 0 | 0 | 0 | 0 | 0 | 0 | 0 | 0 | 0 | 0 | 0 | 0 | 0 | 0 | 0 | 0 | 0 | 0 | 0 | 0 | 0 | 0 | 0 | 0 | 0 | 0 | 0 | 0 | 0 | 0 | 0 | 0 | 0 | 0 | 0 | 0 | 0 | 0 | 0 | 0 | 0 | 0 | 0 | 0 | 0 | 0 | 0 | 0 | 0 | 0 | 0 | 0 | 0 | 0 | 0 | 0 | 0 | 0 | 0 | 0 | 0 | 0 | 0 | 0 | 0 | 0 | 0 | 0 | 0 | 0 | 0 | 0 | 0 | 0 | 0 | 0 | 0 | 0 | 0 | 0 | 0 | 0 | 0 | 0 | 0 | 0 | 0 | 0 | 0 | 0 | 0 | 0 | 0 | 0 | 0 | 0 | 0 | 0 | 0 | 0 | 0 | 0 | 0 | 0 | 0 | 0 | 0 | 0 | 0 | 0 | 0 | 0 | 0 | 0 | 0 | 0 | 0 | 0 | 0
Commercial | HVAC | Envelope | Windows | No | Commercial | Hospital | Glass | NR | Com-Windows-2021P_V17-C19 | ThinTriple_Hospital_GAS | Commercial - Glass-NR | HVAC | 0 | Existing | -40.7617 | 15.3746 | 6.7053 | 27.6555 | 0.0037433 | 40 | 5.7151 | 1 | 1 | 0 | 0 | 0 | 0 | 0 | 0 | 0 | 0 | 0 | 0 | 0 | 0 | 0 | 0 | 0 | 0 | 0 | 0 | 0 | 0 | 0 | 0 | 0 | 0 | 0 | 0 | 0 | 0 | 0 | 0 | 0 | 0 | 0 | 0 | 0 | 0 | 0 | 0 | 0 | 0 | 0 | 0 | 0 | 0 | 0 | 0 | 0 | 0 | 0 | 0 | 0 | 0 | 0 | 0 | 0 | 0 | 0 | 0 | 0 | 0 | 0 | 0 | 0 | 0 | 0 | 0 | 0 | 0 | 0 | 0 | 0 | 0 | 0 | 0 | 0 | 0 | 0 | 0 | 0 | 0 | 0 | 0 | 0 | 0 | 0 | 0 | 0 | 0 | 0 | 0 | 0 | 0 | 0 | 0 | 0 | 0 | 0 | 0 | 0 | 0 | 0 | 0 | 0 | 0 | 0 | 0 | 0 | 0 | 0 | 0 | 0 | 0 | 0 | 0 | 0 | 0 | 0 | 0 | 0 | 0 | 0
Commercial | HVAC | Envelope | Windows | No | Commercial | Hospital | Glass | NR | Com-Windows-2021P_V17-C19 | ThinTriple_Hospital_HP | Commercial - Glass-NR | HVAC | 0 | Existing | -3.9672 | 15.3746 | 6.7053 | 27.6555 | 0.0037433 | 40 | 3.3219 | 1 | 1 | 0 | 0 | 0 | 0 | 0 | 0 | 0 | 0 | 0 | 0 | 0 | 0 | 0 | 0 | 0 | 0 | 0 | 0 | 0 | 0 | 0 | 0 | 0 | 0 | 0 | 0 | 0 | 0 | 0 | 0 | 0 | 0 | 0 | 0 | 0 | 0 | 0 | 0 | 0 | 0 | 0 | 0 | 0 | 0 | 0 | 0 | 0 | 0 | 0 | 0 | 0 | 0 | 0 | 0 | 0 | 0 | 0 | 0 | 0 | 0 | 0 | 0 | 0 | 0 | 0 | 0 | 0 | 0 | 0 | 0 | 0 | 0 | 0 | 0 | 0 | 0 | 0 | 0 | 0 | 0 | 0 | 0 | 0 | 0 | 0 | 0 | 0 | 0 | 0 | 0 | 0 | 0 | 0 | 0 | 0 | 0 | 0 | 0 | 0 | 0 | 0 | 0 | 0 | 0 | 0 | 0 | 0 | 0 | 0 | 0 | 0 | 0 | 0 | 0 | 0 | 0 | 0 | 0 | 0 | 0 | 0
Commercial | HVAC | Envelope | Windows | No | Commercial | Hospital | Glass | NR | Com-Windows-2021P_V17-C19 | ThinTriple_Hospital_ER | Commercial - Glass-NR | HVAC | 0 | Existing | -3.9672 | 15.3746 | 6.7053 | 27.6555 | 0.0037433 | 40 | 3.3219 | 1 | 1 | 0 | 0 | 0 | 0 | 0 | 0 | 0 | 0 | 0 | 0 | 0 | 0 | 0 | 0 | 0 | 0 | 0 | 0 | 0 | 0 | 0 | 0 | 0 | 0 | 0 | 0 | 0 | 0 | 0 | 0 | 0 | 0 | 0 | 0 | 0 | 0 | 0 | 0 | 0 | 0 | 0 | 0 | 0 | 0 | 0 | 0 | 0 | 0 | 0 | 0 | 0 | 0 | 0 | 0 | 0 | 0 | 0 | 0 | 0 | 0 | 0 | 0 | 0 | 0 | 0 | 0 | 0 | 0 | 0 | 0 | 0 | 0 | 0 | 0 | 0 | 0 | 0 | 0 | 0 | 0 | 0 | 0 | 0 | 0 | 0 | 0 | 0 | 0 | 0 | 0 | 0 | 0 | 0 | 0 | 0 | 0 | 0 | 0 | 0 | 0 | 0 | 0 | 0 | 0 | 0 | 0 | 0 | 0 | 0 | 0 | 0 | 0 | 0 | 0 | 0 | 0 | 0 | 0 | 0 | 0 | 0
Commercial | HVAC | Envelope | Windows | No | Commercial | Lodging | Glass | NR | Com-Windows-2021P_V17-C19 | ThinTriple_Lodging_GAS | Commercial - Glass-NR | HVAC | 0 | Existing | 23.481 | 41.7487 | 6.7053 | 10.1846 | 0.0013724 | 40 | 1.178 | 1 | 1 | 0 | 0 | 0 | 0 | 0 | 0 | 0 | 0 | 0 | 0 | 0 | 0 | 0 | 0 | 0 | 0 | 0 | 0 | 0 | 0 | 0 | 0 | 0 | 0 | 0 | 0 | 0 | 0 | 0 | 0 | 0 | 0 | 0 | 0 | 0 | 0 | 0 | 0 | 0 | 0 | 0 | 0 | 0 | 0 | 0 | 0 | 0 | 0 | 0 | 0 | 0 | 0 | 0 | 0 | 0 | 0 | 0 | 0 | 0 | 0 | 0 | 0 | 0 | 0 | 0 | 0 | 0 | 0 | 0 | 0 | 0 | 0 | 0 | 0 | 0 | 0 | 0 | 0 | 0 | 0 | 0 | 0 | 0 | 0 | 0 | 0 | 0 | 0 | 0 | 0 | 0 | 0 | 0 | 0 | 0 | 0 | 0 | 0 | 0 | 0 | 0 | 0 | 0 | 0 | 0 | 0 | 0 | 0 | 0 | 0 | 0 | 0 | 0 | 0 | 0 | 0 | 0 | 0 | 0 | 0 | 0
Commercial | HVAC | Envelope | Windows | No | Commercial | Lodging | Glass | NR | Com-Windows-2021P_V17-C19 | ThinTriple_Lodging_HP | Commercial - Glass-NR | HVAC | 0 | Existing | 23.4811 | 41.7487 | 6.7053 | 10.1846 | 0.0013724 | 40 | 1.178 | 1 | 1 | 0 | 0 | 0 | 0 | 0 | 0 | 0 | 0 | 0 | 0 | 0 | 0 | 0 | 0 | 0 | 0 | 0 | 0 | 0 | 0 | 0 | 0 | 0 | 0 | 0 | 0 | 0 | 0 | 0 | 0 | 0 | 0 | 0 | 0 | 0 | 0 | 0 | 0 | 0 | 0 | 0 | 0 | 0 | 0 | 0 | 0 | 0 | 0 | 0 | 0 | 0 | 0 | 0 | 0 | 0 | 0 | 0 | 0 | 0 | 0 | 0 | 0 | 0 | 0 | 0 | 0 | 0 | 0 | 0 | 0 | 0 | 0 | 0 | 0 | 0 | 0 | 0 | 0 | 0 | 0 | 0 | 0 | 0 | 0 | 0 | 0 | 0 | 0 | 0 | 0 | 0 | 0 | 0 | 0 | 0 | 0 | 0 | 0 | 0 | 0 | 0 | 0 | 0 | 0 | 0 | 0 | 0 | 0 | 0 | 0 | 0 | 0 | 0 | 0 | 0 | 0 | 0 | 0 | 0 | 0 | 0
Commercial | HVAC | Envelope | Windows | No | Commercial | Lodging | Glass | NR | Com-Windows-2021P_V17-C19 | ThinTriple_Lodging_ER | Commercial - Glass-NR | HVAC | 0 | Existing | 30.1268 | 48.0019 | 6.7053 | 8.8578 | 0.00042024 | 40 | 1.0218 | 1 | 1 | 0 | 0 | 0 | 0 | 0 | 0 | 0 | 0 | 0 | 0 | 0 | 0 | 0 | 0 | 0 | 0 | 0 | 0 | 0 | 0 | 0 | 0 | 0 | 0 | 0 | 0 | 0 | 0 | 0 | 0 | 0 | 0 | 0 | 0 | 0 | 0 | 0 | 0 | 0 | 0 | 0 | 0 | 0 | 0 | 0 | 0 | 0 | 0 | 0 | 0 | 0 | 0 | 0 | 0 | 0 | 0 | 0 | 0 | 0 | 0 | 0 | 0 | 0 | 0 | 0 | 0 | 0 | 0 | 0 | 0 | 0 | 0 | 0 | 0 | 0 | 0 | 0 | 0 | 0 | 0 | 0 | 0 | 0 | 0 | 0 | 0 | 0 | 0 | 0 | 0 | 0 | 0 | 0 | 0 | 0 | 0 | 0 | 0 | 0 | 0 | 0 | 0 | 0 | 0 | 0 | 0 | 0 | 0 | 0 | 0 | 0 | 0 | 0 | 0 | 0 | 0 | 0 | 0 | 0 | 0 | 0
Commercial | HVAC | Envelope | Windows | No | Commercial | Residential Care | Glass | NR | Com-Windows-2021P_V17-C19 | ThinTriple_Residential Care_GAS | Commercial - Glass-NR | HVAC | 0 | Existing | 33.4871 | 47.9519 | 6.7053 | 8.867 | 0.001193 | 40 | 0.94425 | 1 | 0 | 0 | 0 | 0 | 0 | 0 | 0 | 0 | 0 | 0 | 0 | 0 | 0 | 0 | 0 | 0 | 0 | 0 | 0 | 0 | 0 | 0 | 0 | 0 | 0 | 0 | 0 | 0 | 0 | 0 | 0 | 0 | 0 | 0 | 0 | 0 | 0 | 0 | 0 | 0 | 0 | 0 | 0 | 0 | 0 | 0 | 0 | 0 | 0 | 0 | 0 | 0 | 0 | 0 | 0 | 0 | 0 | 0 | 0 | 0 | 0 | 0 | 0 | 0 | 0 | 0 | 0 | 0 | 0 | 0 | 0 | 0 | 0 | 0 | 0 | 0 | 0 | 0 | 0 | 0 | 0 | 0 | 0 | 0 | 0 | 0 | 0 | 0 | 0 | 0 | 0 | 0 | 0 | 0 | 0 | 0 | 0 | 0 | 0 | 0 | 0 | 0 | 0 | 0 | 0 | 0 | 0 | 0 | 0 | 0 | 0 | 0 | 0 | 0 | 0 | 0 | 0 | 0 | 0 | 0 | 0 | 0
Commercial | HVAC | Envelope | Windows | No | Commercial | Residential Care | Glass | NR | Com-Windows-2021P_V17-C19 | ThinTriple_Residential Care_HP | Commercial - Glass-NR | HVAC | 0 | Existing | 32.5712 | 50.3103 | 6.7053 | 8.4514 | 0.00089466 | 40 | 0.9627 | 1 | 0 | 0 | 0 | 0 | 0 | 0 | 0 | 0 | 0 | 0 | 0 | 0 | 0 | 0 | 0 | 0 | 0 | 0 | 0 | 0 | 0 | 0 | 0 | 0 | 0 | 0 | 0 | 0 | 0 | 0 | 0 | 0 | 0 | 0 | 0 | 0 | 0 | 0 | 0 | 0 | 0 | 0 | 0 | 0 | 0 | 0 | 0 | 0 | 0 | 0 | 0 | 0 | 0 | 0 | 0 | 0 | 0 | 0 | 0 | 0 | 0 | 0 | 0 | 0 | 0 | 0 | 0 | 0 | 0 | 0 | 0 | 0 | 0 | 0 | 0 | 0 | 0 | 0 | 0 | 0 | 0 | 0 | 0 | 0 | 0 | 0 | 0 | 0 | 0 | 0 | 0 | 0 | 0 | 0 | 0 | 0 | 0 | 0 | 0 | 0 | 0 | 0 | 0 | 0 | 0 | 0 | 0 | 0 | 0 | 0 | 0 | 0 | 0 | 0 | 0 | 0 | 0 | 0 | 0 | 0 | 0 | 0
Commercial | HVAC | Envelope | Windows | No | Commercial | Residential Care | Glass | NR | Com-Windows-2021P_V17-C19 | ThinTriple_Residential Care_ER | Commercial - Glass-NR | HVAC | 0 | Existing | 39.2811 | 56.6249 | 6.7053 | 7.5089 | 0.00021829 | 40 | 0.85174 | 1 | 0 | 0 | 0 | 0 | 0 | 0 | 0 | 0 | 0 | 0 | 0 | 0 | 0 | 0 | 0 | 0 | 0 | 0 | 0 | 0 | 0 | 0 | 0 | 0 | 0 | 0 | 0 | 0 | 0 | 0 | 0 | 0 | 0 | 0 | 0 | 0 | 0 | 0 | 0 | 0 | 0 | 0 | 0 | 0 | 0 | 0 | 0 | 0 | 0 | 0 | 0 | 0 | 0 | 0 | 0 | 0 | 0 | 0 | 0 | 0 | 0 | 0 | 0 | 0 | 0 | 0 | 0 | 0 | 0 | 0 | 0 | 0 | 0 | 0 | 0 | 0 | 0 | 0 | 0 | 0 | 0 | 0 | 0 | 0 | 0 | 0 | 0 | 0 | 0 | 0 | 0 | 0 | 0 | 0 | 0 | 0 | 0 | 0 | 0 | 0 | 0 | 0 | 0 | 0 | 0 | 0 | 0 | 0 | 0 | 0 | 0 | 0 | 0 | 0 | 0 | 0 | 0 | 0 | 0 | 0 | 0 | 0
Industrial | Compressed Air | Compressed Air System Improvements | Compressed Air System Demand Side Improvements | No | Industrial | All | Compressed Air | Retro | IND_AllMeasures_2021P_V8 | Air Compressor Demand Reduction | Industrial - Industrial | Compressed Air | 0 | Existing | 20.6965 | 41.7103 | 7917222.66 | 86182095.1036 | 11659.0232 | 10 | 1.246 | 1 | 1 | 0 | 0 | 0 | 0 | 0 | 0 | 0 | 0 | 0 | 0 | 0 | 0 | 0 | 0 | 0 | 0 | 0 | 0 | 0 | 0 | 0 | 0 | 0 | 0 | 0 | 0 | 0 | 0 | 0 | 0 | 0 | 0 | 0 | 0 | 0 | 0 | 0 | 0 | 0 | 0 | 0 | 0 | 0 | 0 | 0 | 0 | 0 | 0 | 0 | 0 | 0 | 0 | 0 | 0 | 0 | 0 | 0 | 0 | 0 | 0 | 0 | 0 | 0 | 0 | 0 | 0 | 0 | 0 | 0 | 0 | 0 | 0 | 0 | 0 | 0 | 0 | 0 | 0 | 0 | 0 | 0 | 0 | 0 | 0 | 0 | 0 | 0 | 0 | 0 | 0 | 0 | 0 | 0 | 0 | 0 | 0 | 0 | 0 | 0 | 0 | 0 | 0 | 0 | 0 | 0 | 0 | 0 | 0 | 0 | 0 | 0 | 0 | 0 | 0 | 0 | 0 | 0 | 0 | 0 | 0 | 0
Industrial | Whole Bldg/Meter Level | Whole Bldg/Meter Level System Improvements | Interactive Whole Bldg/Meter Level System Improvements | No | Industrial | All | Energy Management | Retro | IND_AllMeasures_2021P_V8 | Energy Management | Industrial - Industrial | Whole Bldg/Meter Level | 0 | Existing | -11.9025 | 30.0145 | 75539147.9127 | 1010308415.587 | 136678.1487 | 3 | 2.5645 | 1 | 1 | 0 | 0 | 0 | 0 | 0 | 0 | 0 | 0 | 0 | 0 | 0 | 0 | 0 | 0 | 0 | 0 | 0 | 0 | 0 | 0 | 0 | 0 | 0 | 0 | 0 | 0 | 0 | 0 | 0 | 0 | 0 | 0 | 0 | 0 | 0 | 0 | 0 | 0 | 0 | 0 | 0 | 0 | 0 | 0 | 0 | 0 | 0 | 0 | 0 | 0 | 0 | 0 | 0 | 0 | 0 | 0 | 0 | 0 | 0 | 0 | 0 | 0 | 0 | 0 | 0 | 0 | 0 | 0 | 0 | 0 | 0 | 0 | 0 | 0 | 0 | 0 | 0 | 0 | 0 | 0 | 0 | 0 | 0 | 0 | 0 | 0 | 0 | 0 | 0 | 0 | 0 | 0 | 0 | 0 | 0 | 0 | 0 | 0 | 0 | 0 | 0 | 0 | 0 | 0 | 0 | 0 | 0 | 0 | 0 | 0 | 0 | 0 | 0 | 0 | 0 | 0 | 0 | 0 | 0 | 0 | 0
Industrial | Lighting | Lamps/Ballasts/Fixtures | Lamps/Ballasts/Fixtures | No | Industrial | All | Lighting | Retro | IND_AllMeasures_2021P_V8 | HighBay Lighting 1 Shift | Industrial - Industrial | Lighting | 0 | Existing | 48.9483 | 68.0165 | 112288988.8237 | 123271131.812 | 19169.6613 | 19.5466 | 0.76043 | 1 | 0 | 0 | 0 | 0 | 0 | 0 | 0 | 0 | 0 | 0 | 0 | 0 | 0 | 0 | 0 | 0 | 0 | 0 | 0 | 0 | 0 | 0 | 0 | 0 | 0 | 0 | 0 | 0 | 0 | 0 | 0 | 0 | 0 | 0 | 0 | 0 | 0 | 0 | 0 | 0 | 0 | 0 | 0 | 0 | 0 | 0 | 0 | 0 | 0 | 0 | 0 | 0 | 0 | 0 | 0 | 0 | 0 | 0 | 0 | 0 | 0 | 0 | 0 | 0 | 0 | 0 | 0 | 0 | 0 | 0 | 0 | 0 | 0 | 0 | 0 | 0 | 0 | 0 | 0 | 0 | 0 | 0 | 0 | 0 | 0 | 0 | 0 | 0 | 0 | 0 | 0 | 0 | 0 | 0 | 0 | 0 | 0 | 0 | 0 | 0 | 0 | 0 | 0 | 0 | 0 | 0 | 0 | 0 | 0 | 0 | 0 | 0 | 0 | 0 | 0 | 0 | 0 | 0 | 0 | 0 | 0 | 0
Industrial | Lighting | Lamps/Ballasts/Fixtures | Lamps/Ballasts/Fixtures | No | Industrial | All | Lighting | Retro | IND_AllMeasures_2021P_V8 | HighBay Lighting 2 Shift | Industrial - Industrial | Lighting | 0 | Existing | 34.1798 | 41.1768 | 75202931.2937 | 182116955.7782 | 27549.0406 | 11.4368 | 0.94235 | 1 | 0 | 0 | 0 | 0 | 0 | 0 | 0 | 0 | 0 | 0 | 0 | 0 | 0 | 0 | 0 | 0 | 0 | 0 | 0 | 0 | 0 | 0 | 0 | 0 | 0 | 0 | 0 | 0 | 0 | 0 | 0 | 0 | 0 | 0 | 0 | 0 | 0 | 0 | 0 | 0 | 0 | 0 | 0 | 0 | 0 | 0 | 0 | 0 | 0 | 0 | 0 | 0 | 0 | 0 | 0 | 0 | 0 | 0 | 0 | 0 | 0 | 0 | 0 | 0 | 0 | 0 | 0 | 0 | 0 | 0 | 0 | 0 | 0 | 0 | 0 | 0 | 0 | 0 | 0 | 0 | 0 | 0 | 0 | 0 | 0 | 0 | 0 | 0 | 0 | 0 | 0 | 0 | 0 | 0 | 0 | 0 | 0 | 0 | 0 | 0 | 0 | 0 | 0 | 0 | 0 | 0 | 0 | 0 | 0 | 0 | 0 | 0 | 0 | 0 | 0 | 0 | 0 | 0 | 0 | 0 | 0 | 0
Industrial | Lighting | Lamps/Ballasts/Fixtures | Lamps/Ballasts/Fixtures | No | Industrial | All | Lighting | Retro | IND_AllMeasures_2021P_V8 | HighBay Lighting 3 Shift | Industrial - Industrial | Lighting | 0 | Existing | 23.4871 | 42.8006 | 66081198.6181 | 243341617.1762 | 32920.1274 | 6.3816 | 1.2217 | 1 | 1 | 0 | 0 | 0 | 0 | 0 | 0 | 0 | 0 | 0 | 0 | 0 | 0 | 0 | 0 | 0 | 0 | 0 | 0 | 0 | 0 | 0 | 0 | 0 | 0 | 0 | 0 | 0 | 0 | 0 | 0 | 0 | 0 | 0 | 0 | 0 | 0 | 0 | 0 | 0 | 0 | 0 | 0 | 0 | 0 | 0 | 0 | 0 | 0 | 0 | 0 | 0 | 0 | 0 | 0 | 0 | 0 | 0 | 0 | 0 | 0 | 0 | 0 | 0 | 0 | 0 | 0 | 0 | 0 | 0 | 0 | 0 | 0 | 0 | 0 | 0 | 0 | 0 | 0 | 0 | 0 | 0 | 0 | 0 | 0 | 0 | 0 | 0 | 0 | 0 | 0 | 0 | 0 | 0 | 0 | 0 | 0 | 0 | 0 | 0 | 0 | 0 | 0 | 0 | 0 | 0 | 0 | 0 | 0 | 0 | 0 | 0 | 0 | 0 | 0 | 0 | 0 | 0 | 0 | 0 | 0 | 0
Industrial | Lighting | Lamps/Ballasts/Fixtures | Lamps/Ballasts/Fixtures | No | Industrial | All | Lighting | Retro | IND_AllMeasures_2021P_V8 | Efficient Lighting 1 Shift | Industrial - Industrial | Lighting | 0 | Existing | 1.7086 | 20.7274 | 18923506.2354 | 82107155.7703 | 12768.329 | 18.9714 | 2.3104 | 1 | 1 | 0 | 0 | 0 | 0 | 0 | 0 | 0 | 0 | 0 | 0 | 0 | 0 | 0 | 0 | 0 | 0 | 0 | 0 | 0 | 0 | 0 | 0 | 0 | 0 | 0 | 0 | 0 | 0 | 0 | 0 | 0 | 0 | 0 | 0 | 0 | 0 | 0 | 0 | 0 | 0 | 0 | 0 | 0 | 0 | 0 | 0 | 0 | 0 | 0 | 0 | 0 | 0 | 0 | 0 | 0 | 0 | 0 | 0 | 0 | 0 | 0 | 0 | 0 | 0 | 0 | 0 | 0 | 0 | 0 | 0 | 0 | 0 | 0 | 0 | 0 | 0 | 0 | 0 | 0 | 0 | 0 | 0 | 0 | 0 | 0 | 0 | 0 | 0 | 0 | 0 | 0 | 0 | 0 | 0 | 0 | 0 | 0 | 0 | 0 | 0 | 0 | 0 | 0 | 0 | 0 | 0 | 0 | 0 | 0 | 0 | 0 | 0 | 0 | 0 | 0 | 0 | 0 | 0 | 0 | 0 | 0
Industrial | Lighting | Lamps/Ballasts/Fixtures | Lamps/Ballasts/Fixtures | No | Industrial | All | Lighting | Retro | IND_AllMeasures_2021P_V8 | Efficient Lighting 2 Shift | Industrial - Industrial | Lighting | 0 | Existing | -1.8122 | 16.3982 | 15445721.245 | 121387734.5699 | 18362.4617 | 11.1003 | 2.8213 | 1 | 1 | 0 | 0 | 0 | 0 | 0 | 0 | 0 | 0 | 0 | 0 | 0 | 0 | 0 | 0 | 0 | 0 | 0 | 0 | 0 | 0 | 0 | 0 | 0 | 0 | 0 | 0 | 0 | 0 | 0 | 0 | 0 | 0 | 0 | 0 | 0 | 0 | 0 | 0 | 0 | 0 | 0 | 0 | 0 | 0 | 0 | 0 | 0 | 0 | 0 | 0 | 0 | 0 | 0 | 0 | 0 | 0 | 0 | 0 | 0 | 0 | 0 | 0 | 0 | 0 | 0 | 0 | 0 | 0 | 0 | 0 | 0 | 0 | 0 | 0 | 0 | 0 | 0 | 0 | 0 | 0 | 0 | 0 | 0 | 0 | 0 | 0 | 0 | 0 | 0 | 0 | 0 | 0 | 0 | 0 | 0 | 0 | 0 | 0 | 0 | 0 | 0 | 0 | 0 | 0 | 0 | 0 | 0 | 0 | 0 | 0 | 0 | 0 | 0 | 0 | 0 | 0 | 0 | 0 | 0 | 0 | 0
Industrial | Lighting | Lamps/Ballasts/Fixtures | Lamps/Ballasts/Fixtures | No | Industrial | All | Lighting | Retro | IND_AllMeasures_2021P_V8 | Efficient Lighting 3 Shift | Industrial - Industrial | Lighting | 0 | Existing | -7.2864 | 13.6926 | 13271336.6378 | 193092109.7668 | 26122.1937 | 6.3816 | 3.8365 | 1 | 1 | 0 | 0 | 0 | 0 | 0 | 0 | 0 | 0 | 0 | 0 | 0 | 0 | 0 | 0 | 0 | 0 | 0 | 0 | 0 | 0 | 0 | 0 | 0 | 0 | 0 | 0 | 0 | 0 | 0 | 0 | 0 | 0 | 0 | 0 | 0 | 0 | 0 | 0 | 0 | 0 | 0 | 0 | 0 | 0 | 0 | 0 | 0 | 0 | 0 | 0 | 0 | 0 | 0 | 0 | 0 | 0 | 0 | 0 | 0 | 0 | 0 | 0 | 0 | 0 | 0 | 0 | 0 | 0 | 0 | 0 | 0 | 0 | 0 | 0 | 0 | 0 | 0 | 0 | 0 | 0 | 0 | 0 | 0 | 0 | 0 | 0 | 0 | 0 | 0 | 0 | 0 | 0 | 0 | 0 | 0 | 0 | 0 | 0 | 0 | 0 | 0 | 0 | 0 | 0 | 0 | 0 | 0 | 0 | 0 | 0 | 0 | 0 | 0 | 0 | 0 | 0 | 0 | 0 | 0 | 0 | 0
Industrial | Lighting | Lamps/Ballasts/Fixtures | Lamps/Ballasts/Fixtures | No | Industrial | All | Lighting | Retro | IND_AllMeasures_2021P_V8 | Lighting Controls | Industrial - Industrial | Lighting | 0 | Existing | 50.2401 | 68.797 | 197192501.201 | 390150367.0073 | 52780.942 | 11 | 0.72793 | 1 | 0 | 0 | 0 | 0 | 0 | 0 | 0 | 0 | 0 | 0 | 0 | 0 | 0 | 0 | 0 | 0 | 0 | 0 | 0 | 0 | 0 | 0 | 0 | 0 | 0 | 0 | 0 | 0 | 0 | 0 | 0 | 0 | 0 | 0 | 0 | 0 | 0 | 0 | 0 | 0 | 0 | 0 | 0 | 0 | 0 | 0 | 0 | 0 | 0 | 0 | 0 | 0 | 0 | 0 | 0 | 0 | 0 | 0 | 0 | 0 | 0 | 0 | 0 | 0 | 0 | 0 | 0 | 0 | 0 | 0 | 0 | 0 | 0 | 0 | 0 | 0 | 0 | 0 | 0 | 0 | 0 | 0 | 0 | 0 | 0 | 0 | 0 | 0 | 0 | 0 | 0 | 0 | 0 | 0 | 0 | 0 | 0 | 0 | 0 | 0 | 0 | 0 | 0 | 0 | 0 | 0 | 0 | 0 | 0 | 0 | 0 | 0 | 0 | 0 | 0 | 0 | 0 | 0 | 0 | 0 | 0 | 0
Industrial | Refrigeration | Refrigeration System Improvements | Interactive Refrigeration System Improvements | No | Industrial | All | Refrigeration Retrofit | Retro | IND_AllMeasures_2021P_V8 | Refrigeration Retrofit (low temp) | Industrial - Industrial | Refrigeration | 0 | Existing | 27.8987 | 44.9026 | 57082920.5728 | 182392797.3432 | 15891.8471 | 10 | 1.0889 | 1 | 1 | 0 | 0 | 0 | 0 | 0 | 0 | 0 | 0 | 0 | 0 | 0 | 0 | 0 | 0 | 0 | 0 | 0 | 0 | 0 | 0 | 0 | 0 | 0 | 0 | 0 | 0 | 0 | 0 | 0 | 0 | 0 | 0 | 0 | 0 | 0 | 0 | 0 | 0 | 0 | 0 | 0 | 0 | 0 | 0 | 0 | 0 | 0 | 0 | 0 | 0 | 0 | 0 | 0 | 0 | 0 | 0 | 0 | 0 | 0 | 0 | 0 | 0 | 0 | 0 | 0 | 0 | 0 | 0 | 0 | 0 | 0 | 0 | 0 | 0 | 0 | 0 | 0 | 0 | 0 | 0 | 0 | 0 | 0 | 0 | 0 | 0 | 0 | 0 | 0 | 0 | 0 | 0 | 0 | 0 | 0 | 0 | 0 | 0 | 0 | 0 | 0 | 0 | 0 | 0 | 0 | 0 | 0 | 0 | 0 | 0 | 0 | 0 | 0 | 0 | 0 | 0 | 0 | 0 | 0 | 0 | 0
Industrial | Refrigeration | Refrigeration System Improvements | Interactive Refrigeration System Improvements | No | Industrial | All | Refrigeration Tuneup | Retro | IND_AllMeasures_2021P_V8 | Refrigeration Tuneup (low temp) | Industrial - Industrial | Refrigeration | 0 | Existing | 0 | 9999 | 0 | 0 | 0 | 3 | 0 | 0 | 0 | 0 | 0 | 0 | 0 | 0 | 0 | 0 | 0 | 0 | 0 | 0 | 0 | 0 | 0 | 0 | 0 | 0 | 0 | 0 | 0 | 0 | 0 | 0 | 0 | 0 | 0 | 0 | 0 | 0 | 0 | 0 | 0 | 0 | 0 | 0 | 0 | 0 | 0 | 0 | 0 | 0 | 0 | 0 | 0 | 0 | 0 | 0 | 0 | 0 | 0 | 0 | 0 | 0 | 0 | 0 | 0 | 0 | 0 | 0 | 0 | 0 | 0 | 0 | 0 | 0 | 0 | 0 | 0 | 0 | 0 | 0 | 0 | 0 | 0 | 0 | 0 | 0 | 0 | 0 | 0 | 0 | 0 | 0 | 0 | 0 | 0 | 0 | 0 | 0 | 0 | 0 | 0 | 0 | 0 | 0 | 0 | 0 | 0 | 0 | 0 | 0 | 0 | 0 | 0 | 0 | 0 | 0 | 0 | 0 | 0 | 0 | 0 | 0 | 0 | 0 | 0 | 0 | 0 | 0 | 0 | 0 | Measure iteration not included in 2021 Power Plan
Industrial | Refrigeration | Refrigeration System Improvements | Interactive Refrigeration System Improvements | No | Industrial | All | Refrigeration Retrofit | Retro | IND_AllMeasures_2021P_V8 | Refrigeration Retrofit (med temp) | Industrial - Industrial | Refrigeration | 0 | Existing | 27.8987 | 44.9026 | 27463199.4367 | 87751112.2241 | 7645.7364 | 10 | 1.0889 | 1 | 1 | 0 | 0 | 0 | 0 | 0 | 0 | 0 | 0 | 0 | 0 | 0 | 0 | 0 | 0 | 0 | 0 | 0 | 0 | 0 | 0 | 0 | 0 | 0 | 0 | 0 | 0 | 0 | 0 | 0 | 0 | 0 | 0 | 0 | 0 | 0 | 0 | 0 | 0 | 0 | 0 | 0 | 0 | 0 | 0 | 0 | 0 | 0 | 0 | 0 | 0 | 0 | 0 | 0 | 0 | 0 | 0 | 0 | 0 | 0 | 0 | 0 | 0 | 0 | 0 | 0 | 0 | 0 | 0 | 0 | 0 | 0 | 0 | 0 | 0 | 0 | 0 | 0 | 0 | 0 | 0 | 0 | 0 | 0 | 0 | 0 | 0 | 0 | 0 | 0 | 0 | 0 | 0 | 0 | 0 | 0 | 0 | 0 | 0 | 0 | 0 | 0 | 0 | 0 | 0 | 0 | 0 | 0 | 0 | 0 | 0 | 0 | 0 | 0 | 0 | 0 | 0 | 0 | 0 | 0 | 0 | 0
Industrial | Refrigeration | Refrigeration System Improvements | Interactive Refrigeration System Improvements | No | Industrial | All | Refrigeration Tuneup | Retro | IND_AllMeasures_2021P_V8 | Refrigeration Tuneup (med temp) | Industrial - Industrial | Refrigeration | 0 | Existing | 0 | 9999 | 0 | 0 | 0 | 3 | 0 | 0 | 0 | 0 | 0 | 0 | 0 | 0 | 0 | 0 | 0 | 0 | 0 | 0 | 0 | 0 | 0 | 0 | 0 | 0 | 0 | 0 | 0 | 0 | 0 | 0 | 0 | 0 | 0 | 0 | 0 | 0 | 0 | 0 | 0 | 0 | 0 | 0 | 0 | 0 | 0 | 0 | 0 | 0 | 0 | 0 | 0 | 0 | 0 | 0 | 0 | 0 | 0 | 0 | 0 | 0 | 0 | 0 | 0 | 0 | 0 | 0 | 0 | 0 | 0 | 0 | 0 | 0 | 0 | 0 | 0 | 0 | 0 | 0 | 0 | 0 | 0 | 0 | 0 | 0 | 0 | 0 | 0 | 0 | 0 | 0 | 0 | 0 | 0 | 0 | 0 | 0 | 0 | 0 | 0 | 0 | 0 | 0 | 0 | 0 | 0 | 0 | 0 | 0 | 0 | 0 | 0 | 0 | 0 | 0 | 0 | 0 | 0 | 0 | 0 | 0 | 0 | 0 | 0 | 0 | 0 | 0 | 0 | 0 | Measure iteration not included in 2021 Power Plan
Industrial | Other | N/A | N/A | No | Industrial | All | Water/Wastewater | Retro | IND_AllMeasures_2021P_V8 | WaterSupply | Industrial - Industrial | Water/Wastewater | 0 | Existing | 22.9211 | 41.7771 | 38411905.4484 | 131916658.5385 | 17704.9852 | 10 | 1.1802 | 1 | 1 | 0 | 0 | 0 | 0 | 0 | 0 | 0 | 0 | 0 | 0 | 0 | 0 | 0 | 0 | 0 | 0 | 0 | 0 | 0 | 0 | 0 | 0 | 0 | 0 | 0 | 0 | 0 | 0 | 0 | 0 | 0 | 0 | 0 | 0 | 0 | 0 | 0 | 0 | 0 | 0 | 0 | 0 | 0 | 0 | 0 | 0 | 0 | 0 | 0 | 0 | 0 | 0 | 0 | 0 | 0 | 0 | 0 | 0 | 0 | 0 | 0 | 0 | 0 | 0 | 0 | 0 | 0 | 0 | 0 | 0 | 0 | 0 | 0 | 0 | 0 | 0 | 0 | 0 | 0 | 0 | 0 | 0 | 0 | 0 | 0 | 0 | 0 | 0 | 0 | 0 | 0 | 0 | 0 | 0 | 0 | 0 | 0 | 0 | 0 | 0 | 0 | 0 | 0 | 0 | 0 | 0 | 0 | 0 | 0 | 0 | 0 | 0 | 0 | 0 | 0 | 0 | 0 | 0 | 0 | 0 | 0
Industrial | Other | N/A | N/A | No | Industrial | All | Water/Wastewater | Retro | IND_AllMeasures_2021P_V8 | Wastewater | Industrial - Industrial | Water/Wastewater | 0 | Existing | 46.8824 | 65.4041 | 190191413.5883 | 364173969.1558 | 48877.032 | 12 | 0.77635 | 1 | 0 | 0 | 0 | 0 | 0 | 0 | 0 | 0 | 0 | 0 | 0 | 0 | 0 | 0 | 0 | 0 | 0 | 0 | 0 | 0 | 0 | 0 | 0 | 0 | 0 | 0 | 0 | 0 | 0 | 0 | 0 | 0 | 0 | 0 | 0 | 0 | 0 | 0 | 0 | 0 | 0 | 0 | 0 | 0 | 0 | 0 | 0 | 0 | 0 | 0 | 0 | 0 | 0 | 0 | 0 | 0 | 0 | 0 | 0 | 0 | 0 | 0 | 0 | 0 | 0 | 0 | 0 | 0 | 0 | 0 | 0 | 0 | 0 | 0 | 0 | 0 | 0 | 0 | 0 | 0 | 0 | 0 | 0 | 0 | 0 | 0 | 0 | 0 | 0 | 0 | 0 | 0 | 0 | 0 | 0 | 0 | 0 | 0 | 0 | 0 | 0 | 0 | 0 | 0 | 0 | 0 | 0 | 0 | 0 | 0 | 0 | 0 | 0 | 0 | 0 | 0 | 0 | 0 | 0 | 0 | 0 | 0
Industrial | Process Loads | Pumps and Fans | Fan System Improvements | No | Industrial | All | Fans | Retro | IND_AllMeasures_2021P_V8 | Fan Optimization | Industrial - Industrial | Process Loads | 0 | Existing | 47.0564 | 66.5428 | 77606477.3824 | 137907616.1557 | 18656.6373 | 13 | 0.77497 | 1 | 0 | 0 | 0 | 0 | 0 | 0 | 0 | 0 | 0 | 0 | 0 | 0 | 0 | 0 | 0 | 0 | 0 | 0 | 0 | 0 | 0 | 0 | 0 | 0 | 0 | 0 | 0 | 0 | 0 | 0 | 0 | 0 | 0 | 0 | 0 | 0 | 0 | 0 | 0 | 0 | 0 | 0 | 0 | 0 | 0 | 0 | 0 | 0 | 0 | 0 | 0 | 0 | 0 | 0 | 0 | 0 | 0 | 0 | 0 | 0 | 0 | 0 | 0 | 0 | 0 | 0 | 0 | 0 | 0 | 0 | 0 | 0 | 0 | 0 | 0 | 0 | 0 | 0 | 0 | 0 | 0 | 0 | 0 | 0 | 0 | 0 | 0 | 0 | 0 | 0 | 0 | 0 | 0 | 0 | 0 | 0 | 0 | 0 | 0 | 0 | 0 | 0 | 0 | 0 | 0 | 0 | 0 | 0 | 0 | 0 | 0 | 0 | 0 | 0 | 0 | 0 | 0 | 0 | 0 | 0 | 0 | 0
Industrial | Process Loads | Pumps and Fans | Pump System Improvements | No | Industrial | All | Pumps | Retro | IND_AllMeasures_2021P_V8 | Pump Optimization | Industrial - Industrial | Process Loads | 0 | Existing | -14.2276 | 7.2721 | 24848839.1634 | 404050208.8084 | 54661.3625 | 13 | 7.0908 | 1 | 1 | 0 | 0 | 0 | 0 | 0 | 0 | 0 | 0 | 0 | 0 | 0 | 0 | 0 | 0 | 0 | 0 | 0 | 0 | 0 | 0 | 0 | 0 | 0 | 0 | 0 | 0 | 0 | 0 | 0 | 0 | 0 | 0 | 0 | 0 | 0 | 0 | 0 | 0 | 0 | 0 | 0 | 0 | 0 | 0 | 0 | 0 | 0 | 0 | 0 | 0 | 0 | 0 | 0 | 0 | 0 | 0 | 0 | 0 | 0 | 0 | 0 | 0 | 0 | 0 | 0 | 0 | 0 | 0 | 0 | 0 | 0 | 0 | 0 | 0 | 0 | 0 | 0 | 0 | 0 | 0 | 0 | 0 | 0 | 0 | 0 | 0 | 0 | 0 | 0 | 0 | 0 | 0 | 0 | 0 | 0 | 0 | 0 | 0 | 0 | 0 | 0 | 0 | 0 | 0 | 0 | 0 | 0 | 0 | 0 | 0 | 0 | 0 | 0 | 0 | 0 | 0 | 0 | 0 | 0 | 0 | 0
Industrial | Process Loads | Process Loads System Improvements | Battery Charger Upgrade | Yes | Industrial | All | Fork Lift Charger | Retro | IND_AllMeasures_2021P_V8 | Fork Lift Battery Charger | Industrial - Industrial | Process Loads | 0 | Existing | 47.5378 | 65.9737 | 12164547.8956 | 26454372.0432 | 3578.8424 | 10 | 0.76296 | 1 | 0 | 0 | 0 | 0 | 0 | 0 | 0 | 0 | 0 | 0 | 0 | 0 | 0 | 0 | 0 | 0 | 0 | 0 | 0 | 0 | 0 | 0 | 0 | 0 | 0 | 0 | 0 | 0 | 0 | 0 | 0 | 0 | 0 | 0 | 0 | 0 | 0 | 0 | 0 | 0 | 0 | 0 | 0 | 0 | 0 | 0 | 0 | 0 | 0 | 0 | 0 | 0 | 0 | 0 | 0 | 0 | 0 | 0 | 0 | 0 | 0 | 0 | 0 | 0 | 0 | 0 | 0 | 0 | 0 | 0 | 0 | 0 | 0 | 0 | 0 | 0 | 0 | 0 | 0 | 0 | 0 | 0 | 0 | 0 | 0 | 0 | 0 | 0 | 0 | 0 | 0 | 0 | 0 | 0 | 0 | 0 | 0 | 0 | 0 | 0 | 0 | 0 | 0 | 0 | 0 | 0 | 0 | 0 | 0 | 0 | 0 | 0 | 0 | 0 | 0 | 0 | 0 | 0 | 0 | 0 | 0 | 0
Industrial | HVAC | HVAC System Improvements | N/A | No | Industrial | All | HVAC | Retro | IND_AllMeasures_2021P_V8 | HVAC | Industrial - Industrial | HVAC | 0 | Existing | 6.1031 | 21.492 | 66420043.1204 | 331040682.8297 | 44143.0225 | 15 | 2.0975 | 1 | 1 | 0 | 0 | 0 | 0 | 0 | 0 | 0 | 0 | 0 | 0 | 0 | 0 | 0 | 0 | 0 | 0 | 0 | 0 | 0 | 0 | 0 | 0 | 0 | 0 | 0 | 0 | 0 | 0 | 0 | 0 | 0 | 0 | 0 | 0 | 0 | 0 | 0 | 0 | 0 | 0 | 0 | 0 | 0 | 0 | 0 | 0 | 0 | 0 | 0 | 0 | 0 | 0 | 0 | 0 | 0 | 0 | 0 | 0 | 0 | 0 | 0 | 0 | 0 | 0 | 0 | 0 | 0 | 0 | 0 | 0 | 0 | 0 | 0 | 0 | 0 | 0 | 0 | 0 | 0 | 0 | 0 | 0 | 0 | 0 | 0 | 0 | 0 | 0 | 0 | 0 | 0 | 0 | 0 | 0 | 0 | 0 | 0 | 0 | 0 | 0 | 0 | 0 | 0 | 0 | 0 | 0 | 0 | 0 | 0 | 0 | 0 | 0 | 0 | 0 | 0 | 0 | 0 | 0 | 0 | 0 | 0
Industrial | Process Loads | Process Loads System Improvements | Interactive Process Loads System Improvements | No | Industrial | All | Hi-Tech | Retro | IND_AllMeasures_2021P_V8 | Elec Chip Fab: Exhaust Injector | Industrial - Industrial | Process Loads | 0 | Existing | -96.6832 | 68.3035 | 22048563.4256 | 46313728.155 | 6265.4874 | 10 | 2.7779 | 1 | 1 | 0 | 0 | 0 | 0 | 0 | 0 | 0 | 0 | 0 | 0 | 0 | 0 | 0 | 0 | 0 | 0 | 0 | 0 | 0 | 0 | 0 | 0 | 0 | 0 | 0 | 0 | 0 | 0 | 0 | 0 | 0 | 0 | 0 | 0 | 0 | 0 | 0 | 0 | 0 | 0 | 0 | 0 | 0 | 0 | 0 | 0 | 0 | 0 | 0 | 0 | 0 | 0 | 0 | 0 | 0 | 0 | 0 | 0 | 0 | 0 | 0 | 0 | 0 | 0 | 0 | 0 | 0 | 0 | 0 | 0 | 0 | 0 | 0 | 0 | 0 | 0 | 0 | 0 | 0 | 0 | 0 | 0 | 0 | 0 | 0 | 0 | 0 | 0 | 0 | 0 | 0 | 0 | 0 | 0 | 0 | 0 | 0 | 0 | 0 | 0 | 0 | 0 | 0 | 0 | 0 | 0 | 0 | 0 | 0 | 0 | 0 | 0 | 0 | 0 | 0 | 0 | 0 | 0 | 0 | 0 | 0
Industrial | Process Loads | Process Loads System Improvements | Interactive Process Loads System Improvements | No | Industrial | All | Hi-Tech | Retro | IND_AllMeasures_2021P_V8 | Elec Chip Fab: Solidstate Chiller | Industrial - Industrial | Process Loads | 0 | Existing | -85.2231 | 92.0565 | 11382147.6519 | 17739538.156 | 2399.8684 | 10 | 2.2009 | 1 | 1 | 0 | 0 | 0 | 0 | 0 | 0 | 0 | 0 | 0 | 0 | 0 | 0 | 0 | 0 | 0 | 0 | 0 | 0 | 0 | 0 | 0 | 0 | 0 | 0 | 0 | 0 | 0 | 0 | 0 | 0 | 0 | 0 | 0 | 0 | 0 | 0 | 0 | 0 | 0 | 0 | 0 | 0 | 0 | 0 | 0 | 0 | 0 | 0 | 0 | 0 | 0 | 0 | 0 | 0 | 0 | 0 | 0 | 0 | 0 | 0 | 0 | 0 | 0 | 0 | 0 | 0 | 0 | 0 | 0 | 0 | 0 | 0 | 0 | 0 | 0 | 0 | 0 | 0 | 0 | 0 | 0 | 0 | 0 | 0 | 0 | 0 | 0 | 0 | 0 | 0 | 0 | 0 | 0 | 0 | 0 | 0 | 0 | 0 | 0 | 0 | 0 | 0 | 0 | 0 | 0 | 0 | 0 | 0 | 0 | 0 | 0 | 0 | 0 | 0 | 0 | 0 | 0 | 0 | 0 | 0 | 0
Industrial | Process Loads | Process Loads System Improvements | Interactive Process Loads System Improvements | No | Industrial | All | Food Storage | Retro | IND_AllMeasures_2021P_V8 | Fruit Storage Refer Retrofit | Industrial - Industrial | Process Loads | 0 | Existing | 18.769 | 36.2274 | 46075157.2603 | 182474736.7989 | 15898.9865 | 10 | 1.3496 | 1 | 1 | 0 | 0 | 0 | 0 | 0 | 0 | 0 | 0 | 0 | 0 | 0 | 0 | 0 | 0 | 0 | 0 | 0 | 0 | 0 | 0 | 0 | 0 | 0 | 0 | 0 | 0 | 0 | 0 | 0 | 0 | 0 | 0 | 0 | 0 | 0 | 0 | 0 | 0 | 0 | 0 | 0 | 0 | 0 | 0 | 0 | 0 | 0 | 0 | 0 | 0 | 0 | 0 | 0 | 0 | 0 | 0 | 0 | 0 | 0 | 0 | 0 | 0 | 0 | 0 | 0 | 0 | 0 | 0 | 0 | 0 | 0 | 0 | 0 | 0 | 0 | 0 | 0 | 0 | 0 | 0 | 0 | 0 | 0 | 0 | 0 | 0 | 0 | 0 | 0 | 0 | 0 | 0 | 0 | 0 | 0 | 0 | 0 | 0 | 0 | 0 | 0 | 0 | 0 | 0 | 0 | 0 | 0 | 0 | 0 | 0 | 0 | 0 | 0 | 0 | 0 | 0 | 0 | 0 | 0 | 0 | 0
Industrial | Process Loads | Process Loads System Improvements | Interactive Process Loads System Improvements | No | Industrial | All | Wood Products | Retro | IND_AllMeasures_2021P_V8 | Panel: Hydraulic Press | Industrial - Industrial | Process Loads | 0 | Existing | 16.216 | 33.0066 | 3018341.4995 | 13120184.9718 | 2081.4318 | 10 | 1.4186 | 1 | 1 | 0 | 0 | 0 | 0 | 0 | 0 | 0 | 0 | 0 | 0 | 0 | 0 | 0 | 0 | 0 | 0 | 0 | 0 | 0 | 0 | 0 | 0 | 0 | 0 | 0 | 0 | 0 | 0 | 0 | 0 | 0 | 0 | 0 | 0 | 0 | 0 | 0 | 0 | 0 | 0 | 0 | 0 | 0 | 0 | 0 | 0 | 0 | 0 | 0 | 0 | 0 | 0 | 0 | 0 | 0 | 0 | 0 | 0 | 0 | 0 | 0 | 0 | 0 | 0 | 0 | 0 | 0 | 0 | 0 | 0 | 0 | 0 | 0 | 0 | 0 | 0 | 0 | 0 | 0 | 0 | 0 | 0 | 0 | 0 | 0 | 0 | 0 | 0 | 0 | 0 | 0 | 0 | 0 | 0 | 0 | 0 | 0 | 0 | 0 | 0 | 0 | 0 | 0 | 0 | 0 | 0 | 0 | 0 | 0 | 0 | 0 | 0 | 0 | 0 | 0 | 0 | 0 | 0 | 0 | 0 | 0
Industrial | Process Loads | Process Loads System Improvements | Interactive Process Loads System Improvements | No | Industrial | All | Wood Products | Retro | IND_AllMeasures_2021P_V8 | Wood: Replace Pneumatic Conveyor | Industrial - Industrial | Process Loads | 0 | Existing | -16.1499 | 2.2056 | 1066365.8853 | 69365908.1541 | 11004.4488 | 10 | 21.1983 | 1 | 1 | 0 | 0 | 0 | 0 | 0 | 0 | 0 | 0 | 0 | 0 | 0 | 0 | 0 | 0 | 0 | 0 | 0 | 0 | 0 | 0 | 0 | 0 | 0 | 0 | 0 | 0 | 0 | 0 | 0 | 0 | 0 | 0 | 0 | 0 | 0 | 0 | 0 | 0 | 0 | 0 | 0 | 0 | 0 | 0 | 0 | 0 | 0 | 0 | 0 | 0 | 0 | 0 | 0 | 0 | 0 | 0 | 0 | 0 | 0 | 0 | 0 | 0 | 0 | 0 | 0 | 0 | 0 | 0 | 0 | 0 | 0 | 0 | 0 | 0 | 0 | 0 | 0 | 0 | 0 | 0 | 0 | 0 | 0 | 0 | 0 | 0 | 0 | 0 | 0 | 0 | 0 | 0 | 0 | 0 | 0 | 0 | 0 | 0 | 0 | 0 | 0 | 0 | 0 | 0 | 0 | 0 | 0 | 0 | 0 | 0 | 0 | 0 | 0 | 0 | 0 | 0 | 0 | 0 | 0 | 0 | 0
Industrial | Process Loads | Process Loads System Improvements | Interactive Process Loads System Improvements | No | Industrial | All | Wood Products | Retro | IND_AllMeasures_2021P_V8 | Wood: Process Optimization | Industrial - Industrial | Process Loads | 0 | Existing | -15.9162 | 2.4277 | 128429.0794 | 7589880.6209 | 1204.085 | 10 | 19.259 | 1 | 1 | 0 | 0 | 0 | 0 | 0 | 0 | 0 | 0 | 0 | 0 | 0 | 0 | 0 | 0 | 0 | 0 | 0 | 0 | 0 | 0 | 0 | 0 | 0 | 0 | 0 | 0 | 0 | 0 | 0 | 0 | 0 | 0 | 0 | 0 | 0 | 0 | 0 | 0 | 0 | 0 | 0 | 0 | 0 | 0 | 0 | 0 | 0 | 0 | 0 | 0 | 0 | 0 | 0 | 0 | 0 | 0 | 0 | 0 | 0 | 0 | 0 | 0 | 0 | 0 | 0 | 0 | 0 | 0 | 0 | 0 | 0 | 0 | 0 | 0 | 0 | 0 | 0 | 0 | 0 | 0 | 0 | 0 | 0 | 0 | 0 | 0 | 0 | 0 | 0 | 0 | 0 | 0 | 0 | 0 | 0 | 0 | 0 | 0 | 0 | 0 | 0 | 0 | 0 | 0 | 0 | 0 | 0 | 0 | 0 | 0 | 0 | 0 | 0 | 0 | 0 | 0 | 0 | 0 | 0 | 0 | 0
Industrial | Process Loads | Process Loads System Improvements | Interactive Process Loads System Improvements | No | Industrial | All | Metals | Retro | IND_AllMeasures_2021P_V8 | Metal: New Arc Furnace | Industrial - Industrial | Process Loads | 0 | Existing | -6.9457 | 14.0213 | 111266.988 | 1138549.8451 | 154.0271 | 10 | 3.5799 | 1 | 1 | 0 | 0 | 0 | 0 | 0 | 0 | 0 | 0 | 0 | 0 | 0 | 0 | 0 | 0 | 0 | 0 | 0 | 0 | 0 | 0 | 0 | 0 | 0 | 0 | 0 | 0 | 0 | 0 | 0 | 0 | 0 | 0 | 0 | 0 | 0 | 0 | 0 | 0 | 0 | 0 | 0 | 0 | 0 | 0 | 0 | 0 | 0 | 0 | 0 | 0 | 0 | 0 | 0 | 0 | 0 | 0 | 0 | 0 | 0 | 0 | 0 | 0 | 0 | 0 | 0 | 0 | 0 | 0 | 0 | 0 | 0 | 0 | 0 | 0 | 0 | 0 | 0 | 0 | 0 | 0 | 0 | 0 | 0 | 0 | 0 | 0 | 0 | 0 | 0 | 0 | 0 | 0 | 0 | 0 | 0 | 0 | 0 | 0 | 0 | 0 | 0 | 0 | 0 | 0 | 0 | 0 | 0 | 0 | 0 | 0 | 0 | 0 | 0 | 0 | 0 | 0 | 0 | 0 | 0 | 0 | 0
Industrial | Process Loads | Process Loads System Improvements | Interactive Process Loads System Improvements | No | Industrial | All | Pulp | Retro | IND_AllMeasures_2021P_V8 | Mech Pulp: Refiner Optimization | Industrial - Industrial | Process Loads | 0 | Existing | 67.3194 | 85.8086 | 12631969.5412 | 18435848.9032 | 2494.0678 | 12 | 0.602 | 1 | 0 | 0 | 0 | 0 | 0 | 0 | 0 | 0 | 0 | 0 | 0 | 0 | 0 | 0 | 0 | 0 | 0 | 0 | 0 | 0 | 0 | 0 | 0 | 0 | 0 | 0 | 0 | 0 | 0 | 0 | 0 | 0 | 0 | 0 | 0 | 0 | 0 | 0 | 0 | 0 | 0 | 0 | 0 | 0 | 0 | 0 | 0 | 0 | 0 | 0 | 0 | 0 | 0 | 0 | 0 | 0 | 0 | 0 | 0 | 0 | 0 | 0 | 0 | 0 | 0 | 0 | 0 | 0 | 0 | 0 | 0 | 0 | 0 | 0 | 0 | 0 | 0 | 0 | 0 | 0 | 0 | 0 | 0 | 0 | 0 | 0 | 0 | 0 | 0 | 0 | 0 | 0 | 0 | 0 | 0 | 0 | 0 | 0 | 0 | 0 | 0 | 0 | 0 | 0 | 0 | 0 | 0 | 0 | 0 | 0 | 0 | 0 | 0 | 0 | 0 | 0 | 0 | 0 | 0 | 0 | 0 | 0
Industrial | Process Loads | Process Loads System Improvements | Interactive Process Loads System Improvements | No | Industrial | All | Pulp | Retro | IND_AllMeasures_2021P_V8 | Kraft: Effluent Treatment System | Industrial - Industrial | Process Loads | 0 | Existing | -8.8268 | 12.21 | 3270180.8781 | 38426234.9281 | 5198.439 | 10 | 4.1029 | 1 | 1 | 0 | 0 | 0 | 0 | 0 | 0 | 0 | 0 | 0 | 0 | 0 | 0 | 0 | 0 | 0 | 0 | 0 | 0 | 0 | 0 | 0 | 0 | 0 | 0 | 0 | 0 | 0 | 0 | 0 | 0 | 0 | 0 | 0 | 0 | 0 | 0 | 0 | 0 | 0 | 0 | 0 | 0 | 0 | 0 | 0 | 0 | 0 | 0 | 0 | 0 | 0 | 0 | 0 | 0 | 0 | 0 | 0 | 0 | 0 | 0 | 0 | 0 | 0 | 0 | 0 | 0 | 0 | 0 | 0 | 0 | 0 | 0 | 0 | 0 | 0 | 0 | 0 | 0 | 0 | 0 | 0 | 0 | 0 | 0 | 0 | 0 | 0 | 0 | 0 | 0 | 0 | 0 | 0 | 0 | 0 | 0 | 0 | 0 | 0 | 0 | 0 | 0 | 0 | 0 | 0 | 0 | 0 | 0 | 0 | 0 | 0 | 0 | 0 | 0 | 0 | 0 | 0 | 0 | 0 | 0 | 0
Industrial | Process Loads | Process Loads System Improvements | Interactive Process Loads System Improvements | No | Industrial | All | Pulp | Retro | IND_AllMeasures_2021P_V8 | Kraft: Efficient Agitator | Industrial - Industrial | Process Loads | 0 | Existing | -8.3088 | 12.7261 | 1119371.6217 | 12619818.7943 | 1707.2544 | 10 | 3.9442 | 1 | 1 | 0 | 0 | 0 | 0 | 0 | 0 | 0 | 0 | 0 | 0 | 0 | 0 | 0 | 0 | 0 | 0 | 0 | 0 | 0 | 0 | 0 | 0 | 0 | 0 | 0 | 0 | 0 | 0 | 0 | 0 | 0 | 0 | 0 | 0 | 0 | 0 | 0 | 0 | 0 | 0 | 0 | 0 | 0 | 0 | 0 | 0 | 0 | 0 | 0 | 0 | 0 | 0 | 0 | 0 | 0 | 0 | 0 | 0 | 0 | 0 | 0 | 0 | 0 | 0 | 0 | 0 | 0 | 0 | 0 | 0 | 0 | 0 | 0 | 0 | 0 | 0 | 0 | 0 | 0 | 0 | 0 | 0 | 0 | 0 | 0 | 0 | 0 | 0 | 0 | 0 | 0 | 0 | 0 | 0 | 0 | 0 | 0 | 0 | 0 | 0 | 0 | 0 | 0 | 0 | 0 | 0 | 0 | 0 | 0 | 0 | 0 | 0 | 0 | 0 | 0 | 0 | 0 | 0 | 0 | 0 | 0
Industrial | Process Loads | Process Loads System Improvements | Interactive Process Loads System Improvements | No | Industrial | All | Paper | Retro | IND_AllMeasures_2021P_V8 | Paper: Efficient Pulp Screen | Industrial - Industrial | Process Loads | 0 | Existing | 10.1881 | 30.3436 | 494299.1099 | 2337199.5723 | 316.1847 | 10 | 1.6565 | 1 | 1 | 0 | 0 | 0 | 0 | 0 | 0 | 0 | 0 | 0 | 0 | 0 | 0 | 0 | 0 | 0 | 0 | 0 | 0 | 0 | 0 | 0 | 0 | 0 | 0 | 0 | 0 | 0 | 0 | 0 | 0 | 0 | 0 | 0 | 0 | 0 | 0 | 0 | 0 | 0 | 0 | 0 | 0 | 0 | 0 | 0 | 0 | 0 | 0 | 0 | 0 | 0 | 0 | 0 | 0 | 0 | 0 | 0 | 0 | 0 | 0 | 0 | 0 | 0 | 0 | 0 | 0 | 0 | 0 | 0 | 0 | 0 | 0 | 0 | 0 | 0 | 0 | 0 | 0 | 0 | 0 | 0 | 0 | 0 | 0 | 0 | 0 | 0 | 0 | 0 | 0 | 0 | 0 | 0 | 0 | 0 | 0 | 0 | 0 | 0 | 0 | 0 | 0 | 0 | 0 | 0 | 0 | 0 | 0 | 0 | 0 | 0 | 0 | 0 | 0 | 0 | 0 | 0 | 0 | 0 | 0 | 0
Industrial | Process Loads | Process Loads System Improvements | Interactive Process Loads System Improvements | No | Industrial | All | Paper | Retro | IND_AllMeasures_2021P_V8 | Paper: Vacuum Updgrades | Industrial - Industrial | Process Loads | 0 | Existing | 7.0621 | 27.3692 | 678335.1939 | 3555940.274 | 481.0604 | 10 | 1.8365 | 1 | 1 | 0 | 0 | 0 | 0 | 0 | 0 | 0 | 0 | 0 | 0 | 0 | 0 | 0 | 0 | 0 | 0 | 0 | 0 | 0 | 0 | 0 | 0 | 0 | 0 | 0 | 0 | 0 | 0 | 0 | 0 | 0 | 0 | 0 | 0 | 0 | 0 | 0 | 0 | 0 | 0 | 0 | 0 | 0 | 0 | 0 | 0 | 0 | 0 | 0 | 0 | 0 | 0 | 0 | 0 | 0 | 0 | 0 | 0 | 0 | 0 | 0 | 0 | 0 | 0 | 0 | 0 | 0 | 0 | 0 | 0 | 0 | 0 | 0 | 0 | 0 | 0 | 0 | 0 | 0 | 0 | 0 | 0 | 0 | 0 | 0 | 0 | 0 | 0 | 0 | 0 | 0 | 0 | 0 | 0 | 0 | 0 | 0 | 0 | 0 | 0 | 0 | 0 | 0 | 0 | 0 | 0 | 0 | 0 | 0 | 0 | 0 | 0 | 0 | 0 | 0 | 0 | 0 | 0 | 0 | 0 | 0
Industrial | Process Loads | Process Loads System Improvements | Interactive Process Loads System Improvements | No | Industrial | All | Paper | Retro | IND_AllMeasures_2021P_V8 | Paper: Process Efficiency | Industrial - Industrial | Process Loads | 0 | Existing | 8.4319 | 28.6725 | 293137.7088 | 1466825.363 | 198.4374 | 10 | 1.7531 | 1 | 1 | 0 | 0 | 0 | 0 | 0 | 0 | 0 | 0 | 0 | 0 | 0 | 0 | 0 | 0 | 0 | 0 | 0 | 0 | 0 | 0 | 0 | 0 | 0 | 0 | 0 | 0 | 0 | 0 | 0 | 0 | 0 | 0 | 0 | 0 | 0 | 0 | 0 | 0 | 0 | 0 | 0 | 0 | 0 | 0 | 0 | 0 | 0 | 0 | 0 | 0 | 0 | 0 | 0 | 0 | 0 | 0 | 0 | 0 | 0 | 0 | 0 | 0 | 0 | 0 | 0 | 0 | 0 | 0 | 0 | 0 | 0 | 0 | 0 | 0 | 0 | 0 | 0 | 0 | 0 | 0 | 0 | 0 | 0 | 0 | 0 | 0 | 0 | 0 | 0 | 0 | 0 | 0 | 0 | 0 | 0 | 0 | 0 | 0 | 0 | 0 | 0 | 0 | 0 | 0 | 0 | 0 | 0 | 0 | 0 | 0 | 0 | 0 | 0 | 0 | 0 | 0 | 0 | 0 | 0 | 0 | 0
Industrial | Process Loads | Process Loads System Improvements | Interactive Process Loads System Improvements | No | Industrial | All | Pulp | Retro | IND_AllMeasures_2021P_V8 | Mech and Kraft: Hydraulic Power Units | Industrial - Industrial | Process Loads | 0 | Existing | 17.293 | 38.0689 | 313058.563 | 880877.0224 | 119.1682 | 15 | 1.343 | 1 | 1 | 0 | 0 | 0 | 0 | 0 | 0 | 0 | 0 | 0 | 0 | 0 | 0 | 0 | 0 | 0 | 0 | 0 | 0 | 0 | 0 | 0 | 0 | 0 | 0 | 0 | 0 | 0 | 0 | 0 | 0 | 0 | 0 | 0 | 0 | 0 | 0 | 0 | 0 | 0 | 0 | 0 | 0 | 0 | 0 | 0 | 0 | 0 | 0 | 0 | 0 | 0 | 0 | 0 | 0 | 0 | 0 | 0 | 0 | 0 | 0 | 0 | 0 | 0 | 0 | 0 | 0 | 0 | 0 | 0 | 0 | 0 | 0 | 0 | 0 | 0 | 0 | 0 | 0 | 0 | 0 | 0 | 0 | 0 | 0 | 0 | 0 | 0 | 0 | 0 | 0 | 0 | 0 | 0 | 0 | 0 | 0 | 0 | 0 | 0 | 0 | 0 | 0 | 0 | 0 | 0 | 0 | 0 | 0 | 0 | 0 | 0 | 0 | 0 | 0 | 0 | 0 | 0 | 0 | 0 | 0 | 0
Industrial | Process Loads | Wastewater System Improvements | N/A | No | Industrial | All | Water/Wastewater | Retro | IND_AllMeasures_2021P_V8 | UV Controls | Industrial - Industrial | Process Loads | 0 | Existing | 0 | 9999 | 0 | 0 | 0 | 15 | 0 | 0 | 0 | 0 | 0 | 0 | 0 | 0 | 0 | 0 | 0 | 0 | 0 | 0 | 0 | 0 | 0 | 0 | 0 | 0 | 0 | 0 | 0 | 0 | 0 | 0 | 0 | 0 | 0 | 0 | 0 | 0 | 0 | 0 | 0 | 0 | 0 | 0 | 0 | 0 | 0 | 0 | 0 | 0 | 0 | 0 | 0 | 0 | 0 | 0 | 0 | 0 | 0 | 0 | 0 | 0 | 0 | 0 | 0 | 0 | 0 | 0 | 0 | 0 | 0 | 0 | 0 | 0 | 0 | 0 | 0 | 0 | 0 | 0 | 0 | 0 | 0 | 0 | 0 | 0 | 0 | 0 | 0 | 0 | 0 | 0 | 0 | 0 | 0 | 0 | 0 | 0 | 0 | 0 | 0 | 0 | 0 | 0 | 0 | 0 | 0 | 0 | 0 | 0 | 0 | 0 | 0 | 0 | 0 | 0 | 0 | 0 | 0 | 0 | 0 | 0 | 0 | 0 | 0 | 0 | 0 | 0 | 0 | 0 | Measure iteration not included in 2021 Power Plan
Industrial | Whole Bldg/Meter Level | Whole Bldg/Meter Level System Improvements | Interactive Whole Bldg/Meter Level System Improvements | No | Industrial | All | Energy Management | Retro | IND_AllMeasures_2021P_V8 | Energy Management2 | Industrial - Industrial | Whole Bldg/Meter Level | 0 | Existing | 21.8923 | 60.6076 | 65939181.6672 | 436746699.0227 | 59084.6611 | 3 | 1.2703 | 1 | 1 | 0 | 0 | 0 | 0 | 0 | 0 | 0 | 0 | 0 | 0 | 0 | 0 | 0 | 0 | 0 | 0 | 0 | 0 | 0 | 0 | 0 | 0 | 0 | 0 | 0 | 0 | 0 | 0 | 0 | 0 | 0 | 0 | 0 | 0 | 0 | 0 | 0 | 0 | 0 | 0 | 0 | 0 | 0 | 0 | 0 | 0 | 0 | 0 | 0 | 0 | 0 | 0 | 0 | 0 | 0 | 0 | 0 | 0 | 0 | 0 | 0 | 0 | 0 | 0 | 0 | 0 | 0 | 0 | 0 | 0 | 0 | 0 | 0 | 0 | 0 | 0 | 0 | 0 | 0 | 0 | 0 | 0 | 0 | 0 | 0 | 0 | 0 | 0 | 0 | 0 | 0 | 0 | 0 | 0 | 0 | 0 | 0 | 0 | 0 | 0 | 0 | 0 | 0 | 0 | 0 | 0 | 0 | 0 | 0 | 0 | 0 | 0 | 0 | 0 | 0 | 0 | 0 | 0 | 0 | 0 | 0
Industrial | Compressed Air | Compressed Air System Improvements | Compressors | No | Industrial | All | Compressed Air | Retro | IND_AllMeasures_2021P_V8 | Air Compressor (Large) System Optimization | Industrial - Industrial | Compressed Air | 0 | Existing | 8.3465 | 29.1031 | 35891355.6082 | 145828304.2774 | 19728.1764 | 13 | 1.7718 | 1 | 1 | 0 | 0 | 0 | 0 | 0 | 0 | 0 | 0 | 0 | 0 | 0 | 0 | 0 | 0 | 0 | 0 | 0 | 0 | 0 | 0 | 0 | 0 | 0 | 0 | 0 | 0 | 0 | 0 | 0 | 0 | 0 | 0 | 0 | 0 | 0 | 0 | 0 | 0 | 0 | 0 | 0 | 0 | 0 | 0 | 0 | 0 | 0 | 0 | 0 | 0 | 0 | 0 | 0 | 0 | 0 | 0 | 0 | 0 | 0 | 0 | 0 | 0 | 0 | 0 | 0 | 0 | 0 | 0 | 0 | 0 | 0 | 0 | 0 | 0 | 0 | 0 | 0 | 0 | 0 | 0 | 0 | 0 | 0 | 0 | 0 | 0 | 0 | 0 | 0 | 0 | 0 | 0 | 0 | 0 | 0 | 0 | 0 | 0 | 0 | 0 | 0 | 0 | 0 | 0 | 0 | 0 | 0 | 0 | 0 | 0 | 0 | 0 | 0 | 0 | 0 | 0 | 0 | 0 | 0 | 0 | 0
Industrial | Compressed Air | Compressed Air System Improvements | Compressors | No | Industrial | All | Compressed Air | NR | IND_AllMeasures_2021P_V8 | Compressors-NR, Rotary-Industrial-CS->CS, Pre-Standard | Industrial - Industrial | Compressed Air | 0 | Existing | 17.2939 | 39.0412 | 7542.6574 | 23553.3403 | 3.1864 | 13.0587 | 1.3658 | 1 | 1 | 0 | 0 | 0 | 0 | 0 | 0 | 0 | 0 | 0 | 0 | 0 | 0 | 0 | 0 | 0 | 0 | 0 | 0 | 0 | 0 | 0 | 0 | 0 | 0 | 0 | 0 | 0 | 0 | 0 | 0 | 0 | 0 | 0 | 0 | 0 | 0 | 0 | 0 | 0 | 0 | 0 | 0 | 0 | 0 | 0 | 0 | 0 | 0 | 0 | 0 | 0 | 0 | 0 | 0 | 0 | 0 | 0 | 0 | 0 | 0 | 0 | 0 | 0 | 0 | 0 | 0 | 0 | 0 | 0 | 0 | 0 | 0 | 0 | 0 | 0 | 0 | 0 | 0 | 0 | 0 | 0 | 0 | 0 | 0 | 0 | 0 | 0 | 0 | 0 | 0 | 0 | 0 | 0 | 0 | 0 | 0 | 0 | 0 | 0 | 0 | 0 | 0 | 0 | 0 | 0 | 0 | 0 | 0 | 0 | 0 | 0 | 0 | 0 | 0 | 0 | 0 | 0 | 0 | 0 | 0 | 0
Industrial | Compressed Air | Compressed Air System Improvements | Compressors | No | Industrial | All | Compressed Air | NR | IND_AllMeasures_2021P_V8 | Compressors-NR, Rotary-Industrial-VS->VS, Pre-Standard | Industrial - Industrial | Compressed Air | 0 | Existing | 56.0969 | 77.8442 | 14383.3297 | 22526.0244 | 3.0474 | 13.0587 | 0.68497 | 1 | 0 | 0 | 0 | 0 | 0 | 0 | 0 | 0 | 0 | 0 | 0 | 0 | 0 | 0 | 0 | 0 | 0 | 0 | 0 | 0 | 0 | 0 | 0 | 0 | 0 | 0 | 0 | 0 | 0 | 0 | 0 | 0 | 0 | 0 | 0 | 0 | 0 | 0 | 0 | 0 | 0 | 0 | 0 | 0 | 0 | 0 | 0 | 0 | 0 | 0 | 0 | 0 | 0 | 0 | 0 | 0 | 0 | 0 | 0 | 0 | 0 | 0 | 0 | 0 | 0 | 0 | 0 | 0 | 0 | 0 | 0 | 0 | 0 | 0 | 0 | 0 | 0 | 0 | 0 | 0 | 0 | 0 | 0 | 0 | 0 | 0 | 0 | 0 | 0 | 0 | 0 | 0 | 0 | 0 | 0 | 0 | 0 | 0 | 0 | 0 | 0 | 0 | 0 | 0 | 0 | 0 | 0 | 0 | 0 | 0 | 0 | 0 | 0 | 0 | 0 | 0 | 0 | 0 | 0 | 0 | 0 | 0
Industrial | Compressed Air | Compressed Air System Improvements | Compressors | No | Industrial | All | Compressed Air | NR | IND_AllMeasures_2021P_V8 | Compressors-NR, Rotary-Industrial-CS->VS, Pre-Standard | Industrial - Industrial | Compressed Air | 0 | Existing | 34.7634 | 56.5107 | 18419.8432 | 39738.0433 | 5.3759 | 13.0587 | 0.94355 | 1 | 0 | 0 | 0 | 0 | 0 | 0 | 0 | 0 | 0 | 0 | 0 | 0 | 0 | 0 | 0 | 0 | 0 | 0 | 0 | 0 | 0 | 0 | 0 | 0 | 0 | 0 | 0 | 0 | 0 | 0 | 0 | 0 | 0 | 0 | 0 | 0 | 0 | 0 | 0 | 0 | 0 | 0 | 0 | 0 | 0 | 0 | 0 | 0 | 0 | 0 | 0 | 0 | 0 | 0 | 0 | 0 | 0 | 0 | 0 | 0 | 0 | 0 | 0 | 0 | 0 | 0 | 0 | 0 | 0 | 0 | 0 | 0 | 0 | 0 | 0 | 0 | 0 | 0 | 0 | 0 | 0 | 0 | 0 | 0 | 0 | 0 | 0 | 0 | 0 | 0 | 0 | 0 | 0 | 0 | 0 | 0 | 0 | 0 | 0 | 0 | 0 | 0 | 0 | 0 | 0 | 0 | 0 | 0 | 0 | 0 | 0 | 0 | 0 | 0 | 0 | 0 | 0 | 0 | 0 | 0 | 0 | 0
Industrial | Compressed Air | Compressed Air System Improvements | Compressors | No | Industrial | All | Compressed Air | NR | IND_AllMeasures_2021P_V8 | Compressors-NR, Rotary-Industrial-CS->CS, Post-Standard | Industrial - Industrial | Compressed Air | 0 | Existing | 21.8808 | 43.6282 | 6457.1185 | 18043.5965 | 2.441 | 13.0587 | 1.2222 | 1 | 1 | 0 | 0 | 0 | 0 | 0 | 0 | 0 | 0 | 0 | 0 | 0 | 0 | 0 | 0 | 0 | 0 | 0 | 0 | 0 | 0 | 0 | 0 | 0 | 0 | 0 | 0 | 0 | 0 | 0 | 0 | 0 | 0 | 0 | 0 | 0 | 0 | 0 | 0 | 0 | 0 | 0 | 0 | 0 | 0 | 0 | 0 | 0 | 0 | 0 | 0 | 0 | 0 | 0 | 0 | 0 | 0 | 0 | 0 | 0 | 0 | 0 | 0 | 0 | 0 | 0 | 0 | 0 | 0 | 0 | 0 | 0 | 0 | 0 | 0 | 0 | 0 | 0 | 0 | 0 | 0 | 0 | 0 | 0 | 0 | 0 | 0 | 0 | 0 | 0 | 0 | 0 | 0 | 0 | 0 | 0 | 0 | 0 | 0 | 0 | 0 | 0 | 0 | 0 | 0 | 0 | 0 | 0 | 0 | 0 | 0 | 0 | 0 | 0 | 0 | 0 | 0 | 0 | 0 | 0 | 0 | 0
Industrial | Compressed Air | Compressed Air System Improvements | Compressors | No | Industrial | All | Compressed Air | NR | IND_AllMeasures_2021P_V8 | Compressors-NR, Rotary-Industrial-VS->VS, Post-Standard | Industrial - Industrial | Compressed Air | 0 | Existing | 62.4547 | 84.202 | 12920.9824 | 18707.8835 | 2.5309 | 13.0587 | 0.63325 | 1 | 0 | 0 | 0 | 0 | 0 | 0 | 0 | 0 | 0 | 0 | 0 | 0 | 0 | 0 | 0 | 0 | 0 | 0 | 0 | 0 | 0 | 0 | 0 | 0 | 0 | 0 | 0 | 0 | 0 | 0 | 0 | 0 | 0 | 0 | 0 | 0 | 0 | 0 | 0 | 0 | 0 | 0 | 0 | 0 | 0 | 0 | 0 | 0 | 0 | 0 | 0 | 0 | 0 | 0 | 0 | 0 | 0 | 0 | 0 | 0 | 0 | 0 | 0 | 0 | 0 | 0 | 0 | 0 | 0 | 0 | 0 | 0 | 0 | 0 | 0 | 0 | 0 | 0 | 0 | 0 | 0 | 0 | 0 | 0 | 0 | 0 | 0 | 0 | 0 | 0 | 0 | 0 | 0 | 0 | 0 | 0 | 0 | 0 | 0 | 0 | 0 | 0 | 0 | 0 | 0 | 0 | 0 | 0 | 0 | 0 | 0 | 0 | 0 | 0 | 0 | 0 | 0 | 0 | 0 | 0 | 0 | 0
Industrial | Compressed Air | Compressed Air System Improvements | Compressors | No | Industrial | All | Compressed Air | NR | IND_AllMeasures_2021P_V8 | Compressors-NR, Rotary-Industrial-CS->VS, Post-Standard | Industrial - Industrial | Compressed Air | 0 | Existing | 38.0195 | 59.7669 | 18934.6292 | 38623.1739 | 5.2251 | 13.0587 | 0.89214 | 1 | 0 | 0 | 0 | 0 | 0 | 0 | 0 | 0 | 0 | 0 | 0 | 0 | 0 | 0 | 0 | 0 | 0 | 0 | 0 | 0 | 0 | 0 | 0 | 0 | 0 | 0 | 0 | 0 | 0 | 0 | 0 | 0 | 0 | 0 | 0 | 0 | 0 | 0 | 0 | 0 | 0 | 0 | 0 | 0 | 0 | 0 | 0 | 0 | 0 | 0 | 0 | 0 | 0 | 0 | 0 | 0 | 0 | 0 | 0 | 0 | 0 | 0 | 0 | 0 | 0 | 0 | 0 | 0 | 0 | 0 | 0 | 0 | 0 | 0 | 0 | 0 | 0 | 0 | 0 | 0 | 0 | 0 | 0 | 0 | 0 | 0 | 0 | 0 | 0 | 0 | 0 | 0 | 0 | 0 | 0 | 0 | 0 | 0 | 0 | 0 | 0 | 0 | 0 | 0 | 0 | 0 | 0 | 0 | 0 | 0 | 0 | 0 | 0 | 0 | 0 | 0 | 0 | 0 | 0 | 0 | 0 | 0
Industrial | Compressed Air | Compressed Air System Improvements | Compressors | No | Industrial | All | Compressed Air | NR | IND_AllMeasures_2021P_V8 | Compressors-NR, Reciprocating-Industrial-CS->CS, No Standard Established | Industrial - Industrial | Compressed Air | 0 | Existing | 116.0002 | 137.6581 | 924.315 | 912.9444 | 0.12351 | 11.4451 | 0.38019 | 0 | 0 | 0 | 0 | 0 | 0 | 0 | 0 | 0 | 0 | 0 | 0 | 0 | 0 | 0 | 0 | 0 | 0 | 0 | 0 | 0 | 0 | 0 | 0 | 0 | 0 | 0 | 0 | 0 | 0 | 0 | 0 | 0 | 0 | 0 | 0 | 0 | 0 | 0 | 0 | 0 | 0 | 0 | 0 | 0 | 0 | 0 | 0 | 0 | 0 | 0 | 0 | 0 | 0 | 0 | 0 | 0 | 0 | 0 | 0 | 0 | 0 | 0 | 0 | 0 | 0 | 0 | 0 | 0 | 0 | 0 | 0 | 0 | 0 | 0 | 0 | 0 | 0 | 0 | 0 | 0 | 0 | 0 | 0 | 0 | 0 | 0 | 0 | 0 | 0 | 0 | 0 | 0 | 0 | 0 | 0 | 0 | 0 | 0 | 0 | 0 | 0 | 0 | 0 | 0 | 0 | 0 | 0 | 0 | 0 | 0 | 0 | 0 | 0 | 0 | 0 | 0 | 0 | 0 | 0 | 0 | 0 | 0
Industrial | Motors/Drives | Motors | Motors | No | Industrial | All | Motors | NR | IND_AllMeasures_2021P_V8 | Advanced_Motors-NR-Material Handling-VS->VS | Industrial - Industrial | Motors/Drives | 0 | Existing | -21.5292 | 0 | 0 | 12366097.9436 | 1672.9301 | 20 | 9999 | 1 | 1 | 0 | 0 | 0 | 0 | 0 | 0 | 0 | 0 | 0 | 0 | 0 | 0 | 0 | 0 | 0 | 0 | 0 | 0 | 0 | 0 | 0 | 0 | 0 | 0 | 0 | 0 | 0 | 0 | 0 | 0 | 0 | 0 | 0 | 0 | 0 | 0 | 0 | 0 | 0 | 0 | 0 | 0 | 0 | 0 | 0 | 0 | 0 | 0 | 0 | 0 | 0 | 0 | 0 | 0 | 0 | 0 | 0 | 0 | 0 | 0 | 0 | 0 | 0 | 0 | 0 | 0 | 0 | 0 | 0 | 0 | 0 | 0 | 0 | 0 | 0 | 0 | 0 | 0 | 0 | 0 | 0 | 0 | 0 | 0 | 0 | 0 | 0 | 0 | 0 | 0 | 0 | 0 | 0 | 0 | 0 | 0 | 0 | 0 | 0 | 0 | 0 | 0 | 0 | 0 | 0 | 0 | 0 | 0 | 0 | 0 | 0 | 0 | 0 | 0 | 0 | 0 | 0 | 0 | 0 | 0 | 0
Industrial | Motors/Drives | Motors | Motors | No | Industrial | All | Motors | NR | IND_AllMeasures_2021P_V8 | Advanced_Motors-NR-Material Handling-CS->CS | Industrial - Industrial | Motors/Drives | 0 | Existing | 3.7837 | 24.6068 | 2287079.1868 | 8294667.0442 | 1122.1323 | 20 | 2.0117 | 1 | 1 | 0 | 0 | 0 | 0 | 0 | 0 | 0 | 0 | 0 | 0 | 0 | 0 | 0 | 0 | 0 | 0 | 0 | 0 | 0 | 0 | 0 | 0 | 0 | 0 | 0 | 0 | 0 | 0 | 0 | 0 | 0 | 0 | 0 | 0 | 0 | 0 | 0 | 0 | 0 | 0 | 0 | 0 | 0 | 0 | 0 | 0 | 0 | 0 | 0 | 0 | 0 | 0 | 0 | 0 | 0 | 0 | 0 | 0 | 0 | 0 | 0 | 0 | 0 | 0 | 0 | 0 | 0 | 0 | 0 | 0 | 0 | 0 | 0 | 0 | 0 | 0 | 0 | 0 | 0 | 0 | 0 | 0 | 0 | 0 | 0 | 0 | 0 | 0 | 0 | 0 | 0 | 0 | 0 | 0 | 0 | 0 | 0 | 0 | 0 | 0 | 0 | 0 | 0 | 0 | 0 | 0 | 0 | 0 | 0 | 0 | 0 | 0 | 0 | 0 | 0 | 0 | 0 | 0 | 0 | 0 | 0
Industrial | Motors/Drives | Motors | Motors | No | Industrial | All | Motors | NR | IND_AllMeasures_2021P_V8 | Advanced_Motors-NR-Material Handling-CS->VS | Industrial - Industrial | Motors/Drives | 0 | Existing | -3.2512 | 17.7681 | 35258218.3186 | 177088855.4591 | 23957.216 | 20 | 2.7859 | 1 | 1 | 0 | 0 | 0 | 0 | 0 | 0 | 0 | 0 | 0 | 0 | 0 | 0 | 0 | 0 | 0 | 0 | 0 | 0 | 0 | 0 | 0 | 0 | 0 | 0 | 0 | 0 | 0 | 0 | 0 | 0 | 0 | 0 | 0 | 0 | 0 | 0 | 0 | 0 | 0 | 0 | 0 | 0 | 0 | 0 | 0 | 0 | 0 | 0 | 0 | 0 | 0 | 0 | 0 | 0 | 0 | 0 | 0 | 0 | 0 | 0 | 0 | 0 | 0 | 0 | 0 | 0 | 0 | 0 | 0 | 0 | 0 | 0 | 0 | 0 | 0 | 0 | 0 | 0 | 0 | 0 | 0 | 0 | 0 | 0 | 0 | 0 | 0 | 0 | 0 | 0 | 0 | 0 | 0 | 0 | 0 | 0 | 0 | 0 | 0 | 0 | 0 | 0 | 0 | 0 | 0 | 0 | 0 | 0 | 0 | 0 | 0 | 0 | 0 | 0 | 0 | 0 | 0 | 0 | 0 | 0 | 0
Industrial | Motors/Drives | Motors | Motors | No | Industrial | All | Motors | NR | IND_AllMeasures_2021P_V8 | Advanced_Motors-NR-Material Processing-VS->VS | Industrial - Industrial | Motors/Drives | 0 | Existing | -21.5292 | 0 | 0 | 15608025.8314 | 2111.5098 | 20 | 9999 | 1 | 1 | 0 | 0 | 0 | 0 | 0 | 0 | 0 | 0 | 0 | 0 | 0 | 0 | 0 | 0 | 0 | 0 | 0 | 0 | 0 | 0 | 0 | 0 | 0 | 0 | 0 | 0 | 0 | 0 | 0 | 0 | 0 | 0 | 0 | 0 | 0 | 0 | 0 | 0 | 0 | 0 | 0 | 0 | 0 | 0 | 0 | 0 | 0 | 0 | 0 | 0 | 0 | 0 | 0 | 0 | 0 | 0 | 0 | 0 | 0 | 0 | 0 | 0 | 0 | 0 | 0 | 0 | 0 | 0 | 0 | 0 | 0 | 0 | 0 | 0 | 0 | 0 | 0 | 0 | 0 | 0 | 0 | 0 | 0 | 0 | 0 | 0 | 0 | 0 | 0 | 0 | 0 | 0 | 0 | 0 | 0 | 0 | 0 | 0 | 0 | 0 | 0 | 0 | 0 | 0 | 0 | 0 | 0 | 0 | 0 | 0 | 0 | 0 | 0 | 0 | 0 | 0 | 0 | 0 | 0 | 0 | 0
Industrial | Motors/Drives | Motors | Motors | No | Industrial | All | Motors | NR | IND_AllMeasures_2021P_V8 | Advanced_Motors-NR-Material Processing-CS->CS | Industrial - Industrial | Motors/Drives | 0 | Existing | 3.7837 | 24.6068 | 2701623.0458 | 9798114.4567 | 1325.5241 | 20 | 2.0117 | 1 | 1 | 0 | 0 | 0 | 0 | 0 | 0 | 0 | 0 | 0 | 0 | 0 | 0 | 0 | 0 | 0 | 0 | 0 | 0 | 0 | 0 | 0 | 0 | 0 | 0 | 0 | 0 | 0 | 0 | 0 | 0 | 0 | 0 | 0 | 0 | 0 | 0 | 0 | 0 | 0 | 0 | 0 | 0 | 0 | 0 | 0 | 0 | 0 | 0 | 0 | 0 | 0 | 0 | 0 | 0 | 0 | 0 | 0 | 0 | 0 | 0 | 0 | 0 | 0 | 0 | 0 | 0 | 0 | 0 | 0 | 0 | 0 | 0 | 0 | 0 | 0 | 0 | 0 | 0 | 0 | 0 | 0 | 0 | 0 | 0 | 0 | 0 | 0 | 0 | 0 | 0 | 0 | 0 | 0 | 0 | 0 | 0 | 0 | 0 | 0 | 0 | 0 | 0 | 0 | 0 | 0 | 0 | 0 | 0 | 0 | 0 | 0 | 0 | 0 | 0 | 0 | 0 | 0 | 0 | 0 | 0 | 0
Industrial | Motors/Drives | Motors | Motors | No | Industrial | All | Motors | NR | IND_AllMeasures_2021P_V8 | Advanced_Motors-NR-Material Processing-CS->VS | Industrial - Industrial | Motors/Drives | 0 | Existing | -3.7776 | 17.2564 | 46325439.2677 | 239575509.482 | 32410.6348 | 20 | 2.8685 | 1 | 1 | 0 | 0 | 0 | 0 | 0 | 0 | 0 | 0 | 0 | 0 | 0 | 0 | 0 | 0 | 0 | 0 | 0 | 0 | 0 | 0 | 0 | 0 | 0 | 0 | 0 | 0 | 0 | 0 | 0 | 0 | 0 | 0 | 0 | 0 | 0 | 0 | 0 | 0 | 0 | 0 | 0 | 0 | 0 | 0 | 0 | 0 | 0 | 0 | 0 | 0 | 0 | 0 | 0 | 0 | 0 | 0 | 0 | 0 | 0 | 0 | 0 | 0 | 0 | 0 | 0 | 0 | 0 | 0 | 0 | 0 | 0 | 0 | 0 | 0 | 0 | 0 | 0 | 0 | 0 | 0 | 0 | 0 | 0 | 0 | 0 | 0 | 0 | 0 | 0 | 0 | 0 | 0 | 0 | 0 | 0 | 0 | 0 | 0 | 0 | 0 | 0 | 0 | 0 | 0 | 0 | 0 | 0 | 0 | 0 | 0 | 0 | 0 | 0 | 0 | 0 | 0 | 0 | 0 | 0 | 0 | 0
Industrial | Motors/Drives | Motors | Motors | No | Industrial | All | Motors | NR | IND_AllMeasures_2021P_V8 | Advanced_Motors-NR-Low Temp Refer-VS->VS | Industrial - Industrial | Motors/Drives | 0 | Existing | -21.6551 | 0 | 0 | 6201605.2778 | 838.9754 | 15.3333 | 9999 | 1 | 1 | 0 | 0 | 0 | 0 | 0 | 0 | 0 | 0 | 0 | 0 | 0 | 0 | 0 | 0 | 0 | 0 | 0 | 0 | 0 | 0 | 0 | 0 | 0 | 0 | 0 | 0 | 0 | 0 | 0 | 0 | 0 | 0 | 0 | 0 | 0 | 0 | 0 | 0 | 0 | 0 | 0 | 0 | 0 | 0 | 0 | 0 | 0 | 0 | 0 | 0 | 0 | 0 | 0 | 0 | 0 | 0 | 0 | 0 | 0 | 0 | 0 | 0 | 0 | 0 | 0 | 0 | 0 | 0 | 0 | 0 | 0 | 0 | 0 | 0 | 0 | 0 | 0 | 0 | 0 | 0 | 0 | 0 | 0 | 0 | 0 | 0 | 0 | 0 | 0 | 0 | 0 | 0 | 0 | 0 | 0 | 0 | 0 | 0 | 0 | 0 | 0 | 0 | 0 | 0 | 0 | 0 | 0 | 0 | 0 | 0 | 0 | 0 | 0 | 0 | 0 | 0 | 0 | 0 | 0 | 0 | 0
Industrial | Motors/Drives | Motors | Motors | No | Industrial | All | Motors | NR | IND_AllMeasures_2021P_V8 | Advanced_Motors-NR-Low Temp Refer-CS->CS | Industrial - Industrial | Motors/Drives | 0 | Existing | 9.007 | 29.8068 | 955809.6135 | 3466483.6039 | 468.9583 | 15.3333 | 1.7059 | 1 | 1 | 0 | 0 | 0 | 0 | 0 | 0 | 0 | 0 | 0 | 0 | 0 | 0 | 0 | 0 | 0 | 0 | 0 | 0 | 0 | 0 | 0 | 0 | 0 | 0 | 0 | 0 | 0 | 0 | 0 | 0 | 0 | 0 | 0 | 0 | 0 | 0 | 0 | 0 | 0 | 0 | 0 | 0 | 0 | 0 | 0 | 0 | 0 | 0 | 0 | 0 | 0 | 0 | 0 | 0 | 0 | 0 | 0 | 0 | 0 | 0 | 0 | 0 | 0 | 0 | 0 | 0 | 0 | 0 | 0 | 0 | 0 | 0 | 0 | 0 | 0 | 0 | 0 | 0 | 0 | 0 | 0 | 0 | 0 | 0 | 0 | 0 | 0 | 0 | 0 | 0 | 0 | 0 | 0 | 0 | 0 | 0 | 0 | 0 | 0 | 0 | 0 | 0 | 0 | 0 | 0 | 0 | 0 | 0 | 0 | 0 | 0 | 0 | 0 | 0 | 0 | 0 | 0 | 0 | 0 | 0 | 0
Industrial | Motors/Drives | Motors | Motors | No | Industrial | All | Motors | NR | IND_AllMeasures_2021P_V8 | Advanced_Motors-NR-Low Temp Refer-CS->VS | Industrial - Industrial | Motors/Drives | 0 | Existing | -1.5423 | 19.5518 | 19566166.2405 | 108181304.4698 | 14635.1552 | 15.3333 | 2.6006 | 1 | 1 | 0 | 0 | 0 | 0 | 0 | 0 | 0 | 0 | 0 | 0 | 0 | 0 | 0 | 0 | 0 | 0 | 0 | 0 | 0 | 0 | 0 | 0 | 0 | 0 | 0 | 0 | 0 | 0 | 0 | 0 | 0 | 0 | 0 | 0 | 0 | 0 | 0 | 0 | 0 | 0 | 0 | 0 | 0 | 0 | 0 | 0 | 0 | 0 | 0 | 0 | 0 | 0 | 0 | 0 | 0 | 0 | 0 | 0 | 0 | 0 | 0 | 0 | 0 | 0 | 0 | 0 | 0 | 0 | 0 | 0 | 0 | 0 | 0 | 0 | 0 | 0 | 0 | 0 | 0 | 0 | 0 | 0 | 0 | 0 | 0 | 0 | 0 | 0 | 0 | 0 | 0 | 0 | 0 | 0 | 0 | 0 | 0 | 0 | 0 | 0 | 0 | 0 | 0 | 0 | 0 | 0 | 0 | 0 | 0 | 0 | 0 | 0 | 0 | 0 | 0 | 0 | 0 | 0 | 0 | 0 | 0
Industrial | Motors/Drives | Motors | Motors | No | Industrial | All | Motors | NR | IND_AllMeasures_2021P_V8 | Advanced_Motors-NR-Med Temp Refer-VS->VS | Industrial - Industrial | Motors/Drives | 0 | Existing | -21.6551 | 0 | 0 | 6497009.7084 | 878.9388 | 15.3333 | 9999 | 1 | 1 | 0 | 0 | 0 | 0 | 0 | 0 | 0 | 0 | 0 | 0 | 0 | 0 | 0 | 0 | 0 | 0 | 0 | 0 | 0 | 0 | 0 | 0 | 0 | 0 | 0 | 0 | 0 | 0 | 0 | 0 | 0 | 0 | 0 | 0 | 0 | 0 | 0 | 0 | 0 | 0 | 0 | 0 | 0 | 0 | 0 | 0 | 0 | 0 | 0 | 0 | 0 | 0 | 0 | 0 | 0 | 0 | 0 | 0 | 0 | 0 | 0 | 0 | 0 | 0 | 0 | 0 | 0 | 0 | 0 | 0 | 0 | 0 | 0 | 0 | 0 | 0 | 0 | 0 | 0 | 0 | 0 | 0 | 0 | 0 | 0 | 0 | 0 | 0 | 0 | 0 | 0 | 0 | 0 | 0 | 0 | 0 | 0 | 0 | 0 | 0 | 0 | 0 | 0 | 0 | 0 | 0 | 0 | 0 | 0 | 0 | 0 | 0 | 0 | 0 | 0 | 0 | 0 | 0 | 0 | 0 | 0
Industrial | Motors/Drives | Motors | Motors | No | Industrial | All | Motors | NR | IND_AllMeasures_2021P_V8 | Advanced_Motors-NR-Med Temp Refer-CS->CS | Industrial - Industrial | Motors/Drives | 0 | Existing | 9.007 | 29.8068 | 1001338.2117 | 3631604.4991 | 491.2965 | 15.3333 | 1.7059 | 1 | 1 | 0 | 0 | 0 | 0 | 0 | 0 | 0 | 0 | 0 | 0 | 0 | 0 | 0 | 0 | 0 | 0 | 0 | 0 | 0 | 0 | 0 | 0 | 0 | 0 | 0 | 0 | 0 | 0 | 0 | 0 | 0 | 0 | 0 | 0 | 0 | 0 | 0 | 0 | 0 | 0 | 0 | 0 | 0 | 0 | 0 | 0 | 0 | 0 | 0 | 0 | 0 | 0 | 0 | 0 | 0 | 0 | 0 | 0 | 0 | 0 | 0 | 0 | 0 | 0 | 0 | 0 | 0 | 0 | 0 | 0 | 0 | 0 | 0 | 0 | 0 | 0 | 0 | 0 | 0 | 0 | 0 | 0 | 0 | 0 | 0 | 0 | 0 | 0 | 0 | 0 | 0 | 0 | 0 | 0 | 0 | 0 | 0 | 0 | 0 | 0 | 0 | 0 | 0 | 0 | 0 | 0 | 0 | 0 | 0 | 0 | 0 | 0 | 0 | 0 | 0 | 0 | 0 | 0 | 0 | 0 | 0
Industrial | Motors/Drives | Motors | Motors | No | Industrial | All | Motors | NR | IND_AllMeasures_2021P_V8 | Advanced_Motors-NR-Med Temp Refer-CS->VS | Industrial - Industrial | Motors/Drives | 0 | Existing | -1.5423 | 19.5518 | 20498172.058 | 113334363.2689 | 15332.2795 | 15.3333 | 2.6006 | 1 | 1 | 0 | 0 | 0 | 0 | 0 | 0 | 0 | 0 | 0 | 0 | 0 | 0 | 0 | 0 | 0 | 0 | 0 | 0 | 0 | 0 | 0 | 0 | 0 | 0 | 0 | 0 | 0 | 0 | 0 | 0 | 0 | 0 | 0 | 0 | 0 | 0 | 0 | 0 | 0 | 0 | 0 | 0 | 0 | 0 | 0 | 0 | 0 | 0 | 0 | 0 | 0 | 0 | 0 | 0 | 0 | 0 | 0 | 0 | 0 | 0 | 0 | 0 | 0 | 0 | 0 | 0 | 0 | 0 | 0 | 0 | 0 | 0 | 0 | 0 | 0 | 0 | 0 | 0 | 0 | 0 | 0 | 0 | 0 | 0 | 0 | 0 | 0 | 0 | 0 | 0 | 0 | 0 | 0 | 0 | 0 | 0 | 0 | 0 | 0 | 0 | 0 | 0 | 0 | 0 | 0 | 0 | 0 | 0 | 0 | 0 | 0 | 0 | 0 | 0 | 0 | 0 | 0 | 0 | 0 | 0 | 0
Industrial | Motors/Drives | Motors | Motors | No | Industrial | All | Motors | NR | IND_AllMeasures_2021P_V8 | Advanced_Motors-NR-Pollution Control-VS->VS | Industrial - Industrial | Motors/Drives | 0 | Existing | -21.6551 | 0 | 0 | 515956.0108 | 69.8004 | 15.3333 | 9999 | 1 | 1 | 0 | 0 | 0 | 0 | 0 | 0 | 0 | 0 | 0 | 0 | 0 | 0 | 0 | 0 | 0 | 0 | 0 | 0 | 0 | 0 | 0 | 0 | 0 | 0 | 0 | 0 | 0 | 0 | 0 | 0 | 0 | 0 | 0 | 0 | 0 | 0 | 0 | 0 | 0 | 0 | 0 | 0 | 0 | 0 | 0 | 0 | 0 | 0 | 0 | 0 | 0 | 0 | 0 | 0 | 0 | 0 | 0 | 0 | 0 | 0 | 0 | 0 | 0 | 0 | 0 | 0 | 0 | 0 | 0 | 0 | 0 | 0 | 0 | 0 | 0 | 0 | 0 | 0 | 0 | 0 | 0 | 0 | 0 | 0 | 0 | 0 | 0 | 0 | 0 | 0 | 0 | 0 | 0 | 0 | 0 | 0 | 0 | 0 | 0 | 0 | 0 | 0 | 0 | 0 | 0 | 0 | 0 | 0 | 0 | 0 | 0 | 0 | 0 | 0 | 0 | 0 | 0 | 0 | 0 | 0 | 0
Industrial | Motors/Drives | Motors | Motors | No | Industrial | All | Motors | NR | IND_AllMeasures_2021P_V8 | Advanced_Motors-NR-Pollution Control-CS->CS | Industrial - Industrial | Motors/Drives | 0 | Existing | 9.007 | 29.8068 | 95424.7863 | 346081.9523 | 46.8192 | 15.3333 | 1.7059 | 1 | 1 | 0 | 0 | 0 | 0 | 0 | 0 | 0 | 0 | 0 | 0 | 0 | 0 | 0 | 0 | 0 | 0 | 0 | 0 | 0 | 0 | 0 | 0 | 0 | 0 | 0 | 0 | 0 | 0 | 0 | 0 | 0 | 0 | 0 | 0 | 0 | 0 | 0 | 0 | 0 | 0 | 0 | 0 | 0 | 0 | 0 | 0 | 0 | 0 | 0 | 0 | 0 | 0 | 0 | 0 | 0 | 0 | 0 | 0 | 0 | 0 | 0 | 0 | 0 | 0 | 0 | 0 | 0 | 0 | 0 | 0 | 0 | 0 | 0 | 0 | 0 | 0 | 0 | 0 | 0 | 0 | 0 | 0 | 0 | 0 | 0 | 0 | 0 | 0 | 0 | 0 | 0 | 0 | 0 | 0 | 0 | 0 | 0 | 0 | 0 | 0 | 0 | 0 | 0 | 0 | 0 | 0 | 0 | 0 | 0 | 0 | 0 | 0 | 0 | 0 | 0 | 0 | 0 | 0 | 0 | 0 | 0
Industrial | Motors/Drives | Motors | Motors | No | Industrial | All | Motors | NR | IND_AllMeasures_2021P_V8 | Advanced_Motors-NR-Pollution Control-CS->VS | Industrial - Industrial | Motors/Drives | 0 | Existing | -1.4267 | 19.6642 | 1471093.7723 | 8087193.8624 | 1094.0646 | 15.3333 | 2.5857 | 1 | 1 | 0 | 0 | 0 | 0 | 0 | 0 | 0 | 0 | 0 | 0 | 0 | 0 | 0 | 0 | 0 | 0 | 0 | 0 | 0 | 0 | 0 | 0 | 0 | 0 | 0 | 0 | 0 | 0 | 0 | 0 | 0 | 0 | 0 | 0 | 0 | 0 | 0 | 0 | 0 | 0 | 0 | 0 | 0 | 0 | 0 | 0 | 0 | 0 | 0 | 0 | 0 | 0 | 0 | 0 | 0 | 0 | 0 | 0 | 0 | 0 | 0 | 0 | 0 | 0 | 0 | 0 | 0 | 0 | 0 | 0 | 0 | 0 | 0 | 0 | 0 | 0 | 0 | 0 | 0 | 0 | 0 | 0 | 0 | 0 | 0 | 0 | 0 | 0 | 0 | 0 | 0 | 0 | 0 | 0 | 0 | 0 | 0 | 0 | 0 | 0 | 0 | 0 | 0 | 0 | 0 | 0 | 0 | 0 | 0 | 0 | 0 | 0 | 0 | 0 | 0 | 0 | 0 | 0 | 0 | 0 | 0
Industrial | Motors/Drives | Motors | Motors | No | Industrial | All | Motors | NR | IND_AllMeasures_2021P_V8 | Advanced_Motors-NR-Other Motors-VS->VS | Industrial - Industrial | Motors/Drives | 0 | Existing | -21.6551 | 0 | 0 | 1750139.1116 | 236.7651 | 15.3333 | 9999 | 1 | 1 | 0 | 0 | 0 | 0 | 0 | 0 | 0 | 0 | 0 | 0 | 0 | 0 | 0 | 0 | 0 | 0 | 0 | 0 | 0 | 0 | 0 | 0 | 0 | 0 | 0 | 0 | 0 | 0 | 0 | 0 | 0 | 0 | 0 | 0 | 0 | 0 | 0 | 0 | 0 | 0 | 0 | 0 | 0 | 0 | 0 | 0 | 0 | 0 | 0 | 0 | 0 | 0 | 0 | 0 | 0 | 0 | 0 | 0 | 0 | 0 | 0 | 0 | 0 | 0 | 0 | 0 | 0 | 0 | 0 | 0 | 0 | 0 | 0 | 0 | 0 | 0 | 0 | 0 | 0 | 0 | 0 | 0 | 0 | 0 | 0 | 0 | 0 | 0 | 0 | 0 | 0 | 0 | 0 | 0 | 0 | 0 | 0 | 0 | 0 | 0 | 0 | 0 | 0 | 0 | 0 | 0 | 0 | 0 | 0 | 0 | 0 | 0 | 0 | 0 | 0 | 0 | 0 | 0 | 0 | 0 | 0
Industrial | Motors/Drives | Motors | Motors | No | Industrial | All | Motors | NR | IND_AllMeasures_2021P_V8 | Advanced_Motors-NR-Other Motors-CS->CS | Industrial - Industrial | Motors/Drives | 0 | Existing | 9.007 | 29.8068 | 323683.894 | 1173920.9311 | 158.8122 | 15.3333 | 1.7059 | 1 | 1 | 0 | 0 | 0 | 0 | 0 | 0 | 0 | 0 | 0 | 0 | 0 | 0 | 0 | 0 | 0 | 0 | 0 | 0 | 0 | 0 | 0 | 0 | 0 | 0 | 0 | 0 | 0 | 0 | 0 | 0 | 0 | 0 | 0 | 0 | 0 | 0 | 0 | 0 | 0 | 0 | 0 | 0 | 0 | 0 | 0 | 0 | 0 | 0 | 0 | 0 | 0 | 0 | 0 | 0 | 0 | 0 | 0 | 0 | 0 | 0 | 0 | 0 | 0 | 0 | 0 | 0 | 0 | 0 | 0 | 0 | 0 | 0 | 0 | 0 | 0 | 0 | 0 | 0 | 0 | 0 | 0 | 0 | 0 | 0 | 0 | 0 | 0 | 0 | 0 | 0 | 0 | 0 | 0 | 0 | 0 | 0 | 0 | 0 | 0 | 0 | 0 | 0 | 0 | 0 | 0 | 0 | 0 | 0 | 0 | 0 | 0 | 0 | 0 | 0 | 0 | 0 | 0 | 0 | 0 | 0 | 0
Industrial | Motors/Drives | Motors | Motors | No | Industrial | All | Motors | NR | IND_AllMeasures_2021P_V8 | Advanced_Motors-NR-Other Motors-CS->VS | Industrial - Industrial | Motors/Drives | 0 | Existing | -1.4267 | 19.6642 | 4989996.6155 | 27432017.4302 | 3711.1018 | 15.3333 | 2.5857 | 1 | 1 | 0 | 0 | 0 | 0 | 0 | 0 | 0 | 0 | 0 | 0 | 0 | 0 | 0 | 0 | 0 | 0 | 0 | 0 | 0 | 0 | 0 | 0 | 0 | 0 | 0 | 0 | 0 | 0 | 0 | 0 | 0 | 0 | 0 | 0 | 0 | 0 | 0 | 0 | 0 | 0 | 0 | 0 | 0 | 0 | 0 | 0 | 0 | 0 | 0 | 0 | 0 | 0 | 0 | 0 | 0 | 0 | 0 | 0 | 0 | 0 | 0 | 0 | 0 | 0 | 0 | 0 | 0 | 0 | 0 | 0 | 0 | 0 | 0 | 0 | 0 | 0 | 0 | 0 | 0 | 0 | 0 | 0 | 0 | 0 | 0 | 0 | 0 | 0 | 0 | 0 | 0 | 0 | 0 | 0 | 0 | 0 | 0 | 0 | 0 | 0 | 0 | 0 | 0 | 0 | 0 | 0 | 0 | 0 | 0 | 0 | 0 | 0 | 0 | 0 | 0 | 0 | 0 | 0 | 0 | 0 | 0
Industrial | Process Loads | Pumps and Fans | N/A | No | Industrial | All | Pumps | NR | IND_AllMeasures_2021P_V8 | Clean Water Pumps-NR-Industrial-VS->VS | Industrial - Industrial | Process Loads | 0 | Existing | 9.9217 | 29.0415 | 690.133 | 3094.7313 | 0.46814 | 12 | 1.7458 | 1 | 1 | 0 | 0 | 0 | 0 | 0 | 0 | 0 | 0 | 0 | 0 | 0 | 0 | 0 | 0 | 0 | 0 | 0 | 0 | 0 | 0 | 0 | 0 | 0 | 0 | 0 | 0 | 0 | 0 | 0 | 0 | 0 | 0 | 0 | 0 | 0 | 0 | 0 | 0 | 0 | 0 | 0 | 0 | 0 | 0 | 0 | 0 | 0 | 0 | 0 | 0 | 0 | 0 | 0 | 0 | 0 | 0 | 0 | 0 | 0 | 0 | 0 | 0 | 0 | 0 | 0 | 0 | 0 | 0 | 0 | 0 | 0 | 0 | 0 | 0 | 0 | 0 | 0 | 0 | 0 | 0 | 0 | 0 | 0 | 0 | 0 | 0 | 0 | 0 | 0 | 0 | 0 | 0 | 0 | 0 | 0 | 0 | 0 | 0 | 0 | 0 | 0 | 0 | 0 | 0 | 0 | 0 | 0 | 0 | 0 | 0 | 0 | 0 | 0 | 0 | 0 | 0 | 0 | 0 | 0 | 0 | 0
Industrial | Process Loads | Pumps and Fans | N/A | No | Industrial | All | Pumps | NR | IND_AllMeasures_2021P_V8 | Clean Water Pumps-NR-Industrial-CS->CS | Industrial - Industrial | Process Loads | 0 | Existing | 7.9023 | 27.0222 | 766.3016 | 3693.081 | 0.55866 | 12 | 1.8763 | 1 | 1 | 0 | 0 | 0 | 0 | 0 | 0 | 0 | 0 | 0 | 0 | 0 | 0 | 0 | 0 | 0 | 0 | 0 | 0 | 0 | 0 | 0 | 0 | 0 | 0 | 0 | 0 | 0 | 0 | 0 | 0 | 0 | 0 | 0 | 0 | 0 | 0 | 0 | 0 | 0 | 0 | 0 | 0 | 0 | 0 | 0 | 0 | 0 | 0 | 0 | 0 | 0 | 0 | 0 | 0 | 0 | 0 | 0 | 0 | 0 | 0 | 0 | 0 | 0 | 0 | 0 | 0 | 0 | 0 | 0 | 0 | 0 | 0 | 0 | 0 | 0 | 0 | 0 | 0 | 0 | 0 | 0 | 0 | 0 | 0 | 0 | 0 | 0 | 0 | 0 | 0 | 0 | 0 | 0 | 0 | 0 | 0 | 0 | 0 | 0 | 0 | 0 | 0 | 0 | 0 | 0 | 0 | 0 | 0 | 0 | 0 | 0 | 0 | 0 | 0 | 0 | 0 | 0 | 0 | 0 | 0 | 0
Industrial | Process Loads | Pumps and Fans | N/A | No | Industrial | All | Pumps | NR | IND_AllMeasures_2021P_V8 | Clean Water Pumps-NR-Industrial-CS->VS | Industrial - Industrial | Process Loads | 0 | Existing | 0.12181 | 19.2417 | 4575.8177 | 30969.5888 | 4.6848 | 12 | 2.6349 | 1 | 1 | 0 | 0 | 0 | 0 | 0 | 0 | 0 | 0 | 0 | 0 | 0 | 0 | 0 | 0 | 0 | 0 | 0 | 0 | 0 | 0 | 0 | 0 | 0 | 0 | 0 | 0 | 0 | 0 | 0 | 0 | 0 | 0 | 0 | 0 | 0 | 0 | 0 | 0 | 0 | 0 | 0 | 0 | 0 | 0 | 0 | 0 | 0 | 0 | 0 | 0 | 0 | 0 | 0 | 0 | 0 | 0 | 0 | 0 | 0 | 0 | 0 | 0 | 0 | 0 | 0 | 0 | 0 | 0 | 0 | 0 | 0 | 0 | 0 | 0 | 0 | 0 | 0 | 0 | 0 | 0 | 0 | 0 | 0 | 0 | 0 | 0 | 0 | 0 | 0 | 0 | 0 | 0 | 0 | 0 | 0 | 0 | 0 | 0 | 0 | 0 | 0 | 0 | 0 | 0 | 0 | 0 | 0 | 0 | 0 | 0 | 0 | 0 | 0 | 0 | 0 | 0 | 0 | 0 | 0 | 0 | 0
Industrial | Process Loads | Pumps and Fans | N/A | No | Industrial | All | Pumps | NR | IND_AllMeasures_2021P_V8 | Clean Water Pumps-NR-Industrial-Trim | Industrial - Industrial | Process Loads | 0 | Existing | 16.8537 | 35.9735 | 4575.8177 | 16565.1289 | 2.5058 | 12 | 1.4094 | 1 | 1 | 0 | 0 | 0 | 0 | 0 | 0 | 0 | 0 | 0 | 0 | 0 | 0 | 0 | 0 | 0 | 0 | 0 | 0 | 0 | 0 | 0 | 0 | 0 | 0 | 0 | 0 | 0 | 0 | 0 | 0 | 0 | 0 | 0 | 0 | 0 | 0 | 0 | 0 | 0 | 0 | 0 | 0 | 0 | 0 | 0 | 0 | 0 | 0 | 0 | 0 | 0 | 0 | 0 | 0 | 0 | 0 | 0 | 0 | 0 | 0 | 0 | 0 | 0 | 0 | 0 | 0 | 0 | 0 | 0 | 0 | 0 | 0 | 0 | 0 | 0 | 0 | 0 | 0 | 0 | 0 | 0 | 0 | 0 | 0 | 0 | 0 | 0 | 0 | 0 | 0 | 0 | 0 | 0 | 0 | 0 | 0 | 0 | 0 | 0 | 0 | 0 | 0 | 0 | 0 | 0 | 0 | 0 | 0 | 0 | 0 | 0 | 0 | 0 | 0 | 0 | 0 | 0 | 0 | 0 | 0 | 0
Industrial | Process Loads | Pumps and Fans | N/A | No | Industrial | All | Fans | NR | IND_AllMeasures_2021P_V8 | Efficient_Fan-NR-Industrial-VS->VS | Industrial - Industrial | Process Loads | 0 | Existing | -20.4792 | 1.0499 | 53.4135 | 4306.8948 | 0.58265 | 22 | 32.2689 | 1 | 1 | 0 | 0 | 0 | 0 | 0 | 0 | 0 | 0 | 0 | 0 | 0 | 0 | 0 | 0 | 0 | 0 | 0 | 0 | 0 | 0 | 0 | 0 | 0 | 0 | 0 | 0 | 0 | 0 | 0 | 0 | 0 | 0 | 0 | 0 | 0 | 0 | 0 | 0 | 0 | 0 | 0 | 0 | 0 | 0 | 0 | 0 | 0 | 0 | 0 | 0 | 0 | 0 | 0 | 0 | 0 | 0 | 0 | 0 | 0 | 0 | 0 | 0 | 0 | 0 | 0 | 0 | 0 | 0 | 0 | 0 | 0 | 0 | 0 | 0 | 0 | 0 | 0 | 0 | 0 | 0 | 0 | 0 | 0 | 0 | 0 | 0 | 0 | 0 | 0 | 0 | 0 | 0 | 0 | 0 | 0 | 0 | 0 | 0 | 0 | 0 | 0 | 0 | 0 | 0 | 0 | 0 | 0 | 0 | 0 | 0 | 0 | 0 | 0 | 0 | 0 | 0 | 0 | 0 | 0 | 0 | 0
Industrial | Process Loads | Pumps and Fans | N/A | No | Industrial | All | Fans | NR | IND_AllMeasures_2021P_V8 | Efficient_Fan-NR-Industrial-CS->CS | Industrial - Industrial | Process Loads | 0 | Existing | -21.1612 | 0.36792 | 53.4135 | 12290.3751 | 1.6627 | 22 | 92.0842 | 1 | 1 | 0 | 0 | 0 | 0 | 0 | 0 | 0 | 0 | 0 | 0 | 0 | 0 | 0 | 0 | 0 | 0 | 0 | 0 | 0 | 0 | 0 | 0 | 0 | 0 | 0 | 0 | 0 | 0 | 0 | 0 | 0 | 0 | 0 | 0 | 0 | 0 | 0 | 0 | 0 | 0 | 0 | 0 | 0 | 0 | 0 | 0 | 0 | 0 | 0 | 0 | 0 | 0 | 0 | 0 | 0 | 0 | 0 | 0 | 0 | 0 | 0 | 0 | 0 | 0 | 0 | 0 | 0 | 0 | 0 | 0 | 0 | 0 | 0 | 0 | 0 | 0 | 0 | 0 | 0 | 0 | 0 | 0 | 0 | 0 | 0 | 0 | 0 | 0 | 0 | 0 | 0 | 0 | 0 | 0 | 0 | 0 | 0 | 0 | 0 | 0 | 0 | 0 | 0 | 0 | 0 | 0 | 0 | 0 | 0 | 0 | 0 | 0 | 0 | 0 | 0 | 0 | 0 | 0 | 0 | 0 | 0
Industrial | Process Loads | Pumps and Fans | N/A | No | Industrial | All | Fans | NR | IND_AllMeasures_2021P_V8 | Efficient_Fan-NR-Industrial-CS->VS | Industrial - Industrial | Process Loads | 0 | Existing | -12.5304 | 8.9987 | 2777.7495 | 26132.7749 | 3.5353 | 22 | 3.765 | 1 | 1 | 0 | 0 | 0 | 0 | 0 | 0 | 0 | 0 | 0 | 0 | 0 | 0 | 0 | 0 | 0 | 0 | 0 | 0 | 0 | 0 | 0 | 0 | 0 | 0 | 0 | 0 | 0 | 0 | 0 | 0 | 0 | 0 | 0 | 0 | 0 | 0 | 0 | 0 | 0 | 0 | 0 | 0 | 0 | 0 | 0 | 0 | 0 | 0 | 0 | 0 | 0 | 0 | 0 | 0 | 0 | 0 | 0 | 0 | 0 | 0 | 0 | 0 | 0 | 0 | 0 | 0 | 0 | 0 | 0 | 0 | 0 | 0 | 0 | 0 | 0 | 0 | 0 | 0 | 0 | 0 | 0 | 0 | 0 | 0 | 0 | 0 | 0 | 0 | 0 | 0 | 0 | 0 | 0 | 0 | 0 | 0 | 0 | 0 | 0 | 0 | 0 | 0 | 0 | 0 | 0 | 0 | 0 | 0 | 0 | 0 | 0 | 0 | 0 | 0 | 0 | 0 | 0 | 0 | 0 | 0 | 0
Industrial | Process Loads | Pumps and Fans | N/A | No | Industrial | All | Fans | NR | IND_AllMeasures_2021P_V8 | Efficient_Fan-NR-Industrial-Trim | Industrial - Industrial | Process Loads | 0 | Existing | -4.5504 | 16.9787 | 2777.7495 | 13850.3707 | 1.8737 | 22 | 1.9954 | 1 | 1 | 0 | 0 | 0 | 0 | 0 | 0 | 0 | 0 | 0 | 0 | 0 | 0 | 0 | 0 | 0 | 0 | 0 | 0 | 0 | 0 | 0 | 0 | 0 | 0 | 0 | 0 | 0 | 0 | 0 | 0 | 0 | 0 | 0 | 0 | 0 | 0 | 0 | 0 | 0 | 0 | 0 | 0 | 0 | 0 | 0 | 0 | 0 | 0 | 0 | 0 | 0 | 0 | 0 | 0 | 0 | 0 | 0 | 0 | 0 | 0 | 0 | 0 | 0 | 0 | 0 | 0 | 0 | 0 | 0 | 0 | 0 | 0 | 0 | 0 | 0 | 0 | 0 | 0 | 0 | 0 | 0 | 0 | 0 | 0 | 0 | 0 | 0 | 0 | 0 | 0 | 0 | 0 | 0 | 0 | 0 | 0 | 0 | 0 | 0 | 0 | 0 | 0 | 0 | 0 | 0 | 0 | 0 | 0 | 0 | 0 | 0 | 0 | 0 | 0 | 0 | 0 | 0 | 0 | 0 | 0 | 0
Utility System Efficiency | Utility Transmission System | Voltage Management | Conservation Voltage Reduction (CVR) | No | Utility | Utility System | Distribution System Efficiency | Retro | DE-Distribution Efficiency-2021P_V7 | EMC-1 LDC with no VVO | Utility - Distribution System Efficiency | Utility Transmission System | 0 | Existing | 4.6932 | 24.2928 | 0.22989 | 1.7102 | 0.00023795 | 15 | 2.0882 | 1 | 1 | 0 | 0 | 0 | 0 | 0 | 0 | 0 | 0 | 0 | 0 | 0 | 0 | 0 | 0 | 0 | 0 | 0 | 0 | 0 | 0 | 0 | 0 | 0 | 0 | 0 | 0 | 0 | 0 | 0 | 0 | 0 | 0 | 0 | 0 | 0 | 0 | 0 | 0 | 0 | 0 | 0 | 0 | 0 | 0 | 0 | 0 | 0 | 0 | 0 | 0 | 0 | 0 | 0 | 0 | 0 | 0 | 0 | 0 | 0 | 0 | 0 | 0 | 0 | 0 | 0 | 0 | 0 | 0 | 0 | 0 | 0 | 0 | 0 | 0 | 0 | 0 | 0 | 0 | 0 | 0 | 0 | 0 | 0 | 0 | 0 | 0 | 0 | 0 | 0 | 0 | 0 | 0 | 0 | 0 | 0 | 0 | 0 | 0 | 0 | 0 | 0 | 0 | 0 | 0 | 0 | 0 | 0 | 0 | 0 | 0 | 0 | 0 | 0 | 0 | 0 | 0 | 0 | 0 | 0 | 0 | 0
Utility System Efficiency | Utility Transmission System | Voltage Management | Conservation Voltage Reduction (CVR) | No | Utility | Utility System | Distribution System Efficiency | Retro | DE-Distribution Efficiency-2021P_V7 | ECM-2 & ECM-3 LDC with VVO & AMI | Utility - Distribution System Efficiency | Utility Transmission System | 0 | Existing | 36.6899 | 55.6877 | 3.3167 | 9.1332 | 0.0012708 | 15 | 0.90859 | 0 | 0 | 0 | 0 | 0 | 0 | 0 | 0 | 0 | 0 | 0 | 0 | 0 | 0 | 0 | 0 | 0 | 0 | 0 | 0 | 0 | 0 | 0 | 0 | 0 | 0 | 0 | 0 | 0 | 0 | 0 | 0 | 0 | 0 | 0 | 0 | 0 | 0 | 0 | 0 | 0 | 0 | 0 | 0 | 0 | 0 | 0 | 0 | 0 | 0 | 0 | 0 | 0 | 0 | 0 | 0 | 0 | 0 | 0 | 0 | 0 | 0 | 0 | 0 | 0 | 0 | 0 | 0 | 0 | 0 | 0 | 0 | 0 | 0 | 0 | 0 | 0 | 0 | 0 | 0 | 0 | 0 | 0 | 0 | 0 | 0 | 0 | 0 | 0 | 0 | 0 | 0 | 0 | 0 | 0 | 0 | 0 | 0 | 0 | 0 | 0 | 0 | 0 | 0 | 0 | 0 | 0 | 0 | 0 | 0 | 0 | 0 | 0 | 0 | 0 | 0 | 0 | 0 | 0 | 0 | 0 | 0 | 0
Agricultural | Lighting | Lamps/Ballasts/Fixtures | Lamps/Ballasts/Fixtures | No | Agricultural | Idaho | Lighting | NR | Ag-Area_Lights-2021P_v2 | Exterior LED Area Light w/ New Photocell 20 - 29W | Agriculture - Lighting | Lighting | 0 | Existing | -15.7699 | 18.1198 | 51.6989 | 159.302 | 0.00048263 | 11 | 2.114 | 1 | 1 | 0 | 0 | 0 | 0 | 0 | 0 | 0 | 0 | 0 | 0 | 0 | 0 | 0 | 0 | 0 | 0 | 0 | 0 | 0 | 0 | 0 | 0 | 0 | 0 | 0 | 0 | 0 | 0 | 0 | 0 | 0 | 0 | 0 | 0 | 0 | 0 | 0 | 0 | 0 | 0 | 0 | 0 | 0 | 0 | 0 | 0 | 0 | 0 | 0 | 0 | 0 | 0 | 0 | 0 | 0 | 0 | 0 | 0 | 0 | 0 | 0 | 0 | 0 | 0 | 0 | 0 | 0 | 0 | 0 | 0 | 0 | 0 | 0 | 0 | 0 | 0 | 0 | 0 | 0 | 0 | 0 | 0 | 0 | 0 | 0 | 0 | 0 | 0 | 0 | 0 | 0 | 0 | 0 | 0 | 0 | 0 | 0 | 0 | 0 | 0 | 0 | 0 | 0 | 0 | 0 | 0 | 0 | 0 | 0 | 0 | 0 | 0 | 0 | 0 | 0 | 0 | 0 | 0 | 0 | 0 | 0
Agricultural | Lighting | Lamps/Ballasts/Fixtures | Lamps/Ballasts/Fixtures | No | Agricultural | Idaho | Lighting | NR | Ag-Area_Lights-2021P_v2 | Exterior LED Area Light w/ New Photocell 30 - 44W | Agriculture - Lighting | Lighting | 0 | Existing | -18.9758 | 15.123 | 55.3439 | 220.8505 | 0.0006691 | 11 | 2.5393 | 1 | 1 | 0 | 0 | 0 | 0 | 0 | 0 | 0 | 0 | 0 | 0 | 0 | 0 | 0 | 0 | 0 | 0 | 0 | 0 | 0 | 0 | 0 | 0 | 0 | 0 | 0 | 0 | 0 | 0 | 0 | 0 | 0 | 0 | 0 | 0 | 0 | 0 | 0 | 0 | 0 | 0 | 0 | 0 | 0 | 0 | 0 | 0 | 0 | 0 | 0 | 0 | 0 | 0 | 0 | 0 | 0 | 0 | 0 | 0 | 0 | 0 | 0 | 0 | 0 | 0 | 0 | 0 | 0 | 0 | 0 | 0 | 0 | 0 | 0 | 0 | 0 | 0 | 0 | 0 | 0 | 0 | 0 | 0 | 0 | 0 | 0 | 0 | 0 | 0 | 0 | 0 | 0 | 0 | 0 | 0 | 0 | 0 | 0 | 0 | 0 | 0 | 0 | 0 | 0 | 0 | 0 | 0 | 0 | 0 | 0 | 0 | 0 | 0 | 0 | 0 | 0 | 0 | 0 | 0 | 0 | 0 | 0
Agricultural | Lighting | Lamps/Ballasts/Fixtures | Lamps/Ballasts/Fixtures | No | Agricultural | Idaho | Lighting | NR | Ag-Area_Lights-2021P_v2 | Exterior LED Area Light w/ New Photocell 45 - 59W | Agriculture - Lighting | Lighting | 0 | Existing | -22.2327 | 12.0792 | 59.6238 | 319.8108 | 0.00096892 | 11 | 3.201 | 1 | 1 | 0 | 0 | 0 | 0 | 0 | 0 | 0 | 0 | 0 | 0 | 0 | 0 | 0 | 0 | 0 | 0 | 0 | 0 | 0 | 0 | 0 | 0 | 0 | 0 | 0 | 0 | 0 | 0 | 0 | 0 | 0 | 0 | 0 | 0 | 0 | 0 | 0 | 0 | 0 | 0 | 0 | 0 | 0 | 0 | 0 | 0 | 0 | 0 | 0 | 0 | 0 | 0 | 0 | 0 | 0 | 0 | 0 | 0 | 0 | 0 | 0 | 0 | 0 | 0 | 0 | 0 | 0 | 0 | 0 | 0 | 0 | 0 | 0 | 0 | 0 | 0 | 0 | 0 | 0 | 0 | 0 | 0 | 0 | 0 | 0 | 0 | 0 | 0 | 0 | 0 | 0 | 0 | 0 | 0 | 0 | 0 | 0 | 0 | 0 | 0 | 0 | 0 | 0 | 0 | 0 | 0 | 0 | 0 | 0 | 0 | 0 | 0 | 0 | 0 | 0 | 0 | 0 | 0 | 0 | 0 | 0
Agricultural | Lighting | Lamps/Ballasts/Fixtures | Lamps/Ballasts/Fixtures | No | Agricultural | Idaho | Lighting | NR | Ag-Area_Lights-2021P_v2 | Exterior LED Area Light w/ New Photocell 60 - 75W | Agriculture - Lighting | Lighting | 0 | Existing | -23.4747 | 10.918 | 64.5649 | 415.2449 | 0.0012581 | 11 | 3.6994 | 1 | 1 | 0 | 0 | 0 | 0 | 0 | 0 | 0 | 0 | 0 | 0 | 0 | 0 | 0 | 0 | 0 | 0 | 0 | 0 | 0 | 0 | 0 | 0 | 0 | 0 | 0 | 0 | 0 | 0 | 0 | 0 | 0 | 0 | 0 | 0 | 0 | 0 | 0 | 0 | 0 | 0 | 0 | 0 | 0 | 0 | 0 | 0 | 0 | 0 | 0 | 0 | 0 | 0 | 0 | 0 | 0 | 0 | 0 | 0 | 0 | 0 | 0 | 0 | 0 | 0 | 0 | 0 | 0 | 0 | 0 | 0 | 0 | 0 | 0 | 0 | 0 | 0 | 0 | 0 | 0 | 0 | 0 | 0 | 0 | 0 | 0 | 0 | 0 | 0 | 0 | 0 | 0 | 0 | 0 | 0 | 0 | 0 | 0 | 0 | 0 | 0 | 0 | 0 | 0 | 0 | 0 | 0 | 0 | 0 | 0 | 0 | 0 | 0 | 0 | 0 | 0 | 0 | 0 | 0 | 0 | 0 | 0
Agricultural | Lighting | Lamps/Ballasts/Fixtures | Lamps/Ballasts/Fixtures | No | Agricultural | Montana | Lighting | NR | Ag-Area_Lights-2021P_v2 | Exterior LED Area Light w/ New Photocell 20 - 29W | Agriculture - Lighting | Lighting | 0 | Existing | -15.7699 | 18.1198 | 51.6989 | 159.302 | 0.00048263 | 11 | 2.114 | 1 | 1 | 0 | 0 | 0 | 0 | 0 | 0 | 0 | 0 | 0 | 0 | 0 | 0 | 0 | 0 | 0 | 0 | 0 | 0 | 0 | 0 | 0 | 0 | 0 | 0 | 0 | 0 | 0 | 0 | 0 | 0 | 0 | 0 | 0 | 0 | 0 | 0 | 0 | 0 | 0 | 0 | 0 | 0 | 0 | 0 | 0 | 0 | 0 | 0 | 0 | 0 | 0 | 0 | 0 | 0 | 0 | 0 | 0 | 0 | 0 | 0 | 0 | 0 | 0 | 0 | 0 | 0 | 0 | 0 | 0 | 0 | 0 | 0 | 0 | 0 | 0 | 0 | 0 | 0 | 0 | 0 | 0 | 0 | 0 | 0 | 0 | 0 | 0 | 0 | 0 | 0 | 0 | 0 | 0 | 0 | 0 | 0 | 0 | 0 | 0 | 0 | 0 | 0 | 0 | 0 | 0 | 0 | 0 | 0 | 0 | 0 | 0 | 0 | 0 | 0 | 0 | 0 | 0 | 0 | 0 | 0 | 0
Agricultural | Lighting | Lamps/Ballasts/Fixtures | Lamps/Ballasts/Fixtures | No | Agricultural | Montana | Lighting | NR | Ag-Area_Lights-2021P_v2 | Exterior LED Area Light w/ New Photocell 30 - 44W | Agriculture - Lighting | Lighting | 0 | Existing | -18.9758 | 15.123 | 55.3439 | 220.8505 | 0.0006691 | 11 | 2.5393 | 1 | 1 | 0 | 0 | 0 | 0 | 0 | 0 | 0 | 0 | 0 | 0 | 0 | 0 | 0 | 0 | 0 | 0 | 0 | 0 | 0 | 0 | 0 | 0 | 0 | 0 | 0 | 0 | 0 | 0 | 0 | 0 | 0 | 0 | 0 | 0 | 0 | 0 | 0 | 0 | 0 | 0 | 0 | 0 | 0 | 0 | 0 | 0 | 0 | 0 | 0 | 0 | 0 | 0 | 0 | 0 | 0 | 0 | 0 | 0 | 0 | 0 | 0 | 0 | 0 | 0 | 0 | 0 | 0 | 0 | 0 | 0 | 0 | 0 | 0 | 0 | 0 | 0 | 0 | 0 | 0 | 0 | 0 | 0 | 0 | 0 | 0 | 0 | 0 | 0 | 0 | 0 | 0 | 0 | 0 | 0 | 0 | 0 | 0 | 0 | 0 | 0 | 0 | 0 | 0 | 0 | 0 | 0 | 0 | 0 | 0 | 0 | 0 | 0 | 0 | 0 | 0 | 0 | 0 | 0 | 0 | 0 | 0
Agricultural | Lighting | Lamps/Ballasts/Fixtures | Lamps/Ballasts/Fixtures | No | Agricultural | Montana | Lighting | NR | Ag-Area_Lights-2021P_v2 | Exterior LED Area Light w/ New Photocell 45 - 59W | Agriculture - Lighting | Lighting | 0 | Existing | -22.2327 | 12.0792 | 59.6238 | 319.8108 | 0.00096892 | 11 | 3.201 | 1 | 1 | 0 | 0 | 0 | 0 | 0 | 0 | 0 | 0 | 0 | 0 | 0 | 0 | 0 | 0 | 0 | 0 | 0 | 0 | 0 | 0 | 0 | 0 | 0 | 0 | 0 | 0 | 0 | 0 | 0 | 0 | 0 | 0 | 0 | 0 | 0 | 0 | 0 | 0 | 0 | 0 | 0 | 0 | 0 | 0 | 0 | 0 | 0 | 0 | 0 | 0 | 0 | 0 | 0 | 0 | 0 | 0 | 0 | 0 | 0 | 0 | 0 | 0 | 0 | 0 | 0 | 0 | 0 | 0 | 0 | 0 | 0 | 0 | 0 | 0 | 0 | 0 | 0 | 0 | 0 | 0 | 0 | 0 | 0 | 0 | 0 | 0 | 0 | 0 | 0 | 0 | 0 | 0 | 0 | 0 | 0 | 0 | 0 | 0 | 0 | 0 | 0 | 0 | 0 | 0 | 0 | 0 | 0 | 0 | 0 | 0 | 0 | 0 | 0 | 0 | 0 | 0 | 0 | 0 | 0 | 0 | 0
Agricultural | Lighting | Lamps/Ballasts/Fixtures | Lamps/Ballasts/Fixtures | No | Agricultural | Montana | Lighting | NR | Ag-Area_Lights-2021P_v2 | Exterior LED Area Light w/ New Photocell 60 - 75W | Agriculture - Lighting | Lighting | 0 | Existing | -23.4747 | 10.918 | 64.5649 | 415.2449 | 0.0012581 | 11 | 3.6994 | 1 | 1 | 0 | 0 | 0 | 0 | 0 | 0 | 0 | 0 | 0 | 0 | 0 | 0 | 0 | 0 | 0 | 0 | 0 | 0 | 0 | 0 | 0 | 0 | 0 | 0 | 0 | 0 | 0 | 0 | 0 | 0 | 0 | 0 | 0 | 0 | 0 | 0 | 0 | 0 | 0 | 0 | 0 | 0 | 0 | 0 | 0 | 0 | 0 | 0 | 0 | 0 | 0 | 0 | 0 | 0 | 0 | 0 | 0 | 0 | 0 | 0 | 0 | 0 | 0 | 0 | 0 | 0 | 0 | 0 | 0 | 0 | 0 | 0 | 0 | 0 | 0 | 0 | 0 | 0 | 0 | 0 | 0 | 0 | 0 | 0 | 0 | 0 | 0 | 0 | 0 | 0 | 0 | 0 | 0 | 0 | 0 | 0 | 0 | 0 | 0 | 0 | 0 | 0 | 0 | 0 | 0 | 0 | 0 | 0 | 0 | 0 | 0 | 0 | 0 | 0 | 0 | 0 | 0 | 0 | 0 | 0 | 0
Agricultural | Lighting | Lamps/Ballasts/Fixtures | Lamps/Ballasts/Fixtures | No | Agricultural | Washington | Lighting | NR | Ag-Area_Lights-2021P_v2 | Exterior LED Area Light w/ New Photocell 20 - 29W | Agriculture - Lighting | Lighting | 0 | Existing | -15.7699 | 18.1198 | 51.6989 | 159.302 | 0.00048263 | 11 | 2.114 | 1 | 1 | 0 | 0 | 0 | 0 | 0 | 0 | 0 | 0 | 0 | 0 | 0 | 0 | 0 | 0 | 0 | 0 | 0 | 0 | 0 | 0 | 0 | 0 | 0 | 0 | 0 | 0 | 0 | 0 | 0 | 0 | 0 | 0 | 0 | 0 | 0 | 0 | 0 | 0 | 0 | 0 | 0 | 0 | 0 | 0 | 0 | 0 | 0 | 0 | 0 | 0 | 0 | 0 | 0 | 0 | 0 | 0 | 0 | 0 | 0 | 0 | 0 | 0 | 0 | 0 | 0 | 0 | 0 | 0 | 0 | 0 | 0 | 0 | 0 | 0 | 0 | 0 | 0 | 0 | 0 | 0 | 0 | 0 | 0 | 0 | 0 | 0 | 0 | 0 | 0 | 0 | 0 | 0 | 0 | 0 | 0 | 0 | 0 | 0 | 0 | 0 | 0 | 0 | 0 | 0 | 0 | 0 | 0 | 0 | 0 | 0 | 0 | 0 | 0 | 0 | 0 | 0 | 0 | 0 | 0 | 0 | 0
Agricultural | Lighting | Lamps/Ballasts/Fixtures | Lamps/Ballasts/Fixtures | No | Agricultural | Washington | Lighting | NR | Ag-Area_Lights-2021P_v2 | Exterior LED Area Light w/ New Photocell 30 - 44W | Agriculture - Lighting | Lighting | 0 | Existing | -18.9758 | 15.123 | 55.3439 | 220.8505 | 0.0006691 | 11 | 2.5393 | 1 | 1 | 0 | 0 | 0 | 0 | 0 | 0 | 0 | 0 | 0 | 0 | 0 | 0 | 0 | 0 | 0 | 0 | 0 | 0 | 0 | 0 | 0 | 0 | 0 | 0 | 0 | 0 | 0 | 0 | 0 | 0 | 0 | 0 | 0 | 0 | 0 | 0 | 0 | 0 | 0 | 0 | 0 | 0 | 0 | 0 | 0 | 0 | 0 | 0 | 0 | 0 | 0 | 0 | 0 | 0 | 0 | 0 | 0 | 0 | 0 | 0 | 0 | 0 | 0 | 0 | 0 | 0 | 0 | 0 | 0 | 0 | 0 | 0 | 0 | 0 | 0 | 0 | 0 | 0 | 0 | 0 | 0 | 0 | 0 | 0 | 0 | 0 | 0 | 0 | 0 | 0 | 0 | 0 | 0 | 0 | 0 | 0 | 0 | 0 | 0 | 0 | 0 | 0 | 0 | 0 | 0 | 0 | 0 | 0 | 0 | 0 | 0 | 0 | 0 | 0 | 0 | 0 | 0 | 0 | 0 | 0 | 0
Agricultural | Lighting | Lamps/Ballasts/Fixtures | Lamps/Ballasts/Fixtures | No | Agricultural | Washington | Lighting | NR | Ag-Area_Lights-2021P_v2 | Exterior LED Area Light w/ New Photocell 45 - 59W | Agriculture - Lighting | Lighting | 0 | Existing | -22.2327 | 12.0792 | 59.6238 | 319.8108 | 0.00096892 | 11 | 3.201 | 1 | 1 | 0 | 0 | 0 | 0 | 0 | 0 | 0 | 0 | 0 | 0 | 0 | 0 | 0 | 0 | 0 | 0 | 0 | 0 | 0 | 0 | 0 | 0 | 0 | 0 | 0 | 0 | 0 | 0 | 0 | 0 | 0 | 0 | 0 | 0 | 0 | 0 | 0 | 0 | 0 | 0 | 0 | 0 | 0 | 0 | 0 | 0 | 0 | 0 | 0 | 0 | 0 | 0 | 0 | 0 | 0 | 0 | 0 | 0 | 0 | 0 | 0 | 0 | 0 | 0 | 0 | 0 | 0 | 0 | 0 | 0 | 0 | 0 | 0 | 0 | 0 | 0 | 0 | 0 | 0 | 0 | 0 | 0 | 0 | 0 | 0 | 0 | 0 | 0 | 0 | 0 | 0 | 0 | 0 | 0 | 0 | 0 | 0 | 0 | 0 | 0 | 0 | 0 | 0 | 0 | 0 | 0 | 0 | 0 | 0 | 0 | 0 | 0 | 0 | 0 | 0 | 0 | 0 | 0 | 0 | 0 | 0
Agricultural | Lighting | Lamps/Ballasts/Fixtures | Lamps/Ballasts/Fixtures | No | Agricultural | Washington | Lighting | NR | Ag-Area_Lights-2021P_v2 | Exterior LED Area Light w/ New Photocell 60 - 75W | Agriculture - Lighting | Lighting | 0 | Existing | -23.4747 | 10.918 | 64.5649 | 415.2449 | 0.0012581 | 11 | 3.6994 | 1 | 1 | 0 | 0 | 0 | 0 | 0 | 0 | 0 | 0 | 0 | 0 | 0 | 0 | 0 | 0 | 0 | 0 | 0 | 0 | 0 | 0 | 0 | 0 | 0 | 0 | 0 | 0 | 0 | 0 | 0 | 0 | 0 | 0 | 0 | 0 | 0 | 0 | 0 | 0 | 0 | 0 | 0 | 0 | 0 | 0 | 0 | 0 | 0 | 0 | 0 | 0 | 0 | 0 | 0 | 0 | 0 | 0 | 0 | 0 | 0 | 0 | 0 | 0 | 0 | 0 | 0 | 0 | 0 | 0 | 0 | 0 | 0 | 0 | 0 | 0 | 0 | 0 | 0 | 0 | 0 | 0 | 0 | 0 | 0 | 0 | 0 | 0 | 0 | 0 | 0 | 0 | 0 | 0 | 0 | 0 | 0 | 0 | 0 | 0 | 0 | 0 | 0 | 0 | 0 | 0 | 0 | 0 | 0 | 0 | 0 | 0 | 0 | 0 | 0 | 0 | 0 | 0 | 0 | 0 | 0 | 0 | 0
Agricultural | Lighting | Lamps/Ballasts/Fixtures | Lamps/Ballasts/Fixtures | No | Agricultural | Oregon | Lighting | NR | Ag-Area_Lights-2021P_v2 | Exterior LED Area Light w/ New Photocell 20 - 29W | Agriculture - Lighting | Lighting | 0 | Existing | -15.7699 | 18.1198 | 51.6989 | 159.302 | 0.00048263 | 11 | 2.114 | 1 | 1 | 0 | 0 | 0 | 0 | 0 | 0 | 0 | 0 | 0 | 0 | 0 | 0 | 0 | 0 | 0 | 0 | 0 | 0 | 0 | 0 | 0 | 0 | 0 | 0 | 0 | 0 | 0 | 0 | 0 | 0 | 0 | 0 | 0 | 0 | 0 | 0 | 0 | 0 | 0 | 0 | 0 | 0 | 0 | 0 | 0 | 0 | 0 | 0 | 0 | 0 | 0 | 0 | 0 | 0 | 0 | 0 | 0 | 0 | 0 | 0 | 0 | 0 | 0 | 0 | 0 | 0 | 0 | 0 | 0 | 0 | 0 | 0 | 0 | 0 | 0 | 0 | 0 | 0 | 0 | 0 | 0 | 0 | 0 | 0 | 0 | 0 | 0 | 0 | 0 | 0 | 0 | 0 | 0 | 0 | 0 | 0 | 0 | 0 | 0 | 0 | 0 | 0 | 0 | 0 | 0 | 0 | 0 | 0 | 0 | 0 | 0 | 0 | 0 | 0 | 0 | 0 | 0 | 0 | 0 | 0 | 0
Agricultural | Lighting | Lamps/Ballasts/Fixtures | Lamps/Ballasts/Fixtures | No | Agricultural | Oregon | Lighting | NR | Ag-Area_Lights-2021P_v2 | Exterior LED Area Light w/ New Photocell 30 - 44W | Agriculture - Lighting | Lighting | 0 | Existing | -18.9758 | 15.123 | 55.3439 | 220.8505 | 0.0006691 | 11 | 2.5393 | 1 | 1 | 0 | 0 | 0 | 0 | 0 | 0 | 0 | 0 | 0 | 0 | 0 | 0 | 0 | 0 | 0 | 0 | 0 | 0 | 0 | 0 | 0 | 0 | 0 | 0 | 0 | 0 | 0 | 0 | 0 | 0 | 0 | 0 | 0 | 0 | 0 | 0 | 0 | 0 | 0 | 0 | 0 | 0 | 0 | 0 | 0 | 0 | 0 | 0 | 0 | 0 | 0 | 0 | 0 | 0 | 0 | 0 | 0 | 0 | 0 | 0 | 0 | 0 | 0 | 0 | 0 | 0 | 0 | 0 | 0 | 0 | 0 | 0 | 0 | 0 | 0 | 0 | 0 | 0 | 0 | 0 | 0 | 0 | 0 | 0 | 0 | 0 | 0 | 0 | 0 | 0 | 0 | 0 | 0 | 0 | 0 | 0 | 0 | 0 | 0 | 0 | 0 | 0 | 0 | 0 | 0 | 0 | 0 | 0 | 0 | 0 | 0 | 0 | 0 | 0 | 0 | 0 | 0 | 0 | 0 | 0 | 0
Agricultural | Lighting | Lamps/Ballasts/Fixtures | Lamps/Ballasts/Fixtures | No | Agricultural | Oregon | Lighting | NR | Ag-Area_Lights-2021P_v2 | Exterior LED Area Light w/ New Photocell 45 - 59W | Agriculture - Lighting | Lighting | 0 | Existing | -22.2327 | 12.0792 | 59.6238 | 319.8108 | 0.00096892 | 11 | 3.201 | 1 | 1 | 0 | 0 | 0 | 0 | 0 | 0 | 0 | 0 | 0 | 0 | 0 | 0 | 0 | 0 | 0 | 0 | 0 | 0 | 0 | 0 | 0 | 0 | 0 | 0 | 0 | 0 | 0 | 0 | 0 | 0 | 0 | 0 | 0 | 0 | 0 | 0 | 0 | 0 | 0 | 0 | 0 | 0 | 0 | 0 | 0 | 0 | 0 | 0 | 0 | 0 | 0 | 0 | 0 | 0 | 0 | 0 | 0 | 0 | 0 | 0 | 0 | 0 | 0 | 0 | 0 | 0 | 0 | 0 | 0 | 0 | 0 | 0 | 0 | 0 | 0 | 0 | 0 | 0 | 0 | 0 | 0 | 0 | 0 | 0 | 0 | 0 | 0 | 0 | 0 | 0 | 0 | 0 | 0 | 0 | 0 | 0 | 0 | 0 | 0 | 0 | 0 | 0 | 0 | 0 | 0 | 0 | 0 | 0 | 0 | 0 | 0 | 0 | 0 | 0 | 0 | 0 | 0 | 0 | 0 | 0 | 0
Agricultural | Lighting | Lamps/Ballasts/Fixtures | Lamps/Ballasts/Fixtures | No | Agricultural | Oregon | Lighting | NR | Ag-Area_Lights-2021P_v2 | Exterior LED Area Light w/ New Photocell 60 - 75W | Agriculture - Lighting | Lighting | 0 | Existing | -23.4747 | 10.918 | 64.5649 | 415.2449 | 0.0012581 | 11 | 3.6994 | 1 | 1 | 0 | 0 | 0 | 0 | 0 | 0 | 0 | 0 | 0 | 0 | 0 | 0 | 0 | 0 | 0 | 0 | 0 | 0 | 0 | 0 | 0 | 0 | 0 | 0 | 0 | 0 | 0 | 0 | 0 | 0 | 0 | 0 | 0 | 0 | 0 | 0 | 0 | 0 | 0 | 0 | 0 | 0 | 0 | 0 | 0 | 0 | 0 | 0 | 0 | 0 | 0 | 0 | 0 | 0 | 0 | 0 | 0 | 0 | 0 | 0 | 0 | 0 | 0 | 0 | 0 | 0 | 0 | 0 | 0 | 0 | 0 | 0 | 0 | 0 | 0 | 0 | 0 | 0 | 0 | 0 | 0 | 0 | 0 | 0 | 0 | 0 | 0 | 0 | 0 | 0 | 0 | 0 | 0 | 0 | 0 | 0 | 0 | 0 | 0 | 0 | 0 | 0 | 0 | 0 | 0 | 0 | 0 | 0 | 0 | 0 | 0 | 0 | 0 | 0 | 0 | 0 | 0 | 0 | 0 | 0 | 0
Agricultural | Process Loads | Process Loads System Improvements | Interactive Process Loads System Improvements | Yes | Agricultural | Idaho | Block Heater | Retro | Ag-CircBlockHtr-2021P_v3 | Stationary Engine Circulating Block Heater for Backup Generator (< 800 kW) - Idaho | Agriculture - Block Heater | Process Loads | 0 | Existing | -9.2477 | 20.018 | 1001.8702 | 5024.564 | 2.2139 | 15 | 2.9874 | 1 | 1 | 0 | 0 | 0 | 0 | 0 | 0 | 0 | 0 | 0 | 0 | 0 | 0 | 0 | 0 | 0 | 0 | 0 | 0 | 0 | 0 | 0 | 0 | 0 | 0 | 0 | 0 | 0 | 0 | 0 | 0 | 0 | 0 | 0 | 0 | 0 | 0 | 0 | 0 | 0 | 0 | 0 | 0 | 0 | 0 | 0 | 0 | 0 | 0 | 0 | 0 | 0 | 0 | 0 | 0 | 0 | 0 | 0 | 0 | 0 | 0 | 0 | 0 | 0 | 0 | 0 | 0 | 0 | 0 | 0 | 0 | 0 | 0 | 0 | 0 | 0 | 0 | 0 | 0 | 0 | 0 | 0 | 0 | 0 | 0 | 0 | 0 | 0 | 0 | 0 | 0 | 0 | 0 | 0 | 0 | 0 | 0 | 0 | 0 | 0 | 0 | 0 | 0 | 0 | 0 | 0 | 0 | 0 | 0 | 0 | 0 | 0 | 0 | 0 | 0 | 0 | 0 | 0 | 0 | 0 | 0 | 0
Agricultural | Process Loads | Process Loads System Improvements | Interactive Process Loads System Improvements | Yes | Agricultural | Montana | Block Heater | Retro | Ag-CircBlockHtr-2021P_v3 | Stationary Engine Circulating Block Heater for Backup Generator (< 800 kW) - Montana | Agriculture - Block Heater | Process Loads | 0 | Existing | -13.894 | 17.6856 | 1001.8702 | 5687.2089 | 2.2958 | 15 | 3.5511 | 1 | 1 | 0 | 0 | 0 | 0 | 0 | 0 | 0 | 0 | 0 | 0 | 0 | 0 | 0 | 0 | 0 | 0 | 0 | 0 | 0 | 0 | 0 | 0 | 0 | 0 | 0 | 0 | 0 | 0 | 0 | 0 | 0 | 0 | 0 | 0 | 0 | 0 | 0 | 0 | 0 | 0 | 0 | 0 | 0 | 0 | 0 | 0 | 0 | 0 | 0 | 0 | 0 | 0 | 0 | 0 | 0 | 0 | 0 | 0 | 0 | 0 | 0 | 0 | 0 | 0 | 0 | 0 | 0 | 0 | 0 | 0 | 0 | 0 | 0 | 0 | 0 | 0 | 0 | 0 | 0 | 0 | 0 | 0 | 0 | 0 | 0 | 0 | 0 | 0 | 0 | 0 | 0 | 0 | 0 | 0 | 0 | 0 | 0 | 0 | 0 | 0 | 0 | 0 | 0 | 0 | 0 | 0 | 0 | 0 | 0 | 0 | 0 | 0 | 0 | 0 | 0 | 0 | 0 | 0 | 0 | 0 | 0
Agricultural | Process Loads | Process Loads System Improvements | Interactive Process Loads System Improvements | Yes | Agricultural | Oregon | Block Heater | Retro | Ag-CircBlockHtr-2021P_v3 | Stationary Engine Circulating Block Heater for Backup Generator (< 800 kW) - Oregon | Agriculture - Block Heater | Process Loads | 0 | Existing | -7.2544 | 19.9938 | 1001.8702 | 5030.6438 | 2.7782 | 15 | 2.9633 | 1 | 1 | 0 | 0 | 0 | 0 | 0 | 0 | 0 | 0 | 0 | 0 | 0 | 0 | 0 | 0 | 0 | 0 | 0 | 0 | 0 | 0 | 0 | 0 | 0 | 0 | 0 | 0 | 0 | 0 | 0 | 0 | 0 | 0 | 0 | 0 | 0 | 0 | 0 | 0 | 0 | 0 | 0 | 0 | 0 | 0 | 0 | 0 | 0 | 0 | 0 | 0 | 0 | 0 | 0 | 0 | 0 | 0 | 0 | 0 | 0 | 0 | 0 | 0 | 0 | 0 | 0 | 0 | 0 | 0 | 0 | 0 | 0 | 0 | 0 | 0 | 0 | 0 | 0 | 0 | 0 | 0 | 0 | 0 | 0 | 0 | 0 | 0 | 0 | 0 | 0 | 0 | 0 | 0 | 0 | 0 | 0 | 0 | 0 | 0 | 0 | 0 | 0 | 0 | 0 | 0 | 0 | 0 | 0 | 0 | 0 | 0 | 0 | 0 | 0 | 0 | 0 | 0 | 0 | 0 | 0 | 0 | 0
Agricultural | Process Loads | Process Loads System Improvements | Interactive Process Loads System Improvements | Yes | Agricultural | Washington | Block Heater | Retro | Ag-CircBlockHtr-2021P_v3 | Stationary Engine Circulating Block Heater for Backup Generator (< 800 kW) - Washington | Agriculture - Block Heater | Process Loads | 0 | Existing | -0.1353 | 26.8708 | 1001.8702 | 3743.1574 | 2.0671 | 15 | 2.2049 | 1 | 1 | 0 | 0 | 0 | 0 | 0 | 0 | 0 | 0 | 0 | 0 | 0 | 0 | 0 | 0 | 0 | 0 | 0 | 0 | 0 | 0 | 0 | 0 | 0 | 0 | 0 | 0 | 0 | 0 | 0 | 0 | 0 | 0 | 0 | 0 | 0 | 0 | 0 | 0 | 0 | 0 | 0 | 0 | 0 | 0 | 0 | 0 | 0 | 0 | 0 | 0 | 0 | 0 | 0 | 0 | 0 | 0 | 0 | 0 | 0 | 0 | 0 | 0 | 0 | 0 | 0 | 0 | 0 | 0 | 0 | 0 | 0 | 0 | 0 | 0 | 0 | 0 | 0 | 0 | 0 | 0 | 0 | 0 | 0 | 0 | 0 | 0 | 0 | 0 | 0 | 0 | 0 | 0 | 0 | 0 | 0 | 0 | 0 | 0 | 0 | 0 | 0 | 0 | 0 | 0 | 0 | 0 | 0 | 0 | 0 | 0 | 0 | 0 | 0 | 0 | 0 | 0 | 0 | 0 | 0 | 0 | 0
Agricultural | Motors/Drives | Pumps and Fans | Motors/Drives Installation on Vacuum Pumps | No | Agricultural | Idaho | Dairy | Retro | Ag-Dairy-2021P_v2 | VSD - Vacuum Pump - Free Stall - Idaho | Agriculture - Dairy | Motors/Drives | 0 | Existing | -19.3561 | 12.8892 | 0.99607 | 7.7584 | 0.0020411 | 15 | 4.7415 | 1 | 1 | 0 | 0 | 0 | 0 | 0 | 0 | 0 | 0 | 0 | 0 | 0 | 0 | 0 | 0 | 0 | 0 | 0 | 0 | 0 | 0 | 0 | 0 | 0 | 0 | 0 | 0 | 0 | 0 | 0 | 0 | 0 | 0 | 0 | 0 | 0 | 0 | 0 | 0 | 0 | 0 | 0 | 0 | 0 | 0 | 0 | 0 | 0 | 0 | 0 | 0 | 0 | 0 | 0 | 0 | 0 | 0 | 0 | 0 | 0 | 0 | 0 | 0 | 0 | 0 | 0 | 0 | 0 | 0 | 0 | 0 | 0 | 0 | 0 | 0 | 0 | 0 | 0 | 0 | 0 | 0 | 0 | 0 | 0 | 0 | 0 | 0 | 0 | 0 | 0 | 0 | 0 | 0 | 0 | 0 | 0 | 0 | 0 | 0 | 0 | 0 | 0 | 0 | 0 | 0 | 0 | 0 | 0 | 0 | 0 | 0 | 0 | 0 | 0 | 0 | 0 | 0 | 0 | 0 | 0 | 0 | 0
Agricultural | Motors/Drives | Pumps and Fans | Motors/Drives Installation on Vacuum Pumps | No | Agricultural | Montana | Dairy | Retro | Ag-Dairy-2021P_v2 | VSD - Vacuum Pump - Free Stall - Montana | Agriculture - Dairy | Motors/Drives | 0 | Existing | -19.3561 | 12.8892 | 0.99607 | 7.7584 | 0.0020411 | 15 | 4.7415 | 1 | 1 | 0 | 0 | 0 | 0 | 0 | 0 | 0 | 0 | 0 | 0 | 0 | 0 | 0 | 0 | 0 | 0 | 0 | 0 | 0 | 0 | 0 | 0 | 0 | 0 | 0 | 0 | 0 | 0 | 0 | 0 | 0 | 0 | 0 | 0 | 0 | 0 | 0 | 0 | 0 | 0 | 0 | 0 | 0 | 0 | 0 | 0 | 0 | 0 | 0 | 0 | 0 | 0 | 0 | 0 | 0 | 0 | 0 | 0 | 0 | 0 | 0 | 0 | 0 | 0 | 0 | 0 | 0 | 0 | 0 | 0 | 0 | 0 | 0 | 0 | 0 | 0 | 0 | 0 | 0 | 0 | 0 | 0 | 0 | 0 | 0 | 0 | 0 | 0 | 0 | 0 | 0 | 0 | 0 | 0 | 0 | 0 | 0 | 0 | 0 | 0 | 0 | 0 | 0 | 0 | 0 | 0 | 0 | 0 | 0 | 0 | 0 | 0 | 0 | 0 | 0 | 0 | 0 | 0 | 0 | 0 | 0
Agricultural | Motors/Drives | Pumps and Fans | Motors/Drives Installation on Vacuum Pumps | No | Agricultural | Oregon | Dairy | Retro | Ag-Dairy-2021P_v2 | VSD - Vacuum Pump - Free Stall - Oregon | Agriculture - Dairy | Motors/Drives | 0 | Existing | -19.3561 | 12.8892 | 0.99607 | 7.7584 | 0.0020411 | 15 | 4.7415 | 1 | 1 | 0 | 0 | 0 | 0 | 0 | 0 | 0 | 0 | 0 | 0 | 0 | 0 | 0 | 0 | 0 | 0 | 0 | 0 | 0 | 0 | 0 | 0 | 0 | 0 | 0 | 0 | 0 | 0 | 0 | 0 | 0 | 0 | 0 | 0 | 0 | 0 | 0 | 0 | 0 | 0 | 0 | 0 | 0 | 0 | 0 | 0 | 0 | 0 | 0 | 0 | 0 | 0 | 0 | 0 | 0 | 0 | 0 | 0 | 0 | 0 | 0 | 0 | 0 | 0 | 0 | 0 | 0 | 0 | 0 | 0 | 0 | 0 | 0 | 0 | 0 | 0 | 0 | 0 | 0 | 0 | 0 | 0 | 0 | 0 | 0 | 0 | 0 | 0 | 0 | 0 | 0 | 0 | 0 | 0 | 0 | 0 | 0 | 0 | 0 | 0 | 0 | 0 | 0 | 0 | 0 | 0 | 0 | 0 | 0 | 0 | 0 | 0 | 0 | 0 | 0 | 0 | 0 | 0 | 0 | 0 | 0
Agricultural | Motors/Drives | Pumps and Fans | Motors/Drives Installation on Vacuum Pumps | No | Agricultural | Washington | Dairy | Retro | Ag-Dairy-2021P_v2 | VSD - Vacuum Pump - Free Stall - Washington | Agriculture - Dairy | Motors/Drives | 0 | Existing | -19.3561 | 12.8892 | 0.99607 | 7.7584 | 0.0020411 | 15 | 4.7415 | 1 | 1 | 0 | 0 | 0 | 0 | 0 | 0 | 0 | 0 | 0 | 0 | 0 | 0 | 0 | 0 | 0 | 0 | 0 | 0 | 0 | 0 | 0 | 0 | 0 | 0 | 0 | 0 | 0 | 0 | 0 | 0 | 0 | 0 | 0 | 0 | 0 | 0 | 0 | 0 | 0 | 0 | 0 | 0 | 0 | 0 | 0 | 0 | 0 | 0 | 0 | 0 | 0 | 0 | 0 | 0 | 0 | 0 | 0 | 0 | 0 | 0 | 0 | 0 | 0 | 0 | 0 | 0 | 0 | 0 | 0 | 0 | 0 | 0 | 0 | 0 | 0 | 0 | 0 | 0 | 0 | 0 | 0 | 0 | 0 | 0 | 0 | 0 | 0 | 0 | 0 | 0 | 0 | 0 | 0 | 0 | 0 | 0 | 0 | 0 | 0 | 0 | 0 | 0 | 0 | 0 | 0 | 0 | 0 | 0 | 0 | 0 | 0 | 0 | 0 | 0 | 0 | 0 | 0 | 0 | 0 | 0 | 0
Agricultural | Motors/Drives | Pumps and Fans | Motors/Drives Installation on Vacuum Pumps | No | Agricultural | Idaho | Dairy | Retro | Ag-Dairy-2021P_v2 | VSD - Vacuum Pump - Tie Stall - Idaho | Agriculture - Dairy | Motors/Drives | 0 | Existing | -20.5134 | 11.7713 | 0.6377 | 5.4388 | 0.0014309 | 15 | 5.1918 | 1 | 1 | 0 | 0 | 0 | 0 | 0 | 0 | 0 | 0 | 0 | 0 | 0 | 0 | 0 | 0 | 0 | 0 | 0 | 0 | 0 | 0 | 0 | 0 | 0 | 0 | 0 | 0 | 0 | 0 | 0 | 0 | 0 | 0 | 0 | 0 | 0 | 0 | 0 | 0 | 0 | 0 | 0 | 0 | 0 | 0 | 0 | 0 | 0 | 0 | 0 | 0 | 0 | 0 | 0 | 0 | 0 | 0 | 0 | 0 | 0 | 0 | 0 | 0 | 0 | 0 | 0 | 0 | 0 | 0 | 0 | 0 | 0 | 0 | 0 | 0 | 0 | 0 | 0 | 0 | 0 | 0 | 0 | 0 | 0 | 0 | 0 | 0 | 0 | 0 | 0 | 0 | 0 | 0 | 0 | 0 | 0 | 0 | 0 | 0 | 0 | 0 | 0 | 0 | 0 | 0 | 0 | 0 | 0 | 0 | 0 | 0 | 0 | 0 | 0 | 0 | 0 | 0 | 0 | 0 | 0 | 0 | 0
Agricultural | Motors/Drives | Pumps and Fans | Motors/Drives Installation on Vacuum Pumps | No | Agricultural | Montana | Dairy | Retro | Ag-Dairy-2021P_v2 | VSD - Vacuum Pump - Tie Stall - Montana | Agriculture - Dairy | Motors/Drives | 0 | Existing | -20.5133 | 11.7713 | 0.6377 | 5.4388 | 0.0014309 | 15 | 5.1918 | 1 | 1 | 0 | 0 | 0 | 0 | 0 | 0 | 0 | 0 | 0 | 0 | 0 | 0 | 0 | 0 | 0 | 0 | 0 | 0 | 0 | 0 | 0 | 0 | 0 | 0 | 0 | 0 | 0 | 0 | 0 | 0 | 0 | 0 | 0 | 0 | 0 | 0 | 0 | 0 | 0 | 0 | 0 | 0 | 0 | 0 | 0 | 0 | 0 | 0 | 0 | 0 | 0 | 0 | 0 | 0 | 0 | 0 | 0 | 0 | 0 | 0 | 0 | 0 | 0 | 0 | 0 | 0 | 0 | 0 | 0 | 0 | 0 | 0 | 0 | 0 | 0 | 0 | 0 | 0 | 0 | 0 | 0 | 0 | 0 | 0 | 0 | 0 | 0 | 0 | 0 | 0 | 0 | 0 | 0 | 0 | 0 | 0 | 0 | 0 | 0 | 0 | 0 | 0 | 0 | 0 | 0 | 0 | 0 | 0 | 0 | 0 | 0 | 0 | 0 | 0 | 0 | 0 | 0 | 0 | 0 | 0 | 0
Agricultural | Motors/Drives | Pumps and Fans | Motors/Drives Installation on Vacuum Pumps | No | Agricultural | Oregon | Dairy | Retro | Ag-Dairy-2021P_v2 | VSD - Vacuum Pump - Tie Stall - Oregon | Agriculture - Dairy | Motors/Drives | 0 | Existing | -20.5134 | 11.7713 | 0.6377 | 5.4388 | 0.0014309 | 15 | 5.1918 | 1 | 1 | 0 | 0 | 0 | 0 | 0 | 0 | 0 | 0 | 0 | 0 | 0 | 0 | 0 | 0 | 0 | 0 | 0 | 0 | 0 | 0 | 0 | 0 | 0 | 0 | 0 | 0 | 0 | 0 | 0 | 0 | 0 | 0 | 0 | 0 | 0 | 0 | 0 | 0 | 0 | 0 | 0 | 0 | 0 | 0 | 0 | 0 | 0 | 0 | 0 | 0 | 0 | 0 | 0 | 0 | 0 | 0 | 0 | 0 | 0 | 0 | 0 | 0 | 0 | 0 | 0 | 0 | 0 | 0 | 0 | 0 | 0 | 0 | 0 | 0 | 0 | 0 | 0 | 0 | 0 | 0 | 0 | 0 | 0 | 0 | 0 | 0 | 0 | 0 | 0 | 0 | 0 | 0 | 0 | 0 | 0 | 0 | 0 | 0 | 0 | 0 | 0 | 0 | 0 | 0 | 0 | 0 | 0 | 0 | 0 | 0 | 0 | 0 | 0 | 0 | 0 | 0 | 0 | 0 | 0 | 0 | 0
Agricultural | Motors/Drives | Pumps and Fans | Motors/Drives Installation on Vacuum Pumps | No | Agricultural | Washington | Dairy | Retro | Ag-Dairy-2021P_v2 | VSD - Vacuum Pump - Tie Stall - Washington | Agriculture - Dairy | Motors/Drives | 0 | Existing | -20.5134 | 11.7713 | 0.6377 | 5.4388 | 0.0014309 | 15 | 5.1918 | 1 | 1 | 0 | 0 | 0 | 0 | 0 | 0 | 0 | 0 | 0 | 0 | 0 | 0 | 0 | 0 | 0 | 0 | 0 | 0 | 0 | 0 | 0 | 0 | 0 | 0 | 0 | 0 | 0 | 0 | 0 | 0 | 0 | 0 | 0 | 0 | 0 | 0 | 0 | 0 | 0 | 0 | 0 | 0 | 0 | 0 | 0 | 0 | 0 | 0 | 0 | 0 | 0 | 0 | 0 | 0 | 0 | 0 | 0 | 0 | 0 | 0 | 0 | 0 | 0 | 0 | 0 | 0 | 0 | 0 | 0 | 0 | 0 | 0 | 0 | 0 | 0 | 0 | 0 | 0 | 0 | 0 | 0 | 0 | 0 | 0 | 0 | 0 | 0 | 0 | 0 | 0 | 0 | 0 | 0 | 0 | 0 | 0 | 0 | 0 | 0 | 0 | 0 | 0 | 0 | 0 | 0 | 0 | 0 | 0 | 0 | 0 | 0 | 0 | 0 | 0 | 0 | 0 | 0 | 0 | 0 | 0 | 0
Agricultural | Refrigeration | Dairy System Improvements | Plate Milk Pre-cooler | No | Agricultural | Idaho | Dairy | Retro | Ag-Dairy-2021P_v2 | Plate Milk Pre-cooler - Free Stall - Idaho | Agriculture - Dairy | Refrigeration | 0 | Existing | -19.3569 | 12.8884 | 0.55105 | 4.2924 | 0.0011293 | 15 | 4.7418 | 1 | 1 | 0 | 0 | 0 | 0 | 0 | 0 | 0 | 0 | 0 | 0 | 0 | 0 | 0 | 0 | 0 | 0 | 0 | 0 | 0 | 0 | 0 | 0 | 0 | 0 | 0 | 0 | 0 | 0 | 0 | 0 | 0 | 0 | 0 | 0 | 0 | 0 | 0 | 0 | 0 | 0 | 0 | 0 | 0 | 0 | 0 | 0 | 0 | 0 | 0 | 0 | 0 | 0 | 0 | 0 | 0 | 0 | 0 | 0 | 0 | 0 | 0 | 0 | 0 | 0 | 0 | 0 | 0 | 0 | 0 | 0 | 0 | 0 | 0 | 0 | 0 | 0 | 0 | 0 | 0 | 0 | 0 | 0 | 0 | 0 | 0 | 0 | 0 | 0 | 0 | 0 | 0 | 0 | 0 | 0 | 0 | 0 | 0 | 0 | 0 | 0 | 0 | 0 | 0 | 0 | 0 | 0 | 0 | 0 | 0 | 0 | 0 | 0 | 0 | 0 | 0 | 0 | 0 | 0 | 0 | 0 | 0
Agricultural | Refrigeration | Dairy System Improvements | Plate Milk Pre-cooler | No | Agricultural | Montana | Dairy | Retro | Ag-Dairy-2021P_v2 | Plate Milk Pre-cooler - Free Stall - Montana | Agriculture - Dairy | Refrigeration | 0 | Existing | -19.3569 | 12.8884 | 0.55105 | 4.2924 | 0.0011293 | 15 | 4.7418 | 1 | 1 | 0 | 0 | 0 | 0 | 0 | 0 | 0 | 0 | 0 | 0 | 0 | 0 | 0 | 0 | 0 | 0 | 0 | 0 | 0 | 0 | 0 | 0 | 0 | 0 | 0 | 0 | 0 | 0 | 0 | 0 | 0 | 0 | 0 | 0 | 0 | 0 | 0 | 0 | 0 | 0 | 0 | 0 | 0 | 0 | 0 | 0 | 0 | 0 | 0 | 0 | 0 | 0 | 0 | 0 | 0 | 0 | 0 | 0 | 0 | 0 | 0 | 0 | 0 | 0 | 0 | 0 | 0 | 0 | 0 | 0 | 0 | 0 | 0 | 0 | 0 | 0 | 0 | 0 | 0 | 0 | 0 | 0 | 0 | 0 | 0 | 0 | 0 | 0 | 0 | 0 | 0 | 0 | 0 | 0 | 0 | 0 | 0 | 0 | 0 | 0 | 0 | 0 | 0 | 0 | 0 | 0 | 0 | 0 | 0 | 0 | 0 | 0 | 0 | 0 | 0 | 0 | 0 | 0 | 0 | 0 | 0
Agricultural | Refrigeration | Dairy System Improvements | Plate Milk Pre-cooler | No | Agricultural | Oregon | Dairy | Retro | Ag-Dairy-2021P_v2 | Plate Milk Pre-cooler - Free Stall - Oregon | Agriculture - Dairy | Refrigeration | 0 | Existing | -19.3569 | 12.8884 | 0.55105 | 4.2924 | 0.0011293 | 15 | 4.7418 | 1 | 1 | 0 | 0 | 0 | 0 | 0 | 0 | 0 | 0 | 0 | 0 | 0 | 0 | 0 | 0 | 0 | 0 | 0 | 0 | 0 | 0 | 0 | 0 | 0 | 0 | 0 | 0 | 0 | 0 | 0 | 0 | 0 | 0 | 0 | 0 | 0 | 0 | 0 | 0 | 0 | 0 | 0 | 0 | 0 | 0 | 0 | 0 | 0 | 0 | 0 | 0 | 0 | 0 | 0 | 0 | 0 | 0 | 0 | 0 | 0 | 0 | 0 | 0 | 0 | 0 | 0 | 0 | 0 | 0 | 0 | 0 | 0 | 0 | 0 | 0 | 0 | 0 | 0 | 0 | 0 | 0 | 0 | 0 | 0 | 0 | 0 | 0 | 0 | 0 | 0 | 0 | 0 | 0 | 0 | 0 | 0 | 0 | 0 | 0 | 0 | 0 | 0 | 0 | 0 | 0 | 0 | 0 | 0 | 0 | 0 | 0 | 0 | 0 | 0 | 0 | 0 | 0 | 0 | 0 | 0 | 0 | 0
Agricultural | Refrigeration | Dairy System Improvements | Plate Milk Pre-cooler | No | Agricultural | Washington | Dairy | Retro | Ag-Dairy-2021P_v2 | Plate Milk Pre-cooler - Free Stall - Washington | Agriculture - Dairy | Refrigeration | 0 | Existing | -19.3569 | 12.8884 | 0.55105 | 4.2924 | 0.0011293 | 15 | 4.7418 | 1 | 1 | 0 | 0 | 0 | 0 | 0 | 0 | 0 | 0 | 0 | 0 | 0 | 0 | 0 | 0 | 0 | 0 | 0 | 0 | 0 | 0 | 0 | 0 | 0 | 0 | 0 | 0 | 0 | 0 | 0 | 0 | 0 | 0 | 0 | 0 | 0 | 0 | 0 | 0 | 0 | 0 | 0 | 0 | 0 | 0 | 0 | 0 | 0 | 0 | 0 | 0 | 0 | 0 | 0 | 0 | 0 | 0 | 0 | 0 | 0 | 0 | 0 | 0 | 0 | 0 | 0 | 0 | 0 | 0 | 0 | 0 | 0 | 0 | 0 | 0 | 0 | 0 | 0 | 0 | 0 | 0 | 0 | 0 | 0 | 0 | 0 | 0 | 0 | 0 | 0 | 0 | 0 | 0 | 0 | 0 | 0 | 0 | 0 | 0 | 0 | 0 | 0 | 0 | 0 | 0 | 0 | 0 | 0 | 0 | 0 | 0 | 0 | 0 | 0 | 0 | 0 | 0 | 0 | 0 | 0 | 0 | 0
Agricultural | Refrigeration | Dairy System Improvements | Plate Milk Pre-cooler | No | Agricultural | Idaho | Dairy | Retro | Ag-Dairy-2021P_v2 | Plate Milk Pre-Cooler - Tie Stall - Idaho | Agriculture - Dairy | Refrigeration | 0 | Existing | -21.4054 | 10.9096 | 0.48359 | 4.4502 | 0.0011708 | 15 | 5.6019 | 1 | 1 | 0 | 0 | 0 | 0 | 0 | 0 | 0 | 0 | 0 | 0 | 0 | 0 | 0 | 0 | 0 | 0 | 0 | 0 | 0 | 0 | 0 | 0 | 0 | 0 | 0 | 0 | 0 | 0 | 0 | 0 | 0 | 0 | 0 | 0 | 0 | 0 | 0 | 0 | 0 | 0 | 0 | 0 | 0 | 0 | 0 | 0 | 0 | 0 | 0 | 0 | 0 | 0 | 0 | 0 | 0 | 0 | 0 | 0 | 0 | 0 | 0 | 0 | 0 | 0 | 0 | 0 | 0 | 0 | 0 | 0 | 0 | 0 | 0 | 0 | 0 | 0 | 0 | 0 | 0 | 0 | 0 | 0 | 0 | 0 | 0 | 0 | 0 | 0 | 0 | 0 | 0 | 0 | 0 | 0 | 0 | 0 | 0 | 0 | 0 | 0 | 0 | 0 | 0 | 0 | 0 | 0 | 0 | 0 | 0 | 0 | 0 | 0 | 0 | 0 | 0 | 0 | 0 | 0 | 0 | 0 | 0
Agricultural | Refrigeration | Dairy System Improvements | Plate Milk Pre-cooler | No | Agricultural | Montana | Dairy | Retro | Ag-Dairy-2021P_v2 | Plate Milk Pre-Cooler - Tie Stall - Montana | Agriculture - Dairy | Refrigeration | 0 | Existing | -21.4054 | 10.9096 | 0.48359 | 4.4502 | 0.0011708 | 15 | 5.6019 | 1 | 1 | 0 | 0 | 0 | 0 | 0 | 0 | 0 | 0 | 0 | 0 | 0 | 0 | 0 | 0 | 0 | 0 | 0 | 0 | 0 | 0 | 0 | 0 | 0 | 0 | 0 | 0 | 0 | 0 | 0 | 0 | 0 | 0 | 0 | 0 | 0 | 0 | 0 | 0 | 0 | 0 | 0 | 0 | 0 | 0 | 0 | 0 | 0 | 0 | 0 | 0 | 0 | 0 | 0 | 0 | 0 | 0 | 0 | 0 | 0 | 0 | 0 | 0 | 0 | 0 | 0 | 0 | 0 | 0 | 0 | 0 | 0 | 0 | 0 | 0 | 0 | 0 | 0 | 0 | 0 | 0 | 0 | 0 | 0 | 0 | 0 | 0 | 0 | 0 | 0 | 0 | 0 | 0 | 0 | 0 | 0 | 0 | 0 | 0 | 0 | 0 | 0 | 0 | 0 | 0 | 0 | 0 | 0 | 0 | 0 | 0 | 0 | 0 | 0 | 0 | 0 | 0 | 0 | 0 | 0 | 0 | 0
Agricultural | Refrigeration | Dairy System Improvements | Plate Milk Pre-cooler | No | Agricultural | Oregon | Dairy | Retro | Ag-Dairy-2021P_v2 | Plate Milk Pre-Cooler - Tie Stall - Oregon | Agriculture - Dairy | Refrigeration | 0 | Existing | -21.4054 | 10.9096 | 0.48359 | 4.4502 | 0.0011708 | 15 | 5.6019 | 1 | 1 | 0 | 0 | 0 | 0 | 0 | 0 | 0 | 0 | 0 | 0 | 0 | 0 | 0 | 0 | 0 | 0 | 0 | 0 | 0 | 0 | 0 | 0 | 0 | 0 | 0 | 0 | 0 | 0 | 0 | 0 | 0 | 0 | 0 | 0 | 0 | 0 | 0 | 0 | 0 | 0 | 0 | 0 | 0 | 0 | 0 | 0 | 0 | 0 | 0 | 0 | 0 | 0 | 0 | 0 | 0 | 0 | 0 | 0 | 0 | 0 | 0 | 0 | 0 | 0 | 0 | 0 | 0 | 0 | 0 | 0 | 0 | 0 | 0 | 0 | 0 | 0 | 0 | 0 | 0 | 0 | 0 | 0 | 0 | 0 | 0 | 0 | 0 | 0 | 0 | 0 | 0 | 0 | 0 | 0 | 0 | 0 | 0 | 0 | 0 | 0 | 0 | 0 | 0 | 0 | 0 | 0 | 0 | 0 | 0 | 0 | 0 | 0 | 0 | 0 | 0 | 0 | 0 | 0 | 0 | 0 | 0
Agricultural | Refrigeration | Dairy System Improvements | Plate Milk Pre-cooler | No | Agricultural | Washington | Dairy | Retro | Ag-Dairy-2021P_v2 | Plate Milk Pre-Cooler - Tie Stall - Washington | Agriculture - Dairy | Refrigeration | 0 | Existing | -21.4054 | 10.9096 | 0.48359 | 4.4502 | 0.0011708 | 15 | 5.6019 | 1 | 1 | 0 | 0 | 0 | 0 | 0 | 0 | 0 | 0 | 0 | 0 | 0 | 0 | 0 | 0 | 0 | 0 | 0 | 0 | 0 | 0 | 0 | 0 | 0 | 0 | 0 | 0 | 0 | 0 | 0 | 0 | 0 | 0 | 0 | 0 | 0 | 0 | 0 | 0 | 0 | 0 | 0 | 0 | 0 | 0 | 0 | 0 | 0 | 0 | 0 | 0 | 0 | 0 | 0 | 0 | 0 | 0 | 0 | 0 | 0 | 0 | 0 | 0 | 0 | 0 | 0 | 0 | 0 | 0 | 0 | 0 | 0 | 0 | 0 | 0 | 0 | 0 | 0 | 0 | 0 | 0 | 0 | 0 | 0 | 0 | 0 | 0 | 0 | 0 | 0 | 0 | 0 | 0 | 0 | 0 | 0 | 0 | 0 | 0 | 0 | 0 | 0 | 0 | 0 | 0 | 0 | 0 | 0 | 0 | 0 | 0 | 0 | 0 | 0 | 0 | 0 | 0 | 0 | 0 | 0 | 0 | 0
Agricultural | Refrigeration | N/A | N/A | No | Agricultural | Idaho | Dairy | Retro | Ag-Dairy-2021P_v2 | Compressor Upgrade - Any - Idaho | Agriculture - Dairy | Refrigeration | 0 | Existing | -4.7506 | 26.998 | 0.42939 | 1.5967 | 0.00042007 | 15 | 2.2637 | 1 | 1 | 0 | 0 | 0 | 0 | 0 | 0 | 0 | 0 | 0 | 0 | 0 | 0 | 0 | 0 | 0 | 0 | 0 | 0 | 0 | 0 | 0 | 0 | 0 | 0 | 0 | 0 | 0 | 0 | 0 | 0 | 0 | 0 | 0 | 0 | 0 | 0 | 0 | 0 | 0 | 0 | 0 | 0 | 0 | 0 | 0 | 0 | 0 | 0 | 0 | 0 | 0 | 0 | 0 | 0 | 0 | 0 | 0 | 0 | 0 | 0 | 0 | 0 | 0 | 0 | 0 | 0 | 0 | 0 | 0 | 0 | 0 | 0 | 0 | 0 | 0 | 0 | 0 | 0 | 0 | 0 | 0 | 0 | 0 | 0 | 0 | 0 | 0 | 0 | 0 | 0 | 0 | 0 | 0 | 0 | 0 | 0 | 0 | 0 | 0 | 0 | 0 | 0 | 0 | 0 | 0 | 0 | 0 | 0 | 0 | 0 | 0 | 0 | 0 | 0 | 0 | 0 | 0 | 0 | 0 | 0 | 0
Agricultural | Refrigeration | N/A | N/A | No | Agricultural | Montana | Dairy | Retro | Ag-Dairy-2021P_v2 | Compressor Upgrade - Any - Montana | Agriculture - Dairy | Refrigeration | 0 | Existing | -4.7506 | 26.998 | 0.42939 | 1.5967 | 0.00042007 | 15 | 2.2637 | 1 | 1 | 0 | 0 | 0 | 0 | 0 | 0 | 0 | 0 | 0 | 0 | 0 | 0 | 0 | 0 | 0 | 0 | 0 | 0 | 0 | 0 | 0 | 0 | 0 | 0 | 0 | 0 | 0 | 0 | 0 | 0 | 0 | 0 | 0 | 0 | 0 | 0 | 0 | 0 | 0 | 0 | 0 | 0 | 0 | 0 | 0 | 0 | 0 | 0 | 0 | 0 | 0 | 0 | 0 | 0 | 0 | 0 | 0 | 0 | 0 | 0 | 0 | 0 | 0 | 0 | 0 | 0 | 0 | 0 | 0 | 0 | 0 | 0 | 0 | 0 | 0 | 0 | 0 | 0 | 0 | 0 | 0 | 0 | 0 | 0 | 0 | 0 | 0 | 0 | 0 | 0 | 0 | 0 | 0 | 0 | 0 | 0 | 0 | 0 | 0 | 0 | 0 | 0 | 0 | 0 | 0 | 0 | 0 | 0 | 0 | 0 | 0 | 0 | 0 | 0 | 0 | 0 | 0 | 0 | 0 | 0 | 0
Agricultural | Refrigeration | N/A | N/A | No | Agricultural | Oregon | Dairy | Retro | Ag-Dairy-2021P_v2 | Compressor Upgrade - Any - Oregon | Agriculture - Dairy | Refrigeration | 0 | Existing | -4.7506 | 26.998 | 0.42939 | 1.5967 | 0.00042007 | 15 | 2.2637 | 1 | 1 | 0 | 0 | 0 | 0 | 0 | 0 | 0 | 0 | 0 | 0 | 0 | 0 | 0 | 0 | 0 | 0 | 0 | 0 | 0 | 0 | 0 | 0 | 0 | 0 | 0 | 0 | 0 | 0 | 0 | 0 | 0 | 0 | 0 | 0 | 0 | 0 | 0 | 0 | 0 | 0 | 0 | 0 | 0 | 0 | 0 | 0 | 0 | 0 | 0 | 0 | 0 | 0 | 0 | 0 | 0 | 0 | 0 | 0 | 0 | 0 | 0 | 0 | 0 | 0 | 0 | 0 | 0 | 0 | 0 | 0 | 0 | 0 | 0 | 0 | 0 | 0 | 0 | 0 | 0 | 0 | 0 | 0 | 0 | 0 | 0 | 0 | 0 | 0 | 0 | 0 | 0 | 0 | 0 | 0 | 0 | 0 | 0 | 0 | 0 | 0 | 0 | 0 | 0 | 0 | 0 | 0 | 0 | 0 | 0 | 0 | 0 | 0 | 0 | 0 | 0 | 0 | 0 | 0 | 0 | 0 | 0
Agricultural | Refrigeration | N/A | N/A | No | Agricultural | Washington | Dairy | Retro | Ag-Dairy-2021P_v2 | Compressor Upgrade - Any - Washington | Agriculture - Dairy | Refrigeration | 0 | Existing | -4.7506 | 26.998 | 0.42939 | 1.5967 | 0.00042007 | 15 | 2.2637 | 1 | 1 | 0 | 0 | 0 | 0 | 0 | 0 | 0 | 0 | 0 | 0 | 0 | 0 | 0 | 0 | 0 | 0 | 0 | 0 | 0 | 0 | 0 | 0 | 0 | 0 | 0 | 0 | 0 | 0 | 0 | 0 | 0 | 0 | 0 | 0 | 0 | 0 | 0 | 0 | 0 | 0 | 0 | 0 | 0 | 0 | 0 | 0 | 0 | 0 | 0 | 0 | 0 | 0 | 0 | 0 | 0 | 0 | 0 | 0 | 0 | 0 | 0 | 0 | 0 | 0 | 0 | 0 | 0 | 0 | 0 | 0 | 0 | 0 | 0 | 0 | 0 | 0 | 0 | 0 | 0 | 0 | 0 | 0 | 0 | 0 | 0 | 0 | 0 | 0 | 0 | 0 | 0 | 0 | 0 | 0 | 0 | 0 | 0 | 0 | 0 | 0 | 0 | 0 | 0 | 0 | 0 | 0 | 0 | 0 | 0 | 0 | 0 | 0 | 0 | 0 | 0 | 0 | 0 | 0 | 0 | 0 | 0
Agricultural | Motors/Drives | Motors/Drives Controls | Motors/Drives Control Improvements (VFD) | No | Agricultural | Idaho | Dairy | Retro | Ag-Dairy-2021P_v2 | VSD - Milk Transfer Pump - Any - Idaho | Agriculture - Dairy | Motors/Drives | 0 | Existing | 68.4097 | 97.6706 | 0.95467 | 0.98129 | 0.00025816 | 15 | 0.62572 | 1 | 0 | 0 | 0 | 0 | 0 | 0 | 0 | 0 | 0 | 0 | 0 | 0 | 0 | 0 | 0 | 0 | 0 | 0 | 0 | 0 | 0 | 0 | 0 | 0 | 0 | 0 | 0 | 0 | 0 | 0 | 0 | 0 | 0 | 0 | 0 | 0 | 0 | 0 | 0 | 0 | 0 | 0 | 0 | 0 | 0 | 0 | 0 | 0 | 0 | 0 | 0 | 0 | 0 | 0 | 0 | 0 | 0 | 0 | 0 | 0 | 0 | 0 | 0 | 0 | 0 | 0 | 0 | 0 | 0 | 0 | 0 | 0 | 0 | 0 | 0 | 0 | 0 | 0 | 0 | 0 | 0 | 0 | 0 | 0 | 0 | 0 | 0 | 0 | 0 | 0 | 0 | 0 | 0 | 0 | 0 | 0 | 0 | 0 | 0 | 0 | 0 | 0 | 0 | 0 | 0 | 0 | 0 | 0 | 0 | 0 | 0 | 0 | 0 | 0 | 0 | 0 | 0 | 0 | 0 | 0 | 0 | 0
Agricultural | Motors/Drives | Motors/Drives Controls | Motors/Drives Control Improvements (VFD) | No | Agricultural | Montana | Dairy | Retro | Ag-Dairy-2021P_v2 | VSD - Milk Transfer Pump - Any - Montana | Agriculture - Dairy | Motors/Drives | 0 | Existing | 68.4097 | 97.6706 | 0.95467 | 0.98129 | 0.00025816 | 15 | 0.62572 | 1 | 0 | 0 | 0 | 0 | 0 | 0 | 0 | 0 | 0 | 0 | 0 | 0 | 0 | 0 | 0 | 0 | 0 | 0 | 0 | 0 | 0 | 0 | 0 | 0 | 0 | 0 | 0 | 0 | 0 | 0 | 0 | 0 | 0 | 0 | 0 | 0 | 0 | 0 | 0 | 0 | 0 | 0 | 0 | 0 | 0 | 0 | 0 | 0 | 0 | 0 | 0 | 0 | 0 | 0 | 0 | 0 | 0 | 0 | 0 | 0 | 0 | 0 | 0 | 0 | 0 | 0 | 0 | 0 | 0 | 0 | 0 | 0 | 0 | 0 | 0 | 0 | 0 | 0 | 0 | 0 | 0 | 0 | 0 | 0 | 0 | 0 | 0 | 0 | 0 | 0 | 0 | 0 | 0 | 0 | 0 | 0 | 0 | 0 | 0 | 0 | 0 | 0 | 0 | 0 | 0 | 0 | 0 | 0 | 0 | 0 | 0 | 0 | 0 | 0 | 0 | 0 | 0 | 0 | 0 | 0 | 0 | 0
Agricultural | Motors/Drives | Motors/Drives Controls | Motors/Drives Control Improvements (VFD) | No | Agricultural | Oregon | Dairy | Retro | Ag-Dairy-2021P_v2 | VSD - Milk Transfer Pump - Any - Oregon | Agriculture - Dairy | Motors/Drives | 0 | Existing | 68.4097 | 97.6706 | 0.95467 | 0.98129 | 0.00025816 | 15 | 0.62572 | 1 | 0 | 0 | 0 | 0 | 0 | 0 | 0 | 0 | 0 | 0 | 0 | 0 | 0 | 0 | 0 | 0 | 0 | 0 | 0 | 0 | 0 | 0 | 0 | 0 | 0 | 0 | 0 | 0 | 0 | 0 | 0 | 0 | 0 | 0 | 0 | 0 | 0 | 0 | 0 | 0 | 0 | 0 | 0 | 0 | 0 | 0 | 0 | 0 | 0 | 0 | 0 | 0 | 0 | 0 | 0 | 0 | 0 | 0 | 0 | 0 | 0 | 0 | 0 | 0 | 0 | 0 | 0 | 0 | 0 | 0 | 0 | 0 | 0 | 0 | 0 | 0 | 0 | 0 | 0 | 0 | 0 | 0 | 0 | 0 | 0 | 0 | 0 | 0 | 0 | 0 | 0 | 0 | 0 | 0 | 0 | 0 | 0 | 0 | 0 | 0 | 0 | 0 | 0 | 0 | 0 | 0 | 0 | 0 | 0 | 0 | 0 | 0 | 0 | 0 | 0 | 0 | 0 | 0 | 0 | 0 | 0 | 0
Agricultural | Motors/Drives | Motors/Drives Controls | Motors/Drives Control Improvements (VFD) | No | Agricultural | Washington | Dairy | Retro | Ag-Dairy-2021P_v2 | VSD - Milk Transfer Pump - Any - Washington | Agriculture - Dairy | Motors/Drives | 0 | Existing | 68.4097 | 97.6706 | 0.95467 | 0.98129 | 0.00025816 | 15 | 0.62572 | 1 | 0 | 0 | 0 | 0 | 0 | 0 | 0 | 0 | 0 | 0 | 0 | 0 | 0 | 0 | 0 | 0 | 0 | 0 | 0 | 0 | 0 | 0 | 0 | 0 | 0 | 0 | 0 | 0 | 0 | 0 | 0 | 0 | 0 | 0 | 0 | 0 | 0 | 0 | 0 | 0 | 0 | 0 | 0 | 0 | 0 | 0 | 0 | 0 | 0 | 0 | 0 | 0 | 0 | 0 | 0 | 0 | 0 | 0 | 0 | 0 | 0 | 0 | 0 | 0 | 0 | 0 | 0 | 0 | 0 | 0 | 0 | 0 | 0 | 0 | 0 | 0 | 0 | 0 | 0 | 0 | 0 | 0 | 0 | 0 | 0 | 0 | 0 | 0 | 0 | 0 | 0 | 0 | 0 | 0 | 0 | 0 | 0 | 0 | 0 | 0 | 0 | 0 | 0 | 0 | 0 | 0 | 0 | 0 | 0 | 0 | 0 | 0 | 0 | 0 | 0 | 0 | 0 | 0 | 0 | 0 | 0 | 0
Agricultural | Refrigeration | Heat Recovery | Heat Recovery Improvements | No | Agricultural | Idaho | Dairy | Retro | Ag-Dairy-2021P_v2 | Heat Recovery Refrigeration - Any - Idaho | Agriculture - Dairy | Refrigeration | 0 | Existing | -7.5712 | 24.2733 | 1.1345 | 4.6923 | 0.0012345 | 15 | 2.5178 | 1 | 1 | 0 | 0 | 0 | 0 | 0 | 0 | 0 | 0 | 0 | 0 | 0 | 0 | 0 | 0 | 0 | 0 | 0 | 0 | 0 | 0 | 0 | 0 | 0 | 0 | 0 | 0 | 0 | 0 | 0 | 0 | 0 | 0 | 0 | 0 | 0 | 0 | 0 | 0 | 0 | 0 | 0 | 0 | 0 | 0 | 0 | 0 | 0 | 0 | 0 | 0 | 0 | 0 | 0 | 0 | 0 | 0 | 0 | 0 | 0 | 0 | 0 | 0 | 0 | 0 | 0 | 0 | 0 | 0 | 0 | 0 | 0 | 0 | 0 | 0 | 0 | 0 | 0 | 0 | 0 | 0 | 0 | 0 | 0 | 0 | 0 | 0 | 0 | 0 | 0 | 0 | 0 | 0 | 0 | 0 | 0 | 0 | 0 | 0 | 0 | 0 | 0 | 0 | 0 | 0 | 0 | 0 | 0 | 0 | 0 | 0 | 0 | 0 | 0 | 0 | 0 | 0 | 0 | 0 | 0 | 0 | 0
Agricultural | Refrigeration | Heat Recovery | Heat Recovery Improvements | No | Agricultural | Montana | Dairy | Retro | Ag-Dairy-2021P_v2 | Heat Recovery Refrigeration - Any - Montana | Agriculture - Dairy | Refrigeration | 0 | Existing | -7.5712 | 24.2733 | 1.1345 | 4.6923 | 0.0012345 | 15 | 2.5178 | 1 | 1 | 0 | 0 | 0 | 0 | 0 | 0 | 0 | 0 | 0 | 0 | 0 | 0 | 0 | 0 | 0 | 0 | 0 | 0 | 0 | 0 | 0 | 0 | 0 | 0 | 0 | 0 | 0 | 0 | 0 | 0 | 0 | 0 | 0 | 0 | 0 | 0 | 0 | 0 | 0 | 0 | 0 | 0 | 0 | 0 | 0 | 0 | 0 | 0 | 0 | 0 | 0 | 0 | 0 | 0 | 0 | 0 | 0 | 0 | 0 | 0 | 0 | 0 | 0 | 0 | 0 | 0 | 0 | 0 | 0 | 0 | 0 | 0 | 0 | 0 | 0 | 0 | 0 | 0 | 0 | 0 | 0 | 0 | 0 | 0 | 0 | 0 | 0 | 0 | 0 | 0 | 0 | 0 | 0 | 0 | 0 | 0 | 0 | 0 | 0 | 0 | 0 | 0 | 0 | 0 | 0 | 0 | 0 | 0 | 0 | 0 | 0 | 0 | 0 | 0 | 0 | 0 | 0 | 0 | 0 | 0 | 0
Agricultural | Refrigeration | Heat Recovery | Heat Recovery Improvements | No | Agricultural | Oregon | Dairy | Retro | Ag-Dairy-2021P_v2 | Heat Recovery Refrigeration - Any - Oregon | Agriculture - Dairy | Refrigeration | 0 | Existing | -7.5712 | 24.2733 | 1.1345 | 4.6923 | 0.0012345 | 15 | 2.5178 | 1 | 1 | 0 | 0 | 0 | 0 | 0 | 0 | 0 | 0 | 0 | 0 | 0 | 0 | 0 | 0 | 0 | 0 | 0 | 0 | 0 | 0 | 0 | 0 | 0 | 0 | 0 | 0 | 0 | 0 | 0 | 0 | 0 | 0 | 0 | 0 | 0 | 0 | 0 | 0 | 0 | 0 | 0 | 0 | 0 | 0 | 0 | 0 | 0 | 0 | 0 | 0 | 0 | 0 | 0 | 0 | 0 | 0 | 0 | 0 | 0 | 0 | 0 | 0 | 0 | 0 | 0 | 0 | 0 | 0 | 0 | 0 | 0 | 0 | 0 | 0 | 0 | 0 | 0 | 0 | 0 | 0 | 0 | 0 | 0 | 0 | 0 | 0 | 0 | 0 | 0 | 0 | 0 | 0 | 0 | 0 | 0 | 0 | 0 | 0 | 0 | 0 | 0 | 0 | 0 | 0 | 0 | 0 | 0 | 0 | 0 | 0 | 0 | 0 | 0 | 0 | 0 | 0 | 0 | 0 | 0 | 0 | 0
Agricultural | Refrigeration | Heat Recovery | Heat Recovery Improvements | No | Agricultural | Washington | Dairy | Retro | Ag-Dairy-2021P_v2 | Heat Recovery Refrigeration - Any - Washington | Agriculture - Dairy | Refrigeration | 0 | Existing | -7.5712 | 24.2733 | 1.1345 | 4.6923 | 0.0012345 | 15 | 2.5178 | 1 | 1 | 0 | 0 | 0 | 0 | 0 | 0 | 0 | 0 | 0 | 0 | 0 | 0 | 0 | 0 | 0 | 0 | 0 | 0 | 0 | 0 | 0 | 0 | 0 | 0 | 0 | 0 | 0 | 0 | 0 | 0 | 0 | 0 | 0 | 0 | 0 | 0 | 0 | 0 | 0 | 0 | 0 | 0 | 0 | 0 | 0 | 0 | 0 | 0 | 0 | 0 | 0 | 0 | 0 | 0 | 0 | 0 | 0 | 0 | 0 | 0 | 0 | 0 | 0 | 0 | 0 | 0 | 0 | 0 | 0 | 0 | 0 | 0 | 0 | 0 | 0 | 0 | 0 | 0 | 0 | 0 | 0 | 0 | 0 | 0 | 0 | 0 | 0 | 0 | 0 | 0 | 0 | 0 | 0 | 0 | 0 | 0 | 0 | 0 | 0 | 0 | 0 | 0 | 0 | 0 | 0 | 0 | 0 | 0 | 0 | 0 | 0 | 0 | 0 | 0 | 0 | 0 | 0 | 0 | 0 | 0 | 0
Agricultural | HVAC | HVAC System Improvements | N/A | No | Agricultural | Idaho | Dairy | NR | Ag-Dairy-2021P_v2 | Efficient High Speed Fans - Any - Idaho | Agriculture - Dairy | HVAC | 0 | Existing | 95.8908 | 108.8426 | 165.836 | 201.8298 | 0.027582 | 10 | 0.47758 | 0 | 0 | 0 | 0 | 0 | 0 | 0 | 0 | 0 | 0 | 0 | 0 | 0 | 0 | 0 | 0 | 0 | 0 | 0 | 0 | 0 | 0 | 0 | 0 | 0 | 0 | 0 | 0 | 0 | 0 | 0 | 0 | 0 | 0 | 0 | 0 | 0 | 0 | 0 | 0 | 0 | 0 | 0 | 0 | 0 | 0 | 0 | 0 | 0 | 0 | 0 | 0 | 0 | 0 | 0 | 0 | 0 | 0 | 0 | 0 | 0 | 0 | 0 | 0 | 0 | 0 | 0 | 0 | 0 | 0 | 0 | 0 | 0 | 0 | 0 | 0 | 0 | 0 | 0 | 0 | 0 | 0 | 0 | 0 | 0 | 0 | 0 | 0 | 0 | 0 | 0 | 0 | 0 | 0 | 0 | 0 | 0 | 0 | 0 | 0 | 0 | 0 | 0 | 0 | 0 | 0 | 0 | 0 | 0 | 0 | 0 | 0 | 0 | 0 | 0 | 0 | 0 | 0 | 0 | 0 | 0 | 0 | 0
Agricultural | HVAC | HVAC System Improvements | N/A | No | Agricultural | Montana | Dairy | NR | Ag-Dairy-2021P_v2 | Efficient High Speed Fans - Any - Montana | Agriculture - Dairy | HVAC | 0 | Existing | 132.8314 | 143.0171 | 165.836 | 153.6018 | 0.020991 | 10 | 0.36346 | 0 | 0 | 0 | 0 | 0 | 0 | 0 | 0 | 0 | 0 | 0 | 0 | 0 | 0 | 0 | 0 | 0 | 0 | 0 | 0 | 0 | 0 | 0 | 0 | 0 | 0 | 0 | 0 | 0 | 0 | 0 | 0 | 0 | 0 | 0 | 0 | 0 | 0 | 0 | 0 | 0 | 0 | 0 | 0 | 0 | 0 | 0 | 0 | 0 | 0 | 0 | 0 | 0 | 0 | 0 | 0 | 0 | 0 | 0 | 0 | 0 | 0 | 0 | 0 | 0 | 0 | 0 | 0 | 0 | 0 | 0 | 0 | 0 | 0 | 0 | 0 | 0 | 0 | 0 | 0 | 0 | 0 | 0 | 0 | 0 | 0 | 0 | 0 | 0 | 0 | 0 | 0 | 0 | 0 | 0 | 0 | 0 | 0 | 0 | 0 | 0 | 0 | 0 | 0 | 0 | 0 | 0 | 0 | 0 | 0 | 0 | 0 | 0 | 0 | 0 | 0 | 0 | 0 | 0 | 0 | 0 | 0 | 0
Agricultural | HVAC | HVAC System Improvements | N/A | No | Agricultural | Oregon | Dairy | NR | Ag-Dairy-2021P_v2 | Efficient High Speed Fans - Any - Oregon | Agriculture - Dairy | HVAC | 0 | Existing | 123.2123 | 134.1183 | 165.836 | 163.7933 | 0.022384 | 10 | 0.38758 | 0 | 0 | 0 | 0 | 0 | 0 | 0 | 0 | 0 | 0 | 0 | 0 | 0 | 0 | 0 | 0 | 0 | 0 | 0 | 0 | 0 | 0 | 0 | 0 | 0 | 0 | 0 | 0 | 0 | 0 | 0 | 0 | 0 | 0 | 0 | 0 | 0 | 0 | 0 | 0 | 0 | 0 | 0 | 0 | 0 | 0 | 0 | 0 | 0 | 0 | 0 | 0 | 0 | 0 | 0 | 0 | 0 | 0 | 0 | 0 | 0 | 0 | 0 | 0 | 0 | 0 | 0 | 0 | 0 | 0 | 0 | 0 | 0 | 0 | 0 | 0 | 0 | 0 | 0 | 0 | 0 | 0 | 0 | 0 | 0 | 0 | 0 | 0 | 0 | 0 | 0 | 0 | 0 | 0 | 0 | 0 | 0 | 0 | 0 | 0 | 0 | 0 | 0 | 0 | 0 | 0 | 0 | 0 | 0 | 0 | 0 | 0 | 0 | 0 | 0 | 0 | 0 | 0 | 0 | 0 | 0 | 0 | 0
Agricultural | HVAC | HVAC System Improvements | N/A | No | Agricultural | Washington | Dairy | NR | Ag-Dairy-2021P_v2 | Efficient High Speed Fans - Any - Washington | Agriculture - Dairy | HVAC | 0 | Existing | 115.0349 | 126.5532 | 165.836 | 173.5845 | 0.023722 | 10 | 0.41075 | 0 | 0 | 0 | 0 | 0 | 0 | 0 | 0 | 0 | 0 | 0 | 0 | 0 | 0 | 0 | 0 | 0 | 0 | 0 | 0 | 0 | 0 | 0 | 0 | 0 | 0 | 0 | 0 | 0 | 0 | 0 | 0 | 0 | 0 | 0 | 0 | 0 | 0 | 0 | 0 | 0 | 0 | 0 | 0 | 0 | 0 | 0 | 0 | 0 | 0 | 0 | 0 | 0 | 0 | 0 | 0 | 0 | 0 | 0 | 0 | 0 | 0 | 0 | 0 | 0 | 0 | 0 | 0 | 0 | 0 | 0 | 0 | 0 | 0 | 0 | 0 | 0 | 0 | 0 | 0 | 0 | 0 | 0 | 0 | 0 | 0 | 0 | 0 | 0 | 0 | 0 | 0 | 0 | 0 | 0 | 0 | 0 | 0 | 0 | 0 | 0 | 0 | 0 | 0 | 0 | 0 | 0 | 0 | 0 | 0 | 0 | 0 | 0 | 0 | 0 | 0 | 0 | 0 | 0 | 0 | 0 | 0 | 0
Agricultural | HVAC | HVAC System Improvements | N/A | No | Agricultural | Idaho | Dairy | NR | Ag-Dairy-2021P_v2 | High Volume Low Speed Fans - Any - Idaho | Agriculture - Dairy | HVAC | 0 | Existing | 51.7729 | 65.4246 | 2521.7019 | 3987.4868 | 0.53172 | 15 | 0.6817 | 1 | 0 | 0 | 0 | 0 | 0 | 0 | 0 | 0 | 0 | 0 | 0 | 0 | 0 | 0 | 0 | 0 | 0 | 0 | 0 | 0 | 0 | 0 | 0 | 0 | 0 | 0 | 0 | 0 | 0 | 0 | 0 | 0 | 0 | 0 | 0 | 0 | 0 | 0 | 0 | 0 | 0 | 0 | 0 | 0 | 0 | 0 | 0 | 0 | 0 | 0 | 0 | 0 | 0 | 0 | 0 | 0 | 0 | 0 | 0 | 0 | 0 | 0 | 0 | 0 | 0 | 0 | 0 | 0 | 0 | 0 | 0 | 0 | 0 | 0 | 0 | 0 | 0 | 0 | 0 | 0 | 0 | 0 | 0 | 0 | 0 | 0 | 0 | 0 | 0 | 0 | 0 | 0 | 0 | 0 | 0 | 0 | 0 | 0 | 0 | 0 | 0 | 0 | 0 | 0 | 0 | 0 | 0 | 0 | 0 | 0 | 0 | 0 | 0 | 0 | 0 | 0 | 0 | 0 | 0 | 0 | 0 | 0
Agricultural | HVAC | HVAC System Improvements | N/A | No | Agricultural | Montana | Dairy | NR | Ag-Dairy-2021P_v2 | High Volume Low Speed Fans - Any - Montana | Agriculture - Dairy | HVAC | 0 | Existing | 73.0166 | 85.9667 | 2521.7019 | 3034.6608 | 0.40466 | 15 | 0.51881 | 1 | 0 | 0 | 0 | 0 | 0 | 0 | 0 | 0 | 0 | 0 | 0 | 0 | 0 | 0 | 0 | 0 | 0 | 0 | 0 | 0 | 0 | 0 | 0 | 0 | 0 | 0 | 0 | 0 | 0 | 0 | 0 | 0 | 0 | 0 | 0 | 0 | 0 | 0 | 0 | 0 | 0 | 0 | 0 | 0 | 0 | 0 | 0 | 0 | 0 | 0 | 0 | 0 | 0 | 0 | 0 | 0 | 0 | 0 | 0 | 0 | 0 | 0 | 0 | 0 | 0 | 0 | 0 | 0 | 0 | 0 | 0 | 0 | 0 | 0 | 0 | 0 | 0 | 0 | 0 | 0 | 0 | 0 | 0 | 0 | 0 | 0 | 0 | 0 | 0 | 0 | 0 | 0 | 0 | 0 | 0 | 0 | 0 | 0 | 0 | 0 | 0 | 0 | 0 | 0 | 0 | 0 | 0 | 0 | 0 | 0 | 0 | 0 | 0 | 0 | 0 | 0 | 0 | 0 | 0 | 0 | 0 | 0
Agricultural | HVAC | HVAC System Improvements | N/A | No | Agricultural | Oregon | Dairy | NR | Ag-Dairy-2021P_v2 | High Volume Low Speed Fans - Any - Oregon | Agriculture - Dairy | HVAC | 0 | Existing | 67.4849 | 80.6177 | 2521.7019 | 3236.0127 | 0.43151 | 15 | 0.55323 | 1 | 0 | 0 | 0 | 0 | 0 | 0 | 0 | 0 | 0 | 0 | 0 | 0 | 0 | 0 | 0 | 0 | 0 | 0 | 0 | 0 | 0 | 0 | 0 | 0 | 0 | 0 | 0 | 0 | 0 | 0 | 0 | 0 | 0 | 0 | 0 | 0 | 0 | 0 | 0 | 0 | 0 | 0 | 0 | 0 | 0 | 0 | 0 | 0 | 0 | 0 | 0 | 0 | 0 | 0 | 0 | 0 | 0 | 0 | 0 | 0 | 0 | 0 | 0 | 0 | 0 | 0 | 0 | 0 | 0 | 0 | 0 | 0 | 0 | 0 | 0 | 0 | 0 | 0 | 0 | 0 | 0 | 0 | 0 | 0 | 0 | 0 | 0 | 0 | 0 | 0 | 0 | 0 | 0 | 0 | 0 | 0 | 0 | 0 | 0 | 0 | 0 | 0 | 0 | 0 | 0 | 0 | 0 | 0 | 0 | 0 | 0 | 0 | 0 | 0 | 0 | 0 | 0 | 0 | 0 | 0 | 0 | 0
Agricultural | HVAC | HVAC System Improvements | N/A | No | Agricultural | Washington | Dairy | NR | Ag-Dairy-2021P_v2 | High Volume Low Speed Fans - Any - Washington | Agriculture - Dairy | HVAC | 0 | Existing | 62.7822 | 76.0704 | 2521.7019 | 3429.4544 | 0.4573 | 15 | 0.5863 | 1 | 0 | 0 | 0 | 0 | 0 | 0 | 0 | 0 | 0 | 0 | 0 | 0 | 0 | 0 | 0 | 0 | 0 | 0 | 0 | 0 | 0 | 0 | 0 | 0 | 0 | 0 | 0 | 0 | 0 | 0 | 0 | 0 | 0 | 0 | 0 | 0 | 0 | 0 | 0 | 0 | 0 | 0 | 0 | 0 | 0 | 0 | 0 | 0 | 0 | 0 | 0 | 0 | 0 | 0 | 0 | 0 | 0 | 0 | 0 | 0 | 0 | 0 | 0 | 0 | 0 | 0 | 0 | 0 | 0 | 0 | 0 | 0 | 0 | 0 | 0 | 0 | 0 | 0 | 0 | 0 | 0 | 0 | 0 | 0 | 0 | 0 | 0 | 0 | 0 | 0 | 0 | 0 | 0 | 0 | 0 | 0 | 0 | 0 | 0 | 0 | 0 | 0 | 0 | 0 | 0 | 0 | 0 | 0 | 0 | 0 | 0 | 0 | 0 | 0 | 0 | 0 | 0 | 0 | 0 | 0 | 0 | 0
Agricultural | Lighting | Lamps/Ballasts/Fixtures | Lamps/Ballasts/Fixtures | No | Agricultural | Idaho | Dairy | NR | Ag-Dairy-2021P_v2 | Energy Efficient Lighting - Free Stall - Idaho | Agriculture - Dairy | Lighting | 0 | Existing | 11.6269 | 25.1908 | 0.30887 | 1.9215 | 0.00023283 | 8 | 1.7651 | 1 | 1 | 0 | 0 | 0 | 0 | 0 | 0 | 0 | 0 | 0 | 0 | 0 | 0 | 0 | 0 | 0 | 0 | 0 | 0 | 0 | 0 | 0 | 0 | 0 | 0 | 0 | 0 | 0 | 0 | 0 | 0 | 0 | 0 | 0 | 0 | 0 | 0 | 0 | 0 | 0 | 0 | 0 | 0 | 0 | 0 | 0 | 0 | 0 | 0 | 0 | 0 | 0 | 0 | 0 | 0 | 0 | 0 | 0 | 0 | 0 | 0 | 0 | 0 | 0 | 0 | 0 | 0 | 0 | 0 | 0 | 0 | 0 | 0 | 0 | 0 | 0 | 0 | 0 | 0 | 0 | 0 | 0 | 0 | 0 | 0 | 0 | 0 | 0 | 0 | 0 | 0 | 0 | 0 | 0 | 0 | 0 | 0 | 0 | 0 | 0 | 0 | 0 | 0 | 0 | 0 | 0 | 0 | 0 | 0 | 0 | 0 | 0 | 0 | 0 | 0 | 0 | 0 | 0 | 0 | 0 | 0 | 0
Agricultural | Lighting | Lamps/Ballasts/Fixtures | Lamps/Ballasts/Fixtures | No | Agricultural | Montana | Dairy | NR | Ag-Dairy-2021P_v2 | Energy Efficient Lighting - Free Stall - Montana | Agriculture - Dairy | Lighting | 0 | Existing | 11.6269 | 25.1908 | 0.30887 | 1.9215 | 0.00023283 | 8 | 1.7651 | 1 | 1 | 0 | 0 | 0 | 0 | 0 | 0 | 0 | 0 | 0 | 0 | 0 | 0 | 0 | 0 | 0 | 0 | 0 | 0 | 0 | 0 | 0 | 0 | 0 | 0 | 0 | 0 | 0 | 0 | 0 | 0 | 0 | 0 | 0 | 0 | 0 | 0 | 0 | 0 | 0 | 0 | 0 | 0 | 0 | 0 | 0 | 0 | 0 | 0 | 0 | 0 | 0 | 0 | 0 | 0 | 0 | 0 | 0 | 0 | 0 | 0 | 0 | 0 | 0 | 0 | 0 | 0 | 0 | 0 | 0 | 0 | 0 | 0 | 0 | 0 | 0 | 0 | 0 | 0 | 0 | 0 | 0 | 0 | 0 | 0 | 0 | 0 | 0 | 0 | 0 | 0 | 0 | 0 | 0 | 0 | 0 | 0 | 0 | 0 | 0 | 0 | 0 | 0 | 0 | 0 | 0 | 0 | 0 | 0 | 0 | 0 | 0 | 0 | 0 | 0 | 0 | 0 | 0 | 0 | 0 | 0 | 0
Agricultural | Lighting | Lamps/Ballasts/Fixtures | Lamps/Ballasts/Fixtures | No | Agricultural | Oregon | Dairy | NR | Ag-Dairy-2021P_v2 | Energy Efficient Lighting - Free Stall - Oregon | Agriculture - Dairy | Lighting | 0 | Existing | 11.6269 | 25.1908 | 0.30887 | 1.9215 | 0.00023283 | 8 | 1.7651 | 1 | 1 | 0 | 0 | 0 | 0 | 0 | 0 | 0 | 0 | 0 | 0 | 0 | 0 | 0 | 0 | 0 | 0 | 0 | 0 | 0 | 0 | 0 | 0 | 0 | 0 | 0 | 0 | 0 | 0 | 0 | 0 | 0 | 0 | 0 | 0 | 0 | 0 | 0 | 0 | 0 | 0 | 0 | 0 | 0 | 0 | 0 | 0 | 0 | 0 | 0 | 0 | 0 | 0 | 0 | 0 | 0 | 0 | 0 | 0 | 0 | 0 | 0 | 0 | 0 | 0 | 0 | 0 | 0 | 0 | 0 | 0 | 0 | 0 | 0 | 0 | 0 | 0 | 0 | 0 | 0 | 0 | 0 | 0 | 0 | 0 | 0 | 0 | 0 | 0 | 0 | 0 | 0 | 0 | 0 | 0 | 0 | 0 | 0 | 0 | 0 | 0 | 0 | 0 | 0 | 0 | 0 | 0 | 0 | 0 | 0 | 0 | 0 | 0 | 0 | 0 | 0 | 0 | 0 | 0 | 0 | 0 | 0
Agricultural | Lighting | Lamps/Ballasts/Fixtures | Lamps/Ballasts/Fixtures | No | Agricultural | Washington | Dairy | NR | Ag-Dairy-2021P_v2 | Energy Efficient Lighting - Free Stall - Washington | Agriculture - Dairy | Lighting | 0 | Existing | 11.6269 | 25.1908 | 0.30887 | 1.9215 | 0.00023283 | 8 | 1.7651 | 1 | 1 | 0 | 0 | 0 | 0 | 0 | 0 | 0 | 0 | 0 | 0 | 0 | 0 | 0 | 0 | 0 | 0 | 0 | 0 | 0 | 0 | 0 | 0 | 0 | 0 | 0 | 0 | 0 | 0 | 0 | 0 | 0 | 0 | 0 | 0 | 0 | 0 | 0 | 0 | 0 | 0 | 0 | 0 | 0 | 0 | 0 | 0 | 0 | 0 | 0 | 0 | 0 | 0 | 0 | 0 | 0 | 0 | 0 | 0 | 0 | 0 | 0 | 0 | 0 | 0 | 0 | 0 | 0 | 0 | 0 | 0 | 0 | 0 | 0 | 0 | 0 | 0 | 0 | 0 | 0 | 0 | 0 | 0 | 0 | 0 | 0 | 0 | 0 | 0 | 0 | 0 | 0 | 0 | 0 | 0 | 0 | 0 | 0 | 0 | 0 | 0 | 0 | 0 | 0 | 0 | 0 | 0 | 0 | 0 | 0 | 0 | 0 | 0 | 0 | 0 | 0 | 0 | 0 | 0 | 0 | 0 | 0
Agricultural | Lighting | Lamps/Ballasts/Fixtures | Lamps/Ballasts/Fixtures | No | Agricultural | Idaho | Dairy | NR | Ag-Dairy-2021P_v2 | Energy Efficient Lighting - Tie Stall - Idaho | Agriculture - Dairy | Lighting | 0 | Existing | 10.293 | 23.9817 | 0.6041 | 3.9475 | 0.00047832 | 8 | 1.8541 | 1 | 1 | 0 | 0 | 0 | 0 | 0 | 0 | 0 | 0 | 0 | 0 | 0 | 0 | 0 | 0 | 0 | 0 | 0 | 0 | 0 | 0 | 0 | 0 | 0 | 0 | 0 | 0 | 0 | 0 | 0 | 0 | 0 | 0 | 0 | 0 | 0 | 0 | 0 | 0 | 0 | 0 | 0 | 0 | 0 | 0 | 0 | 0 | 0 | 0 | 0 | 0 | 0 | 0 | 0 | 0 | 0 | 0 | 0 | 0 | 0 | 0 | 0 | 0 | 0 | 0 | 0 | 0 | 0 | 0 | 0 | 0 | 0 | 0 | 0 | 0 | 0 | 0 | 0 | 0 | 0 | 0 | 0 | 0 | 0 | 0 | 0 | 0 | 0 | 0 | 0 | 0 | 0 | 0 | 0 | 0 | 0 | 0 | 0 | 0 | 0 | 0 | 0 | 0 | 0 | 0 | 0 | 0 | 0 | 0 | 0 | 0 | 0 | 0 | 0 | 0 | 0 | 0 | 0 | 0 | 0 | 0 | 0
Agricultural | Lighting | Lamps/Ballasts/Fixtures | Lamps/Ballasts/Fixtures | No | Agricultural | Montana | Dairy | NR | Ag-Dairy-2021P_v2 | Energy Efficient Lighting - Tie Stall - Montana | Agriculture - Dairy | Lighting | 0 | Existing | 10.293 | 23.9817 | 0.6041 | 3.9475 | 0.00047832 | 8 | 1.8541 | 1 | 1 | 0 | 0 | 0 | 0 | 0 | 0 | 0 | 0 | 0 | 0 | 0 | 0 | 0 | 0 | 0 | 0 | 0 | 0 | 0 | 0 | 0 | 0 | 0 | 0 | 0 | 0 | 0 | 0 | 0 | 0 | 0 | 0 | 0 | 0 | 0 | 0 | 0 | 0 | 0 | 0 | 0 | 0 | 0 | 0 | 0 | 0 | 0 | 0 | 0 | 0 | 0 | 0 | 0 | 0 | 0 | 0 | 0 | 0 | 0 | 0 | 0 | 0 | 0 | 0 | 0 | 0 | 0 | 0 | 0 | 0 | 0 | 0 | 0 | 0 | 0 | 0 | 0 | 0 | 0 | 0 | 0 | 0 | 0 | 0 | 0 | 0 | 0 | 0 | 0 | 0 | 0 | 0 | 0 | 0 | 0 | 0 | 0 | 0 | 0 | 0 | 0 | 0 | 0 | 0 | 0 | 0 | 0 | 0 | 0 | 0 | 0 | 0 | 0 | 0 | 0 | 0 | 0 | 0 | 0 | 0 | 0
Agricultural | Lighting | Lamps/Ballasts/Fixtures | Lamps/Ballasts/Fixtures | No | Agricultural | Oregon | Dairy | NR | Ag-Dairy-2021P_v2 | Energy Efficient Lighting - Tie Stall - Oregon | Agriculture - Dairy | Lighting | 0 | Existing | 10.293 | 23.9817 | 0.6041 | 3.9475 | 0.00047832 | 8 | 1.8541 | 1 | 1 | 0 | 0 | 0 | 0 | 0 | 0 | 0 | 0 | 0 | 0 | 0 | 0 | 0 | 0 | 0 | 0 | 0 | 0 | 0 | 0 | 0 | 0 | 0 | 0 | 0 | 0 | 0 | 0 | 0 | 0 | 0 | 0 | 0 | 0 | 0 | 0 | 0 | 0 | 0 | 0 | 0 | 0 | 0 | 0 | 0 | 0 | 0 | 0 | 0 | 0 | 0 | 0 | 0 | 0 | 0 | 0 | 0 | 0 | 0 | 0 | 0 | 0 | 0 | 0 | 0 | 0 | 0 | 0 | 0 | 0 | 0 | 0 | 0 | 0 | 0 | 0 | 0 | 0 | 0 | 0 | 0 | 0 | 0 | 0 | 0 | 0 | 0 | 0 | 0 | 0 | 0 | 0 | 0 | 0 | 0 | 0 | 0 | 0 | 0 | 0 | 0 | 0 | 0 | 0 | 0 | 0 | 0 | 0 | 0 | 0 | 0 | 0 | 0 | 0 | 0 | 0 | 0 | 0 | 0 | 0 | 0
Agricultural | Lighting | Lamps/Ballasts/Fixtures | Lamps/Ballasts/Fixtures | No | Agricultural | Washington | Dairy | NR | Ag-Dairy-2021P_v2 | Energy Efficient Lighting - Tie Stall - Washington | Agriculture - Dairy | Lighting | 0 | Existing | 10.293 | 23.9817 | 0.6041 | 3.9475 | 0.00047832 | 8 | 1.8541 | 1 | 1 | 0 | 0 | 0 | 0 | 0 | 0 | 0 | 0 | 0 | 0 | 0 | 0 | 0 | 0 | 0 | 0 | 0 | 0 | 0 | 0 | 0 | 0 | 0 | 0 | 0 | 0 | 0 | 0 | 0 | 0 | 0 | 0 | 0 | 0 | 0 | 0 | 0 | 0 | 0 | 0 | 0 | 0 | 0 | 0 | 0 | 0 | 0 | 0 | 0 | 0 | 0 | 0 | 0 | 0 | 0 | 0 | 0 | 0 | 0 | 0 | 0 | 0 | 0 | 0 | 0 | 0 | 0 | 0 | 0 | 0 | 0 | 0 | 0 | 0 | 0 | 0 | 0 | 0 | 0 | 0 | 0 | 0 | 0 | 0 | 0 | 0 | 0 | 0 | 0 | 0 | 0 | 0 | 0 | 0 | 0 | 0 | 0 | 0 | 0 | 0 | 0 | 0 | 0 | 0 | 0 | 0 | 0 | 0 | 0 | 0 | 0 | 0 | 0 | 0 | 0 | 0 | 0 | 0 | 0 | 0 | 0
Agricultural | Irrigation | Hardware | Sprinkler Replacements | Yes | Agricultural | Idaho | Irrigation Hardware | Retro | Ag-Irr_Eff-2021P_v3 | Wheel and Hand_Rebuilt or new impact sprinkler - Idaho | Agriculture - Irrigation Hardware | Irrigation | 0 | Existing | 736.9463 | 567.6357 | 25.3647 | 5.8119 | 0 | 4 | 0.50399 | 1 | 0 | 0 | 0 | 0 | 0 | 0 | 0 | 0 | 0 | 0 | 0 | 0 | 0 | 0 | 0 | 0 | 0 | 0 | 0 | 0 | 0 | 0 | 0 | 0 | 0 | 0 | 0 | 0 | 0 | 0 | 0 | 0 | 0 | 0 | 0 | 0 | 0 | 0 | 0 | 0 | 0 | 0 | 0 | 0 | 0 | 0 | 0 | 0 | 0 | 0 | 0 | 0 | 0 | 0 | 0 | 0 | 0 | 0 | 0 | 0 | 0 | 0 | 0 | 0 | 0 | 0 | 0 | 0 | 0 | 0 | 0 | 0 | 0 | 0 | 0 | 0 | 0 | 0 | 0 | 0 | 0 | 0 | 0 | 0 | 0 | 0 | 0 | 0 | 0 | 0 | 0 | 0 | 0 | 0 | 0 | 0 | 0 | 0 | 0 | 0 | 0 | 0 | 0 | 0 | 0 | 0 | 0 | 0 | 0 | 0 | 0 | 0 | 0 | 0 | 0 | 0 | 0 | 0 | 0 | 0 | 0 | 0
Agricultural | Irrigation | Hardware | Gasket Replacement | Yes | Agricultural | Idaho | Irrigation Hardware | Retro | Ag-Irr_Eff-2021P_v3 | Wheel and Hand_Gaskets - Idaho | Agriculture - Irrigation Hardware | Irrigation | 0 | Existing | 14.1601 | 26.4332 | 7.0686 | 28.4749 | 0 | 5 | 1.384 | 1 | 1 | 0 | 0 | 0 | 0 | 0 | 0 | 0 | 0 | 0 | 0 | 0 | 0 | 0 | 0 | 0 | 0 | 0 | 0 | 0 | 0 | 0 | 0 | 0 | 0 | 0 | 0 | 0 | 0 | 0 | 0 | 0 | 0 | 0 | 0 | 0 | 0 | 0 | 0 | 0 | 0 | 0 | 0 | 0 | 0 | 0 | 0 | 0 | 0 | 0 | 0 | 0 | 0 | 0 | 0 | 0 | 0 | 0 | 0 | 0 | 0 | 0 | 0 | 0 | 0 | 0 | 0 | 0 | 0 | 0 | 0 | 0 | 0 | 0 | 0 | 0 | 0 | 0 | 0 | 0 | 0 | 0 | 0 | 0 | 0 | 0 | 0 | 0 | 0 | 0 | 0 | 0 | 0 | 0 | 0 | 0 | 0 | 0 | 0 | 0 | 0 | 0 | 0 | 0 | 0 | 0 | 0 | 0 | 0 | 0 | 0 | 0 | 0 | 0 | 0 | 0 | 0 | 0 | 0 | 0 | 0 | 0
Agricultural | Irrigation | Hardware | Drain Replacement | Yes | Agricultural | Idaho | Irrigation Hardware | Retro | Ag-Irr_Eff-2021P_v3 | Wheel and Hand_Drains - Idaho | Agriculture - Irrigation Hardware | Irrigation | 0 | Existing | 55.8394 | 58.3592 | 10.1467 | 18.5137 | 0 | 5 | 0.88399 | 1 | 0 | 0 | 0 | 0 | 0 | 0 | 0 | 0 | 0 | 0 | 0 | 0 | 0 | 0 | 0 | 0 | 0 | 0 | 0 | 0 | 0 | 0 | 0 | 0 | 0 | 0 | 0 | 0 | 0 | 0 | 0 | 0 | 0 | 0 | 0 | 0 | 0 | 0 | 0 | 0 | 0 | 0 | 0 | 0 | 0 | 0 | 0 | 0 | 0 | 0 | 0 | 0 | 0 | 0 | 0 | 0 | 0 | 0 | 0 | 0 | 0 | 0 | 0 | 0 | 0 | 0 | 0 | 0 | 0 | 0 | 0 | 0 | 0 | 0 | 0 | 0 | 0 | 0 | 0 | 0 | 0 | 0 | 0 | 0 | 0 | 0 | 0 | 0 | 0 | 0 | 0 | 0 | 0 | 0 | 0 | 0 | 0 | 0 | 0 | 0 | 0 | 0 | 0 | 0 | 0 | 0 | 0 | 0 | 0 | 0 | 0 | 0 | 0 | 0 | 0 | 0 | 0 | 0 | 0 | 0 | 0 | 0
Agricultural | Irrigation | Hardware | Pipe Repair | Yes | Agricultural | Idaho | Irrigation Hardware | Retro | Ag-Irr_Eff-2021P_v3 | Wheel and Hand_Cut and press repair - Idaho | Agriculture - Irrigation Hardware | Irrigation | 0 | Existing | 12.5886 | 26.4052 | 30.4917 | 81.8621 | 0 | 8 | 1.3328 | 1 | 1 | 0 | 0 | 0 | 0 | 0 | 0 | 0 | 0 | 0 | 0 | 0 | 0 | 0 | 0 | 0 | 0 | 0 | 0 | 0 | 0 | 0 | 0 | 0 | 0 | 0 | 0 | 0 | 0 | 0 | 0 | 0 | 0 | 0 | 0 | 0 | 0 | 0 | 0 | 0 | 0 | 0 | 0 | 0 | 0 | 0 | 0 | 0 | 0 | 0 | 0 | 0 | 0 | 0 | 0 | 0 | 0 | 0 | 0 | 0 | 0 | 0 | 0 | 0 | 0 | 0 | 0 | 0 | 0 | 0 | 0 | 0 | 0 | 0 | 0 | 0 | 0 | 0 | 0 | 0 | 0 | 0 | 0 | 0 | 0 | 0 | 0 | 0 | 0 | 0 | 0 | 0 | 0 | 0 | 0 | 0 | 0 | 0 | 0 | 0 | 0 | 0 | 0 | 0 | 0 | 0 | 0 | 0 | 0 | 0 | 0 | 0 | 0 | 0 | 0 | 0 | 0 | 0 | 0 | 0 | 0 | 0
Agricultural | Irrigation | Hardware | Hub Replacement | Yes | Agricultural | Idaho | Irrigation Hardware | Retro | Ag-Irr_Eff-2021P_v3 | Wheel and Hand_Hub gasket - Idaho | Agriculture - Irrigation Hardware | Irrigation | 0 | Existing | 2.1481 | 18.4239 | 29.315 | 93.6933 | 0 | 10 | 1.6659 | 1 | 1 | 0 | 0 | 0 | 0 | 0 | 0 | 0 | 0 | 0 | 0 | 0 | 0 | 0 | 0 | 0 | 0 | 0 | 0 | 0 | 0 | 0 | 0 | 0 | 0 | 0 | 0 | 0 | 0 | 0 | 0 | 0 | 0 | 0 | 0 | 0 | 0 | 0 | 0 | 0 | 0 | 0 | 0 | 0 | 0 | 0 | 0 | 0 | 0 | 0 | 0 | 0 | 0 | 0 | 0 | 0 | 0 | 0 | 0 | 0 | 0 | 0 | 0 | 0 | 0 | 0 | 0 | 0 | 0 | 0 | 0 | 0 | 0 | 0 | 0 | 0 | 0 | 0 | 0 | 0 | 0 | 0 | 0 | 0 | 0 | 0 | 0 | 0 | 0 | 0 | 0 | 0 | 0 | 0 | 0 | 0 | 0 | 0 | 0 | 0 | 0 | 0 | 0 | 0 | 0 | 0 | 0 | 0 | 0 | 0 | 0 | 0 | 0 | 0 | 0 | 0 | 0 | 0 | 0 | 0 | 0 | 0
Agricultural | Irrigation | Hardware | Leveler Rebuild | Yes | Agricultural | Idaho | Irrigation Hardware | Retro | Ag-Irr_Eff-2021P_v3 | Wheel and Hand_Levelers - Idaho | Agriculture - Irrigation Hardware | Irrigation | 0 | Existing | 206.5848 | 173.8289 | 13.0688 | 8.0055 | 0 | 5 | 0.60901 | 1 | 0 | 0 | 0 | 0 | 0 | 0 | 0 | 0 | 0 | 0 | 0 | 0 | 0 | 0 | 0 | 0 | 0 | 0 | 0 | 0 | 0 | 0 | 0 | 0 | 0 | 0 | 0 | 0 | 0 | 0 | 0 | 0 | 0 | 0 | 0 | 0 | 0 | 0 | 0 | 0 | 0 | 0 | 0 | 0 | 0 | 0 | 0 | 0 | 0 | 0 | 0 | 0 | 0 | 0 | 0 | 0 | 0 | 0 | 0 | 0 | 0 | 0 | 0 | 0 | 0 | 0 | 0 | 0 | 0 | 0 | 0 | 0 | 0 | 0 | 0 | 0 | 0 | 0 | 0 | 0 | 0 | 0 | 0 | 0 | 0 | 0 | 0 | 0 | 0 | 0 | 0 | 0 | 0 | 0 | 0 | 0 | 0 | 0 | 0 | 0 | 0 | 0 | 0 | 0 | 0 | 0 | 0 | 0 | 0 | 0 | 0 | 0 | 0 | 0 | 0 | 0 | 0 | 0 | 0 | 0 | 0 | 0
Agricultural | Irrigation | Hardware | Gasket Replacement | Yes | Agricultural | Idaho | Irrigation Hardware | Retro | Ag-Irr_Eff-2021P_v3 | Pivot and Linear_Base boot gasket - Idaho | Agriculture - Irrigation Hardware | Irrigation | 0 | Existing | 4.9869 | 22.5014 | 2.5333 | 17.6434 | 0 | 8 | 2.1696 | 1 | 1 | 0 | 0 | 0 | 0 | 0 | 0 | 0 | 0 | 0 | 0 | 0 | 0 | 0 | 0 | 0 | 0 | 0 | 0 | 0 | 0 | 0 | 0 | 0 | 0 | 0 | 0 | 0 | 0 | 0 | 0 | 0 | 0 | 0 | 0 | 0 | 0 | 0 | 0 | 0 | 0 | 0 | 0 | 0 | 0 | 0 | 0 | 0 | 0 | 0 | 0 | 0 | 0 | 0 | 0 | 0 | 0 | 0 | 0 | 0 | 0 | 0 | 0 | 0 | 0 | 0 | 0 | 0 | 0 | 0 | 0 | 0 | 0 | 0 | 0 | 0 | 0 | 0 | 0 | 0 | 0 | 0 | 0 | 0 | 0 | 0 | 0 | 0 | 0 | 0 | 0 | 0 | 0 | 0 | 0 | 0 | 0 | 0 | 0 | 0 | 0 | 0 | 0 | 0 | 0 | 0 | 0 | 0 | 0 | 0 | 0 | 0 | 0 | 0 | 0 | 0 | 0 | 0 | 0 | 0 | 0 | 0
Agricultural | Irrigation | Hardware | Gasket Replacement | Yes | Agricultural | Idaho | Irrigation Hardware | Retro | Ag-Irr_Eff-2021P_v3 | Pivot and Linear_Tower gasket - Idaho | Agriculture - Irrigation Hardware | Irrigation | 0 | Existing | 858.7215 | 715.4985 | 5.4412 | 0.5391 | 0 | 8 | 0.52732 | 1 | 0 | 0 | 0 | 0 | 0 | 0 | 0 | 0 | 0 | 0 | 0 | 0 | 0 | 0 | 0 | 0 | 0 | 0 | 0 | 0 | 0 | 0 | 0 | 0 | 0 | 0 | 0 | 0 | 0 | 0 | 0 | 0 | 0 | 0 | 0 | 0 | 0 | 0 | 0 | 0 | 0 | 0 | 0 | 0 | 0 | 0 | 0 | 0 | 0 | 0 | 0 | 0 | 0 | 0 | 0 | 0 | 0 | 0 | 0 | 0 | 0 | 0 | 0 | 0 | 0 | 0 | 0 | 0 | 0 | 0 | 0 | 0 | 0 | 0 | 0 | 0 | 0 | 0 | 0 | 0 | 0 | 0 | 0 | 0 | 0 | 0 | 0 | 0 | 0 | 0 | 0 | 0 | 0 | 0 | 0 | 0 | 0 | 0 | 0 | 0 | 0 | 0 | 0 | 0 | 0 | 0 | 0 | 0 | 0 | 0 | 0 | 0 | 0 | 0 | 0 | 0 | 0 | 0 | 0 | 0 | 0 | 0
Agricultural | Irrigation | Hardware | Nozzle Replacement | Yes | Agricultural | Idaho | Irrigation Hardware | Retro | Ag-Irr_Eff-2021P_v3 | Wheel and Hand_Nozzle replacement - Idaho | Agriculture - Irrigation Hardware | Irrigation | 0 | Existing | -1.1201 | 14.4575 | 5.0676 | 45.5894 | 0 | 4 | 2.1423 | 1 | 1 | 0 | 0 | 0 | 0 | 0 | 0 | 0 | 0 | 0 | 0 | 0 | 0 | 0 | 0 | 0 | 0 | 0 | 0 | 0 | 0 | 0 | 0 | 0 | 0 | 0 | 0 | 0 | 0 | 0 | 0 | 0 | 0 | 0 | 0 | 0 | 0 | 0 | 0 | 0 | 0 | 0 | 0 | 0 | 0 | 0 | 0 | 0 | 0 | 0 | 0 | 0 | 0 | 0 | 0 | 0 | 0 | 0 | 0 | 0 | 0 | 0 | 0 | 0 | 0 | 0 | 0 | 0 | 0 | 0 | 0 | 0 | 0 | 0 | 0 | 0 | 0 | 0 | 0 | 0 | 0 | 0 | 0 | 0 | 0 | 0 | 0 | 0 | 0 | 0 | 0 | 0 | 0 | 0 | 0 | 0 | 0 | 0 | 0 | 0 | 0 | 0 | 0 | 0 | 0 | 0 | 0 | 0 | 0 | 0 | 0 | 0 | 0 | 0 | 0 | 0 | 0 | 0 | 0 | 0 | 0 | 0
Agricultural | Irrigation | Hardware | Center Pivot Conversions | Yes | Agricultural | Idaho | Irrigation Hardware | Retro | Ag-Irr_Eff-2021P_v3 | Pivot and Linear_Sprinkler package replacement, high pressure - Idaho | Agriculture - Irrigation Hardware | Irrigation | 0 | Existing | 31.5138 | 38.9165 | 8.5094 | 28.4395 | 0 | 4 | 1.0857 | 1 | 1 | 0 | 0 | 0 | 0 | 0 | 0 | 0 | 0 | 0 | 0 | 0 | 0 | 0 | 0 | 0 | 0 | 0 | 0 | 0 | 0 | 0 | 0 | 0 | 0 | 0 | 0 | 0 | 0 | 0 | 0 | 0 | 0 | 0 | 0 | 0 | 0 | 0 | 0 | 0 | 0 | 0 | 0 | 0 | 0 | 0 | 0 | 0 | 0 | 0 | 0 | 0 | 0 | 0 | 0 | 0 | 0 | 0 | 0 | 0 | 0 | 0 | 0 | 0 | 0 | 0 | 0 | 0 | 0 | 0 | 0 | 0 | 0 | 0 | 0 | 0 | 0 | 0 | 0 | 0 | 0 | 0 | 0 | 0 | 0 | 0 | 0 | 0 | 0 | 0 | 0 | 0 | 0 | 0 | 0 | 0 | 0 | 0 | 0 | 0 | 0 | 0 | 0 | 0 | 0 | 0 | 0 | 0 | 0 | 0 | 0 | 0 | 0 | 0 | 0 | 0 | 0 | 0 | 0 | 0 | 0 | 0
Agricultural | Irrigation | Hardware | Center Pivot Conversions | Yes | Agricultural | Idaho | Irrigation Hardware | Retro | Ag-Irr_Eff-2021P_v3 | Pivot and Linear_Sprinkler package replacement, MESA - Idaho | Agriculture - Irrigation Hardware | Irrigation | 0 | Existing | 115.5324 | 104.0836 | 27.7989 | 28.4395 | 0 | 5 | 0.70214 | 1 | 0 | 0 | 0 | 0 | 0 | 0 | 0 | 0 | 0 | 0 | 0 | 0 | 0 | 0 | 0 | 0 | 0 | 0 | 0 | 0 | 0 | 0 | 0 | 0 | 0 | 0 | 0 | 0 | 0 | 0 | 0 | 0 | 0 | 0 | 0 | 0 | 0 | 0 | 0 | 0 | 0 | 0 | 0 | 0 | 0 | 0 | 0 | 0 | 0 | 0 | 0 | 0 | 0 | 0 | 0 | 0 | 0 | 0 | 0 | 0 | 0 | 0 | 0 | 0 | 0 | 0 | 0 | 0 | 0 | 0 | 0 | 0 | 0 | 0 | 0 | 0 | 0 | 0 | 0 | 0 | 0 | 0 | 0 | 0 | 0 | 0 | 0 | 0 | 0 | 0 | 0 | 0 | 0 | 0 | 0 | 0 | 0 | 0 | 0 | 0 | 0 | 0 | 0 | 0 | 0 | 0 | 0 | 0 | 0 | 0 | 0 | 0 | 0 | 0 | 0 | 0 | 0 | 0 | 0 | 0 | 0 | 0
Agricultural | Irrigation | Hardware | Center Pivot Conversions | Yes | Agricultural | Idaho | Irrigation Hardware | Retro | Ag-Irr_Eff-2021P_v3 | Pivot and Linear_Sprinkler package replacement, LESA/LEPA/MDI - Idaho | Agriculture - Irrigation Hardware | Irrigation | 0 | Existing | 167.3293 | 143.7596 | 38.3956 | 28.4395 | 0 | 5 | 0.63808 | 1 | 0 | 0 | 0 | 0 | 0 | 0 | 0 | 0 | 0 | 0 | 0 | 0 | 0 | 0 | 0 | 0 | 0 | 0 | 0 | 0 | 0 | 0 | 0 | 0 | 0 | 0 | 0 | 0 | 0 | 0 | 0 | 0 | 0 | 0 | 0 | 0 | 0 | 0 | 0 | 0 | 0 | 0 | 0 | 0 | 0 | 0 | 0 | 0 | 0 | 0 | 0 | 0 | 0 | 0 | 0 | 0 | 0 | 0 | 0 | 0 | 0 | 0 | 0 | 0 | 0 | 0 | 0 | 0 | 0 | 0 | 0 | 0 | 0 | 0 | 0 | 0 | 0 | 0 | 0 | 0 | 0 | 0 | 0 | 0 | 0 | 0 | 0 | 0 | 0 | 0 | 0 | 0 | 0 | 0 | 0 | 0 | 0 | 0 | 0 | 0 | 0 | 0 | 0 | 0 | 0 | 0 | 0 | 0 | 0 | 0 | 0 | 0 | 0 | 0 | 0 | 0 | 0 | 0 | 0 | 0 | 0 | 0
Agricultural | Irrigation | Hardware | Center Pivot Conversions | Yes | Agricultural | Idaho | Irrigation Hardware | Retro | Ag-Irr_Eff-2021P_v3 | Pivot and Linear_Upgrade from high pressure to MESA - Idaho | Agriculture - Irrigation Hardware | Irrigation | 0 | Existing | 88.7173 | 100.537 | 29.9941 | 41.171 | 0 | 10 | 0.47637 | 1 | 0 | 0 | 0 | 0 | 0 | 0 | 0 | 0 | 0 | 0 | 0 | 0 | 0 | 0 | 0 | 0 | 0 | 0 | 0 | 0 | 0 | 0 | 0 | 0 | 0 | 0 | 0 | 0 | 0 | 0 | 0 | 0 | 0 | 0 | 0 | 0 | 0 | 0 | 0 | 0 | 0 | 0 | 0 | 0 | 0 | 0 | 0 | 0 | 0 | 0 | 0 | 0 | 0 | 0 | 0 | 0 | 0 | 0 | 0 | 0 | 0 | 0 | 0 | 0 | 0 | 0 | 0 | 0 | 0 | 0 | 0 | 0 | 0 | 0 | 0 | 0 | 0 | 0 | 0 | 0 | 0 | 0 | 0 | 0 | 0 | 0 | 0 | 0 | 0 | 0 | 0 | 0 | 0 | 0 | 0 | 0 | 0 | 0 | 0 | 0 | 0 | 0 | 0 | 0 | 0 | 0 | 0 | 0 | 0 | 0 | 0 | 0 | 0 | 0 | 0 | 0 | 0 | 0 | 0 | 0 | 0 | 0
Agricultural | Irrigation | Hardware | Center Pivot Conversions | Yes | Agricultural | Idaho | Irrigation Hardware | Retro | Ag-Irr_Eff-2021P_v3 | Pivot and Linear_Upgrade from MESA to LESA/LEPA/MDI - Idaho | Agriculture - Irrigation Hardware | Irrigation | 0 | Existing | 59.7703 | 73.8107 | 36.4929 | 69.9906 | 0 | 10 | 0.65004 | 1 | 0 | 0 | 0 | 0 | 0 | 0 | 0 | 0 | 0 | 0 | 0 | 0 | 0 | 0 | 0 | 0 | 0 | 0 | 0 | 0 | 0 | 0 | 0 | 0 | 0 | 0 | 0 | 0 | 0 | 0 | 0 | 0 | 0 | 0 | 0 | 0 | 0 | 0 | 0 | 0 | 0 | 0 | 0 | 0 | 0 | 0 | 0 | 0 | 0 | 0 | 0 | 0 | 0 | 0 | 0 | 0 | 0 | 0 | 0 | 0 | 0 | 0 | 0 | 0 | 0 | 0 | 0 | 0 | 0 | 0 | 0 | 0 | 0 | 0 | 0 | 0 | 0 | 0 | 0 | 0 | 0 | 0 | 0 | 0 | 0 | 0 | 0 | 0 | 0 | 0 | 0 | 0 | 0 | 0 | 0 | 0 | 0 | 0 | 0 | 0 | 0 | 0 | 0 | 0 | 0 | 0 | 0 | 0 | 0 | 0 | 0 | 0 | 0 | 0 | 0 | 0 | 0 | 0 | 0 | 0 | 0 | 0
Agricultural | Irrigation | Hardware | Sprinkler Replacements | Yes | Agricultural | Washington | Irrigation Hardware | Retro | Ag-Irr_Eff-2021P_v3 | Wheel and Hand_Rebuilt or new impact sprinkler - Washington | Agriculture - Irrigation Hardware | Irrigation | 0 | Existing | 531.5976 | 413.7292 | 25.3647 | 7.9739 | 0 | 4 | 0.51993 | 1 | 0 | 0 | 0 | 0 | 0 | 0 | 0 | 0 | 0 | 0 | 0 | 0 | 0 | 0 | 0 | 0 | 0 | 0 | 0 | 0 | 0 | 0 | 0 | 0 | 0 | 0 | 0 | 0 | 0 | 0 | 0 | 0 | 0 | 0 | 0 | 0 | 0 | 0 | 0 | 0 | 0 | 0 | 0 | 0 | 0 | 0 | 0 | 0 | 0 | 0 | 0 | 0 | 0 | 0 | 0 | 0 | 0 | 0 | 0 | 0 | 0 | 0 | 0 | 0 | 0 | 0 | 0 | 0 | 0 | 0 | 0 | 0 | 0 | 0 | 0 | 0 | 0 | 0 | 0 | 0 | 0 | 0 | 0 | 0 | 0 | 0 | 0 | 0 | 0 | 0 | 0 | 0 | 0 | 0 | 0 | 0 | 0 | 0 | 0 | 0 | 0 | 0 | 0 | 0 | 0 | 0 | 0 | 0 | 0 | 0 | 0 | 0 | 0 | 0 | 0 | 0 | 0 | 0 | 0 | 0 | 0 | 0
Agricultural | Irrigation | Hardware | Gasket Replacement | Yes | Agricultural | Washington | Irrigation Hardware | Retro | Ag-Irr_Eff-2021P_v3 | Wheel and Hand_Gaskets - Washington | Agriculture - Irrigation Hardware | Irrigation | 0 | Existing | 4.8035 | 19.2662 | 7.0686 | 39.0675 | 0 | 5 | 1.7239 | 1 | 1 | 0 | 0 | 0 | 0 | 0 | 0 | 0 | 0 | 0 | 0 | 0 | 0 | 0 | 0 | 0 | 0 | 0 | 0 | 0 | 0 | 0 | 0 | 0 | 0 | 0 | 0 | 0 | 0 | 0 | 0 | 0 | 0 | 0 | 0 | 0 | 0 | 0 | 0 | 0 | 0 | 0 | 0 | 0 | 0 | 0 | 0 | 0 | 0 | 0 | 0 | 0 | 0 | 0 | 0 | 0 | 0 | 0 | 0 | 0 | 0 | 0 | 0 | 0 | 0 | 0 | 0 | 0 | 0 | 0 | 0 | 0 | 0 | 0 | 0 | 0 | 0 | 0 | 0 | 0 | 0 | 0 | 0 | 0 | 0 | 0 | 0 | 0 | 0 | 0 | 0 | 0 | 0 | 0 | 0 | 0 | 0 | 0 | 0 | 0 | 0 | 0 | 0 | 0 | 0 | 0 | 0 | 0 | 0 | 0 | 0 | 0 | 0 | 0 | 0 | 0 | 0 | 0 | 0 | 0 | 0 | 0
Agricultural | Irrigation | Hardware | Drain Replacement | Yes | Agricultural | Washington | Irrigation Hardware | Retro | Ag-Irr_Eff-2021P_v3 | Wheel and Hand_Drains - Washington | Agriculture - Irrigation Hardware | Irrigation | 0 | Existing | 35.1819 | 42.5358 | 10.1467 | 25.4007 | 0 | 5 | 1.038 | 1 | 1 | 0 | 0 | 0 | 0 | 0 | 0 | 0 | 0 | 0 | 0 | 0 | 0 | 0 | 0 | 0 | 0 | 0 | 0 | 0 | 0 | 0 | 0 | 0 | 0 | 0 | 0 | 0 | 0 | 0 | 0 | 0 | 0 | 0 | 0 | 0 | 0 | 0 | 0 | 0 | 0 | 0 | 0 | 0 | 0 | 0 | 0 | 0 | 0 | 0 | 0 | 0 | 0 | 0 | 0 | 0 | 0 | 0 | 0 | 0 | 0 | 0 | 0 | 0 | 0 | 0 | 0 | 0 | 0 | 0 | 0 | 0 | 0 | 0 | 0 | 0 | 0 | 0 | 0 | 0 | 0 | 0 | 0 | 0 | 0 | 0 | 0 | 0 | 0 | 0 | 0 | 0 | 0 | 0 | 0 | 0 | 0 | 0 | 0 | 0 | 0 | 0 | 0 | 0 | 0 | 0 | 0 | 0 | 0 | 0 | 0 | 0 | 0 | 0 | 0 | 0 | 0 | 0 | 0 | 0 | 0 | 0
Agricultural | Irrigation | Hardware | Pipe Repair | Yes | Agricultural | Washington | Irrigation Hardware | Retro | Ag-Irr_Eff-2021P_v3 | Wheel and Hand_Cut and press repair - Washington | Agriculture - Irrigation Hardware | Irrigation | 0 | Existing | 3.7975 | 19.2457 | 30.4917 | 112.3144 | 0 | 8 | 1.644 | 1 | 1 | 0 | 0 | 0 | 0 | 0 | 0 | 0 | 0 | 0 | 0 | 0 | 0 | 0 | 0 | 0 | 0 | 0 | 0 | 0 | 0 | 0 | 0 | 0 | 0 | 0 | 0 | 0 | 0 | 0 | 0 | 0 | 0 | 0 | 0 | 0 | 0 | 0 | 0 | 0 | 0 | 0 | 0 | 0 | 0 | 0 | 0 | 0 | 0 | 0 | 0 | 0 | 0 | 0 | 0 | 0 | 0 | 0 | 0 | 0 | 0 | 0 | 0 | 0 | 0 | 0 | 0 | 0 | 0 | 0 | 0 | 0 | 0 | 0 | 0 | 0 | 0 | 0 | 0 | 0 | 0 | 0 | 0 | 0 | 0 | 0 | 0 | 0 | 0 | 0 | 0 | 0 | 0 | 0 | 0 | 0 | 0 | 0 | 0 | 0 | 0 | 0 | 0 | 0 | 0 | 0 | 0 | 0 | 0 | 0 | 0 | 0 | 0 | 0 | 0 | 0 | 0 | 0 | 0 | 0 | 0 | 0
Agricultural | Irrigation | Hardware | Hub Replacement | Yes | Agricultural | Washington | Irrigation Hardware | Retro | Ag-Irr_Eff-2021P_v3 | Wheel and Hand_Hub gasket - Washington | Agriculture - Irrigation Hardware | Irrigation | 0 | Existing | -3.757 | 13.4284 | 29.315 | 128.5467 | 0 | 10 | 2.0945 | 1 | 1 | 0 | 0 | 0 | 0 | 0 | 0 | 0 | 0 | 0 | 0 | 0 | 0 | 0 | 0 | 0 | 0 | 0 | 0 | 0 | 0 | 0 | 0 | 0 | 0 | 0 | 0 | 0 | 0 | 0 | 0 | 0 | 0 | 0 | 0 | 0 | 0 | 0 | 0 | 0 | 0 | 0 | 0 | 0 | 0 | 0 | 0 | 0 | 0 | 0 | 0 | 0 | 0 | 0 | 0 | 0 | 0 | 0 | 0 | 0 | 0 | 0 | 0 | 0 | 0 | 0 | 0 | 0 | 0 | 0 | 0 | 0 | 0 | 0 | 0 | 0 | 0 | 0 | 0 | 0 | 0 | 0 | 0 | 0 | 0 | 0 | 0 | 0 | 0 | 0 | 0 | 0 | 0 | 0 | 0 | 0 | 0 | 0 | 0 | 0 | 0 | 0 | 0 | 0 | 0 | 0 | 0 | 0 | 0 | 0 | 0 | 0 | 0 | 0 | 0 | 0 | 0 | 0 | 0 | 0 | 0 | 0
Agricultural | Irrigation | Hardware | Leveler Rebuild | Yes | Agricultural | Washington | Irrigation Hardware | Retro | Ag-Irr_Eff-2021P_v3 | Wheel and Hand_Levelers - Washington | Agriculture - Irrigation Hardware | Irrigation | 0 | Existing | 145.0542 | 126.6975 | 13.0688 | 10.9836 | 0 | 5 | 0.66071 | 1 | 0 | 0 | 0 | 0 | 0 | 0 | 0 | 0 | 0 | 0 | 0 | 0 | 0 | 0 | 0 | 0 | 0 | 0 | 0 | 0 | 0 | 0 | 0 | 0 | 0 | 0 | 0 | 0 | 0 | 0 | 0 | 0 | 0 | 0 | 0 | 0 | 0 | 0 | 0 | 0 | 0 | 0 | 0 | 0 | 0 | 0 | 0 | 0 | 0 | 0 | 0 | 0 | 0 | 0 | 0 | 0 | 0 | 0 | 0 | 0 | 0 | 0 | 0 | 0 | 0 | 0 | 0 | 0 | 0 | 0 | 0 | 0 | 0 | 0 | 0 | 0 | 0 | 0 | 0 | 0 | 0 | 0 | 0 | 0 | 0 | 0 | 0 | 0 | 0 | 0 | 0 | 0 | 0 | 0 | 0 | 0 | 0 | 0 | 0 | 0 | 0 | 0 | 0 | 0 | 0 | 0 | 0 | 0 | 0 | 0 | 0 | 0 | 0 | 0 | 0 | 0 | 0 | 0 | 0 | 0 | 0 | 0
Agricultural | Irrigation | Hardware | Gasket Replacement | Yes | Agricultural | Washington | Irrigation Hardware | Retro | Ag-Irr_Eff-2021P_v3 | Pivot and Linear_Base boot gasket - Washington | Agriculture - Irrigation Hardware | Irrigation | 0 | Existing | -0.68175 | 17.3625 | 2.5333 | 22.8655 | 0 | 8 | 2.8118 | 1 | 1 | 0 | 0 | 0 | 0 | 0 | 0 | 0 | 0 | 0 | 0 | 0 | 0 | 0 | 0 | 0 | 0 | 0 | 0 | 0 | 0 | 0 | 0 | 0 | 0 | 0 | 0 | 0 | 0 | 0 | 0 | 0 | 0 | 0 | 0 | 0 | 0 | 0 | 0 | 0 | 0 | 0 | 0 | 0 | 0 | 0 | 0 | 0 | 0 | 0 | 0 | 0 | 0 | 0 | 0 | 0 | 0 | 0 | 0 | 0 | 0 | 0 | 0 | 0 | 0 | 0 | 0 | 0 | 0 | 0 | 0 | 0 | 0 | 0 | 0 | 0 | 0 | 0 | 0 | 0 | 0 | 0 | 0 | 0 | 0 | 0 | 0 | 0 | 0 | 0 | 0 | 0 | 0 | 0 | 0 | 0 | 0 | 0 | 0 | 0 | 0 | 0 | 0 | 0 | 0 | 0 | 0 | 0 | 0 | 0 | 0 | 0 | 0 | 0 | 0 | 0 | 0 | 0 | 0 | 0 | 0 | 0
Agricultural | Irrigation | Hardware | Gasket Replacement | Yes | Agricultural | Washington | Irrigation Hardware | Retro | Ag-Irr_Eff-2021P_v3 | Pivot and Linear_Tower gasket - Washington | Agriculture - Irrigation Hardware | Irrigation | 0 | Existing | 658.0687 | 552.0875 | 5.4412 | 0.69867 | 0 | 8 | 0.53646 | 1 | 0 | 0 | 0 | 0 | 0 | 0 | 0 | 0 | 0 | 0 | 0 | 0 | 0 | 0 | 0 | 0 | 0 | 0 | 0 | 0 | 0 | 0 | 0 | 0 | 0 | 0 | 0 | 0 | 0 | 0 | 0 | 0 | 0 | 0 | 0 | 0 | 0 | 0 | 0 | 0 | 0 | 0 | 0 | 0 | 0 | 0 | 0 | 0 | 0 | 0 | 0 | 0 | 0 | 0 | 0 | 0 | 0 | 0 | 0 | 0 | 0 | 0 | 0 | 0 | 0 | 0 | 0 | 0 | 0 | 0 | 0 | 0 | 0 | 0 | 0 | 0 | 0 | 0 | 0 | 0 | 0 | 0 | 0 | 0 | 0 | 0 | 0 | 0 | 0 | 0 | 0 | 0 | 0 | 0 | 0 | 0 | 0 | 0 | 0 | 0 | 0 | 0 | 0 | 0 | 0 | 0 | 0 | 0 | 0 | 0 | 0 | 0 | 0 | 0 | 0 | 0 | 0 | 0 | 0 | 0 | 0 | 0
Agricultural | Irrigation | Hardware | Nozzle Replacement | Yes | Agricultural | Washington | Irrigation Hardware | Retro | Ag-Irr_Eff-2021P_v3 | Wheel and Hand_Nozzle replacement - Washington | Agriculture - Irrigation Hardware | Irrigation | 0 | Existing | -6.3502 | 10.5375 | 5.0676 | 62.5485 | 0 | 4 | 2.7677 | 1 | 1 | 0 | 0 | 0 | 0 | 0 | 0 | 0 | 0 | 0 | 0 | 0 | 0 | 0 | 0 | 0 | 0 | 0 | 0 | 0 | 0 | 0 | 0 | 0 | 0 | 0 | 0 | 0 | 0 | 0 | 0 | 0 | 0 | 0 | 0 | 0 | 0 | 0 | 0 | 0 | 0 | 0 | 0 | 0 | 0 | 0 | 0 | 0 | 0 | 0 | 0 | 0 | 0 | 0 | 0 | 0 | 0 | 0 | 0 | 0 | 0 | 0 | 0 | 0 | 0 | 0 | 0 | 0 | 0 | 0 | 0 | 0 | 0 | 0 | 0 | 0 | 0 | 0 | 0 | 0 | 0 | 0 | 0 | 0 | 0 | 0 | 0 | 0 | 0 | 0 | 0 | 0 | 0 | 0 | 0 | 0 | 0 | 0 | 0 | 0 | 0 | 0 | 0 | 0 | 0 | 0 | 0 | 0 | 0 | 0 | 0 | 0 | 0 | 0 | 0 | 0 | 0 | 0 | 0 | 0 | 0 | 0
Agricultural | Irrigation | Hardware | Center Pivot Conversions | Yes | Agricultural | Washington | Irrigation Hardware | Retro | Ag-Irr_Eff-2021P_v3 | Pivot and Linear_Sprinkler package replacement, high pressure - Washington | Agriculture - Irrigation Hardware | Irrigation | 0 | Existing | 19.6552 | 30.0286 | 8.5094 | 36.857 | 0 | 4 | 1.2706 | 1 | 1 | 0 | 0 | 0 | 0 | 0 | 0 | 0 | 0 | 0 | 0 | 0 | 0 | 0 | 0 | 0 | 0 | 0 | 0 | 0 | 0 | 0 | 0 | 0 | 0 | 0 | 0 | 0 | 0 | 0 | 0 | 0 | 0 | 0 | 0 | 0 | 0 | 0 | 0 | 0 | 0 | 0 | 0 | 0 | 0 | 0 | 0 | 0 | 0 | 0 | 0 | 0 | 0 | 0 | 0 | 0 | 0 | 0 | 0 | 0 | 0 | 0 | 0 | 0 | 0 | 0 | 0 | 0 | 0 | 0 | 0 | 0 | 0 | 0 | 0 | 0 | 0 | 0 | 0 | 0 | 0 | 0 | 0 | 0 | 0 | 0 | 0 | 0 | 0 | 0 | 0 | 0 | 0 | 0 | 0 | 0 | 0 | 0 | 0 | 0 | 0 | 0 | 0 | 0 | 0 | 0 | 0 | 0 | 0 | 0 | 0 | 0 | 0 | 0 | 0 | 0 | 0 | 0 | 0 | 0 | 0 | 0
Agricultural | Irrigation | Hardware | Center Pivot Conversions | Yes | Agricultural | Washington | Irrigation Hardware | Retro | Ag-Irr_Eff-2021P_v3 | Pivot and Linear_Sprinkler package replacement, MESA - Washington | Agriculture - Irrigation Hardware | Irrigation | 0 | Existing | 84.4989 | 80.3124 | 27.7989 | 36.857 | 0 | 5 | 0.77084 | 1 | 0 | 0 | 0 | 0 | 0 | 0 | 0 | 0 | 0 | 0 | 0 | 0 | 0 | 0 | 0 | 0 | 0 | 0 | 0 | 0 | 0 | 0 | 0 | 0 | 0 | 0 | 0 | 0 | 0 | 0 | 0 | 0 | 0 | 0 | 0 | 0 | 0 | 0 | 0 | 0 | 0 | 0 | 0 | 0 | 0 | 0 | 0 | 0 | 0 | 0 | 0 | 0 | 0 | 0 | 0 | 0 | 0 | 0 | 0 | 0 | 0 | 0 | 0 | 0 | 0 | 0 | 0 | 0 | 0 | 0 | 0 | 0 | 0 | 0 | 0 | 0 | 0 | 0 | 0 | 0 | 0 | 0 | 0 | 0 | 0 | 0 | 0 | 0 | 0 | 0 | 0 | 0 | 0 | 0 | 0 | 0 | 0 | 0 | 0 | 0 | 0 | 0 | 0 | 0 | 0 | 0 | 0 | 0 | 0 | 0 | 0 | 0 | 0 | 0 | 0 | 0 | 0 | 0 | 0 | 0 | 0 | 0
Agricultural | Irrigation | Hardware | Center Pivot Conversions | Yes | Agricultural | Washington | Irrigation Hardware | Retro | Ag-Irr_Eff-2021P_v3 | Pivot and Linear_Sprinkler package replacement, LESA/LEPA/MDI - Washington | Agriculture - Irrigation Hardware | Irrigation | 0 | Existing | 124.466 | 110.927 | 38.3956 | 36.857 | 0 | 5 | 0.68782 | 1 | 0 | 0 | 0 | 0 | 0 | 0 | 0 | 0 | 0 | 0 | 0 | 0 | 0 | 0 | 0 | 0 | 0 | 0 | 0 | 0 | 0 | 0 | 0 | 0 | 0 | 0 | 0 | 0 | 0 | 0 | 0 | 0 | 0 | 0 | 0 | 0 | 0 | 0 | 0 | 0 | 0 | 0 | 0 | 0 | 0 | 0 | 0 | 0 | 0 | 0 | 0 | 0 | 0 | 0 | 0 | 0 | 0 | 0 | 0 | 0 | 0 | 0 | 0 | 0 | 0 | 0 | 0 | 0 | 0 | 0 | 0 | 0 | 0 | 0 | 0 | 0 | 0 | 0 | 0 | 0 | 0 | 0 | 0 | 0 | 0 | 0 | 0 | 0 | 0 | 0 | 0 | 0 | 0 | 0 | 0 | 0 | 0 | 0 | 0 | 0 | 0 | 0 | 0 | 0 | 0 | 0 | 0 | 0 | 0 | 0 | 0 | 0 | 0 | 0 | 0 | 0 | 0 | 0 | 0 | 0 | 0 | 0
Agricultural | Irrigation | Hardware | Center Pivot Conversions | Yes | Agricultural | Washington | Irrigation Hardware | Retro | Ag-Irr_Eff-2021P_v3 | Pivot and Linear_Upgrade from high pressure to MESA - Washington | Agriculture - Irrigation Hardware | Irrigation | 0 | Existing | 63.9726 | 77.5762 | 29.9941 | 53.3567 | 0 | 10 | 0.61737 | 1 | 0 | 0 | 0 | 0 | 0 | 0 | 0 | 0 | 0 | 0 | 0 | 0 | 0 | 0 | 0 | 0 | 0 | 0 | 0 | 0 | 0 | 0 | 0 | 0 | 0 | 0 | 0 | 0 | 0 | 0 | 0 | 0 | 0 | 0 | 0 | 0 | 0 | 0 | 0 | 0 | 0 | 0 | 0 | 0 | 0 | 0 | 0 | 0 | 0 | 0 | 0 | 0 | 0 | 0 | 0 | 0 | 0 | 0 | 0 | 0 | 0 | 0 | 0 | 0 | 0 | 0 | 0 | 0 | 0 | 0 | 0 | 0 | 0 | 0 | 0 | 0 | 0 | 0 | 0 | 0 | 0 | 0 | 0 | 0 | 0 | 0 | 0 | 0 | 0 | 0 | 0 | 0 | 0 | 0 | 0 | 0 | 0 | 0 | 0 | 0 | 0 | 0 | 0 | 0 | 0 | 0 | 0 | 0 | 0 | 0 | 0 | 0 | 0 | 0 | 0 | 0 | 0 | 0 | 0 | 0 | 0 | 0
Agricultural | Irrigation | Hardware | Center Pivot Conversions | Yes | Agricultural | Washington | Irrigation Hardware | Retro | Ag-Irr_Eff-2021P_v3 | Pivot and Linear_Upgrade from MESA to LESA/LEPA/MDI - Washington | Agriculture - Irrigation Hardware | Irrigation | 0 | Existing | 41.6365 | 56.9537 | 36.4929 | 90.7064 | 0 | 10 | 0.84244 | 1 | 0 | 0 | 0 | 0 | 0 | 0 | 0 | 0 | 0 | 0 | 0 | 0 | 0 | 0 | 0 | 0 | 0 | 0 | 0 | 0 | 0 | 0 | 0 | 0 | 0 | 0 | 0 | 0 | 0 | 0 | 0 | 0 | 0 | 0 | 0 | 0 | 0 | 0 | 0 | 0 | 0 | 0 | 0 | 0 | 0 | 0 | 0 | 0 | 0 | 0 | 0 | 0 | 0 | 0 | 0 | 0 | 0 | 0 | 0 | 0 | 0 | 0 | 0 | 0 | 0 | 0 | 0 | 0 | 0 | 0 | 0 | 0 | 0 | 0 | 0 | 0 | 0 | 0 | 0 | 0 | 0 | 0 | 0 | 0 | 0 | 0 | 0 | 0 | 0 | 0 | 0 | 0 | 0 | 0 | 0 | 0 | 0 | 0 | 0 | 0 | 0 | 0 | 0 | 0 | 0 | 0 | 0 | 0 | 0 | 0 | 0 | 0 | 0 | 0 | 0 | 0 | 0 | 0 | 0 | 0 | 0 | 0
Agricultural | Irrigation | Hardware | Sprinkler Replacements | Yes | Agricultural | Oregon | Irrigation Hardware | Retro | Ag-Irr_Eff-2021P_v3 | Wheel and Hand_Rebuilt or new impact sprinkler - Oregon | Agriculture - Irrigation Hardware | Irrigation | 0 | Existing | 531.5976 | 413.7292 | 25.3647 | 7.9739 | 0 | 4 | 0.51993 | 1 | 0 | 0 | 0 | 0 | 0 | 0 | 0 | 0 | 0 | 0 | 0 | 0 | 0 | 0 | 0 | 0 | 0 | 0 | 0 | 0 | 0 | 0 | 0 | 0 | 0 | 0 | 0 | 0 | 0 | 0 | 0 | 0 | 0 | 0 | 0 | 0 | 0 | 0 | 0 | 0 | 0 | 0 | 0 | 0 | 0 | 0 | 0 | 0 | 0 | 0 | 0 | 0 | 0 | 0 | 0 | 0 | 0 | 0 | 0 | 0 | 0 | 0 | 0 | 0 | 0 | 0 | 0 | 0 | 0 | 0 | 0 | 0 | 0 | 0 | 0 | 0 | 0 | 0 | 0 | 0 | 0 | 0 | 0 | 0 | 0 | 0 | 0 | 0 | 0 | 0 | 0 | 0 | 0 | 0 | 0 | 0 | 0 | 0 | 0 | 0 | 0 | 0 | 0 | 0 | 0 | 0 | 0 | 0 | 0 | 0 | 0 | 0 | 0 | 0 | 0 | 0 | 0 | 0 | 0 | 0 | 0 | 0
Agricultural | Irrigation | Hardware | Gasket Replacement | Yes | Agricultural | Oregon | Irrigation Hardware | Retro | Ag-Irr_Eff-2021P_v3 | Wheel and Hand_Gaskets - Oregon | Agriculture - Irrigation Hardware | Irrigation | 0 | Existing | 4.8035 | 19.2662 | 7.0686 | 39.0675 | 0 | 5 | 1.7239 | 1 | 1 | 0 | 0 | 0 | 0 | 0 | 0 | 0 | 0 | 0 | 0 | 0 | 0 | 0 | 0 | 0 | 0 | 0 | 0 | 0 | 0 | 0 | 0 | 0 | 0 | 0 | 0 | 0 | 0 | 0 | 0 | 0 | 0 | 0 | 0 | 0 | 0 | 0 | 0 | 0 | 0 | 0 | 0 | 0 | 0 | 0 | 0 | 0 | 0 | 0 | 0 | 0 | 0 | 0 | 0 | 0 | 0 | 0 | 0 | 0 | 0 | 0 | 0 | 0 | 0 | 0 | 0 | 0 | 0 | 0 | 0 | 0 | 0 | 0 | 0 | 0 | 0 | 0 | 0 | 0 | 0 | 0 | 0 | 0 | 0 | 0 | 0 | 0 | 0 | 0 | 0 | 0 | 0 | 0 | 0 | 0 | 0 | 0 | 0 | 0 | 0 | 0 | 0 | 0 | 0 | 0 | 0 | 0 | 0 | 0 | 0 | 0 | 0 | 0 | 0 | 0 | 0 | 0 | 0 | 0 | 0 | 0
Agricultural | Irrigation | Hardware | Drain Replacement | Yes | Agricultural | Oregon | Irrigation Hardware | Retro | Ag-Irr_Eff-2021P_v3 | Wheel and Hand_Drains - Oregon | Agriculture - Irrigation Hardware | Irrigation | 0 | Existing | 35.1819 | 42.5358 | 10.1467 | 25.4007 | 0 | 5 | 1.038 | 1 | 1 | 0 | 0 | 0 | 0 | 0 | 0 | 0 | 0 | 0 | 0 | 0 | 0 | 0 | 0 | 0 | 0 | 0 | 0 | 0 | 0 | 0 | 0 | 0 | 0 | 0 | 0 | 0 | 0 | 0 | 0 | 0 | 0 | 0 | 0 | 0 | 0 | 0 | 0 | 0 | 0 | 0 | 0 | 0 | 0 | 0 | 0 | 0 | 0 | 0 | 0 | 0 | 0 | 0 | 0 | 0 | 0 | 0 | 0 | 0 | 0 | 0 | 0 | 0 | 0 | 0 | 0 | 0 | 0 | 0 | 0 | 0 | 0 | 0 | 0 | 0 | 0 | 0 | 0 | 0 | 0 | 0 | 0 | 0 | 0 | 0 | 0 | 0 | 0 | 0 | 0 | 0 | 0 | 0 | 0 | 0 | 0 | 0 | 0 | 0 | 0 | 0 | 0 | 0 | 0 | 0 | 0 | 0 | 0 | 0 | 0 | 0 | 0 | 0 | 0 | 0 | 0 | 0 | 0 | 0 | 0 | 0
Agricultural | Irrigation | Hardware | Pipe Repair | Yes | Agricultural | Oregon | Irrigation Hardware | Retro | Ag-Irr_Eff-2021P_v3 | Wheel and Hand_Cut and press repair - Oregon | Agriculture - Irrigation Hardware | Irrigation | 0 | Existing | 3.7975 | 19.2457 | 30.4917 | 112.3144 | 0 | 8 | 1.644 | 1 | 1 | 0 | 0 | 0 | 0 | 0 | 0 | 0 | 0 | 0 | 0 | 0 | 0 | 0 | 0 | 0 | 0 | 0 | 0 | 0 | 0 | 0 | 0 | 0 | 0 | 0 | 0 | 0 | 0 | 0 | 0 | 0 | 0 | 0 | 0 | 0 | 0 | 0 | 0 | 0 | 0 | 0 | 0 | 0 | 0 | 0 | 0 | 0 | 0 | 0 | 0 | 0 | 0 | 0 | 0 | 0 | 0 | 0 | 0 | 0 | 0 | 0 | 0 | 0 | 0 | 0 | 0 | 0 | 0 | 0 | 0 | 0 | 0 | 0 | 0 | 0 | 0 | 0 | 0 | 0 | 0 | 0 | 0 | 0 | 0 | 0 | 0 | 0 | 0 | 0 | 0 | 0 | 0 | 0 | 0 | 0 | 0 | 0 | 0 | 0 | 0 | 0 | 0 | 0 | 0 | 0 | 0 | 0 | 0 | 0 | 0 | 0 | 0 | 0 | 0 | 0 | 0 | 0 | 0 | 0 | 0 | 0
Agricultural | Irrigation | Hardware | Hub Replacement | Yes | Agricultural | Oregon | Irrigation Hardware | Retro | Ag-Irr_Eff-2021P_v3 | Wheel and Hand_Hub gasket - Oregon | Agriculture - Irrigation Hardware | Irrigation | 0 | Existing | -3.757 | 13.4284 | 29.315 | 128.5467 | 0 | 10 | 2.0945 | 1 | 1 | 0 | 0 | 0 | 0 | 0 | 0 | 0 | 0 | 0 | 0 | 0 | 0 | 0 | 0 | 0 | 0 | 0 | 0 | 0 | 0 | 0 | 0 | 0 | 0 | 0 | 0 | 0 | 0 | 0 | 0 | 0 | 0 | 0 | 0 | 0 | 0 | 0 | 0 | 0 | 0 | 0 | 0 | 0 | 0 | 0 | 0 | 0 | 0 | 0 | 0 | 0 | 0 | 0 | 0 | 0 | 0 | 0 | 0 | 0 | 0 | 0 | 0 | 0 | 0 | 0 | 0 | 0 | 0 | 0 | 0 | 0 | 0 | 0 | 0 | 0 | 0 | 0 | 0 | 0 | 0 | 0 | 0 | 0 | 0 | 0 | 0 | 0 | 0 | 0 | 0 | 0 | 0 | 0 | 0 | 0 | 0 | 0 | 0 | 0 | 0 | 0 | 0 | 0 | 0 | 0 | 0 | 0 | 0 | 0 | 0 | 0 | 0 | 0 | 0 | 0 | 0 | 0 | 0 | 0 | 0 | 0
Agricultural | Irrigation | Hardware | Leveler Rebuild | Yes | Agricultural | Oregon | Irrigation Hardware | Retro | Ag-Irr_Eff-2021P_v3 | Wheel and Hand_Levelers - Oregon | Agriculture - Irrigation Hardware | Irrigation | 0 | Existing | 145.0542 | 126.6975 | 13.0688 | 10.9836 | 0 | 5 | 0.66071 | 1 | 0 | 0 | 0 | 0 | 0 | 0 | 0 | 0 | 0 | 0 | 0 | 0 | 0 | 0 | 0 | 0 | 0 | 0 | 0 | 0 | 0 | 0 | 0 | 0 | 0 | 0 | 0 | 0 | 0 | 0 | 0 | 0 | 0 | 0 | 0 | 0 | 0 | 0 | 0 | 0 | 0 | 0 | 0 | 0 | 0 | 0 | 0 | 0 | 0 | 0 | 0 | 0 | 0 | 0 | 0 | 0 | 0 | 0 | 0 | 0 | 0 | 0 | 0 | 0 | 0 | 0 | 0 | 0 | 0 | 0 | 0 | 0 | 0 | 0 | 0 | 0 | 0 | 0 | 0 | 0 | 0 | 0 | 0 | 0 | 0 | 0 | 0 | 0 | 0 | 0 | 0 | 0 | 0 | 0 | 0 | 0 | 0 | 0 | 0 | 0 | 0 | 0 | 0 | 0 | 0 | 0 | 0 | 0 | 0 | 0 | 0 | 0 | 0 | 0 | 0 | 0 | 0 | 0 | 0 | 0 | 0 | 0
Agricultural | Irrigation | Hardware | Gasket Replacement | Yes | Agricultural | Oregon | Irrigation Hardware | Retro | Ag-Irr_Eff-2021P_v3 | Pivot and Linear_Base boot gasket - Oregon | Agriculture - Irrigation Hardware | Irrigation | 0 | Existing | -0.68174 | 17.3625 | 2.5333 | 22.8655 | 0 | 8 | 2.8118 | 1 | 1 | 0 | 0 | 0 | 0 | 0 | 0 | 0 | 0 | 0 | 0 | 0 | 0 | 0 | 0 | 0 | 0 | 0 | 0 | 0 | 0 | 0 | 0 | 0 | 0 | 0 | 0 | 0 | 0 | 0 | 0 | 0 | 0 | 0 | 0 | 0 | 0 | 0 | 0 | 0 | 0 | 0 | 0 | 0 | 0 | 0 | 0 | 0 | 0 | 0 | 0 | 0 | 0 | 0 | 0 | 0 | 0 | 0 | 0 | 0 | 0 | 0 | 0 | 0 | 0 | 0 | 0 | 0 | 0 | 0 | 0 | 0 | 0 | 0 | 0 | 0 | 0 | 0 | 0 | 0 | 0 | 0 | 0 | 0 | 0 | 0 | 0 | 0 | 0 | 0 | 0 | 0 | 0 | 0 | 0 | 0 | 0 | 0 | 0 | 0 | 0 | 0 | 0 | 0 | 0 | 0 | 0 | 0 | 0 | 0 | 0 | 0 | 0 | 0 | 0 | 0 | 0 | 0 | 0 | 0 | 0 | 0
Agricultural | Irrigation | Hardware | Gasket Replacement | Yes | Agricultural | Oregon | Irrigation Hardware | Retro | Ag-Irr_Eff-2021P_v3 | Pivot and Linear_Tower gasket - Oregon | Agriculture - Irrigation Hardware | Irrigation | 0 | Existing | 658.0687 | 552.0875 | 5.4412 | 0.69867 | 0 | 8 | 0.53646 | 1 | 0 | 0 | 0 | 0 | 0 | 0 | 0 | 0 | 0 | 0 | 0 | 0 | 0 | 0 | 0 | 0 | 0 | 0 | 0 | 0 | 0 | 0 | 0 | 0 | 0 | 0 | 0 | 0 | 0 | 0 | 0 | 0 | 0 | 0 | 0 | 0 | 0 | 0 | 0 | 0 | 0 | 0 | 0 | 0 | 0 | 0 | 0 | 0 | 0 | 0 | 0 | 0 | 0 | 0 | 0 | 0 | 0 | 0 | 0 | 0 | 0 | 0 | 0 | 0 | 0 | 0 | 0 | 0 | 0 | 0 | 0 | 0 | 0 | 0 | 0 | 0 | 0 | 0 | 0 | 0 | 0 | 0 | 0 | 0 | 0 | 0 | 0 | 0 | 0 | 0 | 0 | 0 | 0 | 0 | 0 | 0 | 0 | 0 | 0 | 0 | 0 | 0 | 0 | 0 | 0 | 0 | 0 | 0 | 0 | 0 | 0 | 0 | 0 | 0 | 0 | 0 | 0 | 0 | 0 | 0 | 0 | 0
Agricultural | Irrigation | Hardware | Nozzle Replacement | Yes | Agricultural | Oregon | Irrigation Hardware | Retro | Ag-Irr_Eff-2021P_v3 | Wheel and Hand_Nozzle replacement - Oregon | Agriculture - Irrigation Hardware | Irrigation | 0 | Existing | -6.3502 | 10.5375 | 5.0676 | 62.5485 | 0 | 4 | 2.7677 | 1 | 1 | 0 | 0 | 0 | 0 | 0 | 0 | 0 | 0 | 0 | 0 | 0 | 0 | 0 | 0 | 0 | 0 | 0 | 0 | 0 | 0 | 0 | 0 | 0 | 0 | 0 | 0 | 0 | 0 | 0 | 0 | 0 | 0 | 0 | 0 | 0 | 0 | 0 | 0 | 0 | 0 | 0 | 0 | 0 | 0 | 0 | 0 | 0 | 0 | 0 | 0 | 0 | 0 | 0 | 0 | 0 | 0 | 0 | 0 | 0 | 0 | 0 | 0 | 0 | 0 | 0 | 0 | 0 | 0 | 0 | 0 | 0 | 0 | 0 | 0 | 0 | 0 | 0 | 0 | 0 | 0 | 0 | 0 | 0 | 0 | 0 | 0 | 0 | 0 | 0 | 0 | 0 | 0 | 0 | 0 | 0 | 0 | 0 | 0 | 0 | 0 | 0 | 0 | 0 | 0 | 0 | 0 | 0 | 0 | 0 | 0 | 0 | 0 | 0 | 0 | 0 | 0 | 0 | 0 | 0 | 0 | 0
Agricultural | Irrigation | Hardware | Center Pivot Conversions | Yes | Agricultural | Oregon | Irrigation Hardware | Retro | Ag-Irr_Eff-2021P_v3 | Pivot and Linear_Sprinkler package replacement, high pressure - Oregon | Agriculture - Irrigation Hardware | Irrigation | 0 | Existing | 19.6552 | 30.0286 | 8.5094 | 36.857 | 0 | 4 | 1.2706 | 1 | 1 | 0 | 0 | 0 | 0 | 0 | 0 | 0 | 0 | 0 | 0 | 0 | 0 | 0 | 0 | 0 | 0 | 0 | 0 | 0 | 0 | 0 | 0 | 0 | 0 | 0 | 0 | 0 | 0 | 0 | 0 | 0 | 0 | 0 | 0 | 0 | 0 | 0 | 0 | 0 | 0 | 0 | 0 | 0 | 0 | 0 | 0 | 0 | 0 | 0 | 0 | 0 | 0 | 0 | 0 | 0 | 0 | 0 | 0 | 0 | 0 | 0 | 0 | 0 | 0 | 0 | 0 | 0 | 0 | 0 | 0 | 0 | 0 | 0 | 0 | 0 | 0 | 0 | 0 | 0 | 0 | 0 | 0 | 0 | 0 | 0 | 0 | 0 | 0 | 0 | 0 | 0 | 0 | 0 | 0 | 0 | 0 | 0 | 0 | 0 | 0 | 0 | 0 | 0 | 0 | 0 | 0 | 0 | 0 | 0 | 0 | 0 | 0 | 0 | 0 | 0 | 0 | 0 | 0 | 0 | 0 | 0
Agricultural | Irrigation | Hardware | Center Pivot Conversions | Yes | Agricultural | Oregon | Irrigation Hardware | Retro | Ag-Irr_Eff-2021P_v3 | Pivot and Linear_Sprinkler package replacement, MESA - Oregon | Agriculture - Irrigation Hardware | Irrigation | 0 | Existing | 84.4989 | 80.3124 | 27.7989 | 36.857 | 0 | 5 | 0.77084 | 1 | 0 | 0 | 0 | 0 | 0 | 0 | 0 | 0 | 0 | 0 | 0 | 0 | 0 | 0 | 0 | 0 | 0 | 0 | 0 | 0 | 0 | 0 | 0 | 0 | 0 | 0 | 0 | 0 | 0 | 0 | 0 | 0 | 0 | 0 | 0 | 0 | 0 | 0 | 0 | 0 | 0 | 0 | 0 | 0 | 0 | 0 | 0 | 0 | 0 | 0 | 0 | 0 | 0 | 0 | 0 | 0 | 0 | 0 | 0 | 0 | 0 | 0 | 0 | 0 | 0 | 0 | 0 | 0 | 0 | 0 | 0 | 0 | 0 | 0 | 0 | 0 | 0 | 0 | 0 | 0 | 0 | 0 | 0 | 0 | 0 | 0 | 0 | 0 | 0 | 0 | 0 | 0 | 0 | 0 | 0 | 0 | 0 | 0 | 0 | 0 | 0 | 0 | 0 | 0 | 0 | 0 | 0 | 0 | 0 | 0 | 0 | 0 | 0 | 0 | 0 | 0 | 0 | 0 | 0 | 0 | 0 | 0
Agricultural | Irrigation | Hardware | Center Pivot Conversions | Yes | Agricultural | Oregon | Irrigation Hardware | Retro | Ag-Irr_Eff-2021P_v3 | Pivot and Linear_Sprinkler package replacement, LESA/LEPA/MDI - Oregon | Agriculture - Irrigation Hardware | Irrigation | 0 | Existing | 124.466 | 110.927 | 38.3956 | 36.857 | 0 | 5 | 0.68782 | 1 | 0 | 0 | 0 | 0 | 0 | 0 | 0 | 0 | 0 | 0 | 0 | 0 | 0 | 0 | 0 | 0 | 0 | 0 | 0 | 0 | 0 | 0 | 0 | 0 | 0 | 0 | 0 | 0 | 0 | 0 | 0 | 0 | 0 | 0 | 0 | 0 | 0 | 0 | 0 | 0 | 0 | 0 | 0 | 0 | 0 | 0 | 0 | 0 | 0 | 0 | 0 | 0 | 0 | 0 | 0 | 0 | 0 | 0 | 0 | 0 | 0 | 0 | 0 | 0 | 0 | 0 | 0 | 0 | 0 | 0 | 0 | 0 | 0 | 0 | 0 | 0 | 0 | 0 | 0 | 0 | 0 | 0 | 0 | 0 | 0 | 0 | 0 | 0 | 0 | 0 | 0 | 0 | 0 | 0 | 0 | 0 | 0 | 0 | 0 | 0 | 0 | 0 | 0 | 0 | 0 | 0 | 0 | 0 | 0 | 0 | 0 | 0 | 0 | 0 | 0 | 0 | 0 | 0 | 0 | 0 | 0 | 0
Agricultural | Irrigation | Hardware | Center Pivot Conversions | Yes | Agricultural | Oregon | Irrigation Hardware | Retro | Ag-Irr_Eff-2021P_v3 | Pivot and Linear_Upgrade from high pressure to MESA - Oregon | Agriculture - Irrigation Hardware | Irrigation | 0 | Existing | 63.9726 | 77.5762 | 29.9941 | 53.3567 | 0 | 10 | 0.61737 | 1 | 0 | 0 | 0 | 0 | 0 | 0 | 0 | 0 | 0 | 0 | 0 | 0 | 0 | 0 | 0 | 0 | 0 | 0 | 0 | 0 | 0 | 0 | 0 | 0 | 0 | 0 | 0 | 0 | 0 | 0 | 0 | 0 | 0 | 0 | 0 | 0 | 0 | 0 | 0 | 0 | 0 | 0 | 0 | 0 | 0 | 0 | 0 | 0 | 0 | 0 | 0 | 0 | 0 | 0 | 0 | 0 | 0 | 0 | 0 | 0 | 0 | 0 | 0 | 0 | 0 | 0 | 0 | 0 | 0 | 0 | 0 | 0 | 0 | 0 | 0 | 0 | 0 | 0 | 0 | 0 | 0 | 0 | 0 | 0 | 0 | 0 | 0 | 0 | 0 | 0 | 0 | 0 | 0 | 0 | 0 | 0 | 0 | 0 | 0 | 0 | 0 | 0 | 0 | 0 | 0 | 0 | 0 | 0 | 0 | 0 | 0 | 0 | 0 | 0 | 0 | 0 | 0 | 0 | 0 | 0 | 0 | 0
Agricultural | Irrigation | Hardware | Center Pivot Conversions | Yes | Agricultural | Oregon | Irrigation Hardware | Retro | Ag-Irr_Eff-2021P_v3 | Pivot and Linear_Upgrade from MESA to LESA/LEPA/MDI - Oregon | Agriculture - Irrigation Hardware | Irrigation | 0 | Existing | 41.6365 | 56.9537 | 36.4929 | 90.7064 | 0 | 10 | 0.84244 | 1 | 0 | 0 | 0 | 0 | 0 | 0 | 0 | 0 | 0 | 0 | 0 | 0 | 0 | 0 | 0 | 0 | 0 | 0 | 0 | 0 | 0 | 0 | 0 | 0 | 0 | 0 | 0 | 0 | 0 | 0 | 0 | 0 | 0 | 0 | 0 | 0 | 0 | 0 | 0 | 0 | 0 | 0 | 0 | 0 | 0 | 0 | 0 | 0 | 0 | 0 | 0 | 0 | 0 | 0 | 0 | 0 | 0 | 0 | 0 | 0 | 0 | 0 | 0 | 0 | 0 | 0 | 0 | 0 | 0 | 0 | 0 | 0 | 0 | 0 | 0 | 0 | 0 | 0 | 0 | 0 | 0 | 0 | 0 | 0 | 0 | 0 | 0 | 0 | 0 | 0 | 0 | 0 | 0 | 0 | 0 | 0 | 0 | 0 | 0 | 0 | 0 | 0 | 0 | 0 | 0 | 0 | 0 | 0 | 0 | 0 | 0 | 0 | 0 | 0 | 0 | 0 | 0 | 0 | 0 | 0 | 0 | 0
Agricultural | Irrigation | Hardware | Sprinkler Replacements | Yes | Agricultural | Montana | Irrigation Hardware | Retro | Ag-Irr_Eff-2021P_v3 | Wheel and Hand_Rebuilt or new impact sprinkler - Montana | Agriculture - Irrigation Hardware | Irrigation | 0 | Existing | 1631.9706 | 1238.4582 | 25.3647 | 2.6638 | 0 | 4 | 0.48081 | 1 | 0 | 0 | 0 | 0 | 0 | 0 | 0 | 0 | 0 | 0 | 0 | 0 | 0 | 0 | 0 | 0 | 0 | 0 | 0 | 0 | 0 | 0 | 0 | 0 | 0 | 0 | 0 | 0 | 0 | 0 | 0 | 0 | 0 | 0 | 0 | 0 | 0 | 0 | 0 | 0 | 0 | 0 | 0 | 0 | 0 | 0 | 0 | 0 | 0 | 0 | 0 | 0 | 0 | 0 | 0 | 0 | 0 | 0 | 0 | 0 | 0 | 0 | 0 | 0 | 0 | 0 | 0 | 0 | 0 | 0 | 0 | 0 | 0 | 0 | 0 | 0 | 0 | 0 | 0 | 0 | 0 | 0 | 0 | 0 | 0 | 0 | 0 | 0 | 0 | 0 | 0 | 0 | 0 | 0 | 0 | 0 | 0 | 0 | 0 | 0 | 0 | 0 | 0 | 0 | 0 | 0 | 0 | 0 | 0 | 0 | 0 | 0 | 0 | 0 | 0 | 0 | 0 | 0 | 0 | 0 | 0 | 0
Agricultural | Irrigation | Hardware | Gasket Replacement | Yes | Agricultural | Montana | Irrigation Hardware | Retro | Ag-Irr_Eff-2021P_v3 | Wheel and Hand_Gaskets - Montana | Agriculture - Irrigation Hardware | Irrigation | 0 | Existing | 54.9414 | 57.6715 | 7.0686 | 13.0512 | 0 | 5 | 0.88893 | 1 | 0 | 0 | 0 | 0 | 0 | 0 | 0 | 0 | 0 | 0 | 0 | 0 | 0 | 0 | 0 | 0 | 0 | 0 | 0 | 0 | 0 | 0 | 0 | 0 | 0 | 0 | 0 | 0 | 0 | 0 | 0 | 0 | 0 | 0 | 0 | 0 | 0 | 0 | 0 | 0 | 0 | 0 | 0 | 0 | 0 | 0 | 0 | 0 | 0 | 0 | 0 | 0 | 0 | 0 | 0 | 0 | 0 | 0 | 0 | 0 | 0 | 0 | 0 | 0 | 0 | 0 | 0 | 0 | 0 | 0 | 0 | 0 | 0 | 0 | 0 | 0 | 0 | 0 | 0 | 0 | 0 | 0 | 0 | 0 | 0 | 0 | 0 | 0 | 0 | 0 | 0 | 0 | 0 | 0 | 0 | 0 | 0 | 0 | 0 | 0 | 0 | 0 | 0 | 0 | 0 | 0 | 0 | 0 | 0 | 0 | 0 | 0 | 0 | 0 | 0 | 0 | 0 | 0 | 0 | 0 | 0 | 0
Agricultural | Irrigation | Hardware | Drain Replacement | Yes | Agricultural | Montana | Irrigation Hardware | Retro | Ag-Irr_Eff-2021P_v3 | Wheel and Hand_Drains - Montana | Agriculture - Irrigation Hardware | Irrigation | 0 | Existing | 145.876 | 127.3269 | 10.1467 | 8.4856 | 0 | 5 | 0.65977 | 1 | 0 | 0 | 0 | 0 | 0 | 0 | 0 | 0 | 0 | 0 | 0 | 0 | 0 | 0 | 0 | 0 | 0 | 0 | 0 | 0 | 0 | 0 | 0 | 0 | 0 | 0 | 0 | 0 | 0 | 0 | 0 | 0 | 0 | 0 | 0 | 0 | 0 | 0 | 0 | 0 | 0 | 0 | 0 | 0 | 0 | 0 | 0 | 0 | 0 | 0 | 0 | 0 | 0 | 0 | 0 | 0 | 0 | 0 | 0 | 0 | 0 | 0 | 0 | 0 | 0 | 0 | 0 | 0 | 0 | 0 | 0 | 0 | 0 | 0 | 0 | 0 | 0 | 0 | 0 | 0 | 0 | 0 | 0 | 0 | 0 | 0 | 0 | 0 | 0 | 0 | 0 | 0 | 0 | 0 | 0 | 0 | 0 | 0 | 0 | 0 | 0 | 0 | 0 | 0 | 0 | 0 | 0 | 0 | 0 | 0 | 0 | 0 | 0 | 0 | 0 | 0 | 0 | 0 | 0 | 0 | 0 | 0
Agricultural | Irrigation | Hardware | Pipe Repair | Yes | Agricultural | Montana | Irrigation Hardware | Retro | Ag-Irr_Eff-2021P_v3 | Wheel and Hand_Cut and press repair - Montana | Agriculture - Irrigation Hardware | Irrigation | 0 | Existing | 50.9048 | 57.6101 | 30.4917 | 37.5206 | 0 | 8 | 0.8798 | 1 | 0 | 0 | 0 | 0 | 0 | 0 | 0 | 0 | 0 | 0 | 0 | 0 | 0 | 0 | 0 | 0 | 0 | 0 | 0 | 0 | 0 | 0 | 0 | 0 | 0 | 0 | 0 | 0 | 0 | 0 | 0 | 0 | 0 | 0 | 0 | 0 | 0 | 0 | 0 | 0 | 0 | 0 | 0 | 0 | 0 | 0 | 0 | 0 | 0 | 0 | 0 | 0 | 0 | 0 | 0 | 0 | 0 | 0 | 0 | 0 | 0 | 0 | 0 | 0 | 0 | 0 | 0 | 0 | 0 | 0 | 0 | 0 | 0 | 0 | 0 | 0 | 0 | 0 | 0 | 0 | 0 | 0 | 0 | 0 | 0 | 0 | 0 | 0 | 0 | 0 | 0 | 0 | 0 | 0 | 0 | 0 | 0 | 0 | 0 | 0 | 0 | 0 | 0 | 0 | 0 | 0 | 0 | 0 | 0 | 0 | 0 | 0 | 0 | 0 | 0 | 0 | 0 | 0 | 0 | 0 | 0 | 0
Agricultural | Irrigation | Hardware | Hub Replacement | Yes | Agricultural | Montana | Irrigation Hardware | Retro | Ag-Irr_Eff-2021P_v3 | Wheel and Hand_Hub gasket - Montana | Agriculture - Irrigation Hardware | Irrigation | 0 | Existing | 27.8853 | 40.1967 | 29.315 | 42.9433 | 0 | 10 | 1.0419 | 1 | 1 | 0 | 0 | 0 | 0 | 0 | 0 | 0 | 0 | 0 | 0 | 0 | 0 | 0 | 0 | 0 | 0 | 0 | 0 | 0 | 0 | 0 | 0 | 0 | 0 | 0 | 0 | 0 | 0 | 0 | 0 | 0 | 0 | 0 | 0 | 0 | 0 | 0 | 0 | 0 | 0 | 0 | 0 | 0 | 0 | 0 | 0 | 0 | 0 | 0 | 0 | 0 | 0 | 0 | 0 | 0 | 0 | 0 | 0 | 0 | 0 | 0 | 0 | 0 | 0 | 0 | 0 | 0 | 0 | 0 | 0 | 0 | 0 | 0 | 0 | 0 | 0 | 0 | 0 | 0 | 0 | 0 | 0 | 0 | 0 | 0 | 0 | 0 | 0 | 0 | 0 | 0 | 0 | 0 | 0 | 0 | 0 | 0 | 0 | 0 | 0 | 0 | 0 | 0 | 0 | 0 | 0 | 0 | 0 | 0 | 0 | 0 | 0 | 0 | 0 | 0 | 0 | 0 | 0 | 0 | 0 | 0
Agricultural | Irrigation | Hardware | Leveler Rebuild | Yes | Agricultural | Montana | Irrigation Hardware | Retro | Ag-Irr_Eff-2021P_v3 | Wheel and Hand_Levelers - Montana | Agriculture - Irrigation Hardware | Irrigation | 0 | Existing | 474.7684 | 379.2566 | 13.0688 | 3.6693 | 0 | 5 | 0.53373 | 1 | 0 | 0 | 0 | 0 | 0 | 0 | 0 | 0 | 0 | 0 | 0 | 0 | 0 | 0 | 0 | 0 | 0 | 0 | 0 | 0 | 0 | 0 | 0 | 0 | 0 | 0 | 0 | 0 | 0 | 0 | 0 | 0 | 0 | 0 | 0 | 0 | 0 | 0 | 0 | 0 | 0 | 0 | 0 | 0 | 0 | 0 | 0 | 0 | 0 | 0 | 0 | 0 | 0 | 0 | 0 | 0 | 0 | 0 | 0 | 0 | 0 | 0 | 0 | 0 | 0 | 0 | 0 | 0 | 0 | 0 | 0 | 0 | 0 | 0 | 0 | 0 | 0 | 0 | 0 | 0 | 0 | 0 | 0 | 0 | 0 | 0 | 0 | 0 | 0 | 0 | 0 | 0 | 0 | 0 | 0 | 0 | 0 | 0 | 0 | 0 | 0 | 0 | 0 | 0 | 0 | 0 | 0 | 0 | 0 | 0 | 0 | 0 | 0 | 0 | 0 | 0 | 0 | 0 | 0 | 0 | 0 | 0
Agricultural | Irrigation | Hardware | Gasket Replacement | Yes | Agricultural | Montana | Irrigation Hardware | Retro | Ag-Irr_Eff-2021P_v3 | Pivot and Linear_Base boot gasket - Montana | Agriculture - Irrigation Hardware | Irrigation | 0 | Existing | 37.4966 | 51.973 | 2.5333 | 7.6386 | 0 | 8 | 0.93934 | 1 | 0 | 0 | 0 | 0 | 0 | 0 | 0 | 0 | 0 | 0 | 0 | 0 | 0 | 0 | 0 | 0 | 0 | 0 | 0 | 0 | 0 | 0 | 0 | 0 | 0 | 0 | 0 | 0 | 0 | 0 | 0 | 0 | 0 | 0 | 0 | 0 | 0 | 0 | 0 | 0 | 0 | 0 | 0 | 0 | 0 | 0 | 0 | 0 | 0 | 0 | 0 | 0 | 0 | 0 | 0 | 0 | 0 | 0 | 0 | 0 | 0 | 0 | 0 | 0 | 0 | 0 | 0 | 0 | 0 | 0 | 0 | 0 | 0 | 0 | 0 | 0 | 0 | 0 | 0 | 0 | 0 | 0 | 0 | 0 | 0 | 0 | 0 | 0 | 0 | 0 | 0 | 0 | 0 | 0 | 0 | 0 | 0 | 0 | 0 | 0 | 0 | 0 | 0 | 0 | 0 | 0 | 0 | 0 | 0 | 0 | 0 | 0 | 0 | 0 | 0 | 0 | 0 | 0 | 0 | 0 | 0 | 0
Agricultural | Irrigation | Hardware | Gasket Replacement | Yes | Agricultural | Montana | Irrigation Hardware | Retro | Ag-Irr_Eff-2021P_v3 | Pivot and Linear_Tower gasket - Montana | Agriculture - Irrigation Hardware | Irrigation | 0 | Existing | 2009.4023 | 1652.6205 | 5.4412 | 0.2334 | 0 | 8 | 0.50982 | 1 | 0 | 0 | 0 | 0 | 0 | 0 | 0 | 0 | 0 | 0 | 0 | 0 | 0 | 0 | 0 | 0 | 0 | 0 | 0 | 0 | 0 | 0 | 0 | 0 | 0 | 0 | 0 | 0 | 0 | 0 | 0 | 0 | 0 | 0 | 0 | 0 | 0 | 0 | 0 | 0 | 0 | 0 | 0 | 0 | 0 | 0 | 0 | 0 | 0 | 0 | 0 | 0 | 0 | 0 | 0 | 0 | 0 | 0 | 0 | 0 | 0 | 0 | 0 | 0 | 0 | 0 | 0 | 0 | 0 | 0 | 0 | 0 | 0 | 0 | 0 | 0 | 0 | 0 | 0 | 0 | 0 | 0 | 0 | 0 | 0 | 0 | 0 | 0 | 0 | 0 | 0 | 0 | 0 | 0 | 0 | 0 | 0 | 0 | 0 | 0 | 0 | 0 | 0 | 0 | 0 | 0 | 0 | 0 | 0 | 0 | 0 | 0 | 0 | 0 | 0 | 0 | 0 | 0 | 0 | 0 | 0 | 0
Agricultural | Irrigation | Hardware | Nozzle Replacement | Yes | Agricultural | Montana | Irrigation Hardware | Retro | Ag-Irr_Eff-2021P_v3 | Wheel and Hand_Nozzle replacement - Montana | Agriculture - Irrigation Hardware | Irrigation | 0 | Existing | 21.6759 | 31.5431 | 5.0676 | 20.8954 | 0 | 4 | 1.2317 | 1 | 1 | 0 | 0 | 0 | 0 | 0 | 0 | 0 | 0 | 0 | 0 | 0 | 0 | 0 | 0 | 0 | 0 | 0 | 0 | 0 | 0 | 0 | 0 | 0 | 0 | 0 | 0 | 0 | 0 | 0 | 0 | 0 | 0 | 0 | 0 | 0 | 0 | 0 | 0 | 0 | 0 | 0 | 0 | 0 | 0 | 0 | 0 | 0 | 0 | 0 | 0 | 0 | 0 | 0 | 0 | 0 | 0 | 0 | 0 | 0 | 0 | 0 | 0 | 0 | 0 | 0 | 0 | 0 | 0 | 0 | 0 | 0 | 0 | 0 | 0 | 0 | 0 | 0 | 0 | 0 | 0 | 0 | 0 | 0 | 0 | 0 | 0 | 0 | 0 | 0 | 0 | 0 | 0 | 0 | 0 | 0 | 0 | 0 | 0 | 0 | 0 | 0 | 0 | 0 | 0 | 0 | 0 | 0 | 0 | 0 | 0 | 0 | 0 | 0 | 0 | 0 | 0 | 0 | 0 | 0 | 0 | 0
Agricultural | Irrigation | Hardware | Center Pivot Conversions | Yes | Agricultural | Montana | Irrigation Hardware | Retro | Ag-Irr_Eff-2021P_v3 | Pivot and Linear_Sprinkler package replacement, high pressure - Montana | Agriculture - Irrigation Hardware | Irrigation | 0 | Existing | 99.5205 | 89.8876 | 8.5094 | 12.3127 | 0 | 4 | 0.73157 | 1 | 0 | 0 | 0 | 0 | 0 | 0 | 0 | 0 | 0 | 0 | 0 | 0 | 0 | 0 | 0 | 0 | 0 | 0 | 0 | 0 | 0 | 0 | 0 | 0 | 0 | 0 | 0 | 0 | 0 | 0 | 0 | 0 | 0 | 0 | 0 | 0 | 0 | 0 | 0 | 0 | 0 | 0 | 0 | 0 | 0 | 0 | 0 | 0 | 0 | 0 | 0 | 0 | 0 | 0 | 0 | 0 | 0 | 0 | 0 | 0 | 0 | 0 | 0 | 0 | 0 | 0 | 0 | 0 | 0 | 0 | 0 | 0 | 0 | 0 | 0 | 0 | 0 | 0 | 0 | 0 | 0 | 0 | 0 | 0 | 0 | 0 | 0 | 0 | 0 | 0 | 0 | 0 | 0 | 0 | 0 | 0 | 0 | 0 | 0 | 0 | 0 | 0 | 0 | 0 | 0 | 0 | 0 | 0 | 0 | 0 | 0 | 0 | 0 | 0 | 0 | 0 | 0 | 0 | 0 | 0 | 0 | 0
Agricultural | Irrigation | Hardware | Center Pivot Conversions | Yes | Agricultural | Montana | Irrigation Hardware | Retro | Ag-Irr_Eff-2021P_v3 | Pivot and Linear_Sprinkler package replacement, MESA - Montana | Agriculture - Irrigation Hardware | Irrigation | 0 | Existing | 293.5018 | 240.4074 | 27.7989 | 12.3127 | 0 | 5 | 0.57052 | 1 | 0 | 0 | 0 | 0 | 0 | 0 | 0 | 0 | 0 | 0 | 0 | 0 | 0 | 0 | 0 | 0 | 0 | 0 | 0 | 0 | 0 | 0 | 0 | 0 | 0 | 0 | 0 | 0 | 0 | 0 | 0 | 0 | 0 | 0 | 0 | 0 | 0 | 0 | 0 | 0 | 0 | 0 | 0 | 0 | 0 | 0 | 0 | 0 | 0 | 0 | 0 | 0 | 0 | 0 | 0 | 0 | 0 | 0 | 0 | 0 | 0 | 0 | 0 | 0 | 0 | 0 | 0 | 0 | 0 | 0 | 0 | 0 | 0 | 0 | 0 | 0 | 0 | 0 | 0 | 0 | 0 | 0 | 0 | 0 | 0 | 0 | 0 | 0 | 0 | 0 | 0 | 0 | 0 | 0 | 0 | 0 | 0 | 0 | 0 | 0 | 0 | 0 | 0 | 0 | 0 | 0 | 0 | 0 | 0 | 0 | 0 | 0 | 0 | 0 | 0 | 0 | 0 | 0 | 0 | 0 | 0 | 0
Agricultural | Irrigation | Hardware | Center Pivot Conversions | Yes | Agricultural | Montana | Irrigation Hardware | Retro | Ag-Irr_Eff-2021P_v3 | Pivot and Linear_Sprinkler package replacement, LESA/LEPA/MDI - Montana | Agriculture - Irrigation Hardware | Irrigation | 0 | Existing | 413.1396 | 332.0492 | 38.3956 | 12.3127 | 0 | 5 | 0.54279 | 1 | 0 | 0 | 0 | 0 | 0 | 0 | 0 | 0 | 0 | 0 | 0 | 0 | 0 | 0 | 0 | 0 | 0 | 0 | 0 | 0 | 0 | 0 | 0 | 0 | 0 | 0 | 0 | 0 | 0 | 0 | 0 | 0 | 0 | 0 | 0 | 0 | 0 | 0 | 0 | 0 | 0 | 0 | 0 | 0 | 0 | 0 | 0 | 0 | 0 | 0 | 0 | 0 | 0 | 0 | 0 | 0 | 0 | 0 | 0 | 0 | 0 | 0 | 0 | 0 | 0 | 0 | 0 | 0 | 0 | 0 | 0 | 0 | 0 | 0 | 0 | 0 | 0 | 0 | 0 | 0 | 0 | 0 | 0 | 0 | 0 | 0 | 0 | 0 | 0 | 0 | 0 | 0 | 0 | 0 | 0 | 0 | 0 | 0 | 0 | 0 | 0 | 0 | 0 | 0 | 0 | 0 | 0 | 0 | 0 | 0 | 0 | 0 | 0 | 0 | 0 | 0 | 0 | 0 | 0 | 0 | 0 | 0
Agricultural | Irrigation | Hardware | Center Pivot Conversions | Yes | Agricultural | Montana | Irrigation Hardware | Retro | Ag-Irr_Eff-2021P_v3 | Pivot and Linear_Upgrade from high pressure to MESA - Montana | Agriculture - Irrigation Hardware | Irrigation | 0 | Existing | 230.6274 | 232.2168 | 29.9941 | 17.8248 | 0 | 10 | 0.20624 | 1 | 0 | 0 | 0 | 0 | 0 | 0 | 0 | 0 | 0 | 0 | 0 | 0 | 0 | 0 | 0 | 0 | 0 | 0 | 0 | 0 | 0 | 0 | 0 | 0 | 0 | 0 | 0 | 0 | 0 | 0 | 0 | 0 | 0 | 0 | 0 | 0 | 0 | 0 | 0 | 0 | 0 | 0 | 0 | 0 | 0 | 0 | 0 | 0 | 0 | 0 | 0 | 0 | 0 | 0 | 0 | 0 | 0 | 0 | 0 | 0 | 0 | 0 | 0 | 0 | 0 | 0 | 0 | 0 | 0 | 0 | 0 | 0 | 0 | 0 | 0 | 0 | 0 | 0 | 0 | 0 | 0 | 0 | 0 | 0 | 0 | 0 | 0 | 0 | 0 | 0 | 0 | 0 | 0 | 0 | 0 | 0 | 0 | 0 | 0 | 0 | 0 | 0 | 0 | 0 | 0 | 0 | 0 | 0 | 0 | 0 | 0 | 0 | 0 | 0 | 0 | 0 | 0 | 0 | 0 | 0 | 0 | 0
Agricultural | Irrigation | Hardware | Center Pivot Conversions | Yes | Agricultural | Montana | Irrigation Hardware | Retro | Ag-Irr_Eff-2021P_v3 | Pivot and Linear_Upgrade from MESA to LESA/LEPA/MDI - Montana | Agriculture - Irrigation Hardware | Irrigation | 0 | Existing | 163.7666 | 170.4853 | 36.4929 | 30.3021 | 0 | 10 | 0.28143 | 1 | 0 | 0 | 0 | 0 | 0 | 0 | 0 | 0 | 0 | 0 | 0 | 0 | 0 | 0 | 0 | 0 | 0 | 0 | 0 | 0 | 0 | 0 | 0 | 0 | 0 | 0 | 0 | 0 | 0 | 0 | 0 | 0 | 0 | 0 | 0 | 0 | 0 | 0 | 0 | 0 | 0 | 0 | 0 | 0 | 0 | 0 | 0 | 0 | 0 | 0 | 0 | 0 | 0 | 0 | 0 | 0 | 0 | 0 | 0 | 0 | 0 | 0 | 0 | 0 | 0 | 0 | 0 | 0 | 0 | 0 | 0 | 0 | 0 | 0 | 0 | 0 | 0 | 0 | 0 | 0 | 0 | 0 | 0 | 0 | 0 | 0 | 0 | 0 | 0 | 0 | 0 | 0 | 0 | 0 | 0 | 0 | 0 | 0 | 0 | 0 | 0 | 0 | 0 | 0 | 0 | 0 | 0 | 0 | 0 | 0 | 0 | 0 | 0 | 0 | 0 | 0 | 0 | 0 | 0 | 0 | 0 | 0
Agricultural | Irrigation | Irrigation System Improvements | Irrigation System Improvements | Yes | Agricultural | Idaho | Irrigation Hardware | Retro | Ag-Irr_Eff-2021P_v3 | Pivot and Linear_Pressure Reduction_High to Medium - Idaho | Agriculture - Irrigation Hardware | Irrigation | 0 | Existing | 9.947 | 27.3629 | 62.7686 | 303.8692 | 0 | 10 | 1.745 | 1 | 1 | 0 | 0 | 0 | 0 | 0 | 0 | 0 | 0 | 0 | 0 | 0 | 0 | 0 | 0 | 0 | 0 | 0 | 0 | 0 | 0 | 0 | 0 | 0 | 0 | 0 | 0 | 0 | 0 | 0 | 0 | 0 | 0 | 0 | 0 | 0 | 0 | 0 | 0 | 0 | 0 | 0 | 0 | 0 | 0 | 0 | 0 | 0 | 0 | 0 | 0 | 0 | 0 | 0 | 0 | 0 | 0 | 0 | 0 | 0 | 0 | 0 | 0 | 0 | 0 | 0 | 0 | 0 | 0 | 0 | 0 | 0 | 0 | 0 | 0 | 0 | 0 | 0 | 0 | 0 | 0 | 0 | 0 | 0 | 0 | 0 | 0 | 0 | 0 | 0 | 0 | 0 | 0 | 0 | 0 | 0 | 0 | 0 | 0 | 0 | 0 | 0 | 0 | 0 | 0 | 0 | 0 | 0 | 0 | 0 | 0 | 0 | 0 | 0 | 0 | 0 | 0 | 0 | 0 | 0 | 0 | 0
Agricultural | Irrigation | Irrigation System Improvements | Irrigation System Improvements | Yes | Agricultural | Idaho | Irrigation Hardware | Retro | Ag-Irr_Eff-2021P_v3 | Pivot and Linear_Pressure Reduction_Medium to Low - Idaho | Agriculture - Irrigation Hardware | Irrigation | 0 | Existing | 4.5045 | 22.3279 | 46.0266 | 273.0656 | 0 | 10 | 2.1385 | 1 | 1 | 0 | 0 | 0 | 0 | 0 | 0 | 0 | 0 | 0 | 0 | 0 | 0 | 0 | 0 | 0 | 0 | 0 | 0 | 0 | 0 | 0 | 0 | 0 | 0 | 0 | 0 | 0 | 0 | 0 | 0 | 0 | 0 | 0 | 0 | 0 | 0 | 0 | 0 | 0 | 0 | 0 | 0 | 0 | 0 | 0 | 0 | 0 | 0 | 0 | 0 | 0 | 0 | 0 | 0 | 0 | 0 | 0 | 0 | 0 | 0 | 0 | 0 | 0 | 0 | 0 | 0 | 0 | 0 | 0 | 0 | 0 | 0 | 0 | 0 | 0 | 0 | 0 | 0 | 0 | 0 | 0 | 0 | 0 | 0 | 0 | 0 | 0 | 0 | 0 | 0 | 0 | 0 | 0 | 0 | 0 | 0 | 0 | 0 | 0 | 0 | 0 | 0 | 0 | 0 | 0 | 0 | 0 | 0 | 0 | 0 | 0 | 0 | 0 | 0 | 0 | 0 | 0 | 0 | 0 | 0 | 0
Agricultural | Irrigation | Irrigation System Improvements | Irrigation System Improvements | Yes | Agricultural | Idaho | Irrigation Hardware | Retro | Ag-Irr_Eff-2021P_v3 | Pivot and Linear_Pressure Reduction_Medium2 to Low - Idaho | Agriculture - Irrigation Hardware | Irrigation | 0 | Existing | -19.6253 | 0.0048511 | 0.01 | 273.0656 | 0 | 10 | 9842.9465 | 1 | 1 | 0 | 0 | 0 | 0 | 0 | 0 | 0 | 0 | 0 | 0 | 0 | 0 | 0 | 0 | 0 | 0 | 0 | 0 | 0 | 0 | 0 | 0 | 0 | 0 | 0 | 0 | 0 | 0 | 0 | 0 | 0 | 0 | 0 | 0 | 0 | 0 | 0 | 0 | 0 | 0 | 0 | 0 | 0 | 0 | 0 | 0 | 0 | 0 | 0 | 0 | 0 | 0 | 0 | 0 | 0 | 0 | 0 | 0 | 0 | 0 | 0 | 0 | 0 | 0 | 0 | 0 | 0 | 0 | 0 | 0 | 0 | 0 | 0 | 0 | 0 | 0 | 0 | 0 | 0 | 0 | 0 | 0 | 0 | 0 | 0 | 0 | 0 | 0 | 0 | 0 | 0 | 0 | 0 | 0 | 0 | 0 | 0 | 0 | 0 | 0 | 0 | 0 | 0 | 0 | 0 | 0 | 0 | 0 | 0 | 0 | 0 | 0 | 0 | 0 | 0 | 0 | 0 | 0 | 0 | 0 | 0
Agricultural | Irrigation | Irrigation System Improvements | Irrigation System Improvements | Yes | Agricultural | Idaho | Irrigation Hardware | Retro | Ag-Irr_Eff-2021P_v3 | Wheel-Line_Conversion to Low Pressure System (Alfalfa) - Idaho | Agriculture - Irrigation Hardware | Irrigation | 0 | Existing | 148.3324 | 159.2731 | 117.1192 | 144.4971 | 0 | 10 | 0.30729 | 1 | 0 | 0 | 0 | 0 | 0 | 0 | 0 | 0 | 0 | 0 | 0 | 0 | 0 | 0 | 0 | 0 | 0 | 0 | 0 | 0 | 0 | 0 | 0 | 0 | 0 | 0 | 0 | 0 | 0 | 0 | 0 | 0 | 0 | 0 | 0 | 0 | 0 | 0 | 0 | 0 | 0 | 0 | 0 | 0 | 0 | 0 | 0 | 0 | 0 | 0 | 0 | 0 | 0 | 0 | 0 | 0 | 0 | 0 | 0 | 0 | 0 | 0 | 0 | 0 | 0 | 0 | 0 | 0 | 0 | 0 | 0 | 0 | 0 | 0 | 0 | 0 | 0 | 0 | 0 | 0 | 0 | 0 | 0 | 0 | 0 | 0 | 0 | 0 | 0 | 0 | 0 | 0 | 0 | 0 | 0 | 0 | 0 | 0 | 0 | 0 | 0 | 0 | 0 | 0 | 0 | 0 | 0 | 0 | 0 | 0 | 0 | 0 | 0 | 0 | 0 | 0 | 0 | 0 | 0 | 0 | 0 | 0
Agricultural | Irrigation | Irrigation System Improvements | Irrigation System Improvements | Yes | Agricultural | Idaho | Irrigation Hardware | Retro | Ag-Irr_Eff-2021P_v3 | Hand-Line_Conversion to Low Pressure System (Alfalfa) - Idaho | Agriculture - Irrigation Hardware | Irrigation | 0 | Existing | 148.3324 | 159.2731 | 117.1192 | 144.4971 | 0 | 10 | 0.30729 | 1 | 0 | 0 | 0 | 0 | 0 | 0 | 0 | 0 | 0 | 0 | 0 | 0 | 0 | 0 | 0 | 0 | 0 | 0 | 0 | 0 | 0 | 0 | 0 | 0 | 0 | 0 | 0 | 0 | 0 | 0 | 0 | 0 | 0 | 0 | 0 | 0 | 0 | 0 | 0 | 0 | 0 | 0 | 0 | 0 | 0 | 0 | 0 | 0 | 0 | 0 | 0 | 0 | 0 | 0 | 0 | 0 | 0 | 0 | 0 | 0 | 0 | 0 | 0 | 0 | 0 | 0 | 0 | 0 | 0 | 0 | 0 | 0 | 0 | 0 | 0 | 0 | 0 | 0 | 0 | 0 | 0 | 0 | 0 | 0 | 0 | 0 | 0 | 0 | 0 | 0 | 0 | 0 | 0 | 0 | 0 | 0 | 0 | 0 | 0 | 0 | 0 | 0 | 0 | 0 | 0 | 0 | 0 | 0 | 0 | 0 | 0 | 0 | 0 | 0 | 0 | 0 | 0 | 0 | 0 | 0 | 0 | 0
Agricultural | Irrigation | Irrigation System Improvements | Irrigation System Improvements | Yes | Agricultural | Montana | Irrigation Hardware | Retro | Ag-Irr_Eff-2021P_v3 | Pivot and Linear_Pressure Reduction_High to Medium - Montana | Agriculture - Irrigation Hardware | Irrigation | 0 | Existing | 60.285 | 73.9318 | 33.6768 | 60.3401 | 0 | 10 | 0.64585 | 1 | 0 | 0 | 0 | 0 | 0 | 0 | 0 | 0 | 0 | 0 | 0 | 0 | 0 | 0 | 0 | 0 | 0 | 0 | 0 | 0 | 0 | 0 | 0 | 0 | 0 | 0 | 0 | 0 | 0 | 0 | 0 | 0 | 0 | 0 | 0 | 0 | 0 | 0 | 0 | 0 | 0 | 0 | 0 | 0 | 0 | 0 | 0 | 0 | 0 | 0 | 0 | 0 | 0 | 0 | 0 | 0 | 0 | 0 | 0 | 0 | 0 | 0 | 0 | 0 | 0 | 0 | 0 | 0 | 0 | 0 | 0 | 0 | 0 | 0 | 0 | 0 | 0 | 0 | 0 | 0 | 0 | 0 | 0 | 0 | 0 | 0 | 0 | 0 | 0 | 0 | 0 | 0 | 0 | 0 | 0 | 0 | 0 | 0 | 0 | 0 | 0 | 0 | 0 | 0 | 0 | 0 | 0 | 0 | 0 | 0 | 0 | 0 | 0 | 0 | 0 | 0 | 0 | 0 | 0 | 0 | 0 | 0
Agricultural | Irrigation | Irrigation System Improvements | Irrigation System Improvements | Yes | Agricultural | Montana | Irrigation Hardware | Retro | Ag-Irr_Eff-2021P_v3 | Pivot and Linear_Pressure Reduction_Medium to Low - Montana | Agriculture - Irrigation Hardware | Irrigation | 0 | Existing | 8.4392 | 25.968 | 28.1786 | 143.7436 | 0 | 10 | 1.8388 | 1 | 1 | 0 | 0 | 0 | 0 | 0 | 0 | 0 | 0 | 0 | 0 | 0 | 0 | 0 | 0 | 0 | 0 | 0 | 0 | 0 | 0 | 0 | 0 | 0 | 0 | 0 | 0 | 0 | 0 | 0 | 0 | 0 | 0 | 0 | 0 | 0 | 0 | 0 | 0 | 0 | 0 | 0 | 0 | 0 | 0 | 0 | 0 | 0 | 0 | 0 | 0 | 0 | 0 | 0 | 0 | 0 | 0 | 0 | 0 | 0 | 0 | 0 | 0 | 0 | 0 | 0 | 0 | 0 | 0 | 0 | 0 | 0 | 0 | 0 | 0 | 0 | 0 | 0 | 0 | 0 | 0 | 0 | 0 | 0 | 0 | 0 | 0 | 0 | 0 | 0 | 0 | 0 | 0 | 0 | 0 | 0 | 0 | 0 | 0 | 0 | 0 | 0 | 0 | 0 | 0 | 0 | 0 | 0 | 0 | 0 | 0 | 0 | 0 | 0 | 0 | 0 | 0 | 0 | 0 | 0 | 0 | 0
Agricultural | Irrigation | Irrigation System Improvements | Irrigation System Improvements | Yes | Agricultural | Montana | Irrigation Hardware | Retro | Ag-Irr_Eff-2021P_v3 | Pivot and Linear_Pressure Reduction_Medium2 to Low - Montana | Agriculture - Irrigation Hardware | Irrigation | 0 | Existing | -19.6206 | 0.0092155 | 0.01 | 143.7436 | 0 | 10 | 5181.3929 | 1 | 1 | 0 | 0 | 0 | 0 | 0 | 0 | 0 | 0 | 0 | 0 | 0 | 0 | 0 | 0 | 0 | 0 | 0 | 0 | 0 | 0 | 0 | 0 | 0 | 0 | 0 | 0 | 0 | 0 | 0 | 0 | 0 | 0 | 0 | 0 | 0 | 0 | 0 | 0 | 0 | 0 | 0 | 0 | 0 | 0 | 0 | 0 | 0 | 0 | 0 | 0 | 0 | 0 | 0 | 0 | 0 | 0 | 0 | 0 | 0 | 0 | 0 | 0 | 0 | 0 | 0 | 0 | 0 | 0 | 0 | 0 | 0 | 0 | 0 | 0 | 0 | 0 | 0 | 0 | 0 | 0 | 0 | 0 | 0 | 0 | 0 | 0 | 0 | 0 | 0 | 0 | 0 | 0 | 0 | 0 | 0 | 0 | 0 | 0 | 0 | 0 | 0 | 0 | 0 | 0 | 0 | 0 | 0 | 0 | 0 | 0 | 0 | 0 | 0 | 0 | 0 | 0 | 0 | 0 | 0 | 0 | 0
Agricultural | Irrigation | Irrigation System Improvements | Irrigation System Improvements | Yes | Agricultural | Montana | Irrigation Hardware | Retro | Ag-Irr_Eff-2021P_v3 | Wheel-Line_Conversion to Low Pressure System (Alfalfa) - Montana | Agriculture - Irrigation Hardware | Irrigation | 0 | Existing | 193.2826 | 203.9149 | 67.8813 | 80.8775 | 0 | 10 | 0.24242 | 1 | 0 | 0 | 0 | 0 | 0 | 0 | 0 | 0 | 0 | 0 | 0 | 0 | 0 | 0 | 0 | 0 | 0 | 0 | 0 | 0 | 0 | 0 | 0 | 0 | 0 | 0 | 0 | 0 | 0 | 0 | 0 | 0 | 0 | 0 | 0 | 0 | 0 | 0 | 0 | 0 | 0 | 0 | 0 | 0 | 0 | 0 | 0 | 0 | 0 | 0 | 0 | 0 | 0 | 0 | 0 | 0 | 0 | 0 | 0 | 0 | 0 | 0 | 0 | 0 | 0 | 0 | 0 | 0 | 0 | 0 | 0 | 0 | 0 | 0 | 0 | 0 | 0 | 0 | 0 | 0 | 0 | 0 | 0 | 0 | 0 | 0 | 0 | 0 | 0 | 0 | 0 | 0 | 0 | 0 | 0 | 0 | 0 | 0 | 0 | 0 | 0 | 0 | 0 | 0 | 0 | 0 | 0 | 0 | 0 | 0 | 0 | 0 | 0 | 0 | 0 | 0 | 0 | 0 | 0 | 0 | 0 | 0
Agricultural | Irrigation | Irrigation System Improvements | Irrigation System Improvements | Yes | Agricultural | Montana | Irrigation Hardware | Retro | Ag-Irr_Eff-2021P_v3 | Hand-Line_Conversion to Low Pressure System (Alfalfa) - Montana | Agriculture - Irrigation Hardware | Irrigation | 0 | Existing | 193.2826 | 203.9149 | 67.8813 | 80.8775 | 0 | 10 | 0.24242 | 1 | 0 | 0 | 0 | 0 | 0 | 0 | 0 | 0 | 0 | 0 | 0 | 0 | 0 | 0 | 0 | 0 | 0 | 0 | 0 | 0 | 0 | 0 | 0 | 0 | 0 | 0 | 0 | 0 | 0 | 0 | 0 | 0 | 0 | 0 | 0 | 0 | 0 | 0 | 0 | 0 | 0 | 0 | 0 | 0 | 0 | 0 | 0 | 0 | 0 | 0 | 0 | 0 | 0 | 0 | 0 | 0 | 0 | 0 | 0 | 0 | 0 | 0 | 0 | 0 | 0 | 0 | 0 | 0 | 0 | 0 | 0 | 0 | 0 | 0 | 0 | 0 | 0 | 0 | 0 | 0 | 0 | 0 | 0 | 0 | 0 | 0 | 0 | 0 | 0 | 0 | 0 | 0 | 0 | 0 | 0 | 0 | 0 | 0 | 0 | 0 | 0 | 0 | 0 | 0 | 0 | 0 | 0 | 0 | 0 | 0 | 0 | 0 | 0 | 0 | 0 | 0 | 0 | 0 | 0 | 0 | 0 | 0
Agricultural | Irrigation | Irrigation System Improvements | Irrigation System Improvements | Yes | Agricultural | Oregon | Irrigation Hardware | Retro | Ag-Irr_Eff-2021P_v3 | Pivot and Linear_Pressure Reduction_High to Medium - Oregon | Agriculture - Irrigation Hardware | Irrigation | 0 | Existing | 9.2027 | 26.6743 | 47.4078 | 235.4314 | 0 | 10 | 1.7901 | 1 | 1 | 0 | 0 | 0 | 0 | 0 | 0 | 0 | 0 | 0 | 0 | 0 | 0 | 0 | 0 | 0 | 0 | 0 | 0 | 0 | 0 | 0 | 0 | 0 | 0 | 0 | 0 | 0 | 0 | 0 | 0 | 0 | 0 | 0 | 0 | 0 | 0 | 0 | 0 | 0 | 0 | 0 | 0 | 0 | 0 | 0 | 0 | 0 | 0 | 0 | 0 | 0 | 0 | 0 | 0 | 0 | 0 | 0 | 0 | 0 | 0 | 0 | 0 | 0 | 0 | 0 | 0 | 0 | 0 | 0 | 0 | 0 | 0 | 0 | 0 | 0 | 0 | 0 | 0 | 0 | 0 | 0 | 0 | 0 | 0 | 0 | 0 | 0 | 0 | 0 | 0 | 0 | 0 | 0 | 0 | 0 | 0 | 0 | 0 | 0 | 0 | 0 | 0 | 0 | 0 | 0 | 0 | 0 | 0 | 0 | 0 | 0 | 0 | 0 | 0 | 0 | 0 | 0 | 0 | 0 | 0 | 0
Agricultural | Irrigation | Irrigation System Improvements | Irrigation System Improvements | Yes | Agricultural | Oregon | Irrigation Hardware | Retro | Ag-Irr_Eff-2021P_v3 | Pivot and Linear_Pressure Reduction_Medium to Low - Oregon | Agriculture - Irrigation Hardware | Irrigation | 0 | Existing | 0.96333 | 19.0519 | 32.7709 | 227.8541 | 0 | 10 | 2.5063 | 1 | 1 | 0 | 0 | 0 | 0 | 0 | 0 | 0 | 0 | 0 | 0 | 0 | 0 | 0 | 0 | 0 | 0 | 0 | 0 | 0 | 0 | 0 | 0 | 0 | 0 | 0 | 0 | 0 | 0 | 0 | 0 | 0 | 0 | 0 | 0 | 0 | 0 | 0 | 0 | 0 | 0 | 0 | 0 | 0 | 0 | 0 | 0 | 0 | 0 | 0 | 0 | 0 | 0 | 0 | 0 | 0 | 0 | 0 | 0 | 0 | 0 | 0 | 0 | 0 | 0 | 0 | 0 | 0 | 0 | 0 | 0 | 0 | 0 | 0 | 0 | 0 | 0 | 0 | 0 | 0 | 0 | 0 | 0 | 0 | 0 | 0 | 0 | 0 | 0 | 0 | 0 | 0 | 0 | 0 | 0 | 0 | 0 | 0 | 0 | 0 | 0 | 0 | 0 | 0 | 0 | 0 | 0 | 0 | 0 | 0 | 0 | 0 | 0 | 0 | 0 | 0 | 0 | 0 | 0 | 0 | 0 | 0
Agricultural | Irrigation | Irrigation System Improvements | Irrigation System Improvements | Yes | Agricultural | Oregon | Irrigation Hardware | Retro | Ag-Irr_Eff-2021P_v3 | Pivot and Linear_Pressure Reduction_Medium2 to Low - Oregon | Agriculture - Irrigation Hardware | Irrigation | 0 | Existing | -19.6243 | 0.0058137 | 0.01 | 227.8541 | 0 | 10 | 8213.2492 | 1 | 1 | 0 | 0 | 0 | 0 | 0 | 0 | 0 | 0 | 0 | 0 | 0 | 0 | 0 | 0 | 0 | 0 | 0 | 0 | 0 | 0 | 0 | 0 | 0 | 0 | 0 | 0 | 0 | 0 | 0 | 0 | 0 | 0 | 0 | 0 | 0 | 0 | 0 | 0 | 0 | 0 | 0 | 0 | 0 | 0 | 0 | 0 | 0 | 0 | 0 | 0 | 0 | 0 | 0 | 0 | 0 | 0 | 0 | 0 | 0 | 0 | 0 | 0 | 0 | 0 | 0 | 0 | 0 | 0 | 0 | 0 | 0 | 0 | 0 | 0 | 0 | 0 | 0 | 0 | 0 | 0 | 0 | 0 | 0 | 0 | 0 | 0 | 0 | 0 | 0 | 0 | 0 | 0 | 0 | 0 | 0 | 0 | 0 | 0 | 0 | 0 | 0 | 0 | 0 | 0 | 0 | 0 | 0 | 0 | 0 | 0 | 0 | 0 | 0 | 0 | 0 | 0 | 0 | 0 | 0 | 0 | 0
Agricultural | Irrigation | Irrigation System Improvements | Irrigation System Improvements | Yes | Agricultural | Oregon | Irrigation Hardware | Retro | Ag-Irr_Eff-2021P_v3 | Wheel-Line_Conversion to Low Pressure System (Alfalfa) - Oregon | Agriculture - Irrigation Hardware | Irrigation | 0 | Existing | 87.7481 | 102.2302 | 93.2642 | 194.2137 | 0 | 10 | 0.48067 | 1 | 0 | 0 | 0 | 0 | 0 | 0 | 0 | 0 | 0 | 0 | 0 | 0 | 0 | 0 | 0 | 0 | 0 | 0 | 0 | 0 | 0 | 0 | 0 | 0 | 0 | 0 | 0 | 0 | 0 | 0 | 0 | 0 | 0 | 0 | 0 | 0 | 0 | 0 | 0 | 0 | 0 | 0 | 0 | 0 | 0 | 0 | 0 | 0 | 0 | 0 | 0 | 0 | 0 | 0 | 0 | 0 | 0 | 0 | 0 | 0 | 0 | 0 | 0 | 0 | 0 | 0 | 0 | 0 | 0 | 0 | 0 | 0 | 0 | 0 | 0 | 0 | 0 | 0 | 0 | 0 | 0 | 0 | 0 | 0 | 0 | 0 | 0 | 0 | 0 | 0 | 0 | 0 | 0 | 0 | 0 | 0 | 0 | 0 | 0 | 0 | 0 | 0 | 0 | 0 | 0 | 0 | 0 | 0 | 0 | 0 | 0 | 0 | 0 | 0 | 0 | 0 | 0 | 0 | 0 | 0 | 0 | 0
Agricultural | Irrigation | Irrigation System Improvements | Irrigation System Improvements | Yes | Agricultural | Oregon | Irrigation Hardware | Retro | Ag-Irr_Eff-2021P_v3 | Hand-Line_Conversion to Low Pressure System (Alfalfa) - Oregon | Agriculture - Irrigation Hardware | Irrigation | 0 | Existing | 87.7481 | 102.2302 | 93.2642 | 194.2137 | 0 | 10 | 0.48067 | 1 | 0 | 0 | 0 | 0 | 0 | 0 | 0 | 0 | 0 | 0 | 0 | 0 | 0 | 0 | 0 | 0 | 0 | 0 | 0 | 0 | 0 | 0 | 0 | 0 | 0 | 0 | 0 | 0 | 0 | 0 | 0 | 0 | 0 | 0 | 0 | 0 | 0 | 0 | 0 | 0 | 0 | 0 | 0 | 0 | 0 | 0 | 0 | 0 | 0 | 0 | 0 | 0 | 0 | 0 | 0 | 0 | 0 | 0 | 0 | 0 | 0 | 0 | 0 | 0 | 0 | 0 | 0 | 0 | 0 | 0 | 0 | 0 | 0 | 0 | 0 | 0 | 0 | 0 | 0 | 0 | 0 | 0 | 0 | 0 | 0 | 0 | 0 | 0 | 0 | 0 | 0 | 0 | 0 | 0 | 0 | 0 | 0 | 0 | 0 | 0 | 0 | 0 | 0 | 0 | 0 | 0 | 0 | 0 | 0 | 0 | 0 | 0 | 0 | 0 | 0 | 0 | 0 | 0 | 0 | 0 | 0 | 0
Agricultural | Irrigation | Irrigation System Improvements | Irrigation System Improvements | Yes | Agricultural | Washington | Irrigation Hardware | Retro | Ag-Irr_Eff-2021P_v3 | Pivot and Linear_Pressure Reduction_High to Medium - Washington | Agriculture - Irrigation Hardware | Irrigation | 0 | Existing | 3.8557 | 21.7277 | 50.8228 | 309.8508 | 0 | 10 | 2.1976 | 1 | 1 | 0 | 0 | 0 | 0 | 0 | 0 | 0 | 0 | 0 | 0 | 0 | 0 | 0 | 0 | 0 | 0 | 0 | 0 | 0 | 0 | 0 | 0 | 0 | 0 | 0 | 0 | 0 | 0 | 0 | 0 | 0 | 0 | 0 | 0 | 0 | 0 | 0 | 0 | 0 | 0 | 0 | 0 | 0 | 0 | 0 | 0 | 0 | 0 | 0 | 0 | 0 | 0 | 0 | 0 | 0 | 0 | 0 | 0 | 0 | 0 | 0 | 0 | 0 | 0 | 0 | 0 | 0 | 0 | 0 | 0 | 0 | 0 | 0 | 0 | 0 | 0 | 0 | 0 | 0 | 0 | 0 | 0 | 0 | 0 | 0 | 0 | 0 | 0 | 0 | 0 | 0 | 0 | 0 | 0 | 0 | 0 | 0 | 0 | 0 | 0 | 0 | 0 | 0 | 0 | 0 | 0 | 0 | 0 | 0 | 0 | 0 | 0 | 0 | 0 | 0 | 0 | 0 | 0 | 0 | 0 | 0
Agricultural | Irrigation | Irrigation System Improvements | Irrigation System Improvements | Yes | Agricultural | Washington | Irrigation Hardware | Retro | Ag-Irr_Eff-2021P_v3 | Pivot and Linear_Pressure Reduction_Medium to Low - Washington | Agriculture - Irrigation Hardware | Irrigation | 0 | Existing | -2.4555 | 15.8891 | 35.9896 | 300.0449 | 0 | 10 | 3.0052 | 1 | 1 | 0 | 0 | 0 | 0 | 0 | 0 | 0 | 0 | 0 | 0 | 0 | 0 | 0 | 0 | 0 | 0 | 0 | 0 | 0 | 0 | 0 | 0 | 0 | 0 | 0 | 0 | 0 | 0 | 0 | 0 | 0 | 0 | 0 | 0 | 0 | 0 | 0 | 0 | 0 | 0 | 0 | 0 | 0 | 0 | 0 | 0 | 0 | 0 | 0 | 0 | 0 | 0 | 0 | 0 | 0 | 0 | 0 | 0 | 0 | 0 | 0 | 0 | 0 | 0 | 0 | 0 | 0 | 0 | 0 | 0 | 0 | 0 | 0 | 0 | 0 | 0 | 0 | 0 | 0 | 0 | 0 | 0 | 0 | 0 | 0 | 0 | 0 | 0 | 0 | 0 | 0 | 0 | 0 | 0 | 0 | 0 | 0 | 0 | 0 | 0 | 0 | 0 | 0 | 0 | 0 | 0 | 0 | 0 | 0 | 0 | 0 | 0 | 0 | 0 | 0 | 0 | 0 | 0 | 0 | 0 | 0
Agricultural | Irrigation | Irrigation System Improvements | Irrigation System Improvements | Yes | Agricultural | Washington | Irrigation Hardware | Retro | Ag-Irr_Eff-2021P_v3 | Pivot and Linear_Pressure Reduction_Medium2 to Low - Washington | Agriculture - Irrigation Hardware | Irrigation | 0 | Existing | -19.6258 | 0.0044149 | 0.01 | 300.0449 | 0 | 10 | 10815.4436 | 1 | 1 | 0 | 0 | 0 | 0 | 0 | 0 | 0 | 0 | 0 | 0 | 0 | 0 | 0 | 0 | 0 | 0 | 0 | 0 | 0 | 0 | 0 | 0 | 0 | 0 | 0 | 0 | 0 | 0 | 0 | 0 | 0 | 0 | 0 | 0 | 0 | 0 | 0 | 0 | 0 | 0 | 0 | 0 | 0 | 0 | 0 | 0 | 0 | 0 | 0 | 0 | 0 | 0 | 0 | 0 | 0 | 0 | 0 | 0 | 0 | 0 | 0 | 0 | 0 | 0 | 0 | 0 | 0 | 0 | 0 | 0 | 0 | 0 | 0 | 0 | 0 | 0 | 0 | 0 | 0 | 0 | 0 | 0 | 0 | 0 | 0 | 0 | 0 | 0 | 0 | 0 | 0 | 0 | 0 | 0 | 0 | 0 | 0 | 0 | 0 | 0 | 0 | 0 | 0 | 0 | 0 | 0 | 0 | 0 | 0 | 0 | 0 | 0 | 0 | 0 | 0 | 0 | 0 | 0 | 0 | 0 | 0
Agricultural | Irrigation | Irrigation System Improvements | Irrigation System Improvements | Yes | Agricultural | Washington | Irrigation Hardware | Retro | Ag-Irr_Eff-2021P_v3 | Wheel-Line_Conversion to Low Pressure System (Alfalfa) - Washington | Agriculture - Irrigation Hardware | Irrigation | 0 | Existing | 87.7481 | 102.2302 | 93.2642 | 194.2137 | 0 | 10 | 0.48067 | 1 | 0 | 0 | 0 | 0 | 0 | 0 | 0 | 0 | 0 | 0 | 0 | 0 | 0 | 0 | 0 | 0 | 0 | 0 | 0 | 0 | 0 | 0 | 0 | 0 | 0 | 0 | 0 | 0 | 0 | 0 | 0 | 0 | 0 | 0 | 0 | 0 | 0 | 0 | 0 | 0 | 0 | 0 | 0 | 0 | 0 | 0 | 0 | 0 | 0 | 0 | 0 | 0 | 0 | 0 | 0 | 0 | 0 | 0 | 0 | 0 | 0 | 0 | 0 | 0 | 0 | 0 | 0 | 0 | 0 | 0 | 0 | 0 | 0 | 0 | 0 | 0 | 0 | 0 | 0 | 0 | 0 | 0 | 0 | 0 | 0 | 0 | 0 | 0 | 0 | 0 | 0 | 0 | 0 | 0 | 0 | 0 | 0 | 0 | 0 | 0 | 0 | 0 | 0 | 0 | 0 | 0 | 0 | 0 | 0 | 0 | 0 | 0 | 0 | 0 | 0 | 0 | 0 | 0 | 0 | 0 | 0 | 0
Agricultural | Irrigation | Irrigation System Improvements | Irrigation System Improvements | Yes | Agricultural | Washington | Irrigation Hardware | Retro | Ag-Irr_Eff-2021P_v3 | Hand-Line_Conversion to Low Pressure System (Alfalfa) - Washington | Agriculture - Irrigation Hardware | Irrigation | 0 | Existing | 87.7481 | 102.2302 | 93.2642 | 194.2137 | 0 | 10 | 0.48067 | 1 | 0 | 0 | 0 | 0 | 0 | 0 | 0 | 0 | 0 | 0 | 0 | 0 | 0 | 0 | 0 | 0 | 0 | 0 | 0 | 0 | 0 | 0 | 0 | 0 | 0 | 0 | 0 | 0 | 0 | 0 | 0 | 0 | 0 | 0 | 0 | 0 | 0 | 0 | 0 | 0 | 0 | 0 | 0 | 0 | 0 | 0 | 0 | 0 | 0 | 0 | 0 | 0 | 0 | 0 | 0 | 0 | 0 | 0 | 0 | 0 | 0 | 0 | 0 | 0 | 0 | 0 | 0 | 0 | 0 | 0 | 0 | 0 | 0 | 0 | 0 | 0 | 0 | 0 | 0 | 0 | 0 | 0 | 0 | 0 | 0 | 0 | 0 | 0 | 0 | 0 | 0 | 0 | 0 | 0 | 0 | 0 | 0 | 0 | 0 | 0 | 0 | 0 | 0 | 0 | 0 | 0 | 0 | 0 | 0 | 0 | 0 | 0 | 0 | 0 | 0 | 0 | 0 | 0 | 0 | 0 | 0 | 0
Agricultural | Irrigation | Water Management | N/A | Yes | Agricultural | Idaho | Irrigation Hardware | Retro | Ag-Irr_Eff-2021P_v3 | Variable Rate Irrigation - Idaho | Agriculture - Irrigation Hardware | Irrigation | 0 | Existing | 714.0866 | 678.7789 | 321.7715 | 62.7952 | 0 | 10 | 0.070346 | 1 | 0 | 0 | 0 | 0 | 0 | 0 | 0 | 0 | 0 | 0 | 0 | 0 | 0 | 0 | 0 | 0 | 0 | 0 | 0 | 0 | 0 | 0 | 0 | 0 | 0 | 0 | 0 | 0 | 0 | 0 | 0 | 0 | 0 | 0 | 0 | 0 | 0 | 0 | 0 | 0 | 0 | 0 | 0 | 0 | 0 | 0 | 0 | 0 | 0 | 0 | 0 | 0 | 0 | 0 | 0 | 0 | 0 | 0 | 0 | 0 | 0 | 0 | 0 | 0 | 0 | 0 | 0 | 0 | 0 | 0 | 0 | 0 | 0 | 0 | 0 | 0 | 0 | 0 | 0 | 0 | 0 | 0 | 0 | 0 | 0 | 0 | 0 | 0 | 0 | 0 | 0 | 0 | 0 | 0 | 0 | 0 | 0 | 0 | 0 | 0 | 0 | 0 | 0 | 0 | 0 | 0 | 0 | 0 | 0 | 0 | 0 | 0 | 0 | 0 | 0 | 0 | 0 | 0 | 0 | 0 | 0 | 0
Agricultural | Irrigation | Water Management | N/A | Yes | Agricultural | Montana | Irrigation Hardware | Retro | Ag-Irr_Eff-2021P_v3 | Variable Rate Irrigation - Montana | Agriculture - Irrigation Hardware | Irrigation | 0 | Existing | 1946.8022 | 1819.1931 | 304.9247 | 22.2035 | 0 | 10 | 0.026247 | 1 | 0 | 0 | 0 | 0 | 0 | 0 | 0 | 0 | 0 | 0 | 0 | 0 | 0 | 0 | 0 | 0 | 0 | 0 | 0 | 0 | 0 | 0 | 0 | 0 | 0 | 0 | 0 | 0 | 0 | 0 | 0 | 0 | 0 | 0 | 0 | 0 | 0 | 0 | 0 | 0 | 0 | 0 | 0 | 0 | 0 | 0 | 0 | 0 | 0 | 0 | 0 | 0 | 0 | 0 | 0 | 0 | 0 | 0 | 0 | 0 | 0 | 0 | 0 | 0 | 0 | 0 | 0 | 0 | 0 | 0 | 0 | 0 | 0 | 0 | 0 | 0 | 0 | 0 | 0 | 0 | 0 | 0 | 0 | 0 | 0 | 0 | 0 | 0 | 0 | 0 | 0 | 0 | 0 | 0 | 0 | 0 | 0 | 0 | 0 | 0 | 0 | 0 | 0 | 0 | 0 | 0 | 0 | 0 | 0 | 0 | 0 | 0 | 0 | 0 | 0 | 0 | 0 | 0 | 0 | 0 | 0 | 0
Agricultural | Irrigation | Water Management | N/A | Yes | Agricultural | Oregon | Irrigation Hardware | Retro | Ag-Irr_Eff-2021P_v3 | Variable Rate Irrigation - Oregon | Agriculture - Irrigation Hardware | Irrigation | 0 | Existing | 1913.9899 | 1788.8377 | 629.4274 | 46.6103 | 0 | 10 | 0.026693 | 1 | 0 | 0 | 0 | 0 | 0 | 0 | 0 | 0 | 0 | 0 | 0 | 0 | 0 | 0 | 0 | 0 | 0 | 0 | 0 | 0 | 0 | 0 | 0 | 0 | 0 | 0 | 0 | 0 | 0 | 0 | 0 | 0 | 0 | 0 | 0 | 0 | 0 | 0 | 0 | 0 | 0 | 0 | 0 | 0 | 0 | 0 | 0 | 0 | 0 | 0 | 0 | 0 | 0 | 0 | 0 | 0 | 0 | 0 | 0 | 0 | 0 | 0 | 0 | 0 | 0 | 0 | 0 | 0 | 0 | 0 | 0 | 0 | 0 | 0 | 0 | 0 | 0 | 0 | 0 | 0 | 0 | 0 | 0 | 0 | 0 | 0 | 0 | 0 | 0 | 0 | 0 | 0 | 0 | 0 | 0 | 0 | 0 | 0 | 0 | 0 | 0 | 0 | 0 | 0 | 0 | 0 | 0 | 0 | 0 | 0 | 0 | 0 | 0 | 0 | 0 | 0 | 0 | 0 | 0 | 0 | 0 | 0
Agricultural | Irrigation | Water Management | N/A | Yes | Agricultural | Washington | Irrigation Hardware | Retro | Ag-Irr_Eff-2021P_v3 | Variable Rate Irrigation - Washington | Agriculture - Irrigation Hardware | Irrigation | 0 | Existing | 1158.1111 | 1089.5564 | 431.7623 | 52.4931 | 0 | 10 | 0.043824 | 1 | 0 | 0 | 0 | 0 | 0 | 0 | 0 | 0 | 0 | 0 | 0 | 0 | 0 | 0 | 0 | 0 | 0 | 0 | 0 | 0 | 0 | 0 | 0 | 0 | 0 | 0 | 0 | 0 | 0 | 0 | 0 | 0 | 0 | 0 | 0 | 0 | 0 | 0 | 0 | 0 | 0 | 0 | 0 | 0 | 0 | 0 | 0 | 0 | 0 | 0 | 0 | 0 | 0 | 0 | 0 | 0 | 0 | 0 | 0 | 0 | 0 | 0 | 0 | 0 | 0 | 0 | 0 | 0 | 0 | 0 | 0 | 0 | 0 | 0 | 0 | 0 | 0 | 0 | 0 | 0 | 0 | 0 | 0 | 0 | 0 | 0 | 0 | 0 | 0 | 0 | 0 | 0 | 0 | 0 | 0 | 0 | 0 | 0 | 0 | 0 | 0 | 0 | 0 | 0 | 0 | 0 | 0 | 0 | 0 | 0 | 0 | 0 | 0 | 0 | 0 | 0 | 0 | 0 | 0 | 0 | 0 | 0
Agricultural | Motors/Drives | Motors | Motor Rewind | Yes | Agricultural | Idaho | Irrigation Motor | Retro | Ag-Irr_Motor-2021P_v2 | Green Motor Rewind - Well Pump - 160HP - Idaho | Agriculture - Irrigation Motor | Motors/Drives | 0 | Existing | 46.5717 | 64.8127 | 616.6515 | 876.8415 | 0 | 17.2403 | 0.76598 | 1 | 0 | 0 | 0 | 0 | 0 | 0 | 0 | 0 | 0 | 0 | 0 | 0 | 0 | 0 | 0 | 0 | 0 | 0 | 0 | 0 | 0 | 0 | 0 | 0 | 0 | 0 | 0 | 0 | 0 | 0 | 0 | 0 | 0 | 0 | 0 | 0 | 0 | 0 | 0 | 0 | 0 | 0 | 0 | 0 | 0 | 0 | 0 | 0 | 0 | 0 | 0 | 0 | 0 | 0 | 0 | 0 | 0 | 0 | 0 | 0 | 0 | 0 | 0 | 0 | 0 | 0 | 0 | 0 | 0 | 0 | 0 | 0 | 0 | 0 | 0 | 0 | 0 | 0 | 0 | 0 | 0 | 0 | 0 | 0 | 0 | 0 | 0 | 0 | 0 | 0 | 0 | 0 | 0 | 0 | 0 | 0 | 0 | 0 | 0 | 0 | 0 | 0 | 0 | 0 | 0 | 0 | 0 | 0 | 0 | 0 | 0 | 0 | 0 | 0 | 0 | 0 | 0 | 0 | 0 | 0 | 0 | 0
Agricultural | Motors/Drives | Motors | Motor Rewind | Yes | Agricultural | Montana | Irrigation Motor | Retro | Ag-Irr_Motor-2021P_v2 | Green Motor Rewind - Well Pump - 40HP - Montana | Agriculture - Irrigation Motor | Motors/Drives | 0 | Existing | 67.6846 | 85.5101 | 281.5579 | 303.453 | 0 | 17.2403 | 0.58058 | 1 | 0 | 0 | 0 | 0 | 0 | 0 | 0 | 0 | 0 | 0 | 0 | 0 | 0 | 0 | 0 | 0 | 0 | 0 | 0 | 0 | 0 | 0 | 0 | 0 | 0 | 0 | 0 | 0 | 0 | 0 | 0 | 0 | 0 | 0 | 0 | 0 | 0 | 0 | 0 | 0 | 0 | 0 | 0 | 0 | 0 | 0 | 0 | 0 | 0 | 0 | 0 | 0 | 0 | 0 | 0 | 0 | 0 | 0 | 0 | 0 | 0 | 0 | 0 | 0 | 0 | 0 | 0 | 0 | 0 | 0 | 0 | 0 | 0 | 0 | 0 | 0 | 0 | 0 | 0 | 0 | 0 | 0 | 0 | 0 | 0 | 0 | 0 | 0 | 0 | 0 | 0 | 0 | 0 | 0 | 0 | 0 | 0 | 0 | 0 | 0 | 0 | 0 | 0 | 0 | 0 | 0 | 0 | 0 | 0 | 0 | 0 | 0 | 0 | 0 | 0 | 0 | 0 | 0 | 0 | 0 | 0 | 0
Agricultural | Motors/Drives | Motors | Motor Rewind | Yes | Agricultural | Oregon | Irrigation Motor | Retro | Ag-Irr_Motor-2021P_v2 | Green Motor Rewind - Well Pump - 60HP - Oregon | Agriculture - Irrigation Motor | Motors/Drives | 0 | Existing | 30.0882 | 48.6537 | 367.6115 | 696.3297 | 0 | 17.2403 | 1.0204 | 1 | 1 | 0 | 0 | 0 | 0 | 0 | 0 | 0 | 0 | 0 | 0 | 0 | 0 | 0 | 0 | 0 | 0 | 0 | 0 | 0 | 0 | 0 | 0 | 0 | 0 | 0 | 0 | 0 | 0 | 0 | 0 | 0 | 0 | 0 | 0 | 0 | 0 | 0 | 0 | 0 | 0 | 0 | 0 | 0 | 0 | 0 | 0 | 0 | 0 | 0 | 0 | 0 | 0 | 0 | 0 | 0 | 0 | 0 | 0 | 0 | 0 | 0 | 0 | 0 | 0 | 0 | 0 | 0 | 0 | 0 | 0 | 0 | 0 | 0 | 0 | 0 | 0 | 0 | 0 | 0 | 0 | 0 | 0 | 0 | 0 | 0 | 0 | 0 | 0 | 0 | 0 | 0 | 0 | 0 | 0 | 0 | 0 | 0 | 0 | 0 | 0 | 0 | 0 | 0 | 0 | 0 | 0 | 0 | 0 | 0 | 0 | 0 | 0 | 0 | 0 | 0 | 0 | 0 | 0 | 0 | 0 | 0
Agricultural | Motors/Drives | Motors | Motor Rewind | Yes | Agricultural | Washington | Irrigation Motor | Retro | Ag-Irr_Motor-2021P_v2 | Green Motor Rewind - Well Pump - 90HP - Washington | Agriculture - Irrigation Motor | Motors/Drives | 0 | Existing | 22.6426 | 41.3545 | 397.3536 | 885.5141 | 0 | 17.2403 | 1.2005 | 1 | 1 | 0 | 0 | 0 | 0 | 0 | 0 | 0 | 0 | 0 | 0 | 0 | 0 | 0 | 0 | 0 | 0 | 0 | 0 | 0 | 0 | 0 | 0 | 0 | 0 | 0 | 0 | 0 | 0 | 0 | 0 | 0 | 0 | 0 | 0 | 0 | 0 | 0 | 0 | 0 | 0 | 0 | 0 | 0 | 0 | 0 | 0 | 0 | 0 | 0 | 0 | 0 | 0 | 0 | 0 | 0 | 0 | 0 | 0 | 0 | 0 | 0 | 0 | 0 | 0 | 0 | 0 | 0 | 0 | 0 | 0 | 0 | 0 | 0 | 0 | 0 | 0 | 0 | 0 | 0 | 0 | 0 | 0 | 0 | 0 | 0 | 0 | 0 | 0 | 0 | 0 | 0 | 0 | 0 | 0 | 0 | 0 | 0 | 0 | 0 | 0 | 0 | 0 | 0 | 0 | 0 | 0 | 0 | 0 | 0 | 0 | 0 | 0 | 0 | 0 | 0 | 0 | 0 | 0 | 0 | 0 | 0
Agricultural | Motors/Drives | Motors | Motor Rewind | Yes | Agricultural | Idaho | Irrigation Motor | Retro | Ag-Irr_Motor-2021P_v2 | Green Motor Rewind - Booster Pump - 80HP - Idaho | Agriculture - Irrigation Motor | Motors/Drives | 0 | Existing | 62.404 | 80.3335 | 397.3536 | 455.85 | 0 | 17.2403 | 0.61799 | 1 | 0 | 0 | 0 | 0 | 0 | 0 | 0 | 0 | 0 | 0 | 0 | 0 | 0 | 0 | 0 | 0 | 0 | 0 | 0 | 0 | 0 | 0 | 0 | 0 | 0 | 0 | 0 | 0 | 0 | 0 | 0 | 0 | 0 | 0 | 0 | 0 | 0 | 0 | 0 | 0 | 0 | 0 | 0 | 0 | 0 | 0 | 0 | 0 | 0 | 0 | 0 | 0 | 0 | 0 | 0 | 0 | 0 | 0 | 0 | 0 | 0 | 0 | 0 | 0 | 0 | 0 | 0 | 0 | 0 | 0 | 0 | 0 | 0 | 0 | 0 | 0 | 0 | 0 | 0 | 0 | 0 | 0 | 0 | 0 | 0 | 0 | 0 | 0 | 0 | 0 | 0 | 0 | 0 | 0 | 0 | 0 | 0 | 0 | 0 | 0 | 0 | 0 | 0 | 0 | 0 | 0 | 0 | 0 | 0 | 0 | 0 | 0 | 0 | 0 | 0 | 0 | 0 | 0 | 0 | 0 | 0 | 0
Agricultural | Motors/Drives | Motors | Motor Rewind | Yes | Agricultural | Montana | Irrigation Motor | Retro | Ag-Irr_Motor-2021P_v2 | Green Motor Rewind - Booster Pump - 50HP - Montana | Agriculture - Irrigation Motor | Motors/Drives | 0 | Existing | 70.1841 | 87.9604 | 311.6965 | 326.5773 | 0 | 17.2403 | 0.5644 | 1 | 0 | 0 | 0 | 0 | 0 | 0 | 0 | 0 | 0 | 0 | 0 | 0 | 0 | 0 | 0 | 0 | 0 | 0 | 0 | 0 | 0 | 0 | 0 | 0 | 0 | 0 | 0 | 0 | 0 | 0 | 0 | 0 | 0 | 0 | 0 | 0 | 0 | 0 | 0 | 0 | 0 | 0 | 0 | 0 | 0 | 0 | 0 | 0 | 0 | 0 | 0 | 0 | 0 | 0 | 0 | 0 | 0 | 0 | 0 | 0 | 0 | 0 | 0 | 0 | 0 | 0 | 0 | 0 | 0 | 0 | 0 | 0 | 0 | 0 | 0 | 0 | 0 | 0 | 0 | 0 | 0 | 0 | 0 | 0 | 0 | 0 | 0 | 0 | 0 | 0 | 0 | 0 | 0 | 0 | 0 | 0 | 0 | 0 | 0 | 0 | 0 | 0 | 0 | 0 | 0 | 0 | 0 | 0 | 0 | 0 | 0 | 0 | 0 | 0 | 0 | 0 | 0 | 0 | 0 | 0 | 0 | 0
Agricultural | Motors/Drives | Motors | Motor Rewind | Yes | Agricultural | Oregon | Irrigation Motor | Retro | Ag-Irr_Motor-2021P_v2 | Green Motor Rewind - Booster Pump - 70HP - Oregon | Agriculture - Irrigation Motor | Motors/Drives | 0 | Existing | 31.8336 | 50.3647 | 367.6115 | 672.6733 | 0 | 17.2403 | 0.98571 | 1 | 0 | 0 | 0 | 0 | 0 | 0 | 0 | 0 | 0 | 0 | 0 | 0 | 0 | 0 | 0 | 0 | 0 | 0 | 0 | 0 | 0 | 0 | 0 | 0 | 0 | 0 | 0 | 0 | 0 | 0 | 0 | 0 | 0 | 0 | 0 | 0 | 0 | 0 | 0 | 0 | 0 | 0 | 0 | 0 | 0 | 0 | 0 | 0 | 0 | 0 | 0 | 0 | 0 | 0 | 0 | 0 | 0 | 0 | 0 | 0 | 0 | 0 | 0 | 0 | 0 | 0 | 0 | 0 | 0 | 0 | 0 | 0 | 0 | 0 | 0 | 0 | 0 | 0 | 0 | 0 | 0 | 0 | 0 | 0 | 0 | 0 | 0 | 0 | 0 | 0 | 0 | 0 | 0 | 0 | 0 | 0 | 0 | 0 | 0 | 0 | 0 | 0 | 0 | 0 | 0 | 0 | 0 | 0 | 0 | 0 | 0 | 0 | 0 | 0 | 0 | 0 | 0 | 0 | 0 | 0 | 0 | 0
Agricultural | Motors/Drives | Motors | Motor Rewind | Yes | Agricultural | Washington | Irrigation Motor | Retro | Ag-Irr_Motor-2021P_v2 | Green Motor Rewind - Booster Pump - 80HP - Washington | Agriculture - Irrigation Motor | Motors/Drives | 0 | Existing | 27.6867 | 46.2994 | 397.3536 | 790.9389 | 0 | 17.2403 | 1.0723 | 1 | 1 | 0 | 0 | 0 | 0 | 0 | 0 | 0 | 0 | 0 | 0 | 0 | 0 | 0 | 0 | 0 | 0 | 0 | 0 | 0 | 0 | 0 | 0 | 0 | 0 | 0 | 0 | 0 | 0 | 0 | 0 | 0 | 0 | 0 | 0 | 0 | 0 | 0 | 0 | 0 | 0 | 0 | 0 | 0 | 0 | 0 | 0 | 0 | 0 | 0 | 0 | 0 | 0 | 0 | 0 | 0 | 0 | 0 | 0 | 0 | 0 | 0 | 0 | 0 | 0 | 0 | 0 | 0 | 0 | 0 | 0 | 0 | 0 | 0 | 0 | 0 | 0 | 0 | 0 | 0 | 0 | 0 | 0 | 0 | 0 | 0 | 0 | 0 | 0 | 0 | 0 | 0 | 0 | 0 | 0 | 0 | 0 | 0 | 0 | 0 | 0 | 0 | 0 | 0 | 0 | 0 | 0 | 0 | 0 | 0 | 0 | 0 | 0 | 0 | 0 | 0 | 0 | 0 | 0 | 0 | 0 | 0
Agricultural | Motors/Drives | Motors | Motor Rewind | Yes | Agricultural | Idaho | Irrigation Motor | Retro | Ag-Irr_Motor-2021P_v2 | Green Motor Rewind - Surface and Tailwater Pump - 70HP - Idaho | Agriculture - Irrigation Motor | Motors/Drives | 0 | Existing | 66.6258 | 84.4722 | 367.6115 | 401.067 | 0 | 17.2403 | 0.58771 | 1 | 0 | 0 | 0 | 0 | 0 | 0 | 0 | 0 | 0 | 0 | 0 | 0 | 0 | 0 | 0 | 0 | 0 | 0 | 0 | 0 | 0 | 0 | 0 | 0 | 0 | 0 | 0 | 0 | 0 | 0 | 0 | 0 | 0 | 0 | 0 | 0 | 0 | 0 | 0 | 0 | 0 | 0 | 0 | 0 | 0 | 0 | 0 | 0 | 0 | 0 | 0 | 0 | 0 | 0 | 0 | 0 | 0 | 0 | 0 | 0 | 0 | 0 | 0 | 0 | 0 | 0 | 0 | 0 | 0 | 0 | 0 | 0 | 0 | 0 | 0 | 0 | 0 | 0 | 0 | 0 | 0 | 0 | 0 | 0 | 0 | 0 | 0 | 0 | 0 | 0 | 0 | 0 | 0 | 0 | 0 | 0 | 0 | 0 | 0 | 0 | 0 | 0 | 0 | 0 | 0 | 0 | 0 | 0 | 0 | 0 | 0 | 0 | 0 | 0 | 0 | 0 | 0 | 0 | 0 | 0 | 0 | 0
Agricultural | Motors/Drives | Motors | Motor Rewind | Yes | Agricultural | Montana | Irrigation Motor | Retro | Ag-Irr_Motor-2021P_v2 | Green Motor Rewind - Surface and Tailwater Pump - 70HP - Montana | Agriculture - Irrigation Motor | Motors/Drives | 0 | Existing | 85.2608 | 102.7404 | 367.6115 | 329.7532 | 0 | 17.2403 | 0.48321 | 1 | 0 | 0 | 0 | 0 | 0 | 0 | 0 | 0 | 0 | 0 | 0 | 0 | 0 | 0 | 0 | 0 | 0 | 0 | 0 | 0 | 0 | 0 | 0 | 0 | 0 | 0 | 0 | 0 | 0 | 0 | 0 | 0 | 0 | 0 | 0 | 0 | 0 | 0 | 0 | 0 | 0 | 0 | 0 | 0 | 0 | 0 | 0 | 0 | 0 | 0 | 0 | 0 | 0 | 0 | 0 | 0 | 0 | 0 | 0 | 0 | 0 | 0 | 0 | 0 | 0 | 0 | 0 | 0 | 0 | 0 | 0 | 0 | 0 | 0 | 0 | 0 | 0 | 0 | 0 | 0 | 0 | 0 | 0 | 0 | 0 | 0 | 0 | 0 | 0 | 0 | 0 | 0 | 0 | 0 | 0 | 0 | 0 | 0 | 0 | 0 | 0 | 0 | 0 | 0 | 0 | 0 | 0 | 0 | 0 | 0 | 0 | 0 | 0 | 0 | 0 | 0 | 0 | 0 | 0 | 0 | 0 | 0
Agricultural | Motors/Drives | Motors | Motor Rewind | Yes | Agricultural | Oregon | Irrigation Motor | Retro | Ag-Irr_Motor-2021P_v2 | Green Motor Rewind - Surface and Tailwater Pump - 70HP - Oregon | Agriculture - Irrigation Motor | Motors/Drives | 0 | Existing | 31.8336 | 50.3647 | 367.6115 | 672.6733 | 0 | 17.2403 | 0.98571 | 1 | 0 | 0 | 0 | 0 | 0 | 0 | 0 | 0 | 0 | 0 | 0 | 0 | 0 | 0 | 0 | 0 | 0 | 0 | 0 | 0 | 0 | 0 | 0 | 0 | 0 | 0 | 0 | 0 | 0 | 0 | 0 | 0 | 0 | 0 | 0 | 0 | 0 | 0 | 0 | 0 | 0 | 0 | 0 | 0 | 0 | 0 | 0 | 0 | 0 | 0 | 0 | 0 | 0 | 0 | 0 | 0 | 0 | 0 | 0 | 0 | 0 | 0 | 0 | 0 | 0 | 0 | 0 | 0 | 0 | 0 | 0 | 0 | 0 | 0 | 0 | 0 | 0 | 0 | 0 | 0 | 0 | 0 | 0 | 0 | 0 | 0 | 0 | 0 | 0 | 0 | 0 | 0 | 0 | 0 | 0 | 0 | 0 | 0 | 0 | 0 | 0 | 0 | 0 | 0 | 0 | 0 | 0 | 0 | 0 | 0 | 0 | 0 | 0 | 0 | 0 | 0 | 0 | 0 | 0 | 0 | 0 | 0
Agricultural | Motors/Drives | Motors | Motor Rewind | Yes | Agricultural | Washington | Irrigation Motor | Retro | Ag-Irr_Motor-2021P_v2 | Green Motor Rewind - Surface and Tailwater Pump - 90HP - Washington | Agriculture - Irrigation Motor | Motors/Drives | 0 | Existing | 22.6425 | 41.3545 | 397.3536 | 885.5141 | 0 | 17.2403 | 1.2005 | 1 | 1 | 0 | 0 | 0 | 0 | 0 | 0 | 0 | 0 | 0 | 0 | 0 | 0 | 0 | 0 | 0 | 0 | 0 | 0 | 0 | 0 | 0 | 0 | 0 | 0 | 0 | 0 | 0 | 0 | 0 | 0 | 0 | 0 | 0 | 0 | 0 | 0 | 0 | 0 | 0 | 0 | 0 | 0 | 0 | 0 | 0 | 0 | 0 | 0 | 0 | 0 | 0 | 0 | 0 | 0 | 0 | 0 | 0 | 0 | 0 | 0 | 0 | 0 | 0 | 0 | 0 | 0 | 0 | 0 | 0 | 0 | 0 | 0 | 0 | 0 | 0 | 0 | 0 | 0 | 0 | 0 | 0 | 0 | 0 | 0 | 0 | 0 | 0 | 0 | 0 | 0 | 0 | 0 | 0 | 0 | 0 | 0 | 0 | 0 | 0 | 0 | 0 | 0 | 0 | 0 | 0 | 0 | 0 | 0 | 0 | 0 | 0 | 0 | 0 | 0 | 0 | 0 | 0 | 0 | 0 | 0 | 0
Agricultural | Irrigation | Pumps and Fans | Pump Efficiency Upgrade | Yes | Agricultural | Idaho | Irrigation Motor | Retro | Ag-Irr_Motor-2021P_v2 | CS to CS Pump Replacement - 0.07 Change in PEI - 100 HP - Idaho | Agriculture - Irrigation Motor | Irrigation | 0 | Existing | -8.3295 | 10.992 | 746.8931 | 6262.1575 | 0 | 17.2403 | 4.5165 | 1 | 1 | 0 | 0 | 0 | 0 | 0 | 0 | 0 | 0 | 0 | 0 | 0 | 0 | 0 | 0 | 0 | 0 | 0 | 0 | 0 | 0 | 0 | 0 | 0 | 0 | 0 | 0 | 0 | 0 | 0 | 0 | 0 | 0 | 0 | 0 | 0 | 0 | 0 | 0 | 0 | 0 | 0 | 0 | 0 | 0 | 0 | 0 | 0 | 0 | 0 | 0 | 0 | 0 | 0 | 0 | 0 | 0 | 0 | 0 | 0 | 0 | 0 | 0 | 0 | 0 | 0 | 0 | 0 | 0 | 0 | 0 | 0 | 0 | 0 | 0 | 0 | 0 | 0 | 0 | 0 | 0 | 0 | 0 | 0 | 0 | 0 | 0 | 0 | 0 | 0 | 0 | 0 | 0 | 0 | 0 | 0 | 0 | 0 | 0 | 0 | 0 | 0 | 0 | 0 | 0 | 0 | 0 | 0 | 0 | 0 | 0 | 0 | 0 | 0 | 0 | 0 | 0 | 0 | 0 | 0 | 0 | 0
Agricultural | Irrigation | Pumps and Fans | Pump Efficiency Upgrade | Yes | Agricultural | Montana | Irrigation Motor | Retro | Ag-Irr_Motor-2021P_v2 | CS to CS Pump Replacement - 0.07 Change in PEI - 60 HP - Montana | Agriculture - Irrigation Motor | Irrigation | 0 | Existing | -5.9046 | 13.3691 | 448.1359 | 3089.2097 | 0 | 17.2403 | 3.7134 | 1 | 1 | 0 | 0 | 0 | 0 | 0 | 0 | 0 | 0 | 0 | 0 | 0 | 0 | 0 | 0 | 0 | 0 | 0 | 0 | 0 | 0 | 0 | 0 | 0 | 0 | 0 | 0 | 0 | 0 | 0 | 0 | 0 | 0 | 0 | 0 | 0 | 0 | 0 | 0 | 0 | 0 | 0 | 0 | 0 | 0 | 0 | 0 | 0 | 0 | 0 | 0 | 0 | 0 | 0 | 0 | 0 | 0 | 0 | 0 | 0 | 0 | 0 | 0 | 0 | 0 | 0 | 0 | 0 | 0 | 0 | 0 | 0 | 0 | 0 | 0 | 0 | 0 | 0 | 0 | 0 | 0 | 0 | 0 | 0 | 0 | 0 | 0 | 0 | 0 | 0 | 0 | 0 | 0 | 0 | 0 | 0 | 0 | 0 | 0 | 0 | 0 | 0 | 0 | 0 | 0 | 0 | 0 | 0 | 0 | 0 | 0 | 0 | 0 | 0 | 0 | 0 | 0 | 0 | 0 | 0 | 0 | 0
Agricultural | Irrigation | Pumps and Fans | Pump Efficiency Upgrade | Yes | Agricultural | Oregon | Irrigation Motor | Retro | Ag-Irr_Motor-2021P_v2 | CS to CS Pump Replacement - 0.07 Change in PEI - 70 HP - Oregon | Agriculture - Irrigation Motor | Irrigation | 0 | Existing | -12.8569 | 6.5537 | 522.8252 | 7352.0645 | 0 | 17.2403 | 7.5751 | 1 | 1 | 0 | 0 | 0 | 0 | 0 | 0 | 0 | 0 | 0 | 0 | 0 | 0 | 0 | 0 | 0 | 0 | 0 | 0 | 0 | 0 | 0 | 0 | 0 | 0 | 0 | 0 | 0 | 0 | 0 | 0 | 0 | 0 | 0 | 0 | 0 | 0 | 0 | 0 | 0 | 0 | 0 | 0 | 0 | 0 | 0 | 0 | 0 | 0 | 0 | 0 | 0 | 0 | 0 | 0 | 0 | 0 | 0 | 0 | 0 | 0 | 0 | 0 | 0 | 0 | 0 | 0 | 0 | 0 | 0 | 0 | 0 | 0 | 0 | 0 | 0 | 0 | 0 | 0 | 0 | 0 | 0 | 0 | 0 | 0 | 0 | 0 | 0 | 0 | 0 | 0 | 0 | 0 | 0 | 0 | 0 | 0 | 0 | 0 | 0 | 0 | 0 | 0 | 0 | 0 | 0 | 0 | 0 | 0 | 0 | 0 | 0 | 0 | 0 | 0 | 0 | 0 | 0 | 0 | 0 | 0 | 0
Agricultural | Irrigation | Pumps and Fans | Pump Efficiency Upgrade | Yes | Agricultural | Washington | Irrigation Motor | Retro | Ag-Irr_Motor-2021P_v2 | CS to CS Pump Replacement - 0.07 Change in PEI - 90 HP - Washington | Agriculture - Irrigation Motor | Irrigation | 0 | Existing | -13.0799 | 6.3351 | 672.2038 | 9778.8442 | 0 | 17.2403 | 7.8365 | 1 | 1 | 0 | 0 | 0 | 0 | 0 | 0 | 0 | 0 | 0 | 0 | 0 | 0 | 0 | 0 | 0 | 0 | 0 | 0 | 0 | 0 | 0 | 0 | 0 | 0 | 0 | 0 | 0 | 0 | 0 | 0 | 0 | 0 | 0 | 0 | 0 | 0 | 0 | 0 | 0 | 0 | 0 | 0 | 0 | 0 | 0 | 0 | 0 | 0 | 0 | 0 | 0 | 0 | 0 | 0 | 0 | 0 | 0 | 0 | 0 | 0 | 0 | 0 | 0 | 0 | 0 | 0 | 0 | 0 | 0 | 0 | 0 | 0 | 0 | 0 | 0 | 0 | 0 | 0 | 0 | 0 | 0 | 0 | 0 | 0 | 0 | 0 | 0 | 0 | 0 | 0 | 0 | 0 | 0 | 0 | 0 | 0 | 0 | 0 | 0 | 0 | 0 | 0 | 0 | 0 | 0 | 0 | 0 | 0 | 0 | 0 | 0 | 0 | 0 | 0 | 0 | 0 | 0 | 0 | 0 | 0 | 0
Agricultural | Irrigation | Pumps and Fans | Pump Efficiency Upgrade | Yes | Agricultural | Idaho | Irrigation Motor | Retro | Ag-Irr_Motor-2021P_v2 | VS to VS Pump Replacement - 0.04 Change in PEI - 100 HP - Idaho | Agriculture - Irrigation Motor | Irrigation | 0 | Existing | -11.0232 | 8.3515 | 495.2574 | 5487.254 | 0 | 17.1244 | 5.9445 | 1 | 1 | 0 | 0 | 0 | 0 | 0 | 0 | 0 | 0 | 0 | 0 | 0 | 0 | 0 | 0 | 0 | 0 | 0 | 0 | 0 | 0 | 0 | 0 | 0 | 0 | 0 | 0 | 0 | 0 | 0 | 0 | 0 | 0 | 0 | 0 | 0 | 0 | 0 | 0 | 0 | 0 | 0 | 0 | 0 | 0 | 0 | 0 | 0 | 0 | 0 | 0 | 0 | 0 | 0 | 0 | 0 | 0 | 0 | 0 | 0 | 0 | 0 | 0 | 0 | 0 | 0 | 0 | 0 | 0 | 0 | 0 | 0 | 0 | 0 | 0 | 0 | 0 | 0 | 0 | 0 | 0 | 0 | 0 | 0 | 0 | 0 | 0 | 0 | 0 | 0 | 0 | 0 | 0 | 0 | 0 | 0 | 0 | 0 | 0 | 0 | 0 | 0 | 0 | 0 | 0 | 0 | 0 | 0 | 0 | 0 | 0 | 0 | 0 | 0 | 0 | 0 | 0 | 0 | 0 | 0 | 0 | 0
Agricultural | Irrigation | Pumps and Fans | Pump Efficiency Upgrade | Yes | Agricultural | Montana | Irrigation Motor | Retro | Ag-Irr_Motor-2021P_v2 | VS to VS Pump Replacement - 0.04 Change in PEI - 60 HP - Montana | Agriculture - Irrigation Motor | Irrigation | 0 | Existing | -9.1808 | 10.1576 | 297.1545 | 2706.939 | 0 | 17.1244 | 4.8875 | 1 | 1 | 0 | 0 | 0 | 0 | 0 | 0 | 0 | 0 | 0 | 0 | 0 | 0 | 0 | 0 | 0 | 0 | 0 | 0 | 0 | 0 | 0 | 0 | 0 | 0 | 0 | 0 | 0 | 0 | 0 | 0 | 0 | 0 | 0 | 0 | 0 | 0 | 0 | 0 | 0 | 0 | 0 | 0 | 0 | 0 | 0 | 0 | 0 | 0 | 0 | 0 | 0 | 0 | 0 | 0 | 0 | 0 | 0 | 0 | 0 | 0 | 0 | 0 | 0 | 0 | 0 | 0 | 0 | 0 | 0 | 0 | 0 | 0 | 0 | 0 | 0 | 0 | 0 | 0 | 0 | 0 | 0 | 0 | 0 | 0 | 0 | 0 | 0 | 0 | 0 | 0 | 0 | 0 | 0 | 0 | 0 | 0 | 0 | 0 | 0 | 0 | 0 | 0 | 0 | 0 | 0 | 0 | 0 | 0 | 0 | 0 | 0 | 0 | 0 | 0 | 0 | 0 | 0 | 0 | 0 | 0 | 0
Agricultural | Irrigation | Pumps and Fans | Pump Efficiency Upgrade | Yes | Agricultural | Oregon | Irrigation Motor | Retro | Ag-Irr_Motor-2021P_v2 | VS to VS Pump Replacement - 0.04 Change in PEI - 70 HP - Oregon | Agriculture - Irrigation Motor | Irrigation | 0 | Existing | -14.4629 | 4.9794 | 346.6802 | 6442.2917 | 0 | 17.1244 | 9.9702 | 1 | 1 | 0 | 0 | 0 | 0 | 0 | 0 | 0 | 0 | 0 | 0 | 0 | 0 | 0 | 0 | 0 | 0 | 0 | 0 | 0 | 0 | 0 | 0 | 0 | 0 | 0 | 0 | 0 | 0 | 0 | 0 | 0 | 0 | 0 | 0 | 0 | 0 | 0 | 0 | 0 | 0 | 0 | 0 | 0 | 0 | 0 | 0 | 0 | 0 | 0 | 0 | 0 | 0 | 0 | 0 | 0 | 0 | 0 | 0 | 0 | 0 | 0 | 0 | 0 | 0 | 0 | 0 | 0 | 0 | 0 | 0 | 0 | 0 | 0 | 0 | 0 | 0 | 0 | 0 | 0 | 0 | 0 | 0 | 0 | 0 | 0 | 0 | 0 | 0 | 0 | 0 | 0 | 0 | 0 | 0 | 0 | 0 | 0 | 0 | 0 | 0 | 0 | 0 | 0 | 0 | 0 | 0 | 0 | 0 | 0 | 0 | 0 | 0 | 0 | 0 | 0 | 0 | 0 | 0 | 0 | 0 | 0
Agricultural | Irrigation | Pumps and Fans | Pump Efficiency Upgrade | Yes | Agricultural | Washington | Irrigation Motor | Retro | Ag-Irr_Motor-2021P_v2 | VS to VS Pump Replacement - 0.04 Change in PEI - 90 HP - Washington | Agriculture - Irrigation Motor | Irrigation | 0 | Existing | -14.6323 | 4.8133 | 445.7317 | 8568.7724 | 0 | 17.1244 | 10.3143 | 1 | 1 | 0 | 0 | 0 | 0 | 0 | 0 | 0 | 0 | 0 | 0 | 0 | 0 | 0 | 0 | 0 | 0 | 0 | 0 | 0 | 0 | 0 | 0 | 0 | 0 | 0 | 0 | 0 | 0 | 0 | 0 | 0 | 0 | 0 | 0 | 0 | 0 | 0 | 0 | 0 | 0 | 0 | 0 | 0 | 0 | 0 | 0 | 0 | 0 | 0 | 0 | 0 | 0 | 0 | 0 | 0 | 0 | 0 | 0 | 0 | 0 | 0 | 0 | 0 | 0 | 0 | 0 | 0 | 0 | 0 | 0 | 0 | 0 | 0 | 0 | 0 | 0 | 0 | 0 | 0 | 0 | 0 | 0 | 0 | 0 | 0 | 0 | 0 | 0 | 0 | 0 | 0 | 0 | 0 | 0 | 0 | 0 | 0 | 0 | 0 | 0 | 0 | 0 | 0 | 0 | 0 | 0 | 0 | 0 | 0 | 0 | 0 | 0 | 0 | 0 | 0 | 0 | 0 | 0 | 0 | 0 | 0
Agricultural | Process Loads | Livestock Tanks | Freeze Resistant Stock Tanks | Yes | Agricultural | Idaho | Stock Tanks | NR | Ag-StockTankEff-2021P_v2 | Energy-Free Stock Watering Tanks - Idaho | Agriculture - Stock Tanks | Process Loads | 0 | Existing | 49.2056 | 61.4629 | 609.5632 | 752.3333 | 0.13286 | 10 | 0.86534 | 1 | 0 | 0 | 0 | 0 | 0 | 0 | 0 | 0 | 0 | 0 | 0 | 0 | 0 | 0 | 0 | 0 | 0 | 0 | 0 | 0 | 0 | 0 | 0 | 0 | 0 | 0 | 0 | 0 | 0 | 0 | 0 | 0 | 0 | 0 | 0 | 0 | 0 | 0 | 0 | 0 | 0 | 0 | 0 | 0 | 0 | 0 | 0 | 0 | 0 | 0 | 0 | 0 | 0 | 0 | 0 | 0 | 0 | 0 | 0 | 0 | 0 | 0 | 0 | 0 | 0 | 0 | 0 | 0 | 0 | 0 | 0 | 0 | 0 | 0 | 0 | 0 | 0 | 0 | 0 | 0 | 0 | 0 | 0 | 0 | 0 | 0 | 0 | 0 | 0 | 0 | 0 | 0 | 0 | 0 | 0 | 0 | 0 | 0 | 0 | 0 | 0 | 0 | 0 | 0 | 0 | 0 | 0 | 0 | 0 | 0 | 0 | 0 | 0 | 0 | 0 | 0 | 0 | 0 | 0 | 0 | 0 | 0
Agricultural | Process Loads | Livestock Tanks | Freeze Resistant Stock Tanks | Yes | Agricultural | Montana | Stock Tanks | NR | Ag-StockTankEff-2021P_v2 | Energy-Free Stock Watering Tanks - Montana | Agriculture - Stock Tanks | Process Loads | 0 | Existing | 12.4359 | 29.2466 | 609.5632 | 1581.0589 | 0.27922 | 10 | 1.3831 | 1 | 1 | 0 | 0 | 0 | 0 | 0 | 0 | 0 | 0 | 0 | 0 | 0 | 0 | 0 | 0 | 0 | 0 | 0 | 0 | 0 | 0 | 0 | 0 | 0 | 0 | 0 | 0 | 0 | 0 | 0 | 0 | 0 | 0 | 0 | 0 | 0 | 0 | 0 | 0 | 0 | 0 | 0 | 0 | 0 | 0 | 0 | 0 | 0 | 0 | 0 | 0 | 0 | 0 | 0 | 0 | 0 | 0 | 0 | 0 | 0 | 0 | 0 | 0 | 0 | 0 | 0 | 0 | 0 | 0 | 0 | 0 | 0 | 0 | 0 | 0 | 0 | 0 | 0 | 0 | 0 | 0 | 0 | 0 | 0 | 0 | 0 | 0 | 0 | 0 | 0 | 0 | 0 | 0 | 0 | 0 | 0 | 0 | 0 | 0 | 0 | 0 | 0 | 0 | 0 | 0 | 0 | 0 | 0 | 0 | 0 | 0 | 0 | 0 | 0 | 0 | 0 | 0 | 0 | 0 | 0 | 0 | 0
Agricultural | Process Loads | Livestock Tanks | Freeze Resistant Stock Tanks | Yes | Agricultural | Oregon | Stock Tanks | NR | Ag-StockTankEff-2021P_v2 | Energy-Free Stock Watering Tanks - Oregon | Agriculture - Stock Tanks | Process Loads | 0 | Existing | 291.8964 | 274.1001 | 609.5632 | 168.6996 | 0.029793 | 10 | 0.50073 | 1 | 0 | 0 | 0 | 0 | 0 | 0 | 0 | 0 | 0 | 0 | 0 | 0 | 0 | 0 | 0 | 0 | 0 | 0 | 0 | 0 | 0 | 0 | 0 | 0 | 0 | 0 | 0 | 0 | 0 | 0 | 0 | 0 | 0 | 0 | 0 | 0 | 0 | 0 | 0 | 0 | 0 | 0 | 0 | 0 | 0 | 0 | 0 | 0 | 0 | 0 | 0 | 0 | 0 | 0 | 0 | 0 | 0 | 0 | 0 | 0 | 0 | 0 | 0 | 0 | 0 | 0 | 0 | 0 | 0 | 0 | 0 | 0 | 0 | 0 | 0 | 0 | 0 | 0 | 0 | 0 | 0 | 0 | 0 | 0 | 0 | 0 | 0 | 0 | 0 | 0 | 0 | 0 | 0 | 0 | 0 | 0 | 0 | 0 | 0 | 0 | 0 | 0 | 0 | 0 | 0 | 0 | 0 | 0 | 0 | 0 | 0 | 0 | 0 | 0 | 0 | 0 | 0 | 0 | 0 | 0 | 0 | 0
Agricultural | Process Loads | Livestock Tanks | Freeze Resistant Stock Tanks | Yes | Agricultural | Washington | Stock Tanks | NR | Ag-StockTankEff-2021P_v2 | Energy-Free Stock Watering Tanks - Washington | Agriculture - Stock Tanks | Process Loads | 0 | Existing | 707.2559 | 638.0235 | 609.5632 | 72.4747 | 0.012799 | 10 | 0.44062 | 1 | 0 | 0 | 0 | 0 | 0 | 0 | 0 | 0 | 0 | 0 | 0 | 0 | 0 | 0 | 0 | 0 | 0 | 0 | 0 | 0 | 0 | 0 | 0 | 0 | 0 | 0 | 0 | 0 | 0 | 0 | 0 | 0 | 0 | 0 | 0 | 0 | 0 | 0 | 0 | 0 | 0 | 0 | 0 | 0 | 0 | 0 | 0 | 0 | 0 | 0 | 0 | 0 | 0 | 0 | 0 | 0 | 0 | 0 | 0 | 0 | 0 | 0 | 0 | 0 | 0 | 0 | 0 | 0 | 0 | 0 | 0 | 0 | 0 | 0 | 0 | 0 | 0 | 0 | 0 | 0 | 0 | 0 | 0 | 0 | 0 | 0 | 0 | 0 | 0 | 0 | 0 | 0 | 0 | 0 | 0 | 0 | 0 | 0 | 0 | 0 | 0 | 0 | 0 | 0 | 0 | 0 | 0 | 0 | 0 | 0 | 0 | 0 | 0 | 0 | 0 | 0 | 0 | 0 | 0 | 0 | 0 | 0
Note on X3: Ted Light: Manually adjusted some cells based on BPA input

## Residential
x
All Measures Match | Supply Curve Lookup | Sector | 2021 Plan Segment | Cadmus Resource Type | Cleaned Resource Type | 2021 Plan Workbook | Supply Curve Measure Name | Cleaned Measure Name | Housing Vintage | Segment (Clean) | Segment (Generic) | Equipment User Input Group | Heating Zone | Cooling Zone | State Flag | 2021 Plan Equipment Saturation | User Input Cooling/Heating/Appliance Saturation | Equipment Saturation Adjustment Ratio | Climate Zone Adjustment Ratio | Housing Forecast Adjustment Ratio | State Applicable Adjustment Ratio | Final Adjustment Ratio | Unit to Savings Adjustment Multiplier | 2022 Achievable Technical Units | 2023 Achievable Technical Units | 2024 Achievable Technical Units | 2025 Achievable Technical Units | 2026 Achievable Technical Units | 2027 Achievable Technical Units | 2028 Achievable Technical Units | 2029 Achievable Technical Units | 2030 Achievable Technical Units | 2031 Achievable Technical Units | 2032 Achievable Technical Units | 2033 Achievable Technical Units | 2034 Achievable Technical Units | 2035 Achievable Technical Units | 2036 Achievable Technical Units | 2037 Achievable Technical Units | 2038 Achievable Technical Units | 2039 Achievable Technical Units | 2040 Achievable Technical Units | 2041 Achievable Technical Units | Max Achievable Technical Units
ResidentialSingle FamilyRes-Adv Powerstrips-2021P_v3Load Sensing - Home AVNew | ResidentialSingle FamilyLoad Sensing - Home AVNew | Residential | Single Family | New | New | Res-Adv Powerstrips-2021P_v3 | Load Sensing - Home AV | Load Sensing - Home AV | New | Single Family | Single Family | None | All | All | All | 2.1 | NA | 100% | 100% | 0% | 100% | 0% | 1 | 0 | 0 | 0 | 0 | 0 | 0 | 0 | 0 | 0 | 0 | 0 | 0 | 0 | 0 | 0 | 0 | 0 | 0 | 0 | 0 | 0
ResidentialMultifamily - Low RiseRes-Adv Powerstrips-2021P_v3Load Sensing - Home AVNew | ResidentialMultifamily - Low RiseLoad Sensing - Home AVNew | Residential | Multifamily - Low Rise | New | New | Res-Adv Powerstrips-2021P_v3 | Load Sensing - Home AV | Load Sensing - Home AV | New | Multifamily - Low Rise | Multifamily | None | All | All | All | 1.4 | NA | 100% | 100% | 0% | 100% | 0% | 1 | 0 | 0 | 0 | 0 | 0 | 0 | 0 | 0 | 0 | 0 | 0 | 0 | 0 | 0 | 0 | 0 | 0 | 0 | 0 | 0 | 0
ResidentialMultifamily - High RiseRes-Adv Powerstrips-2021P_v3Load Sensing - Home AVNew | ResidentialMultifamily - High RiseLoad Sensing - Home AVNew | Residential | Multifamily - High Rise | New | New | Res-Adv Powerstrips-2021P_v3 | Load Sensing - Home AV | Load Sensing - Home AV | New | Multifamily - High Rise | Multifamily | None | All | All | All | 1.4 | NA | 100% | 100% | 0% | 100% | 0% | 1 | 0 | 0 | 0 | 0 | 0 | 0 | 0 | 0 | 0 | 0 | 0 | 0 | 0 | 0 | 0 | 0 | 0 | 0 | 0 | 0 | 0
ResidentialManufacturedRes-Adv Powerstrips-2021P_v3Load Sensing - Home AVNew | ResidentialManufacturedLoad Sensing - Home AVNew | Residential | Manufactured | New | New | Res-Adv Powerstrips-2021P_v3 | Load Sensing - Home AV | Load Sensing - Home AV | New | Manufactured | Manufactured | None | All | All | All | 1.93 | NA | 100% | 100% | 0% | 100% | 0% | 1 | 0 | 0 | 0 | 0 | 0 | 0 | 0 | 0 | 0 | 0 | 0 | 0 | 0 | 0 | 0 | 0 | 0 | 0 | 0 | 0 | 0
ResidentialSingle FamilyRes-Adv Powerstrips-2021P_v3PC Interaction Sensing - Home OfficeNew | ResidentialSingle FamilyPC Interaction Sensing - Home OfficeNew | Residential | Single Family | New | New | Res-Adv Powerstrips-2021P_v3 | PC Interaction Sensing - Home Office | PC Interaction Sensing - Home Office | New | Single Family | Single Family | None | All | All | All | 0.7011 | NA | 100% | 100% | 0% | 100% | 0% | 1 | 0 | 0 | 0 | 0 | 0 | 0 | 0 | 0 | 0 | 0 | 0 | 0 | 0 | 0 | 0 | 0 | 0 | 0 | 0 | 0 | 0
ResidentialMultifamily - Low RiseRes-Adv Powerstrips-2021P_v3PC Interaction Sensing - Home OfficeNew | ResidentialMultifamily - Low RisePC Interaction Sensing - Home OfficeNew | Residential | Multifamily - Low Rise | New | New | Res-Adv Powerstrips-2021P_v3 | PC Interaction Sensing - Home Office | PC Interaction Sensing - Home Office | New | Multifamily - Low Rise | Multifamily | None | All | All | All | 0.342 | NA | 100% | 100% | 0% | 100% | 0% | 1 | 0 | 0 | 0 | 0 | 0 | 0 | 0 | 0 | 0 | 0 | 0 | 0 | 0 | 0 | 0 | 0 | 0 | 0 | 0 | 0 | 0
ResidentialMultifamily - High RiseRes-Adv Powerstrips-2021P_v3PC Interaction Sensing - Home OfficeNew | ResidentialMultifamily - High RisePC Interaction Sensing - Home OfficeNew | Residential | Multifamily - High Rise | New | New | Res-Adv Powerstrips-2021P_v3 | PC Interaction Sensing - Home Office | PC Interaction Sensing - Home Office | New | Multifamily - High Rise | Multifamily | None | All | All | All | 0.342 | NA | 100% | 100% | 0% | 100% | 0% | 1 | 0 | 0 | 0 | 0 | 0 | 0 | 0 | 0 | 0 | 0 | 0 | 0 | 0 | 0 | 0 | 0 | 0 | 0 | 0 | 0 | 0
ResidentialManufacturedRes-Adv Powerstrips-2021P_v3PC Interaction Sensing - Home OfficeNew | ResidentialManufacturedPC Interaction Sensing - Home OfficeNew | Residential | Manufactured | New | New | Res-Adv Powerstrips-2021P_v3 | PC Interaction Sensing - Home Office | PC Interaction Sensing - Home Office | New | Manufactured | Manufactured | None | All | All | All | 0.5757 | NA | 100% | 100% | 0% | 100% | 0% | 1 | 0 | 0 | 0 | 0 | 0 | 0 | 0 | 0 | 0 | 0 | 0 | 0 | 0 | 0 | 0 | 0 | 0 | 0 | 0 | 0 | 0
ResidentialSingle FamilyRes-Adv Powerstrips-2021P_v3Load or Occupancy / Motion Sensing - Home OfficeNew | ResidentialSingle FamilyLoad or Occupancy / Motion Sensing - Home OfficeNew | Residential | Single Family | New | New | Res-Adv Powerstrips-2021P_v3 | Load or Occupancy / Motion Sensing - Home Office | Load or Occupancy / Motion Sensing - Home Office | New | Single Family | Single Family | None | All | All | All | 0.7011 | NA | 100% | 100% | 0% | 100% | 0% | 1 | 0 | 0 | 0 | 0 | 0 | 0 | 0 | 0 | 0 | 0 | 0 | 0 | 0 | 0 | 0 | 0 | 0 | 0 | 0 | 0 | 0
ResidentialMultifamily - Low RiseRes-Adv Powerstrips-2021P_v3Load or Occupancy / Motion Sensing - Home OfficeNew | ResidentialMultifamily - Low RiseLoad or Occupancy / Motion Sensing - Home OfficeNew | Residential | Multifamily - Low Rise | New | New | Res-Adv Powerstrips-2021P_v3 | Load or Occupancy / Motion Sensing - Home Office | Load or Occupancy / Motion Sensing - Home Office | New | Multifamily - Low Rise | Multifamily | None | All | All | All | 0.342 | NA | 100% | 100% | 0% | 100% | 0% | 1 | 0 | 0 | 0 | 0 | 0 | 0 | 0 | 0 | 0 | 0 | 0 | 0 | 0 | 0 | 0 | 0 | 0 | 0 | 0 | 0 | 0
ResidentialMultifamily - High RiseRes-Adv Powerstrips-2021P_v3Load or Occupancy / Motion Sensing - Home OfficeNew | ResidentialMultifamily - High RiseLoad or Occupancy / Motion Sensing - Home OfficeNew | Residential | Multifamily - High Rise | New | New | Res-Adv Powerstrips-2021P_v3 | Load or Occupancy / Motion Sensing - Home Office | Load or Occupancy / Motion Sensing - Home Office | New | Multifamily - High Rise | Multifamily | None | All | All | All | 0.342 | NA | 100% | 100% | 0% | 100% | 0% | 1 | 0 | 0 | 0 | 0 | 0 | 0 | 0 | 0 | 0 | 0 | 0 | 0 | 0 | 0 | 0 | 0 | 0 | 0 | 0 | 0 | 0
ResidentialManufacturedRes-Adv Powerstrips-2021P_v3Load or Occupancy / Motion Sensing - Home OfficeNew | ResidentialManufacturedLoad or Occupancy / Motion Sensing - Home OfficeNew | Residential | Manufactured | New | New | Res-Adv Powerstrips-2021P_v3 | Load or Occupancy / Motion Sensing - Home Office | Load or Occupancy / Motion Sensing - Home Office | New | Manufactured | Manufactured | None | All | All | All | 0.5757 | NA | 100% | 100% | 0% | 100% | 0% | 1 | 0 | 0 | 0 | 0 | 0 | 0 | 0 | 0 | 0 | 0 | 0 | 0 | 0 | 0 | 0 | 0 | 0 | 0 | 0 | 0 | 0
ResidentialSingle FamilyRes-Adv Powerstrips-2021P_v3Engagement Sensing - Home AVNew | ResidentialSingle FamilyEngagement Sensing - Home AVNew | Residential | Single Family | New | New | Res-Adv Powerstrips-2021P_v3 | Engagement Sensing - Home AV | Engagement Sensing - Home AV | New | Single Family | Single Family | None | All | All | All | 2.1 | NA | 100% | 100% | 0% | 100% | 0% | 1 | 0 | 0 | 0 | 0 | 0 | 0 | 0 | 0 | 0 | 0 | 0 | 0 | 0 | 0 | 0 | 0 | 0 | 0 | 0 | 0 | 0
ResidentialMultifamily - Low RiseRes-Adv Powerstrips-2021P_v3Engagement Sensing - Home AVNew | ResidentialMultifamily - Low RiseEngagement Sensing - Home AVNew | Residential | Multifamily - Low Rise | New | New | Res-Adv Powerstrips-2021P_v3 | Engagement Sensing - Home AV | Engagement Sensing - Home AV | New | Multifamily - Low Rise | Multifamily | None | All | All | All | 1.4 | NA | 100% | 100% | 0% | 100% | 0% | 1 | 0 | 0 | 0 | 0 | 0 | 0 | 0 | 0 | 0 | 0 | 0 | 0 | 0 | 0 | 0 | 0 | 0 | 0 | 0 | 0 | 0
ResidentialMultifamily - High RiseRes-Adv Powerstrips-2021P_v3Engagement Sensing - Home AVNew | ResidentialMultifamily - High RiseEngagement Sensing - Home AVNew | Residential | Multifamily - High Rise | New | New | Res-Adv Powerstrips-2021P_v3 | Engagement Sensing - Home AV | Engagement Sensing - Home AV | New | Multifamily - High Rise | Multifamily | None | All | All | All | 1.4 | NA | 100% | 100% | 0% | 100% | 0% | 1 | 0 | 0 | 0 | 0 | 0 | 0 | 0 | 0 | 0 | 0 | 0 | 0 | 0 | 0 | 0 | 0 | 0 | 0 | 0 | 0 | 0
ResidentialManufacturedRes-Adv Powerstrips-2021P_v3Engagement Sensing - Home AVNew | ResidentialManufacturedEngagement Sensing - Home AVNew | Residential | Manufactured | New | New | Res-Adv Powerstrips-2021P_v3 | Engagement Sensing - Home AV | Engagement Sensing - Home AV | New | Manufactured | Manufactured | None | All | All | All | 1.93 | NA | 100% | 100% | 0% | 100% | 0% | 1 | 0 | 0 | 0 | 0 | 0 | 0 | 0 | 0 | 0 | 0 | 0 | 0 | 0 | 0 | 0 | 0 | 0 | 0 | 0 | 0 | 0
ResidentialSingle FamilyRes-Adv Powerstrips-2021P_v3Load Sensing - Home AVRetro | ResidentialSingle FamilyLoad Sensing - Home AVRetro | Residential | Single Family | Retro | Retro | Res-Adv Powerstrips-2021P_v3 | Load Sensing - Home AV | Load Sensing - Home AV | Existing | Single Family | Single Family | None | All | All | All | 2.1 | NA | 100% | 100% | 0% | 100% | 0% | 1 | 0 | 0 | 0 | 0 | 0 | 0 | 0 | 0 | 0 | 0 | 0 | 0 | 0 | 0 | 0 | 0 | 0 | 0 | 0 | 0 | 0
ResidentialMultifamily - Low RiseRes-Adv Powerstrips-2021P_v3Load Sensing - Home AVRetro | ResidentialMultifamily - Low RiseLoad Sensing - Home AVRetro | Residential | Multifamily - Low Rise | Retro | Retro | Res-Adv Powerstrips-2021P_v3 | Load Sensing - Home AV | Load Sensing - Home AV | Existing | Multifamily - Low Rise | Multifamily | None | All | All | All | 1.4 | NA | 100% | 100% | 0% | 100% | 0% | 1 | 0 | 0 | 0 | 0 | 0 | 0 | 0 | 0 | 0 | 0 | 0 | 0 | 0 | 0 | 0 | 0 | 0 | 0 | 0 | 0 | 0
ResidentialMultifamily - High RiseRes-Adv Powerstrips-2021P_v3Load Sensing - Home AVRetro | ResidentialMultifamily - High RiseLoad Sensing - Home AVRetro | Residential | Multifamily - High Rise | Retro | Retro | Res-Adv Powerstrips-2021P_v3 | Load Sensing - Home AV | Load Sensing - Home AV | Existing | Multifamily - High Rise | Multifamily | None | All | All | All | 1.4 | NA | 100% | 100% | 0% | 100% | 0% | 1 | 0 | 0 | 0 | 0 | 0 | 0 | 0 | 0 | 0 | 0 | 0 | 0 | 0 | 0 | 0 | 0 | 0 | 0 | 0 | 0 | 0
ResidentialManufacturedRes-Adv Powerstrips-2021P_v3Load Sensing - Home AVRetro | ResidentialManufacturedLoad Sensing - Home AVRetro | Residential | Manufactured | Retro | Retro | Res-Adv Powerstrips-2021P_v3 | Load Sensing - Home AV | Load Sensing - Home AV | Existing | Manufactured | Manufactured | None | All | All | All | 1.93 | NA | 100% | 100% | 0% | 100% | 0% | 1 | 0 | 0 | 0 | 0 | 0 | 0 | 0 | 0 | 0 | 0 | 0 | 0 | 0 | 0 | 0 | 0 | 0 | 0 | 0 | 0 | 0
ResidentialSingle FamilyRes-Adv Powerstrips-2021P_v3PC Interaction Sensing - Home OfficeRetro | ResidentialSingle FamilyPC Interaction Sensing - Home OfficeRetro | Residential | Single Family | Retro | Retro | Res-Adv Powerstrips-2021P_v3 | PC Interaction Sensing - Home Office | PC Interaction Sensing - Home Office | Existing | Single Family | Single Family | None | All | All | All | 0.7011 | NA | 100% | 100% | 0% | 100% | 0% | 1 | 0 | 0 | 0 | 0 | 0 | 0 | 0 | 0 | 0 | 0 | 0 | 0 | 0 | 0 | 0 | 0 | 0 | 0 | 0 | 0 | 0
ResidentialMultifamily - Low RiseRes-Adv Powerstrips-2021P_v3PC Interaction Sensing - Home OfficeRetro | ResidentialMultifamily - Low RisePC Interaction Sensing - Home OfficeRetro | Residential | Multifamily - Low Rise | Retro | Retro | Res-Adv Powerstrips-2021P_v3 | PC Interaction Sensing - Home Office | PC Interaction Sensing - Home Office | Existing | Multifamily - Low Rise | Multifamily | None | All | All | All | 0.342 | NA | 100% | 100% | 0% | 100% | 0% | 1 | 0 | 0 | 0 | 0 | 0 | 0 | 0 | 0 | 0 | 0 | 0 | 0 | 0 | 0 | 0 | 0 | 0 | 0 | 0 | 0 | 0
ResidentialMultifamily - High RiseRes-Adv Powerstrips-2021P_v3PC Interaction Sensing - Home OfficeRetro | ResidentialMultifamily - High RisePC Interaction Sensing - Home OfficeRetro | Residential | Multifamily - High Rise | Retro | Retro | Res-Adv Powerstrips-2021P_v3 | PC Interaction Sensing - Home Office | PC Interaction Sensing - Home Office | Existing | Multifamily - High Rise | Multifamily | None | All | All | All | 0.342 | NA | 100% | 100% | 0% | 100% | 0% | 1 | 0 | 0 | 0 | 0 | 0 | 0 | 0 | 0 | 0 | 0 | 0 | 0 | 0 | 0 | 0 | 0 | 0 | 0 | 0 | 0 | 0
ResidentialManufacturedRes-Adv Powerstrips-2021P_v3PC Interaction Sensing - Home OfficeRetro | ResidentialManufacturedPC Interaction Sensing - Home OfficeRetro | Residential | Manufactured | Retro | Retro | Res-Adv Powerstrips-2021P_v3 | PC Interaction Sensing - Home Office | PC Interaction Sensing - Home Office | Existing | Manufactured | Manufactured | None | All | All | All | 0.5757 | NA | 100% | 100% | 0% | 100% | 0% | 1 | 0 | 0 | 0 | 0 | 0 | 0 | 0 | 0 | 0 | 0 | 0 | 0 | 0 | 0 | 0 | 0 | 0 | 0 | 0 | 0 | 0
ResidentialSingle FamilyRes-Adv Powerstrips-2021P_v3Load or Occupancy / Motion Sensing - Home OfficeRetro | ResidentialSingle FamilyLoad or Occupancy / Motion Sensing - Home OfficeRetro | Residential | Single Family | Retro | Retro | Res-Adv Powerstrips-2021P_v3 | Load or Occupancy / Motion Sensing - Home Office | Load or Occupancy / Motion Sensing - Home Office | Existing | Single Family | Single Family | None | All | All | All | 0.7011 | NA | 100% | 100% | 0% | 100% | 0% | 1 | 0 | 0 | 0 | 0 | 0 | 0 | 0 | 0 | 0 | 0 | 0 | 0 | 0 | 0 | 0 | 0 | 0 | 0 | 0 | 0 | 0
ResidentialMultifamily - Low RiseRes-Adv Powerstrips-2021P_v3Load or Occupancy / Motion Sensing - Home OfficeRetro | ResidentialMultifamily - Low RiseLoad or Occupancy / Motion Sensing - Home OfficeRetro | Residential | Multifamily - Low Rise | Retro | Retro | Res-Adv Powerstrips-2021P_v3 | Load or Occupancy / Motion Sensing - Home Office | Load or Occupancy / Motion Sensing - Home Office | Existing | Multifamily - Low Rise | Multifamily | None | All | All | All | 0.342 | NA | 100% | 100% | 0% | 100% | 0% | 1 | 0 | 0 | 0 | 0 | 0 | 0 | 0 | 0 | 0 | 0 | 0 | 0 | 0 | 0 | 0 | 0 | 0 | 0 | 0 | 0 | 0
ResidentialMultifamily - High RiseRes-Adv Powerstrips-2021P_v3Load or Occupancy / Motion Sensing - Home OfficeRetro | ResidentialMultifamily - High RiseLoad or Occupancy / Motion Sensing - Home OfficeRetro | Residential | Multifamily - High Rise | Retro | Retro | Res-Adv Powerstrips-2021P_v3 | Load or Occupancy / Motion Sensing - Home Office | Load or Occupancy / Motion Sensing - Home Office | Existing | Multifamily - High Rise | Multifamily | None | All | All | All | 0.342 | NA | 100% | 100% | 0% | 100% | 0% | 1 | 0 | 0 | 0 | 0 | 0 | 0 | 0 | 0 | 0 | 0 | 0 | 0 | 0 | 0 | 0 | 0 | 0 | 0 | 0 | 0 | 0
ResidentialManufacturedRes-Adv Powerstrips-2021P_v3Load or Occupancy / Motion Sensing - Home OfficeRetro | ResidentialManufacturedLoad or Occupancy / Motion Sensing - Home OfficeRetro | Residential | Manufactured | Retro | Retro | Res-Adv Powerstrips-2021P_v3 | Load or Occupancy / Motion Sensing - Home Office | Load or Occupancy / Motion Sensing - Home Office | Existing | Manufactured | Manufactured | None | All | All | All | 0.5757 | NA | 100% | 100% | 0% | 100% | 0% | 1 | 0 | 0 | 0 | 0 | 0 | 0 | 0 | 0 | 0 | 0 | 0 | 0 | 0 | 0 | 0 | 0 | 0 | 0 | 0 | 0 | 0
ResidentialSingle FamilyRes-Adv Powerstrips-2021P_v3Engagement Sensing - Home AVRetro | ResidentialSingle FamilyEngagement Sensing - Home AVRetro | Residential | Single Family | Retro | Retro | Res-Adv Powerstrips-2021P_v3 | Engagement Sensing - Home AV | Engagement Sensing - Home AV | Existing | Single Family | Single Family | None | All | All | All | 2.1 | NA | 100% | 100% | 0% | 100% | 0% | 1 | 0 | 0 | 0 | 0 | 0 | 0 | 0 | 0 | 0 | 0 | 0 | 0 | 0 | 0 | 0 | 0 | 0 | 0 | 0 | 0 | 0
ResidentialMultifamily - Low RiseRes-Adv Powerstrips-2021P_v3Engagement Sensing - Home AVRetro | ResidentialMultifamily - Low RiseEngagement Sensing - Home AVRetro | Residential | Multifamily - Low Rise | Retro | Retro | Res-Adv Powerstrips-2021P_v3 | Engagement Sensing - Home AV | Engagement Sensing - Home AV | Existing | Multifamily - Low Rise | Multifamily | None | All | All | All | 1.4 | NA | 100% | 100% | 0% | 100% | 0% | 1 | 0 | 0 | 0 | 0 | 0 | 0 | 0 | 0 | 0 | 0 | 0 | 0 | 0 | 0 | 0 | 0 | 0 | 0 | 0 | 0 | 0
ResidentialMultifamily - High RiseRes-Adv Powerstrips-2021P_v3Engagement Sensing - Home AVRetro | ResidentialMultifamily - High RiseEngagement Sensing - Home AVRetro | Residential | Multifamily - High Rise | Retro | Retro | Res-Adv Powerstrips-2021P_v3 | Engagement Sensing - Home AV | Engagement Sensing - Home AV | Existing | Multifamily - High Rise | Multifamily | None | All | All | All | 1.4 | NA | 100% | 100% | 0% | 100% | 0% | 1 | 0 | 0 | 0 | 0 | 0 | 0 | 0 | 0 | 0 | 0 | 0 | 0 | 0 | 0 | 0 | 0 | 0 | 0 | 0 | 0 | 0
ResidentialManufacturedRes-Adv Powerstrips-2021P_v3Engagement Sensing - Home AVRetro | ResidentialManufacturedEngagement Sensing - Home AVRetro | Residential | Manufactured | Retro | Retro | Res-Adv Powerstrips-2021P_v3 | Engagement Sensing - Home AV | Engagement Sensing - Home AV | Existing | Manufactured | Manufactured | None | All | All | All | 1.93 | NA | 100% | 100% | 0% | 100% | 0% | 1 | 0 | 0 | 0 | 0 | 0 | 0 | 0 | 0 | 0 | 0 | 0 | 0 | 0 | 0 | 0 | 0 | 0 | 0 | 0 | 0 | 0
ResidentialSingle FamilyRes-Adv Powerstrips-2021P_v3Load Sensing - Home AVRetro | ResidentialSingle FamilyLoad Sensing - Home AVNew to Retro | Residential | Single Family | New to Retro | Retro | Res-Adv Powerstrips-2021P_v3 | Load Sensing - Home AV | Load Sensing - Home AV | Existing | Single Family | Single Family | None | All | All | All | 2.1 | NA | 100% | 100% | 0% | 100% | 0% | 1 | 0 | 0 | 0 | 0 | 0 | 0 | 0 | 0 | 0 | 0 | 0 | 0 | 0 | 0 | 0 | 0 | 0 | 0 | 0 | 0 | 0
ResidentialMultifamily - Low RiseRes-Adv Powerstrips-2021P_v3Load Sensing - Home AVRetro | ResidentialMultifamily - Low RiseLoad Sensing - Home AVNew to Retro | Residential | Multifamily - Low Rise | New to Retro | Retro | Res-Adv Powerstrips-2021P_v3 | Load Sensing - Home AV | Load Sensing - Home AV | Existing | Multifamily - Low Rise | Multifamily | None | All | All | All | 1.4 | NA | 100% | 100% | 0% | 100% | 0% | 1 | 0 | 0 | 0 | 0 | 0 | 0 | 0 | 0 | 0 | 0 | 0 | 0 | 0 | 0 | 0 | 0 | 0 | 0 | 0 | 0 | 0
ResidentialMultifamily - High RiseRes-Adv Powerstrips-2021P_v3Load Sensing - Home AVRetro | ResidentialMultifamily - High RiseLoad Sensing - Home AVNew to Retro | Residential | Multifamily - High Rise | New to Retro | Retro | Res-Adv Powerstrips-2021P_v3 | Load Sensing - Home AV | Load Sensing - Home AV | Existing | Multifamily - High Rise | Multifamily | None | All | All | All | 1.4 | NA | 100% | 100% | 0% | 100% | 0% | 1 | 0 | 0 | 0 | 0 | 0 | 0 | 0 | 0 | 0 | 0 | 0 | 0 | 0 | 0 | 0 | 0 | 0 | 0 | 0 | 0 | 0
ResidentialManufacturedRes-Adv Powerstrips-2021P_v3Load Sensing - Home AVRetro | ResidentialManufacturedLoad Sensing - Home AVNew to Retro | Residential | Manufactured | New to Retro | Retro | Res-Adv Powerstrips-2021P_v3 | Load Sensing - Home AV | Load Sensing - Home AV | Existing | Manufactured | Manufactured | None | All | All | All | 1.93 | NA | 100% | 100% | 0% | 100% | 0% | 1 | 0 | 0 | 0 | 0 | 0 | 0 | 0 | 0 | 0 | 0 | 0 | 0 | 0 | 0 | 0 | 0 | 0 | 0 | 0 | 0 | 0
ResidentialSingle FamilyRes-Adv Powerstrips-2021P_v3PC Interaction Sensing - Home OfficeRetro | ResidentialSingle FamilyPC Interaction Sensing - Home OfficeNew to Retro | Residential | Single Family | New to Retro | Retro | Res-Adv Powerstrips-2021P_v3 | PC Interaction Sensing - Home Office | PC Interaction Sensing - Home Office | Existing | Single Family | Single Family | None | All | All | All | 0.7011 | NA | 100% | 100% | 0% | 100% | 0% | 1 | 0 | 0 | 0 | 0 | 0 | 0 | 0 | 0 | 0 | 0 | 0 | 0 | 0 | 0 | 0 | 0 | 0 | 0 | 0 | 0 | 0
ResidentialMultifamily - Low RiseRes-Adv Powerstrips-2021P_v3PC Interaction Sensing - Home OfficeRetro | ResidentialMultifamily - Low RisePC Interaction Sensing - Home OfficeNew to Retro | Residential | Multifamily - Low Rise | New to Retro | Retro | Res-Adv Powerstrips-2021P_v3 | PC Interaction Sensing - Home Office | PC Interaction Sensing - Home Office | Existing | Multifamily - Low Rise | Multifamily | None | All | All | All | 0.342 | NA | 100% | 100% | 0% | 100% | 0% | 1 | 0 | 0 | 0 | 0 | 0 | 0 | 0 | 0 | 0 | 0 | 0 | 0 | 0 | 0 | 0 | 0 | 0 | 0 | 0 | 0 | 0
ResidentialMultifamily - High RiseRes-Adv Powerstrips-2021P_v3PC Interaction Sensing - Home OfficeRetro | ResidentialMultifamily - High RisePC Interaction Sensing - Home OfficeNew to Retro | Residential | Multifamily - High Rise | New to Retro | Retro | Res-Adv Powerstrips-2021P_v3 | PC Interaction Sensing - Home Office | PC Interaction Sensing - Home Office | Existing | Multifamily - High Rise | Multifamily | None | All | All | All | 0.342 | NA | 100% | 100% | 0% | 100% | 0% | 1 | 0 | 0 | 0 | 0 | 0 | 0 | 0 | 0 | 0 | 0 | 0 | 0 | 0 | 0 | 0 | 0 | 0 | 0 | 0 | 0 | 0
ResidentialManufacturedRes-Adv Powerstrips-2021P_v3PC Interaction Sensing - Home OfficeRetro | ResidentialManufacturedPC Interaction Sensing - Home OfficeNew to Retro | Residential | Manufactured | New to Retro | Retro | Res-Adv Powerstrips-2021P_v3 | PC Interaction Sensing - Home Office | PC Interaction Sensing - Home Office | Existing | Manufactured | Manufactured | None | All | All | All | 0.5757 | NA | 100% | 100% | 0% | 100% | 0% | 1 | 0 | 0 | 0 | 0 | 0 | 0 | 0 | 0 | 0 | 0 | 0 | 0 | 0 | 0 | 0 | 0 | 0 | 0 | 0 | 0 | 0
ResidentialSingle FamilyRes-Adv Powerstrips-2021P_v3Load or Occupancy / Motion Sensing - Home OfficeRetro | ResidentialSingle FamilyLoad or Occupancy / Motion Sensing - Home OfficeNew to Retro | Residential | Single Family | New to Retro | Retro | Res-Adv Powerstrips-2021P_v3 | Load or Occupancy / Motion Sensing - Home Office | Load or Occupancy / Motion Sensing - Home Office | Existing | Single Family | Single Family | None | All | All | All | 0.7011 | NA | 100% | 100% | 0% | 100% | 0% | 1 | 0 | 0 | 0 | 0 | 0 | 0 | 0 | 0 | 0 | 0 | 0 | 0 | 0 | 0 | 0 | 0 | 0 | 0 | 0 | 0 | 0
ResidentialMultifamily - Low RiseRes-Adv Powerstrips-2021P_v3Load or Occupancy / Motion Sensing - Home OfficeRetro | ResidentialMultifamily - Low RiseLoad or Occupancy / Motion Sensing - Home OfficeNew to Retro | Residential | Multifamily - Low Rise | New to Retro | Retro | Res-Adv Powerstrips-2021P_v3 | Load or Occupancy / Motion Sensing - Home Office | Load or Occupancy / Motion Sensing - Home Office | Existing | Multifamily - Low Rise | Multifamily | None | All | All | All | 0.342 | NA | 100% | 100% | 0% | 100% | 0% | 1 | 0 | 0 | 0 | 0 | 0 | 0 | 0 | 0 | 0 | 0 | 0 | 0 | 0 | 0 | 0 | 0 | 0 | 0 | 0 | 0 | 0
ResidentialMultifamily - High RiseRes-Adv Powerstrips-2021P_v3Load or Occupancy / Motion Sensing - Home OfficeRetro | ResidentialMultifamily - High RiseLoad or Occupancy / Motion Sensing - Home OfficeNew to Retro | Residential | Multifamily - High Rise | New to Retro | Retro | Res-Adv Powerstrips-2021P_v3 | Load or Occupancy / Motion Sensing - Home Office | Load or Occupancy / Motion Sensing - Home Office | Existing | Multifamily - High Rise | Multifamily | None | All | All | All | 0.342 | NA | 100% | 100% | 0% | 100% | 0% | 1 | 0 | 0 | 0 | 0 | 0 | 0 | 0 | 0 | 0 | 0 | 0 | 0 | 0 | 0 | 0 | 0 | 0 | 0 | 0 | 0 | 0
ResidentialManufacturedRes-Adv Powerstrips-2021P_v3Load or Occupancy / Motion Sensing - Home OfficeRetro | ResidentialManufacturedLoad or Occupancy / Motion Sensing - Home OfficeNew to Retro | Residential | Manufactured | New to Retro | Retro | Res-Adv Powerstrips-2021P_v3 | Load or Occupancy / Motion Sensing - Home Office | Load or Occupancy / Motion Sensing - Home Office | Existing | Manufactured | Manufactured | None | All | All | All | 0.5757 | NA | 100% | 100% | 0% | 100% | 0% | 1 | 0 | 0 | 0 | 0 | 0 | 0 | 0 | 0 | 0 | 0 | 0 | 0 | 0 | 0 | 0 | 0 | 0 | 0 | 0 | 0 | 0
ResidentialSingle FamilyRes-Adv Powerstrips-2021P_v3Engagement Sensing - Home AVRetro | ResidentialSingle FamilyEngagement Sensing - Home AVNew to Retro | Residential | Single Family | New to Retro | Retro | Res-Adv Powerstrips-2021P_v3 | Engagement Sensing - Home AV | Engagement Sensing - Home AV | Existing | Single Family | Single Family | None | All | All | All | 2.1 | NA | 100% | 100% | 0% | 100% | 0% | 1 | 0 | 0 | 0 | 0 | 0 | 0 | 0 | 0 | 0 | 0 | 0 | 0 | 0 | 0 | 0 | 0 | 0 | 0 | 0 | 0 | 0
ResidentialMultifamily - Low RiseRes-Adv Powerstrips-2021P_v3Engagement Sensing - Home AVRetro | ResidentialMultifamily - Low RiseEngagement Sensing - Home AVNew to Retro | Residential | Multifamily - Low Rise | New to Retro | Retro | Res-Adv Powerstrips-2021P_v3 | Engagement Sensing - Home AV | Engagement Sensing - Home AV | Existing | Multifamily - Low Rise | Multifamily | None | All | All | All | 1.4 | NA | 100% | 100% | 0% | 100% | 0% | 1 | 0 | 0 | 0 | 0 | 0 | 0 | 0 | 0 | 0 | 0 | 0 | 0 | 0 | 0 | 0 | 0 | 0 | 0 | 0 | 0 | 0
ResidentialMultifamily - High RiseRes-Adv Powerstrips-2021P_v3Engagement Sensing - Home AVRetro | ResidentialMultifamily - High RiseEngagement Sensing - Home AVNew to Retro | Residential | Multifamily - High Rise | New to Retro | Retro | Res-Adv Powerstrips-2021P_v3 | Engagement Sensing - Home AV | Engagement Sensing - Home AV | Existing | Multifamily - High Rise | Multifamily | None | All | All | All | 1.4 | NA | 100% | 100% | 0% | 100% | 0% | 1 | 0 | 0 | 0 | 0 | 0 | 0 | 0 | 0 | 0 | 0 | 0 | 0 | 0 | 0 | 0 | 0 | 0 | 0 | 0 | 0 | 0
ResidentialManufacturedRes-Adv Powerstrips-2021P_v3Engagement Sensing - Home AVRetro | ResidentialManufacturedEngagement Sensing - Home AVNew to Retro | Residential | Manufactured | New to Retro | Retro | Res-Adv Powerstrips-2021P_v3 | Engagement Sensing - Home AV | Engagement Sensing - Home AV | Existing | Manufactured | Manufactured | None | All | All | All | 1.93 | NA | 100% | 100% | 0% | 100% | 0% | 1 | 0 | 0 | 0 | 0 | 0 | 0 | 0 | 0 | 0 | 0 | 0 | 0 | 0 | 0 | 0 | 0 | 0 | 0 | 0 | 0 | 0
ResidentialSingle FamilyRes-SFWx-2021P_v4Attic - R0 to R38 - Heating Zone 2/3 (Electric FAF)Retro | ResidentialSingle FamilyAttic - R0 to R38 - Heating Zone 2/3 (Electric FAF)Retro | Residential | Single Family | Retro | Retro | Res-SFWx-2021P_v4 | Attic - R0 to R38 - Heating Zone 2/3 (Electric FAF) | Attic - R0 to R38 - Heating Zone 2/3 (Electric FAF) | Existing | Single Family | Single Family | Electric Forced Air Furnace (FAF) | HZ2, HZ3 | All | All | 0.036081 | 0 | 0% | 0% | 0% | 100% | 0% | 1 | 0 | 0 | 0 | 0 | 0 | 0 | 0 | 0 | 0 | 0 | 0 | 0 | 0 | 0 | 0 | 0 | 0 | 0 | 0 | 0 | 0
ResidentialSingle FamilyRes-SFWx-2021P_v4Duct Insulation - R0 to R11 - Heating Zone 1 (Electric FAF)Retro | ResidentialSingle FamilyDuct Insulation - R0 to R11 - Heating Zone 1 (Electric FAF)Retro | Residential | Single Family | Retro | Retro | Res-SFWx-2021P_v4 | Duct Insulation - R0 to R11 - Heating Zone 1 (Electric FAF) | Duct Insulation - R0 to R11 - Heating Zone 1 (Electric FAF) | Existing | Single Family | Single Family | Electric Forced Air Furnace (FAF) | HZ1 | All | All | 0.040634 | 0 | 0% | 0% | 0% | 100% | 0% | 1 | 0 | 0 | 0 | 0 | 0 | 0 | 0 | 0 | 0 | 0 | 0 | 0 | 0 | 0 | 0 | 0 | 0 | 0 | 0 | 0 | 0
ResidentialSingle FamilyRes-SFWx-2021P_v4Attic - R0 to R49 - Heating Zone 2/3 (Electric FAF)Retro | ResidentialSingle FamilyAttic - R0 to R49 - Heating Zone 2/3 (Electric FAF)Retro | Residential | Single Family | Retro | Retro | Res-SFWx-2021P_v4 | Attic - R0 to R49 - Heating Zone 2/3 (Electric FAF) | Attic - R0 to R49 - Heating Zone 2/3 (Electric FAF) | Existing | Single Family | Single Family | Electric Forced Air Furnace (FAF) | HZ2, HZ3 | All | All | 0.036081 | 0 | 0% | 0% | 0% | 100% | 0% | 1 | 0 | 0 | 0 | 0 | 0 | 0 | 0 | 0 | 0 | 0 | 0 | 0 | 0 | 0 | 0 | 0 | 0 | 0 | 0 | 0 | 0
ResidentialSingle FamilyRes-SFWx-2021P_v4Attic - R0 to R38 - Heating Zone 1 (Electric FAF)Retro | ResidentialSingle FamilyAttic - R0 to R38 - Heating Zone 1 (Electric FAF)Retro | Residential | Single Family | Retro | Retro | Res-SFWx-2021P_v4 | Attic - R0 to R38 - Heating Zone 1 (Electric FAF) | Attic - R0 to R38 - Heating Zone 1 (Electric FAF) | Existing | Single Family | Single Family | Electric Forced Air Furnace (FAF) | HZ1 | All | All | 0.040634 | 0 | 0% | 0% | 0% | 100% | 0% | 1 | 0 | 0 | 0 | 0 | 0 | 0 | 0 | 0 | 0 | 0 | 0 | 0 | 0 | 0 | 0 | 0 | 0 | 0 | 0 | 0 | 0
ResidentialSingle FamilyRes-SFWx-2021P_v4Attic - R0 to R38 - Heating Zone 2/3 (Zonal or DHP)Retro | ResidentialSingle FamilyAttic - R0 to R38 - Heating Zone 2/3 (Zonal or DHP)Retro | Residential | Single Family | Retro | Retro | Res-SFWx-2021P_v4 | Attic - R0 to R38 - Heating Zone 2/3 (Zonal or DHP) | Attic - R0 to R38 - Heating Zone 2/3 (Zonal or DHP) | Existing | Single Family | Single Family | Zonal or DHP | HZ2, HZ3 | All | All | 0.22644 | 0 | 0% | 0% | 0% | 100% | 0% | 1 | 0 | 0 | 0 | 0 | 0 | 0 | 0 | 0 | 0 | 0 | 0 | 0 | 0 | 0 | 0 | 0 | 0 | 0 | 0 | 0 | 0
ResidentialSingle FamilyRes-SFWx-2021P_v4Attic - R0 to R49 - Heating Zone 1 (Electric FAF)Retro | ResidentialSingle FamilyAttic - R0 to R49 - Heating Zone 1 (Electric FAF)Retro | Residential | Single Family | Retro | Retro | Res-SFWx-2021P_v4 | Attic - R0 to R49 - Heating Zone 1 (Electric FAF) | Attic - R0 to R49 - Heating Zone 1 (Electric FAF) | Existing | Single Family | Single Family | Electric Forced Air Furnace (FAF) | HZ1 | All | All | 0.040634 | 0 | 0% | 0% | 0% | 100% | 0% | 1 | 0 | 0 | 0 | 0 | 0 | 0 | 0 | 0 | 0 | 0 | 0 | 0 | 0 | 0 | 0 | 0 | 0 | 0 | 0 | 0 | 0
ResidentialSingle FamilyRes-SFWx-2021P_v4Attic - R0 to R38 - Heating Zone 2/3 (Heat Pump)Retro | ResidentialSingle FamilyAttic - R0 to R38 - Heating Zone 2/3 (Heat Pump)Retro | Residential | Single Family | Retro | Retro | Res-SFWx-2021P_v4 | Attic - R0 to R38 - Heating Zone 2/3 (Heat Pump) | Attic - R0 to R38 - Heating Zone 2/3 (Heat Pump) | Existing | Single Family | Single Family | Heat Pump (HP) | HZ2, HZ3 | All | All | 0.1172 | 0 | 0% | 0% | 0% | 100% | 0% | 1 | 0 | 0 | 0 | 0 | 0 | 0 | 0 | 0 | 0 | 0 | 0 | 0 | 0 | 0 | 0 | 0 | 0 | 0 | 0 | 0 | 0
ResidentialSingle FamilyRes-SFWx-2021P_v4Attic - R0 to R49 - Heating Zone 2/3 (Zonal or DHP)Retro | ResidentialSingle FamilyAttic - R0 to R49 - Heating Zone 2/3 (Zonal or DHP)Retro | Residential | Single Family | Retro | Retro | Res-SFWx-2021P_v4 | Attic - R0 to R49 - Heating Zone 2/3 (Zonal or DHP) | Attic - R0 to R49 - Heating Zone 2/3 (Zonal or DHP) | Existing | Single Family | Single Family | Zonal or DHP | HZ2, HZ3 | All | All | 0.22644 | 0 | 0% | 0% | 0% | 100% | 0% | 1 | 0 | 0 | 0 | 0 | 0 | 0 | 0 | 0 | 0 | 0 | 0 | 0 | 0 | 0 | 0 | 0 | 0 | 0 | 0 | 0 | 0
ResidentialSingle FamilyRes-SFWx-2021P_v4Duct Insulation - R0 to R11 - Heating Zone 2/3 (Electric FAF)Retro | ResidentialSingle FamilyDuct Insulation - R0 to R11 - Heating Zone 2/3 (Electric FAF)Retro | Residential | Single Family | Retro | Retro | Res-SFWx-2021P_v4 | Duct Insulation - R0 to R11 - Heating Zone 2/3 (Electric FAF) | Duct Insulation - R0 to R11 - Heating Zone 2/3 (Electric FAF) | Existing | Single Family | Single Family | Electric Forced Air Furnace (FAF) | HZ2, HZ3 | All | All | 0.036081 | 0 | 0% | 0% | 0% | 100% | 0% | 1 | 0 | 0 | 0 | 0 | 0 | 0 | 0 | 0 | 0 | 0 | 0 | 0 | 0 | 0 | 0 | 0 | 0 | 0 | 0 | 0 | 0
ResidentialSingle FamilyRes-SFWx-2021P_v4Attic - R0 to R49 - Heating Zone 2/3 (Heat Pump)Retro | ResidentialSingle FamilyAttic - R0 to R49 - Heating Zone 2/3 (Heat Pump)Retro | Residential | Single Family | Retro | Retro | Res-SFWx-2021P_v4 | Attic - R0 to R49 - Heating Zone 2/3 (Heat Pump) | Attic - R0 to R49 - Heating Zone 2/3 (Heat Pump) | Existing | Single Family | Single Family | Heat Pump (HP) | HZ2, HZ3 | All | All | 0.1172 | 0 | 0% | 0% | 0% | 100% | 0% | 1 | 0 | 0 | 0 | 0 | 0 | 0 | 0 | 0 | 0 | 0 | 0 | 0 | 0 | 0 | 0 | 0 | 0 | 0 | 0 | 0 | 0
ResidentialSingle FamilyRes-SFWx-2021P_v4Attic - R0 to R38 - Heating Zone 1 (Heat Pump)Retro | ResidentialSingle FamilyAttic - R0 to R38 - Heating Zone 1 (Heat Pump)Retro | Residential | Single Family | Retro | Retro | Res-SFWx-2021P_v4 | Attic - R0 to R38 - Heating Zone 1 (Heat Pump) | Attic - R0 to R38 - Heating Zone 1 (Heat Pump) | Existing | Single Family | Single Family | Heat Pump (HP) | HZ1 | All | All | 0.17866 | 0 | 0% | 0% | 0% | 100% | 0% | 1 | 0 | 0 | 0 | 0 | 0 | 0 | 0 | 0 | 0 | 0 | 0 | 0 | 0 | 0 | 0 | 0 | 0 | 0 | 0 | 0 | 0
ResidentialSingle FamilyRes-SFWx-2021P_v4Attic - R0 to R38 - Heating Zone 1 (Zonal or DHP)Retro | ResidentialSingle FamilyAttic - R0 to R38 - Heating Zone 1 (Zonal or DHP)Retro | Residential | Single Family | Retro | Retro | Res-SFWx-2021P_v4 | Attic - R0 to R38 - Heating Zone 1 (Zonal or DHP) | Attic - R0 to R38 - Heating Zone 1 (Zonal or DHP) | Existing | Single Family | Single Family | Zonal or DHP | HZ1 | All | All | 0.22617 | 0 | 0% | 0% | 0% | 100% | 0% | 1 | 0 | 0 | 0 | 0 | 0 | 0 | 0 | 0 | 0 | 0 | 0 | 0 | 0 | 0 | 0 | 0 | 0 | 0 | 0 | 0 | 0
ResidentialSingle FamilyRes-SFWx-2021P_v4Wall - R0 to R11 - Heating Zone 2/3 (Electric FAF)Retro | ResidentialSingle FamilyWall - R0 to R11 - Heating Zone 2/3 (Electric FAF)Retro | Residential | Single Family | Retro | Retro | Res-SFWx-2021P_v4 | Wall - R0 to R11 - Heating Zone 2/3 (Electric FAF) | Wall - R0 to R11 - Heating Zone 2/3 (Electric FAF) | Existing | Single Family | Single Family | Electric Forced Air Furnace (FAF) | HZ2, HZ3 | All | All | 0.036081 | 0 | 0% | 0% | 0% | 100% | 0% | 1 | 0 | 0 | 0 | 0 | 0 | 0 | 0 | 0 | 0 | 0 | 0 | 0 | 0 | 0 | 0 | 0 | 0 | 0 | 0 | 0 | 0
ResidentialSingle FamilyRes-SFWx-2021P_v4Wall - R0 to R11 - Heating Zone 2/3 (Zonal or DHP)Retro | ResidentialSingle FamilyWall - R0 to R11 - Heating Zone 2/3 (Zonal or DHP)Retro | Residential | Single Family | Retro | Retro | Res-SFWx-2021P_v4 | Wall - R0 to R11 - Heating Zone 2/3 (Zonal or DHP) | Wall - R0 to R11 - Heating Zone 2/3 (Zonal or DHP) | Existing | Single Family | Single Family | Zonal or DHP | HZ2, HZ3 | All | All | 0.22644 | 0 | 0% | 0% | 0% | 100% | 0% | 1 | 0 | 0 | 0 | 0 | 0 | 0 | 0 | 0 | 0 | 0 | 0 | 0 | 0 | 0 | 0 | 0 | 0 | 0 | 0 | 0 | 0
ResidentialSingle FamilyRes-SFWx-2021P_v4Attic - R0 to R49 - Heating Zone 1 (Heat Pump)Retro | ResidentialSingle FamilyAttic - R0 to R49 - Heating Zone 1 (Heat Pump)Retro | Residential | Single Family | Retro | Retro | Res-SFWx-2021P_v4 | Attic - R0 to R49 - Heating Zone 1 (Heat Pump) | Attic - R0 to R49 - Heating Zone 1 (Heat Pump) | Existing | Single Family | Single Family | Heat Pump (HP) | HZ1 | All | All | 0.17866 | 0 | 0% | 0% | 0% | 100% | 0% | 1 | 0 | 0 | 0 | 0 | 0 | 0 | 0 | 0 | 0 | 0 | 0 | 0 | 0 | 0 | 0 | 0 | 0 | 0 | 0 | 0 | 0
ResidentialSingle FamilyRes-SFWx-2021P_v4Attic - R0 to R49 - Heating Zone 1 (Zonal or DHP)Retro | ResidentialSingle FamilyAttic - R0 to R49 - Heating Zone 1 (Zonal or DHP)Retro | Residential | Single Family | Retro | Retro | Res-SFWx-2021P_v4 | Attic - R0 to R49 - Heating Zone 1 (Zonal or DHP) | Attic - R0 to R49 - Heating Zone 1 (Zonal or DHP) | Existing | Single Family | Single Family | Zonal or DHP | HZ1 | All | All | 0.22617 | 0 | 0% | 0% | 0% | 100% | 0% | 1 | 0 | 0 | 0 | 0 | 0 | 0 | 0 | 0 | 0 | 0 | 0 | 0 | 0 | 0 | 0 | 0 | 0 | 0 | 0 | 0 | 0
ResidentialSingle FamilyRes-SFWx-2021P_v4Floor - R0 to R19 - Heating Zone 2/3 (Zonal or DHP)Retro | ResidentialSingle FamilyFloor - R0 to R19 - Heating Zone 2/3 (Zonal or DHP)Retro | Residential | Single Family | Retro | Retro | Res-SFWx-2021P_v4 | Floor - R0 to R19 - Heating Zone 2/3 (Zonal or DHP) | Floor - R0 to R19 - Heating Zone 2/3 (Zonal or DHP) | Existing | Single Family | Single Family | Zonal or DHP | HZ2, HZ3 | All | All | 0.22644 | 0 | 0% | 0% | 0% | 100% | 0% | 1 | 0 | 0 | 0 | 0 | 0 | 0 | 0 | 0 | 0 | 0 | 0 | 0 | 0 | 0 | 0 | 0 | 0 | 0 | 0 | 0 | 0
ResidentialSingle FamilyRes-SFWx-2021P_v4Floor - R0 to R25 - Heating Zone 2/3 (Zonal or DHP)Retro | ResidentialSingle FamilyFloor - R0 to R25 - Heating Zone 2/3 (Zonal or DHP)Retro | Residential | Single Family | Retro | Retro | Res-SFWx-2021P_v4 | Floor - R0 to R25 - Heating Zone 2/3 (Zonal or DHP) | Floor - R0 to R25 - Heating Zone 2/3 (Zonal or DHP) | Existing | Single Family | Single Family | Zonal or DHP | HZ2, HZ3 | All | All | 0.22644 | 0 | 0% | 0% | 0% | 100% | 0% | 1 | 0 | 0 | 0 | 0 | 0 | 0 | 0 | 0 | 0 | 0 | 0 | 0 | 0 | 0 | 0 | 0 | 0 | 0 | 0 | 0 | 0
ResidentialSingle FamilyRes-SFWx-2021P_v4Attic - R11 to R38 - Heating Zone 2/3 (Zonal or DHP)Retro | ResidentialSingle FamilyAttic - R11 to R38 - Heating Zone 2/3 (Zonal or DHP)Retro | Residential | Single Family | Retro | Retro | Res-SFWx-2021P_v4 | Attic - R11 to R38 - Heating Zone 2/3 (Zonal or DHP) | Attic - R11 to R38 - Heating Zone 2/3 (Zonal or DHP) | Existing | Single Family | Single Family | Zonal or DHP | HZ2, HZ3 | All | All | 0.22644 | 0 | 0% | 0% | 0% | 100% | 0% | 1 | 0 | 0 | 0 | 0 | 0 | 0 | 0 | 0 | 0 | 0 | 0 | 0 | 0 | 0 | 0 | 0 | 0 | 0 | 0 | 0 | 0
ResidentialSingle FamilyRes-SFWx-2021P_v4Floor - R0 to R30 - Heating Zone 2/3 (Zonal or DHP)Retro | ResidentialSingle FamilyFloor - R0 to R30 - Heating Zone 2/3 (Zonal or DHP)Retro | Residential | Single Family | Retro | Retro | Res-SFWx-2021P_v4 | Floor - R0 to R30 - Heating Zone 2/3 (Zonal or DHP) | Floor - R0 to R30 - Heating Zone 2/3 (Zonal or DHP) | Existing | Single Family | Single Family | Zonal or DHP | HZ2, HZ3 | All | All | 0.22644 | 0 | 0% | 0% | 0% | 100% | 0% | 1 | 0 | 0 | 0 | 0 | 0 | 0 | 0 | 0 | 0 | 0 | 0 | 0 | 0 | 0 | 0 | 0 | 0 | 0 | 0 | 0 | 0
ResidentialSingle FamilyRes-SFWx-2021P_v4Wall - R0 to R11 - Heating Zone 1 (Electric FAF)Retro | ResidentialSingle FamilyWall - R0 to R11 - Heating Zone 1 (Electric FAF)Retro | Residential | Single Family | Retro | Retro | Res-SFWx-2021P_v4 | Wall - R0 to R11 - Heating Zone 1 (Electric FAF) | Wall - R0 to R11 - Heating Zone 1 (Electric FAF) | Existing | Single Family | Single Family | Electric Forced Air Furnace (FAF) | HZ1 | All | All | 0.040634 | 0 | 0% | 0% | 0% | 100% | 0% | 1 | 0 | 0 | 0 | 0 | 0 | 0 | 0 | 0 | 0 | 0 | 0 | 0 | 0 | 0 | 0 | 0 | 0 | 0 | 0 | 0 | 0
ResidentialSingle FamilyRes-SFWx-2021P_v4Attic - R11 to R49 - Heating Zone 2/3 (Zonal or DHP)Retro | ResidentialSingle FamilyAttic - R11 to R49 - Heating Zone 2/3 (Zonal or DHP)Retro | Residential | Single Family | Retro | Retro | Res-SFWx-2021P_v4 | Attic - R11 to R49 - Heating Zone 2/3 (Zonal or DHP) | Attic - R11 to R49 - Heating Zone 2/3 (Zonal or DHP) | Existing | Single Family | Single Family | Zonal or DHP | HZ2, HZ3 | All | All | 0.22644 | 0 | 0% | 0% | 0% | 100% | 0% | 1 | 0 | 0 | 0 | 0 | 0 | 0 | 0 | 0 | 0 | 0 | 0 | 0 | 0 | 0 | 0 | 0 | 0 | 0 | 0 | 0 | 0
ResidentialSingle FamilyRes-SFWx-2021P_v4Low-E storm window SP - Heating Zone 2/3 (Electric FAF)Retro | ResidentialSingle FamilyLow-E storm window SP - Heating Zone 2/3 (Electric FAF)Retro | Residential | Single Family | Retro | Retro | Res-SFWx-2021P_v4 | Low-E storm window SP - Heating Zone 2/3 (Electric FAF) | Low-E storm window SP - Heating Zone 2/3 (Electric FAF) | Existing | Single Family | Single Family | Electric Forced Air Furnace (FAF) | HZ2, HZ3 | All | All | 0.036081 | 0 | 0% | 0% | 0% | 100% | 0% | 1 | 0 | 0 | 0 | 0 | 0 | 0 | 0 | 0 | 0 | 0 | 0 | 0 | 0 | 0 | 0 | 0 | 0 | 0 | 0 | 0 | 0
ResidentialSingle FamilyRes-SFWx-2021P_v4Floor - R0 to R19 - Heating Zone 1 (Zonal or DHP)Retro | ResidentialSingle FamilyFloor - R0 to R19 - Heating Zone 1 (Zonal or DHP)Retro | Residential | Single Family | Retro | Retro | Res-SFWx-2021P_v4 | Floor - R0 to R19 - Heating Zone 1 (Zonal or DHP) | Floor - R0 to R19 - Heating Zone 1 (Zonal or DHP) | Existing | Single Family | Single Family | Zonal or DHP | HZ1 | All | All | 0.22617 | 0 | 0% | 0% | 0% | 100% | 0% | 1 | 0 | 0 | 0 | 0 | 0 | 0 | 0 | 0 | 0 | 0 | 0 | 0 | 0 | 0 | 0 | 0 | 0 | 0 | 0 | 0 | 0
ResidentialSingle FamilyRes-SFWx-2021P_v4Floor - R0 to R25 - Heating Zone 1 (Zonal or DHP)Retro | ResidentialSingle FamilyFloor - R0 to R25 - Heating Zone 1 (Zonal or DHP)Retro | Residential | Single Family | Retro | Retro | Res-SFWx-2021P_v4 | Floor - R0 to R25 - Heating Zone 1 (Zonal or DHP) | Floor - R0 to R25 - Heating Zone 1 (Zonal or DHP) | Existing | Single Family | Single Family | Zonal or DHP | HZ1 | All | All | 0.22617 | 0 | 0% | 0% | 0% | 100% | 0% | 1 | 0 | 0 | 0 | 0 | 0 | 0 | 0 | 0 | 0 | 0 | 0 | 0 | 0 | 0 | 0 | 0 | 0 | 0 | 0 | 0 | 0
ResidentialSingle FamilyRes-SFWx-2021P_v4Floor - R0 to R19 - Heating Zone 2/3 (Electric FAF)Retro | ResidentialSingle FamilyFloor - R0 to R19 - Heating Zone 2/3 (Electric FAF)Retro | Residential | Single Family | Retro | Retro | Res-SFWx-2021P_v4 | Floor - R0 to R19 - Heating Zone 2/3 (Electric FAF) | Floor - R0 to R19 - Heating Zone 2/3 (Electric FAF) | Existing | Single Family | Single Family | Electric Forced Air Furnace (FAF) | HZ2, HZ3 | All | All | 0.036081 | 0 | 0% | 0% | 0% | 100% | 0% | 1 | 0 | 0 | 0 | 0 | 0 | 0 | 0 | 0 | 0 | 0 | 0 | 0 | 0 | 0 | 0 | 0 | 0 | 0 | 0 | 0 | 0
ResidentialSingle FamilyRes-SFWx-2021P_v4Attic - R11 to R38 - Heating Zone 2/3 (Electric FAF)Retro | ResidentialSingle FamilyAttic - R11 to R38 - Heating Zone 2/3 (Electric FAF)Retro | Residential | Single Family | Retro | Retro | Res-SFWx-2021P_v4 | Attic - R11 to R38 - Heating Zone 2/3 (Electric FAF) | Attic - R11 to R38 - Heating Zone 2/3 (Electric FAF) | Existing | Single Family | Single Family | Electric Forced Air Furnace (FAF) | HZ2, HZ3 | All | All | 0.036081 | 0 | 0% | 0% | 0% | 100% | 0% | 1 | 0 | 0 | 0 | 0 | 0 | 0 | 0 | 0 | 0 | 0 | 0 | 0 | 0 | 0 | 0 | 0 | 0 | 0 | 0 | 0 | 0
ResidentialSingle FamilyRes-SFWx-2021P_v4Wall - R0 to R11 - Heating Zone 1 (Zonal or DHP)Retro | ResidentialSingle FamilyWall - R0 to R11 - Heating Zone 1 (Zonal or DHP)Retro | Residential | Single Family | Retro | Retro | Res-SFWx-2021P_v4 | Wall - R0 to R11 - Heating Zone 1 (Zonal or DHP) | Wall - R0 to R11 - Heating Zone 1 (Zonal or DHP) | Existing | Single Family | Single Family | Zonal or DHP | HZ1 | All | All | 0.22617 | 0 | 0% | 0% | 0% | 100% | 0% | 1 | 0 | 0 | 0 | 0 | 0 | 0 | 0 | 0 | 0 | 0 | 0 | 0 | 0 | 0 | 0 | 0 | 0 | 0 | 0 | 0 | 0
ResidentialSingle FamilyRes-SFWx-2021P_v4Attic - R11 to R38 - Heating Zone 2/3 (Heat Pump)Retro | ResidentialSingle FamilyAttic - R11 to R38 - Heating Zone 2/3 (Heat Pump)Retro | Residential | Single Family | Retro | Retro | Res-SFWx-2021P_v4 | Attic - R11 to R38 - Heating Zone 2/3 (Heat Pump) | Attic - R11 to R38 - Heating Zone 2/3 (Heat Pump) | Existing | Single Family | Single Family | Heat Pump (HP) | HZ2, HZ3 | All | All | 0.1172 | 0 | 0% | 0% | 0% | 100% | 0% | 1 | 0 | 0 | 0 | 0 | 0 | 0 | 0 | 0 | 0 | 0 | 0 | 0 | 0 | 0 | 0 | 0 | 0 | 0 | 0 | 0 | 0
ResidentialSingle FamilyRes-SFWx-2021P_v4Floor - R0 to R30 - Heating Zone 1 (Zonal or DHP)Retro | ResidentialSingle FamilyFloor - R0 to R30 - Heating Zone 1 (Zonal or DHP)Retro | Residential | Single Family | Retro | Retro | Res-SFWx-2021P_v4 | Floor - R0 to R30 - Heating Zone 1 (Zonal or DHP) | Floor - R0 to R30 - Heating Zone 1 (Zonal or DHP) | Existing | Single Family | Single Family | Zonal or DHP | HZ1 | All | All | 0.22617 | 0 | 0% | 0% | 0% | 100% | 0% | 1 | 0 | 0 | 0 | 0 | 0 | 0 | 0 | 0 | 0 | 0 | 0 | 0 | 0 | 0 | 0 | 0 | 0 | 0 | 0 | 0 | 0
ResidentialSingle FamilyRes-SFWx-2021P_v4Floor - R0 to R25 - Heating Zone 2/3 (Electric FAF)Retro | ResidentialSingle FamilyFloor - R0 to R25 - Heating Zone 2/3 (Electric FAF)Retro | Residential | Single Family | Retro | Retro | Res-SFWx-2021P_v4 | Floor - R0 to R25 - Heating Zone 2/3 (Electric FAF) | Floor - R0 to R25 - Heating Zone 2/3 (Electric FAF) | Existing | Single Family | Single Family | Electric Forced Air Furnace (FAF) | HZ2, HZ3 | All | All | 0.036081 | 0 | 0% | 0% | 0% | 100% | 0% | 1 | 0 | 0 | 0 | 0 | 0 | 0 | 0 | 0 | 0 | 0 | 0 | 0 | 0 | 0 | 0 | 0 | 0 | 0 | 0 | 0 | 0
ResidentialSingle FamilyRes-SFWx-2021P_v4Low-E storm window DP - Heating Zone 2/3 (Electric FAF)Retro | ResidentialSingle FamilyLow-E storm window DP - Heating Zone 2/3 (Electric FAF)Retro | Residential | Single Family | Retro | Retro | Res-SFWx-2021P_v4 | Low-E storm window DP - Heating Zone 2/3 (Electric FAF) | Low-E storm window DP - Heating Zone 2/3 (Electric FAF) | Existing | Single Family | Single Family | Electric Forced Air Furnace (FAF) | HZ2, HZ3 | All | All | 0.036081 | 0 | 0% | 0% | 0% | 100% | 0% | 1 | 0 | 0 | 0 | 0 | 0 | 0 | 0 | 0 | 0 | 0 | 0 | 0 | 0 | 0 | 0 | 0 | 0 | 0 | 0 | 0 | 0
ResidentialSingle FamilyRes-SFWx-2021P_v4Attic - R11 to R38 - Heating Zone 1 (Electric FAF)Retro | ResidentialSingle FamilyAttic - R11 to R38 - Heating Zone 1 (Electric FAF)Retro | Residential | Single Family | Retro | Retro | Res-SFWx-2021P_v4 | Attic - R11 to R38 - Heating Zone 1 (Electric FAF) | Attic - R11 to R38 - Heating Zone 1 (Electric FAF) | Existing | Single Family | Single Family | Electric Forced Air Furnace (FAF) | HZ1 | All | All | 0.040634 | 0 | 0% | 0% | 0% | 100% | 0% | 1 | 0 | 0 | 0 | 0 | 0 | 0 | 0 | 0 | 0 | 0 | 0 | 0 | 0 | 0 | 0 | 0 | 0 | 0 | 0 | 0 | 0
ResidentialSingle FamilyRes-SFWx-2021P_v4Attic - R11 to R38 - Heating Zone 1 (Zonal or DHP)Retro | ResidentialSingle FamilyAttic - R11 to R38 - Heating Zone 1 (Zonal or DHP)Retro | Residential | Single Family | Retro | Retro | Res-SFWx-2021P_v4 | Attic - R11 to R38 - Heating Zone 1 (Zonal or DHP) | Attic - R11 to R38 - Heating Zone 1 (Zonal or DHP) | Existing | Single Family | Single Family | Zonal or DHP | HZ1 | All | All | 0.22617 | 0 | 0% | 0% | 0% | 100% | 0% | 1 | 0 | 0 | 0 | 0 | 0 | 0 | 0 | 0 | 0 | 0 | 0 | 0 | 0 | 0 | 0 | 0 | 0 | 0 | 0 | 0 | 0
ResidentialSingle FamilyRes-SFWx-2021P_v4Attic - R11 to R49 - Heating Zone 2/3 (Electric FAF)Retro | ResidentialSingle FamilyAttic - R11 to R49 - Heating Zone 2/3 (Electric FAF)Retro | Residential | Single Family | Retro | Retro | Res-SFWx-2021P_v4 | Attic - R11 to R49 - Heating Zone 2/3 (Electric FAF) | Attic - R11 to R49 - Heating Zone 2/3 (Electric FAF) | Existing | Single Family | Single Family | Electric Forced Air Furnace (FAF) | HZ2, HZ3 | All | All | 0.036081 | 0 | 0% | 0% | 0% | 100% | 0% | 1 | 0 | 0 | 0 | 0 | 0 | 0 | 0 | 0 | 0 | 0 | 0 | 0 | 0 | 0 | 0 | 0 | 0 | 0 | 0 | 0 | 0
ResidentialSingle FamilyRes-SFWx-2021P_v4Low-E storm window DP - Heating Zone 2/3 (Zonal or DHP)Retro | ResidentialSingle FamilyLow-E storm window DP - Heating Zone 2/3 (Zonal or DHP)Retro | Residential | Single Family | Retro | Retro | Res-SFWx-2021P_v4 | Low-E storm window DP - Heating Zone 2/3 (Zonal or DHP) | Low-E storm window DP - Heating Zone 2/3 (Zonal or DHP) | Existing | Single Family | Single Family | Zonal or DHP | HZ2, HZ3 | All | All | 0.22644 | 0 | 0% | 0% | 0% | 100% | 0% | 1 | 0 | 0 | 0 | 0 | 0 | 0 | 0 | 0 | 0 | 0 | 0 | 0 | 0 | 0 | 0 | 0 | 0 | 0 | 0 | 0 | 0
ResidentialSingle FamilyRes-SFWx-2021P_v4Floor - R0 to R30 - Heating Zone 2/3 (Electric FAF)Retro | ResidentialSingle FamilyFloor - R0 to R30 - Heating Zone 2/3 (Electric FAF)Retro | Residential | Single Family | Retro | Retro | Res-SFWx-2021P_v4 | Floor - R0 to R30 - Heating Zone 2/3 (Electric FAF) | Floor - R0 to R30 - Heating Zone 2/3 (Electric FAF) | Existing | Single Family | Single Family | Electric Forced Air Furnace (FAF) | HZ2, HZ3 | All | All | 0.036081 | 0 | 0% | 0% | 0% | 100% | 0% | 1 | 0 | 0 | 0 | 0 | 0 | 0 | 0 | 0 | 0 | 0 | 0 | 0 | 0 | 0 | 0 | 0 | 0 | 0 | 0 | 0 | 0
ResidentialSingle FamilyRes-SFWx-2021P_v4Attic - R11 to R49 - Heating Zone 2/3 (Heat Pump)Retro | ResidentialSingle FamilyAttic - R11 to R49 - Heating Zone 2/3 (Heat Pump)Retro | Residential | Single Family | Retro | Retro | Res-SFWx-2021P_v4 | Attic - R11 to R49 - Heating Zone 2/3 (Heat Pump) | Attic - R11 to R49 - Heating Zone 2/3 (Heat Pump) | Existing | Single Family | Single Family | Heat Pump (HP) | HZ2, HZ3 | All | All | 0.1172 | 0 | 0% | 0% | 0% | 100% | 0% | 1 | 0 | 0 | 0 | 0 | 0 | 0 | 0 | 0 | 0 | 0 | 0 | 0 | 0 | 0 | 0 | 0 | 0 | 0 | 0 | 0 | 0
ResidentialSingle FamilyRes-SFWx-2021P_v4Wall - R0 to R11 - Heating Zone 2/3 (Heat Pump)Retro | ResidentialSingle FamilyWall - R0 to R11 - Heating Zone 2/3 (Heat Pump)Retro | Residential | Single Family | Retro | Retro | Res-SFWx-2021P_v4 | Wall - R0 to R11 - Heating Zone 2/3 (Heat Pump) | Wall - R0 to R11 - Heating Zone 2/3 (Heat Pump) | Existing | Single Family | Single Family | Heat Pump (HP) | HZ2, HZ3 | All | All | 0.1172 | 0 | 0% | 0% | 0% | 100% | 0% | 1 | 0 | 0 | 0 | 0 | 0 | 0 | 0 | 0 | 0 | 0 | 0 | 0 | 0 | 0 | 0 | 0 | 0 | 0 | 0 | 0 | 0
ResidentialSingle FamilyRes-SFWx-2021P_v4Low-E storm window SP - Heating Zone 2/3 (Zonal or DHP)Retro | ResidentialSingle FamilyLow-E storm window SP - Heating Zone 2/3 (Zonal or DHP)Retro | Residential | Single Family | Retro | Retro | Res-SFWx-2021P_v4 | Low-E storm window SP - Heating Zone 2/3 (Zonal or DHP) | Low-E storm window SP - Heating Zone 2/3 (Zonal or DHP) | Existing | Single Family | Single Family | Zonal or DHP | HZ2, HZ3 | All | All | 0.22644 | 0 | 0% | 0% | 0% | 100% | 0% | 1 | 0 | 0 | 0 | 0 | 0 | 0 | 0 | 0 | 0 | 0 | 0 | 0 | 0 | 0 | 0 | 0 | 0 | 0 | 0 | 0 | 0
ResidentialSingle FamilyRes-SFWx-2021P_v4Duct Insulation - R0 to R11 - Heating Zone 2/3 (Heat Pump)Retro | ResidentialSingle FamilyDuct Insulation - R0 to R11 - Heating Zone 2/3 (Heat Pump)Retro | Residential | Single Family | Retro | Retro | Res-SFWx-2021P_v4 | Duct Insulation - R0 to R11 - Heating Zone 2/3 (Heat Pump) | Duct Insulation - R0 to R11 - Heating Zone 2/3 (Heat Pump) | Existing | Single Family | Single Family | Heat Pump (HP) | HZ2, HZ3 | All | All | 0.1172 | 0 | 0% | 0% | 0% | 100% | 0% | 1 | 0 | 0 | 0 | 0 | 0 | 0 | 0 | 0 | 0 | 0 | 0 | 0 | 0 | 0 | 0 | 0 | 0 | 0 | 0 | 0 | 0
ResidentialSingle FamilyRes-SFWx-2021P_v4Low-E storm window DP - Heating Zone 1 (Electric FAF)Retro | ResidentialSingle FamilyLow-E storm window DP - Heating Zone 1 (Electric FAF)Retro | Residential | Single Family | Retro | Retro | Res-SFWx-2021P_v4 | Low-E storm window DP - Heating Zone 1 (Electric FAF) | Low-E storm window DP - Heating Zone 1 (Electric FAF) | Existing | Single Family | Single Family | Electric Forced Air Furnace (FAF) | HZ1 | All | All | 0.040634 | 0 | 0% | 0% | 0% | 100% | 0% | 1 | 0 | 0 | 0 | 0 | 0 | 0 | 0 | 0 | 0 | 0 | 0 | 0 | 0 | 0 | 0 | 0 | 0 | 0 | 0 | 0 | 0
ResidentialSingle FamilyRes-SFWx-2021P_v4Attic - R11 to R49 - Heating Zone 1 (Electric FAF)Retro | ResidentialSingle FamilyAttic - R11 to R49 - Heating Zone 1 (Electric FAF)Retro | Residential | Single Family | Retro | Retro | Res-SFWx-2021P_v4 | Attic - R11 to R49 - Heating Zone 1 (Electric FAF) | Attic - R11 to R49 - Heating Zone 1 (Electric FAF) | Existing | Single Family | Single Family | Electric Forced Air Furnace (FAF) | HZ1 | All | All | 0.040634 | 0 | 0% | 0% | 0% | 100% | 0% | 1 | 0 | 0 | 0 | 0 | 0 | 0 | 0 | 0 | 0 | 0 | 0 | 0 | 0 | 0 | 0 | 0 | 0 | 0 | 0 | 0 | 0
ResidentialSingle FamilyRes-SFWx-2021P_v4Attic - R11 to R49 - Heating Zone 1 (Zonal or DHP)Retro | ResidentialSingle FamilyAttic - R11 to R49 - Heating Zone 1 (Zonal or DHP)Retro | Residential | Single Family | Retro | Retro | Res-SFWx-2021P_v4 | Attic - R11 to R49 - Heating Zone 1 (Zonal or DHP) | Attic - R11 to R49 - Heating Zone 1 (Zonal or DHP) | Existing | Single Family | Single Family | Zonal or DHP | HZ1 | All | All | 0.22617 | 0 | 0% | 0% | 0% | 100% | 0% | 1 | 0 | 0 | 0 | 0 | 0 | 0 | 0 | 0 | 0 | 0 | 0 | 0 | 0 | 0 | 0 | 0 | 0 | 0 | 0 | 0 | 0
ResidentialSingle FamilyRes-SFWx-2021P_v4Low-E storm window DP - Heating Zone 1 (Zonal or DHP)Retro | ResidentialSingle FamilyLow-E storm window DP - Heating Zone 1 (Zonal or DHP)Retro | Residential | Single Family | Retro | Retro | Res-SFWx-2021P_v4 | Low-E storm window DP - Heating Zone 1 (Zonal or DHP) | Low-E storm window DP - Heating Zone 1 (Zonal or DHP) | Existing | Single Family | Single Family | Zonal or DHP | HZ1 | All | All | 0.22617 | 0 | 0% | 0% | 0% | 100% | 0% | 1 | 0 | 0 | 0 | 0 | 0 | 0 | 0 | 0 | 0 | 0 | 0 | 0 | 0 | 0 | 0 | 0 | 0 | 0 | 0 | 0 | 0
ResidentialSingle FamilyRes-SFWx-2021P_v4Low-E storm window SP - Heating Zone 1 (Zonal or DHP)Retro | ResidentialSingle FamilyLow-E storm window SP - Heating Zone 1 (Zonal or DHP)Retro | Residential | Single Family | Retro | Retro | Res-SFWx-2021P_v4 | Low-E storm window SP - Heating Zone 1 (Zonal or DHP) | Low-E storm window SP - Heating Zone 1 (Zonal or DHP) | Existing | Single Family | Single Family | Zonal or DHP | HZ1 | All | All | 0.22617 | 0 | 0% | 0% | 0% | 100% | 0% | 1 | 0 | 0 | 0 | 0 | 0 | 0 | 0 | 0 | 0 | 0 | 0 | 0 | 0 | 0 | 0 | 0 | 0 | 0 | 0 | 0 | 0
ResidentialSingle FamilyRes-SFWx-2021P_v4Low-E storm window SP - Heating Zone 1 (Electric FAF)Retro | ResidentialSingle FamilyLow-E storm window SP - Heating Zone 1 (Electric FAF)Retro | Residential | Single Family | Retro | Retro | Res-SFWx-2021P_v4 | Low-E storm window SP - Heating Zone 1 (Electric FAF) | Low-E storm window SP - Heating Zone 1 (Electric FAF) | Existing | Single Family | Single Family | Electric Forced Air Furnace (FAF) | HZ1 | All | All | 0.040634 | 0 | 0% | 0% | 0% | 100% | 0% | 1 | 0 | 0 | 0 | 0 | 0 | 0 | 0 | 0 | 0 | 0 | 0 | 0 | 0 | 0 | 0 | 0 | 0 | 0 | 0 | 0 | 0
ResidentialSingle FamilyRes-SFWx-2021P_v4Attic - R11 to R38 - Heating Zone 1 (Heat Pump)Retro | ResidentialSingle FamilyAttic - R11 to R38 - Heating Zone 1 (Heat Pump)Retro | Residential | Single Family | Retro | Retro | Res-SFWx-2021P_v4 | Attic - R11 to R38 - Heating Zone 1 (Heat Pump) | Attic - R11 to R38 - Heating Zone 1 (Heat Pump) | Existing | Single Family | Single Family | Heat Pump (HP) | HZ1 | All | All | 0.17866 | 0 | 0% | 0% | 0% | 100% | 0% | 1 | 0 | 0 | 0 | 0 | 0 | 0 | 0 | 0 | 0 | 0 | 0 | 0 | 0 | 0 | 0 | 0 | 0 | 0 | 0 | 0 | 0
ResidentialSingle FamilyRes-SFWx-2021P_v4Floor - R0 to R19 - Heating Zone 1 (Electric FAF)Retro | ResidentialSingle FamilyFloor - R0 to R19 - Heating Zone 1 (Electric FAF)Retro | Residential | Single Family | Retro | Retro | Res-SFWx-2021P_v4 | Floor - R0 to R19 - Heating Zone 1 (Electric FAF) | Floor - R0 to R19 - Heating Zone 1 (Electric FAF) | Existing | Single Family | Single Family | Electric Forced Air Furnace (FAF) | HZ1 | All | All | 0.040634 | 0 | 0% | 0% | 0% | 100% | 0% | 1 | 0 | 0 | 0 | 0 | 0 | 0 | 0 | 0 | 0 | 0 | 0 | 0 | 0 | 0 | 0 | 0 | 0 | 0 | 0 | 0 | 0
ResidentialSingle FamilyRes-SFWx-2021P_v4Wall - R0 to R11 - Heating Zone 1 (Heat Pump)Retro | ResidentialSingle FamilyWall - R0 to R11 - Heating Zone 1 (Heat Pump)Retro | Residential | Single Family | Retro | Retro | Res-SFWx-2021P_v4 | Wall - R0 to R11 - Heating Zone 1 (Heat Pump) | Wall - R0 to R11 - Heating Zone 1 (Heat Pump) | Existing | Single Family | Single Family | Heat Pump (HP) | HZ1 | All | All | 0.17866 | 0 | 0% | 0% | 0% | 100% | 0% | 1 | 0 | 0 | 0 | 0 | 0 | 0 | 0 | 0 | 0 | 0 | 0 | 0 | 0 | 0 | 0 | 0 | 0 | 0 | 0 | 0 | 0
ResidentialSingle FamilyRes-SFWx-2021P_v4Floor - R19 to R30 - Heating Zone 2/3 (Zonal or DHP)Retro | ResidentialSingle FamilyFloor - R19 to R30 - Heating Zone 2/3 (Zonal or DHP)Retro | Residential | Single Family | Retro | Retro | Res-SFWx-2021P_v4 | Floor - R19 to R30 - Heating Zone 2/3 (Zonal or DHP) | Floor - R19 to R30 - Heating Zone 2/3 (Zonal or DHP) | Existing | Single Family | Single Family | Zonal or DHP | HZ2, HZ3 | All | All | 0.22644 | 0 | 0% | 0% | 0% | 100% | 0% | 1 | 0 | 0 | 0 | 0 | 0 | 0 | 0 | 0 | 0 | 0 | 0 | 0 | 0 | 0 | 0 | 0 | 0 | 0 | 0 | 0 | 0
ResidentialSingle FamilyRes-SFWx-2021P_v4Attic - R19 to R49 - Heating Zone 2/3 (Electric FAF)Retro | ResidentialSingle FamilyAttic - R19 to R49 - Heating Zone 2/3 (Electric FAF)Retro | Residential | Single Family | Retro | Retro | Res-SFWx-2021P_v4 | Attic - R19 to R49 - Heating Zone 2/3 (Electric FAF) | Attic - R19 to R49 - Heating Zone 2/3 (Electric FAF) | Existing | Single Family | Single Family | Electric Forced Air Furnace (FAF) | HZ2, HZ3 | All | All | 0.036081 | 0 | 0% | 0% | 0% | 100% | 0% | 1 | 0 | 0 | 0 | 0 | 0 | 0 | 0 | 0 | 0 | 0 | 0 | 0 | 0 | 0 | 0 | 0 | 0 | 0 | 0 | 0 | 0
ResidentialSingle FamilyRes-SFWx-2021P_v4Duct Insulation - R0 to R11 - Heating Zone 1 (Heat Pump)Retro | ResidentialSingle FamilyDuct Insulation - R0 to R11 - Heating Zone 1 (Heat Pump)Retro | Residential | Single Family | Retro | Retro | Res-SFWx-2021P_v4 | Duct Insulation - R0 to R11 - Heating Zone 1 (Heat Pump) | Duct Insulation - R0 to R11 - Heating Zone 1 (Heat Pump) | Existing | Single Family | Single Family | Heat Pump (HP) | HZ1 | All | All | 0.17866 | 0 | 0% | 0% | 0% | 100% | 0% | 1 | 0 | 0 | 0 | 0 | 0 | 0 | 0 | 0 | 0 | 0 | 0 | 0 | 0 | 0 | 0 | 0 | 0 | 0 | 0 | 0 | 0
ResidentialSingle FamilyRes-SFWx-2021P_v4Attic - R19 to R38 - Heating Zone 2/3 (Electric FAF)Retro | ResidentialSingle FamilyAttic - R19 to R38 - Heating Zone 2/3 (Electric FAF)Retro | Residential | Single Family | Retro | Retro | Res-SFWx-2021P_v4 | Attic - R19 to R38 - Heating Zone 2/3 (Electric FAF) | Attic - R19 to R38 - Heating Zone 2/3 (Electric FAF) | Existing | Single Family | Single Family | Electric Forced Air Furnace (FAF) | HZ2, HZ3 | All | All | 0.036081 | 0 | 0% | 0% | 0% | 100% | 0% | 1 | 0 | 0 | 0 | 0 | 0 | 0 | 0 | 0 | 0 | 0 | 0 | 0 | 0 | 0 | 0 | 0 | 0 | 0 | 0 | 0 | 0
ResidentialSingle FamilyRes-SFWx-2021P_v4Floor - R0 to R25 - Heating Zone 1 (Electric FAF)Retro | ResidentialSingle FamilyFloor - R0 to R25 - Heating Zone 1 (Electric FAF)Retro | Residential | Single Family | Retro | Retro | Res-SFWx-2021P_v4 | Floor - R0 to R25 - Heating Zone 1 (Electric FAF) | Floor - R0 to R25 - Heating Zone 1 (Electric FAF) | Existing | Single Family | Single Family | Electric Forced Air Furnace (FAF) | HZ1 | All | All | 0.040634 | 0 | 0% | 0% | 0% | 100% | 0% | 1 | 0 | 0 | 0 | 0 | 0 | 0 | 0 | 0 | 0 | 0 | 0 | 0 | 0 | 0 | 0 | 0 | 0 | 0 | 0 | 0 | 0
ResidentialSingle FamilyRes-SFWx-2021P_v4Attic - R11 to R49 - Heating Zone 1 (Heat Pump)Retro | ResidentialSingle FamilyAttic - R11 to R49 - Heating Zone 1 (Heat Pump)Retro | Residential | Single Family | Retro | Retro | Res-SFWx-2021P_v4 | Attic - R11 to R49 - Heating Zone 1 (Heat Pump) | Attic - R11 to R49 - Heating Zone 1 (Heat Pump) | Existing | Single Family | Single Family | Heat Pump (HP) | HZ1 | All | All | 0.17866 | 0 | 0% | 0% | 0% | 100% | 0% | 1 | 0 | 0 | 0 | 0 | 0 | 0 | 0 | 0 | 0 | 0 | 0 | 0 | 0 | 0 | 0 | 0 | 0 | 0 | 0 | 0 | 0
ResidentialSingle FamilyRes-SFWx-2021P_v4Attic - R19 to R49 - Heating Zone 1 (Electric FAF)Retro | ResidentialSingle FamilyAttic - R19 to R49 - Heating Zone 1 (Electric FAF)Retro | Residential | Single Family | Retro | Retro | Res-SFWx-2021P_v4 | Attic - R19 to R49 - Heating Zone 1 (Electric FAF) | Attic - R19 to R49 - Heating Zone 1 (Electric FAF) | Existing | Single Family | Single Family | Electric Forced Air Furnace (FAF) | HZ1 | All | All | 0.040634 | 0 | 0% | 0% | 0% | 100% | 0% | 1 | 0 | 0 | 0 | 0 | 0 | 0 | 0 | 0 | 0 | 0 | 0 | 0 | 0 | 0 | 0 | 0 | 0 | 0 | 0 | 0 | 0
ResidentialSingle FamilyRes-SFWx-2021P_v4Attic - R19 to R38 - Heating Zone 1 (Electric FAF)Retro | ResidentialSingle FamilyAttic - R19 to R38 - Heating Zone 1 (Electric FAF)Retro | Residential | Single Family | Retro | Retro | Res-SFWx-2021P_v4 | Attic - R19 to R38 - Heating Zone 1 (Electric FAF) | Attic - R19 to R38 - Heating Zone 1 (Electric FAF) | Existing | Single Family | Single Family | Electric Forced Air Furnace (FAF) | HZ1 | All | All | 0.040634 | 0 | 0% | 0% | 0% | 100% | 0% | 1 | 0 | 0 | 0 | 0 | 0 | 0 | 0 | 0 | 0 | 0 | 0 | 0 | 0 | 0 | 0 | 0 | 0 | 0 | 0 | 0 | 0
ResidentialSingle FamilyRes-SFWx-2021P_v4Floor - R0 to R30 - Heating Zone 1 (Electric FAF)Retro | ResidentialSingle FamilyFloor - R0 to R30 - Heating Zone 1 (Electric FAF)Retro | Residential | Single Family | Retro | Retro | Res-SFWx-2021P_v4 | Floor - R0 to R30 - Heating Zone 1 (Electric FAF) | Floor - R0 to R30 - Heating Zone 1 (Electric FAF) | Existing | Single Family | Single Family | Electric Forced Air Furnace (FAF) | HZ1 | All | All | 0.040634 | 0 | 0% | 0% | 0% | 100% | 0% | 1 | 0 | 0 | 0 | 0 | 0 | 0 | 0 | 0 | 0 | 0 | 0 | 0 | 0 | 0 | 0 | 0 | 0 | 0 | 0 | 0 | 0
ResidentialSingle FamilyRes-SFWx-2021P_v4Infiltration Reduction - CFM50 reduction - Heating Zone 1 (Zonal or DHP)Retro | ResidentialSingle FamilyInfiltration Reduction - CFM50 reduction - Heating Zone 1 (Zonal or DHP)Retro | Residential | Single Family | Retro | Retro | Res-SFWx-2021P_v4 | Infiltration Reduction - CFM50 reduction - Heating Zone 1 (Zonal or DHP) | Infiltration Reduction - CFM50 reduction - Heating Zone 1 (Zonal or DHP) | Existing | Single Family | Single Family | Zonal or DHP | HZ1 | All | All | 0.22617 | 0 | 0% | 0% | 0% | 100% | 0% | 1 | 0 | 0 | 0 | 0 | 0 | 0 | 0 | 0 | 0 | 0 | 0 | 0 | 0 | 0 | 0 | 0 | 0 | 0 | 0 | 0 | 0
ResidentialSingle FamilyRes-SFWx-2021P_v4Attic - R19 to R49 - Heating Zone 2/3 (Heat Pump)Retro | ResidentialSingle FamilyAttic - R19 to R49 - Heating Zone 2/3 (Heat Pump)Retro | Residential | Single Family | Retro | Retro | Res-SFWx-2021P_v4 | Attic - R19 to R49 - Heating Zone 2/3 (Heat Pump) | Attic - R19 to R49 - Heating Zone 2/3 (Heat Pump) | Existing | Single Family | Single Family | Heat Pump (HP) | HZ2, HZ3 | All | All | 0.1172 | 0 | 0% | 0% | 0% | 100% | 0% | 1 | 0 | 0 | 0 | 0 | 0 | 0 | 0 | 0 | 0 | 0 | 0 | 0 | 0 | 0 | 0 | 0 | 0 | 0 | 0 | 0 | 0
ResidentialSingle FamilyRes-SFWx-2021P_v4Attic - R19 to R38 - Heating Zone 2/3 (Heat Pump)Retro | ResidentialSingle FamilyAttic - R19 to R38 - Heating Zone 2/3 (Heat Pump)Retro | Residential | Single Family | Retro | Retro | Res-SFWx-2021P_v4 | Attic - R19 to R38 - Heating Zone 2/3 (Heat Pump) | Attic - R19 to R38 - Heating Zone 2/3 (Heat Pump) | Existing | Single Family | Single Family | Heat Pump (HP) | HZ2, HZ3 | All | All | 0.1172 | 0 | 0% | 0% | 0% | 100% | 0% | 1 | 0 | 0 | 0 | 0 | 0 | 0 | 0 | 0 | 0 | 0 | 0 | 0 | 0 | 0 | 0 | 0 | 0 | 0 | 0 | 0 | 0
ResidentialSingle FamilyRes-SFWx-2021P_v4Infiltration Reduction - CFM50 reduction - Heating Zone 2/3 (Zonal or DHP)Retro | ResidentialSingle FamilyInfiltration Reduction - CFM50 reduction - Heating Zone 2/3 (Zonal or DHP)Retro | Residential | Single Family | Retro | Retro | Res-SFWx-2021P_v4 | Infiltration Reduction - CFM50 reduction - Heating Zone 2/3 (Zonal or DHP) | Infiltration Reduction - CFM50 reduction - Heating Zone 2/3 (Zonal or DHP) | Existing | Single Family | Single Family | Zonal or DHP | HZ2, HZ3 | All | All | 0.22644 | 0 | 0% | 0% | 0% | 100% | 0% | 1 | 0 | 0 | 0 | 0 | 0 | 0 | 0 | 0 | 0 | 0 | 0 | 0 | 0 | 0 | 0 | 0 | 0 | 0 | 0 | 0 | 0
ResidentialSingle FamilyRes-SFWx-2021P_v4Attic - R19 to R49 - Heating Zone 2/3 (Zonal or DHP)Retro | ResidentialSingle FamilyAttic - R19 to R49 - Heating Zone 2/3 (Zonal or DHP)Retro | Residential | Single Family | Retro | Retro | Res-SFWx-2021P_v4 | Attic - R19 to R49 - Heating Zone 2/3 (Zonal or DHP) | Attic - R19 to R49 - Heating Zone 2/3 (Zonal or DHP) | Existing | Single Family | Single Family | Zonal or DHP | HZ2, HZ3 | All | All | 0.22644 | 0 | 0% | 0% | 0% | 100% | 0% | 1 | 0 | 0 | 0 | 0 | 0 | 0 | 0 | 0 | 0 | 0 | 0 | 0 | 0 | 0 | 0 | 0 | 0 | 0 | 0 | 0 | 0
ResidentialSingle FamilyRes-SFWx-2021P_v4Floor - R19 to R30 - Heating Zone 1 (Zonal or DHP)Retro | ResidentialSingle FamilyFloor - R19 to R30 - Heating Zone 1 (Zonal or DHP)Retro | Residential | Single Family | Retro | Retro | Res-SFWx-2021P_v4 | Floor - R19 to R30 - Heating Zone 1 (Zonal or DHP) | Floor - R19 to R30 - Heating Zone 1 (Zonal or DHP) | Existing | Single Family | Single Family | Zonal or DHP | HZ1 | All | All | 0.22617 | 0 | 0% | 0% | 0% | 100% | 0% | 1 | 0 | 0 | 0 | 0 | 0 | 0 | 0 | 0 | 0 | 0 | 0 | 0 | 0 | 0 | 0 | 0 | 0 | 0 | 0 | 0 | 0
ResidentialSingle FamilyRes-SFWx-2021P_v4Low-E storm window DP - Heating Zone 2/3 (Heat Pump)Retro | ResidentialSingle FamilyLow-E storm window DP - Heating Zone 2/3 (Heat Pump)Retro | Residential | Single Family | Retro | Retro | Res-SFWx-2021P_v4 | Low-E storm window DP - Heating Zone 2/3 (Heat Pump) | Low-E storm window DP - Heating Zone 2/3 (Heat Pump) | Existing | Single Family | Single Family | Heat Pump (HP) | HZ2, HZ3 | All | All | 0.1172 | 0 | 0% | 0% | 0% | 100% | 0% | 1 | 0 | 0 | 0 | 0 | 0 | 0 | 0 | 0 | 0 | 0 | 0 | 0 | 0 | 0 | 0 | 0 | 0 | 0 | 0 | 0 | 0
ResidentialSingle FamilyRes-SFWx-2021P_v4Low-E storm window SP - Heating Zone 2/3 (Heat Pump)Retro | ResidentialSingle FamilyLow-E storm window SP - Heating Zone 2/3 (Heat Pump)Retro | Residential | Single Family | Retro | Retro | Res-SFWx-2021P_v4 | Low-E storm window SP - Heating Zone 2/3 (Heat Pump) | Low-E storm window SP - Heating Zone 2/3 (Heat Pump) | Existing | Single Family | Single Family | Heat Pump (HP) | HZ2, HZ3 | All | All | 0.1172 | 0 | 0% | 0% | 0% | 100% | 0% | 1 | 0 | 0 | 0 | 0 | 0 | 0 | 0 | 0 | 0 | 0 | 0 | 0 | 0 | 0 | 0 | 0 | 0 | 0 | 0 | 0 | 0
ResidentialSingle FamilyRes-SFWx-2021P_v4Attic - R19 to R38 - Heating Zone 2/3 (Zonal or DHP)Retro | ResidentialSingle FamilyAttic - R19 to R38 - Heating Zone 2/3 (Zonal or DHP)Retro | Residential | Single Family | Retro | Retro | Res-SFWx-2021P_v4 | Attic - R19 to R38 - Heating Zone 2/3 (Zonal or DHP) | Attic - R19 to R38 - Heating Zone 2/3 (Zonal or DHP) | Existing | Single Family | Single Family | Zonal or DHP | HZ2, HZ3 | All | All | 0.22644 | 0 | 0% | 0% | 0% | 100% | 0% | 1 | 0 | 0 | 0 | 0 | 0 | 0 | 0 | 0 | 0 | 0 | 0 | 0 | 0 | 0 | 0 | 0 | 0 | 0 | 0 | 0 | 0
ResidentialSingle FamilyRes-SFWx-2021P_v4Attic - R19 to R49 - Heating Zone 1 (Zonal or DHP)Retro | ResidentialSingle FamilyAttic - R19 to R49 - Heating Zone 1 (Zonal or DHP)Retro | Residential | Single Family | Retro | Retro | Res-SFWx-2021P_v4 | Attic - R19 to R49 - Heating Zone 1 (Zonal or DHP) | Attic - R19 to R49 - Heating Zone 1 (Zonal or DHP) | Existing | Single Family | Single Family | Zonal or DHP | HZ1 | All | All | 0.22617 | 0 | 0% | 0% | 0% | 100% | 0% | 1 | 0 | 0 | 0 | 0 | 0 | 0 | 0 | 0 | 0 | 0 | 0 | 0 | 0 | 0 | 0 | 0 | 0 | 0 | 0 | 0 | 0
ResidentialSingle FamilyRes-SFWx-2021P_v4Attic - R19 to R38 - Heating Zone 1 (Zonal or DHP)Retro | ResidentialSingle FamilyAttic - R19 to R38 - Heating Zone 1 (Zonal or DHP)Retro | Residential | Single Family | Retro | Retro | Res-SFWx-2021P_v4 | Attic - R19 to R38 - Heating Zone 1 (Zonal or DHP) | Attic - R19 to R38 - Heating Zone 1 (Zonal or DHP) | Existing | Single Family | Single Family | Zonal or DHP | HZ1 | All | All | 0.22617 | 0 | 0% | 0% | 0% | 100% | 0% | 1 | 0 | 0 | 0 | 0 | 0 | 0 | 0 | 0 | 0 | 0 | 0 | 0 | 0 | 0 | 0 | 0 | 0 | 0 | 0 | 0 | 0
ResidentialSingle FamilyRes-SFWx-2021P_v4Attic - R30 to R38 - Heating Zone 2/3 (Electric FAF)Retro | ResidentialSingle FamilyAttic - R30 to R38 - Heating Zone 2/3 (Electric FAF)Retro | Residential | Single Family | Retro | Retro | Res-SFWx-2021P_v4 | Attic - R30 to R38 - Heating Zone 2/3 (Electric FAF) | Attic - R30 to R38 - Heating Zone 2/3 (Electric FAF) | Existing | Single Family | Single Family | Electric Forced Air Furnace (FAF) | HZ2, HZ3 | All | All | 0.036081 | 0 | 0% | 0% | 0% | 100% | 0% | 1 | 0 | 0 | 0 | 0 | 0 | 0 | 0 | 0 | 0 | 0 | 0 | 0 | 0 | 0 | 0 | 0 | 0 | 0 | 0 | 0 | 0
ResidentialSingle FamilyRes-SFWx-2021P_v4Attic - R19 to R49 - Heating Zone 1 (Heat Pump)Retro | ResidentialSingle FamilyAttic - R19 to R49 - Heating Zone 1 (Heat Pump)Retro | Residential | Single Family | Retro | Retro | Res-SFWx-2021P_v4 | Attic - R19 to R49 - Heating Zone 1 (Heat Pump) | Attic - R19 to R49 - Heating Zone 1 (Heat Pump) | Existing | Single Family | Single Family | Heat Pump (HP) | HZ1 | All | All | 0.17866 | 0 | 0% | 0% | 0% | 100% | 0% | 1 | 0 | 0 | 0 | 0 | 0 | 0 | 0 | 0 | 0 | 0 | 0 | 0 | 0 | 0 | 0 | 0 | 0 | 0 | 0 | 0 | 0
ResidentialSingle FamilyRes-SFWx-2021P_v4Low-E storm window SP - Heating Zone 1 (Heat Pump)Retro | ResidentialSingle FamilyLow-E storm window SP - Heating Zone 1 (Heat Pump)Retro | Residential | Single Family | Retro | Retro | Res-SFWx-2021P_v4 | Low-E storm window SP - Heating Zone 1 (Heat Pump) | Low-E storm window SP - Heating Zone 1 (Heat Pump) | Existing | Single Family | Single Family | Heat Pump (HP) | HZ1 | All | All | 0.17866 | 0 | 0% | 0% | 0% | 100% | 0% | 1 | 0 | 0 | 0 | 0 | 0 | 0 | 0 | 0 | 0 | 0 | 0 | 0 | 0 | 0 | 0 | 0 | 0 | 0 | 0 | 0 | 0
ResidentialSingle FamilyRes-SFWx-2021P_v4Attic - R19 to R38 - Heating Zone 1 (Heat Pump)Retro | ResidentialSingle FamilyAttic - R19 to R38 - Heating Zone 1 (Heat Pump)Retro | Residential | Single Family | Retro | Retro | Res-SFWx-2021P_v4 | Attic - R19 to R38 - Heating Zone 1 (Heat Pump) | Attic - R19 to R38 - Heating Zone 1 (Heat Pump) | Existing | Single Family | Single Family | Heat Pump (HP) | HZ1 | All | All | 0.17866 | 0 | 0% | 0% | 0% | 100% | 0% | 1 | 0 | 0 | 0 | 0 | 0 | 0 | 0 | 0 | 0 | 0 | 0 | 0 | 0 | 0 | 0 | 0 | 0 | 0 | 0 | 0 | 0
ResidentialSingle FamilyRes-SFWx-2021P_v4Attic - R30 to R49 - Heating Zone 2/3 (Electric FAF)Retro | ResidentialSingle FamilyAttic - R30 to R49 - Heating Zone 2/3 (Electric FAF)Retro | Residential | Single Family | Retro | Retro | Res-SFWx-2021P_v4 | Attic - R30 to R49 - Heating Zone 2/3 (Electric FAF) | Attic - R30 to R49 - Heating Zone 2/3 (Electric FAF) | Existing | Single Family | Single Family | Electric Forced Air Furnace (FAF) | HZ2, HZ3 | All | All | 0.036081 | 0 | 0% | 0% | 0% | 100% | 0% | 1 | 0 | 0 | 0 | 0 | 0 | 0 | 0 | 0 | 0 | 0 | 0 | 0 | 0 | 0 | 0 | 0 | 0 | 0 | 0 | 0 | 0
ResidentialSingle FamilyRes-SFWx-2021P_v4Floor - R19 to R30 - Heating Zone 2/3 (Electric FAF)Retro | ResidentialSingle FamilyFloor - R19 to R30 - Heating Zone 2/3 (Electric FAF)Retro | Residential | Single Family | Retro | Retro | Res-SFWx-2021P_v4 | Floor - R19 to R30 - Heating Zone 2/3 (Electric FAF) | Floor - R19 to R30 - Heating Zone 2/3 (Electric FAF) | Existing | Single Family | Single Family | Electric Forced Air Furnace (FAF) | HZ2, HZ3 | All | All | 0.036081 | 0 | 0% | 0% | 0% | 100% | 0% | 1 | 0 | 0 | 0 | 0 | 0 | 0 | 0 | 0 | 0 | 0 | 0 | 0 | 0 | 0 | 0 | 0 | 0 | 0 | 0 | 0 | 0
ResidentialSingle FamilyRes-SFWx-2021P_v4Infiltration Reduction - CFM50 reduction - Heating Zone 2/3 (Electric FAF)Retro | ResidentialSingle FamilyInfiltration Reduction - CFM50 reduction - Heating Zone 2/3 (Electric FAF)Retro | Residential | Single Family | Retro | Retro | Res-SFWx-2021P_v4 | Infiltration Reduction - CFM50 reduction - Heating Zone 2/3 (Electric FAF) | Infiltration Reduction - CFM50 reduction - Heating Zone 2/3 (Electric FAF) | Existing | Single Family | Single Family | Electric Forced Air Furnace (FAF) | HZ2, HZ3 | All | All | 0.036081 | 0 | 0% | 0% | 0% | 100% | 0% | 1 | 0 | 0 | 0 | 0 | 0 | 0 | 0 | 0 | 0 | 0 | 0 | 0 | 0 | 0 | 0 | 0 | 0 | 0 | 0 | 0 | 0
ResidentialSingle FamilyRes-SFWx-2021P_v4Low-E storm window DP - Heating Zone 1 (Heat Pump)Retro | ResidentialSingle FamilyLow-E storm window DP - Heating Zone 1 (Heat Pump)Retro | Residential | Single Family | Retro | Retro | Res-SFWx-2021P_v4 | Low-E storm window DP - Heating Zone 1 (Heat Pump) | Low-E storm window DP - Heating Zone 1 (Heat Pump) | Existing | Single Family | Single Family | Heat Pump (HP) | HZ1 | All | All | 0.17866 | 0 | 0% | 0% | 0% | 100% | 0% | 1 | 0 | 0 | 0 | 0 | 0 | 0 | 0 | 0 | 0 | 0 | 0 | 0 | 0 | 0 | 0 | 0 | 0 | 0 | 0 | 0 | 0
ResidentialSingle FamilyRes-SFWx-2021P_v4Attic - R30 to R38 - Heating Zone 2/3 (Heat Pump)Retro | ResidentialSingle FamilyAttic - R30 to R38 - Heating Zone 2/3 (Heat Pump)Retro | Residential | Single Family | Retro | Retro | Res-SFWx-2021P_v4 | Attic - R30 to R38 - Heating Zone 2/3 (Heat Pump) | Attic - R30 to R38 - Heating Zone 2/3 (Heat Pump) | Existing | Single Family | Single Family | Heat Pump (HP) | HZ2, HZ3 | All | All | 0.1172 | 0 | 0% | 0% | 0% | 100% | 0% | 1 | 0 | 0 | 0 | 0 | 0 | 0 | 0 | 0 | 0 | 0 | 0 | 0 | 0 | 0 | 0 | 0 | 0 | 0 | 0 | 0 | 0
ResidentialSingle FamilyRes-SFWx-2021P_v4Attic - R30 to R38 - Heating Zone 1 (Electric FAF)Retro | ResidentialSingle FamilyAttic - R30 to R38 - Heating Zone 1 (Electric FAF)Retro | Residential | Single Family | Retro | Retro | Res-SFWx-2021P_v4 | Attic - R30 to R38 - Heating Zone 1 (Electric FAF) | Attic - R30 to R38 - Heating Zone 1 (Electric FAF) | Existing | Single Family | Single Family | Electric Forced Air Furnace (FAF) | HZ1 | All | All | 0.040634 | 0 | 0% | 0% | 0% | 100% | 0% | 1 | 0 | 0 | 0 | 0 | 0 | 0 | 0 | 0 | 0 | 0 | 0 | 0 | 0 | 0 | 0 | 0 | 0 | 0 | 0 | 0 | 0
ResidentialSingle FamilyRes-SFWx-2021P_v4Attic - R30 to R49 - Heating Zone 1 (Electric FAF)Retro | ResidentialSingle FamilyAttic - R30 to R49 - Heating Zone 1 (Electric FAF)Retro | Residential | Single Family | Retro | Retro | Res-SFWx-2021P_v4 | Attic - R30 to R49 - Heating Zone 1 (Electric FAF) | Attic - R30 to R49 - Heating Zone 1 (Electric FAF) | Existing | Single Family | Single Family | Electric Forced Air Furnace (FAF) | HZ1 | All | All | 0.040634 | 0 | 0% | 0% | 0% | 100% | 0% | 1 | 0 | 0 | 0 | 0 | 0 | 0 | 0 | 0 | 0 | 0 | 0 | 0 | 0 | 0 | 0 | 0 | 0 | 0 | 0 | 0 | 0
ResidentialSingle FamilyRes-SFWx-2021P_v4Infiltration Reduction - CFM50 reduction - Heating Zone 1 (Electric FAF)Retro | ResidentialSingle FamilyInfiltration Reduction - CFM50 reduction - Heating Zone 1 (Electric FAF)Retro | Residential | Single Family | Retro | Retro | Res-SFWx-2021P_v4 | Infiltration Reduction - CFM50 reduction - Heating Zone 1 (Electric FAF) | Infiltration Reduction - CFM50 reduction - Heating Zone 1 (Electric FAF) | Existing | Single Family | Single Family | Electric Forced Air Furnace (FAF) | HZ1 | All | All | 0.040634 | 0 | 0% | 0% | 0% | 100% | 0% | 1 | 0 | 0 | 0 | 0 | 0 | 0 | 0 | 0 | 0 | 0 | 0 | 0 | 0 | 0 | 0 | 0 | 0 | 0 | 0 | 0 | 0
ResidentialSingle FamilyRes-SFWx-2021P_v4Floor - R0 to R19 - Heating Zone 1 (Heat Pump)Retro | ResidentialSingle FamilyFloor - R0 to R19 - Heating Zone 1 (Heat Pump)Retro | Residential | Single Family | Retro | Retro | Res-SFWx-2021P_v4 | Floor - R0 to R19 - Heating Zone 1 (Heat Pump) | Floor - R0 to R19 - Heating Zone 1 (Heat Pump) | Existing | Single Family | Single Family | Heat Pump (HP) | HZ1 | All | All | 0.17866 | 0 | 0% | 0% | 0% | 100% | 0% | 1 | 0 | 0 | 0 | 0 | 0 | 0 | 0 | 0 | 0 | 0 | 0 | 0 | 0 | 0 | 0 | 0 | 0 | 0 | 0 | 0 | 0
ResidentialSingle FamilyRes-SFWx-2021P_v4Attic - R30 to R38 - Heating Zone 1 (Zonal or DHP)Retro | ResidentialSingle FamilyAttic - R30 to R38 - Heating Zone 1 (Zonal or DHP)Retro | Residential | Single Family | Retro | Retro | Res-SFWx-2021P_v4 | Attic - R30 to R38 - Heating Zone 1 (Zonal or DHP) | Attic - R30 to R38 - Heating Zone 1 (Zonal or DHP) | Existing | Single Family | Single Family | Zonal or DHP | HZ1 | All | All | 0.22617 | 0 | 0% | 0% | 0% | 100% | 0% | 1 | 0 | 0 | 0 | 0 | 0 | 0 | 0 | 0 | 0 | 0 | 0 | 0 | 0 | 0 | 0 | 0 | 0 | 0 | 0 | 0 | 0
ResidentialSingle FamilyRes-SFWx-2021P_v4Attic - R30 to R49 - Heating Zone 2/3 (Heat Pump)Retro | ResidentialSingle FamilyAttic - R30 to R49 - Heating Zone 2/3 (Heat Pump)Retro | Residential | Single Family | Retro | Retro | Res-SFWx-2021P_v4 | Attic - R30 to R49 - Heating Zone 2/3 (Heat Pump) | Attic - R30 to R49 - Heating Zone 2/3 (Heat Pump) | Existing | Single Family | Single Family | Heat Pump (HP) | HZ2, HZ3 | All | All | 0.1172 | 0 | 0% | 0% | 0% | 100% | 0% | 1 | 0 | 0 | 0 | 0 | 0 | 0 | 0 | 0 | 0 | 0 | 0 | 0 | 0 | 0 | 0 | 0 | 0 | 0 | 0 | 0 | 0
ResidentialSingle FamilyRes-SFWx-2021P_v4Floor - R0 to R25 - Heating Zone 1 (Heat Pump)Retro | ResidentialSingle FamilyFloor - R0 to R25 - Heating Zone 1 (Heat Pump)Retro | Residential | Single Family | Retro | Retro | Res-SFWx-2021P_v4 | Floor - R0 to R25 - Heating Zone 1 (Heat Pump) | Floor - R0 to R25 - Heating Zone 1 (Heat Pump) | Existing | Single Family | Single Family | Heat Pump (HP) | HZ1 | All | All | 0.17866 | 0 | 0% | 0% | 0% | 100% | 0% | 1 | 0 | 0 | 0 | 0 | 0 | 0 | 0 | 0 | 0 | 0 | 0 | 0 | 0 | 0 | 0 | 0 | 0 | 0 | 0 | 0 | 0
ResidentialSingle FamilyRes-SFWx-2021P_v4Attic - R30 to R49 - Heating Zone 1 (Zonal or DHP)Retro | ResidentialSingle FamilyAttic - R30 to R49 - Heating Zone 1 (Zonal or DHP)Retro | Residential | Single Family | Retro | Retro | Res-SFWx-2021P_v4 | Attic - R30 to R49 - Heating Zone 1 (Zonal or DHP) | Attic - R30 to R49 - Heating Zone 1 (Zonal or DHP) | Existing | Single Family | Single Family | Zonal or DHP | HZ1 | All | All | 0.22617 | 0 | 0% | 0% | 0% | 100% | 0% | 1 | 0 | 0 | 0 | 0 | 0 | 0 | 0 | 0 | 0 | 0 | 0 | 0 | 0 | 0 | 0 | 0 | 0 | 0 | 0 | 0 | 0
ResidentialSingle FamilyRes-SFWx-2021P_v4Floor - R0 to R30 - Heating Zone 1 (Heat Pump)Retro | ResidentialSingle FamilyFloor - R0 to R30 - Heating Zone 1 (Heat Pump)Retro | Residential | Single Family | Retro | Retro | Res-SFWx-2021P_v4 | Floor - R0 to R30 - Heating Zone 1 (Heat Pump) | Floor - R0 to R30 - Heating Zone 1 (Heat Pump) | Existing | Single Family | Single Family | Heat Pump (HP) | HZ1 | All | All | 0.17866 | 0 | 0% | 0% | 0% | 100% | 0% | 1 | 0 | 0 | 0 | 0 | 0 | 0 | 0 | 0 | 0 | 0 | 0 | 0 | 0 | 0 | 0 | 0 | 0 | 0 | 0 | 0 | 0
ResidentialSingle FamilyRes-SFWx-2021P_v4Floor - R19 to R30 - Heating Zone 1 (Electric FAF)Retro | ResidentialSingle FamilyFloor - R19 to R30 - Heating Zone 1 (Electric FAF)Retro | Residential | Single Family | Retro | Retro | Res-SFWx-2021P_v4 | Floor - R19 to R30 - Heating Zone 1 (Electric FAF) | Floor - R19 to R30 - Heating Zone 1 (Electric FAF) | Existing | Single Family | Single Family | Electric Forced Air Furnace (FAF) | HZ1 | All | All | 0.040634 | 0 | 0% | 0% | 0% | 100% | 0% | 1 | 0 | 0 | 0 | 0 | 0 | 0 | 0 | 0 | 0 | 0 | 0 | 0 | 0 | 0 | 0 | 0 | 0 | 0 | 0 | 0 | 0
ResidentialSingle FamilyRes-SFWx-2021P_v4Infiltration Reduction - CFM50 reduction - Heating Zone 2/3 (Heat Pump)Retro | ResidentialSingle FamilyInfiltration Reduction - CFM50 reduction - Heating Zone 2/3 (Heat Pump)Retro | Residential | Single Family | Retro | Retro | Res-SFWx-2021P_v4 | Infiltration Reduction - CFM50 reduction - Heating Zone 2/3 (Heat Pump) | Infiltration Reduction - CFM50 reduction - Heating Zone 2/3 (Heat Pump) | Existing | Single Family | Single Family | Heat Pump (HP) | HZ2, HZ3 | All | All | 0.1172 | 0 | 0% | 0% | 0% | 100% | 0% | 1 | 0 | 0 | 0 | 0 | 0 | 0 | 0 | 0 | 0 | 0 | 0 | 0 | 0 | 0 | 0 | 0 | 0 | 0 | 0 | 0 | 0
ResidentialSingle FamilyRes-SFWx-2021P_v4Attic - R30 to R49 - Heating Zone 2/3 (Zonal or DHP)Retro | ResidentialSingle FamilyAttic - R30 to R49 - Heating Zone 2/3 (Zonal or DHP)Retro | Residential | Single Family | Retro | Retro | Res-SFWx-2021P_v4 | Attic - R30 to R49 - Heating Zone 2/3 (Zonal or DHP) | Attic - R30 to R49 - Heating Zone 2/3 (Zonal or DHP) | Existing | Single Family | Single Family | Zonal or DHP | HZ2, HZ3 | All | All | 0.22644 | 0 | 0% | 0% | 0% | 100% | 0% | 1 | 0 | 0 | 0 | 0 | 0 | 0 | 0 | 0 | 0 | 0 | 0 | 0 | 0 | 0 | 0 | 0 | 0 | 0 | 0 | 0 | 0
ResidentialSingle FamilyRes-SFWx-2021P_v4Attic - R30 to R38 - Heating Zone 1 (Heat Pump)Retro | ResidentialSingle FamilyAttic - R30 to R38 - Heating Zone 1 (Heat Pump)Retro | Residential | Single Family | Retro | Retro | Res-SFWx-2021P_v4 | Attic - R30 to R38 - Heating Zone 1 (Heat Pump) | Attic - R30 to R38 - Heating Zone 1 (Heat Pump) | Existing | Single Family | Single Family | Heat Pump (HP) | HZ1 | All | All | 0.17866 | 0 | 0% | 0% | 0% | 100% | 0% | 1 | 0 | 0 | 0 | 0 | 0 | 0 | 0 | 0 | 0 | 0 | 0 | 0 | 0 | 0 | 0 | 0 | 0 | 0 | 0 | 0 | 0
ResidentialSingle FamilyRes-SFWx-2021P_v4Attic - R30 to R38 - Heating Zone 2/3 (Zonal or DHP)Retro | ResidentialSingle FamilyAttic - R30 to R38 - Heating Zone 2/3 (Zonal or DHP)Retro | Residential | Single Family | Retro | Retro | Res-SFWx-2021P_v4 | Attic - R30 to R38 - Heating Zone 2/3 (Zonal or DHP) | Attic - R30 to R38 - Heating Zone 2/3 (Zonal or DHP) | Existing | Single Family | Single Family | Zonal or DHP | HZ2, HZ3 | All | All | 0.22644 | 0 | 0% | 0% | 0% | 100% | 0% | 1 | 0 | 0 | 0 | 0 | 0 | 0 | 0 | 0 | 0 | 0 | 0 | 0 | 0 | 0 | 0 | 0 | 0 | 0 | 0 | 0 | 0
ResidentialSingle FamilyRes-SFWx-2021P_v4Attic - R30 to R49 - Heating Zone 1 (Heat Pump)Retro | ResidentialSingle FamilyAttic - R30 to R49 - Heating Zone 1 (Heat Pump)Retro | Residential | Single Family | Retro | Retro | Res-SFWx-2021P_v4 | Attic - R30 to R49 - Heating Zone 1 (Heat Pump) | Attic - R30 to R49 - Heating Zone 1 (Heat Pump) | Existing | Single Family | Single Family | Heat Pump (HP) | HZ1 | All | All | 0.17866 | 0 | 0% | 0% | 0% | 100% | 0% | 1 | 0 | 0 | 0 | 0 | 0 | 0 | 0 | 0 | 0 | 0 | 0 | 0 | 0 | 0 | 0 | 0 | 0 | 0 | 0 | 0 | 0
ResidentialSingle FamilyRes-SFWx-2021P_v4Infiltration Reduction - CFM50 reduction - Heating Zone 1 (Heat Pump)Retro | ResidentialSingle FamilyInfiltration Reduction - CFM50 reduction - Heating Zone 1 (Heat Pump)Retro | Residential | Single Family | Retro | Retro | Res-SFWx-2021P_v4 | Infiltration Reduction - CFM50 reduction - Heating Zone 1 (Heat Pump) | Infiltration Reduction - CFM50 reduction - Heating Zone 1 (Heat Pump) | Existing | Single Family | Single Family | Heat Pump (HP) | HZ1 | All | All | 0.17866 | 0 | 0% | 0% | 0% | 100% | 0% | 1 | 0 | 0 | 0 | 0 | 0 | 0 | 0 | 0 | 0 | 0 | 0 | 0 | 0 | 0 | 0 | 0 | 0 | 0 | 0 | 0 | 0
ResidentialSingle FamilyRes-SFWx-2021P_v4Floor - R19 to R30 - Heating Zone 1 (Heat Pump)Retro | ResidentialSingle FamilyFloor - R19 to R30 - Heating Zone 1 (Heat Pump)Retro | Residential | Single Family | Retro | Retro | Res-SFWx-2021P_v4 | Floor - R19 to R30 - Heating Zone 1 (Heat Pump) | Floor - R19 to R30 - Heating Zone 1 (Heat Pump) | Existing | Single Family | Single Family | Heat Pump (HP) | HZ1 | All | All | 0.17866 | 0 | 0% | 0% | 0% | 100% | 0% | 1 | 0 | 0 | 0 | 0 | 0 | 0 | 0 | 0 | 0 | 0 | 0 | 0 | 0 | 0 | 0 | 0 | 0 | 0 | 0 | 0 | 0
ResidentialSingle FamilyRes-SFWx-2021P_v4Floor - R0 to R19 - Heating Zone 2/3 (Heat Pump)Retro | ResidentialSingle FamilyFloor - R0 to R19 - Heating Zone 2/3 (Heat Pump)Retro | Residential | Single Family | Retro | Retro | Res-SFWx-2021P_v4 | Floor - R0 to R19 - Heating Zone 2/3 (Heat Pump) | Floor - R0 to R19 - Heating Zone 2/3 (Heat Pump) | Existing | Single Family | Single Family | Heat Pump (HP) | HZ2, HZ3 | All | All | 0.1172 | 0 | 0% | 0% | 0% | 100% | 0% | 1 | 0 | 0 | 0 | 0 | 0 | 0 | 0 | 0 | 0 | 0 | 0 | 0 | 0 | 0 | 0 | 0 | 0 | 0 | 0 | 0 | 0
ResidentialSingle FamilyRes-SFWx-2021P_v4Floor - R0 to R25 - Heating Zone 2/3 (Heat Pump)Retro | ResidentialSingle FamilyFloor - R0 to R25 - Heating Zone 2/3 (Heat Pump)Retro | Residential | Single Family | Retro | Retro | Res-SFWx-2021P_v4 | Floor - R0 to R25 - Heating Zone 2/3 (Heat Pump) | Floor - R0 to R25 - Heating Zone 2/3 (Heat Pump) | Existing | Single Family | Single Family | Heat Pump (HP) | HZ2, HZ3 | All | All | 0.1172 | 0 | 0% | 0% | 0% | 100% | 0% | 1 | 0 | 0 | 0 | 0 | 0 | 0 | 0 | 0 | 0 | 0 | 0 | 0 | 0 | 0 | 0 | 0 | 0 | 0 | 0 | 0 | 0
ResidentialSingle FamilyRes-SFWx-2021P_v4Floor - R0 to R30 - Heating Zone 2/3 (Heat Pump)Retro | ResidentialSingle FamilyFloor - R0 to R30 - Heating Zone 2/3 (Heat Pump)Retro | Residential | Single Family | Retro | Retro | Res-SFWx-2021P_v4 | Floor - R0 to R30 - Heating Zone 2/3 (Heat Pump) | Floor - R0 to R30 - Heating Zone 2/3 (Heat Pump) | Existing | Single Family | Single Family | Heat Pump (HP) | HZ2, HZ3 | All | All | 0.1172 | 0 | 0% | 0% | 0% | 100% | 0% | 1 | 0 | 0 | 0 | 0 | 0 | 0 | 0 | 0 | 0 | 0 | 0 | 0 | 0 | 0 | 0 | 0 | 0 | 0 | 0 | 0 | 0
ResidentialSingle FamilyRes-SFWx-2021P_v4Floor - R19 to R30 - Heating Zone 2/3 (Heat Pump)Retro | ResidentialSingle FamilyFloor - R19 to R30 - Heating Zone 2/3 (Heat Pump)Retro | Residential | Single Family | Retro | Retro | Res-SFWx-2021P_v4 | Floor - R19 to R30 - Heating Zone 2/3 (Heat Pump) | Floor - R19 to R30 - Heating Zone 2/3 (Heat Pump) | Existing | Single Family | Single Family | Heat Pump (HP) | HZ2, HZ3 | All | All | 0.1172 | 0 | 0% | 0% | 0% | 100% | 0% | 1 | 0 | 0 | 0 | 0 | 0 | 0 | 0 | 0 | 0 | 0 | 0 | 0 | 0 | 0 | 0 | 0 | 0 | 0 | 0 | 0 | 0
ResidentialSingle FamilyRes-Well Pump-2021P_v2SF_Well PumpNew | ResidentialSingle FamilySF_Well PumpNew | Residential | Single Family | New | New | Res-Well Pump-2021P_v2 | SF_Well Pump | SF_Well Pump | New | Single Family | Single Family | None | All | All | All | 0.026539 | NA | 100% | 100% | 0% | 100% | 0% | 1 | 0 | 0 | 0 | 0 | 0 | 0 | 0 | 0 | 0 | 0 | 0 | 0 | 0 | 0 | 0 | 0 | 0 | 0 | 0 | 0 | 0
ResidentialManufacturedRes-Well Pump-2021P_v2MH_Well PumpNew | ResidentialManufacturedMH_Well PumpNew | Residential | Manufactured | New | New | Res-Well Pump-2021P_v2 | MH_Well Pump | MH_Well Pump | New | Manufactured | Manufactured | None | All | All | All | 0.052954 | NA | 100% | 100% | 0% | 100% | 0% | 1 | 0 | 0 | 0 | 0 | 0 | 0 | 0 | 0 | 0 | 0 | 0 | 0 | 0 | 0 | 0 | 0 | 0 | 0 | 0 | 0 | 0
ResidentialSingle FamilyRes-Well Pump-2021P_v2SF_Well PumpNR | ResidentialSingle FamilySF_Well PumpNR | Residential | Single Family | NR | NR | Res-Well Pump-2021P_v2 | SF_Well Pump | SF_Well Pump | Existing | Single Family | Single Family | None | All | All | All | 0.026539 | NA | 100% | 100% | 0% | 100% | 0% | 1 | 0 | 0 | 0 | 0 | 0 | 0 | 0 | 0 | 0 | 0 | 0 | 0 | 0 | 0 | 0 | 0 | 0 | 0 | 0 | 0 | 0
ResidentialManufacturedRes-Well Pump-2021P_v2MH_Well PumpNR | ResidentialManufacturedMH_Well PumpNR | Residential | Manufactured | NR | NR | Res-Well Pump-2021P_v2 | MH_Well Pump | MH_Well Pump | Existing | Manufactured | Manufactured | None | All | All | All | 0.052954 | NA | 100% | 100% | 0% | 100% | 0% | 1 | 0 | 0 | 0 | 0 | 0 | 0 | 0 | 0 | 0 | 0 | 0 | 0 | 0 | 0 | 0 | 0 | 0 | 0 | 0 | 0 | 0
ResidentialSingle FamilyRes-TVs-2021P_v2Efficient TVNew | ResidentialSingle FamilyEfficient TVNew | Residential | Single Family | New | New | Res-TVs-2021P_v2 | Efficient TV | Efficient TV | New | Single Family | Single Family | None | All | All | All | 1.575 | NA | 100% | 100% | 0% | 100% | 0% | 1 | 0 | 0 | 0 | 0 | 0 | 0 | 0 | 0 | 0 | 0 | 0 | 0 | 0 | 0 | 0 | 0 | 0 | 0 | 0 | 0 | 0
ResidentialMultifamily - Low RiseRes-TVs-2021P_v2Efficient TVNew | ResidentialMultifamily - Low RiseEfficient TVNew | Residential | Multifamily - Low Rise | New | New | Res-TVs-2021P_v2 | Efficient TV | Efficient TV | New | Multifamily - Low Rise | Multifamily | None | All | All | All | 1.05 | NA | 100% | 100% | 0% | 100% | 0% | 1 | 0 | 0 | 0 | 0 | 0 | 0 | 0 | 0 | 0 | 0 | 0 | 0 | 0 | 0 | 0 | 0 | 0 | 0 | 0 | 0 | 0
ResidentialMultifamily - High RiseRes-TVs-2021P_v2Efficient TVNew | ResidentialMultifamily - High RiseEfficient TVNew | Residential | Multifamily - High Rise | New | New | Res-TVs-2021P_v2 | Efficient TV | Efficient TV | New | Multifamily - High Rise | Multifamily | None | All | All | All | 1.05 | NA | 100% | 100% | 0% | 100% | 0% | 1 | 0 | 0 | 0 | 0 | 0 | 0 | 0 | 0 | 0 | 0 | 0 | 0 | 0 | 0 | 0 | 0 | 0 | 0 | 0 | 0 | 0
ResidentialManufacturedRes-TVs-2021P_v2Efficient TVNew | ResidentialManufacturedEfficient TVNew | Residential | Manufactured | New | New | Res-TVs-2021P_v2 | Efficient TV | Efficient TV | New | Manufactured | Manufactured | None | All | All | All | 1.4475 | NA | 100% | 100% | 0% | 100% | 0% | 1 | 0 | 0 | 0 | 0 | 0 | 0 | 0 | 0 | 0 | 0 | 0 | 0 | 0 | 0 | 0 | 0 | 0 | 0 | 0 | 0 | 0
ResidentialSingle FamilyRes-TVs-2021P_v2Efficient TVNR | ResidentialSingle FamilyEfficient TVNR | Residential | Single Family | NR | NR | Res-TVs-2021P_v2 | Efficient TV | Efficient TV | Existing | Single Family | Single Family | None | All | All | All | 1.575 | NA | 100% | 100% | 0% | 100% | 0% | 1 | 0 | 0 | 0 | 0 | 0 | 0 | 0 | 0 | 0 | 0 | 0 | 0 | 0 | 0 | 0 | 0 | 0 | 0 | 0 | 0 | 0
ResidentialMultifamily - Low RiseRes-TVs-2021P_v2Efficient TVNR | ResidentialMultifamily - Low RiseEfficient TVNR | Residential | Multifamily - Low Rise | NR | NR | Res-TVs-2021P_v2 | Efficient TV | Efficient TV | Existing | Multifamily - Low Rise | Multifamily | None | All | All | All | 1.05 | NA | 100% | 100% | 0% | 100% | 0% | 1 | 0 | 0 | 0 | 0 | 0 | 0 | 0 | 0 | 0 | 0 | 0 | 0 | 0 | 0 | 0 | 0 | 0 | 0 | 0 | 0 | 0
ResidentialMultifamily - High RiseRes-TVs-2021P_v2Efficient TVNR | ResidentialMultifamily - High RiseEfficient TVNR | Residential | Multifamily - High Rise | NR | NR | Res-TVs-2021P_v2 | Efficient TV | Efficient TV | Existing | Multifamily - High Rise | Multifamily | None | All | All | All | 1.05 | NA | 100% | 100% | 0% | 100% | 0% | 1 | 0 | 0 | 0 | 0 | 0 | 0 | 0 | 0 | 0 | 0 | 0 | 0 | 0 | 0 | 0 | 0 | 0 | 0 | 0 | 0 | 0
ResidentialManufacturedRes-TVs-2021P_v2Efficient TVNR | ResidentialManufacturedEfficient TVNR | Residential | Manufactured | NR | NR | Res-TVs-2021P_v2 | Efficient TV | Efficient TV | Existing | Manufactured | Manufactured | None | All | All | All | 1.4475 | NA | 100% | 100% | 0% | 100% | 0% | 1 | 0 | 0 | 0 | 0 | 0 | 0 | 0 | 0 | 0 | 0 | 0 | 0 | 0 | 0 | 0 | 0 | 0 | 0 | 0 | 0 | 0
ResidentialSingle FamilyRes-TVs-2021P_v2Efficient TVNR | ResidentialSingle FamilyEfficient TVNew to NR | Residential | Single Family | New to NR | NR | Res-TVs-2021P_v2 | Efficient TV | Efficient TV | Existing | Single Family | Single Family | None | All | All | All | 1.575 | NA | 100% | 100% | 0% | 100% | 0% | 1 | 0 | 0 | 0 | 0 | 0 | 0 | 0 | 0 | 0 | 0 | 0 | 0 | 0 | 0 | 0 | 0 | 0 | 0 | 0 | 0 | 0
ResidentialMultifamily - Low RiseRes-TVs-2021P_v2Efficient TVNR | ResidentialMultifamily - Low RiseEfficient TVNew to NR | Residential | Multifamily - Low Rise | New to NR | NR | Res-TVs-2021P_v2 | Efficient TV | Efficient TV | Existing | Multifamily - Low Rise | Multifamily | None | All | All | All | 1.05 | NA | 100% | 100% | 0% | 100% | 0% | 1 | 0 | 0 | 0 | 0 | 0 | 0 | 0 | 0 | 0 | 0 | 0 | 0 | 0 | 0 | 0 | 0 | 0 | 0 | 0 | 0 | 0
ResidentialMultifamily - High RiseRes-TVs-2021P_v2Efficient TVNR | ResidentialMultifamily - High RiseEfficient TVNew to NR | Residential | Multifamily - High Rise | New to NR | NR | Res-TVs-2021P_v2 | Efficient TV | Efficient TV | Existing | Multifamily - High Rise | Multifamily | None | All | All | All | 1.05 | NA | 100% | 100% | 0% | 100% | 0% | 1 | 0 | 0 | 0 | 0 | 0 | 0 | 0 | 0 | 0 | 0 | 0 | 0 | 0 | 0 | 0 | 0 | 0 | 0 | 0 | 0 | 0
ResidentialManufacturedRes-TVs-2021P_v2Efficient TVNR | ResidentialManufacturedEfficient TVNew to NR | Residential | Manufactured | New to NR | NR | Res-TVs-2021P_v2 | Efficient TV | Efficient TV | Existing | Manufactured | Manufactured | None | All | All | All | 1.4475 | NA | 100% | 100% | 0% | 100% | 0% | 1 | 0 | 0 | 0 | 0 | 0 | 0 | 0 | 0 | 0 | 0 | 0 | 0 | 0 | 0 | 0 | 0 | 0 | 0 | 0 | 0 | 0
ResidentialSingle FamilyRes-TSRV-2021P_v2Res_Valve only_ERWHNew | ResidentialSingle FamilyRes_Valve only_ERWHNew | Residential | Single Family | New | New | Res-TSRV-2021P_v2 | Res_Valve only_ERWH | Res_Valve only_ERWH | New | Single Family | Single Family | Electric WH | All | All | All | 0.50974 | 0 | 0% | 100% | 0% | 100% | 0% | 1 | 0 | 0 | 0 | 0 | 0 | 0 | 0 | 0 | 0 | 0 | 0 | 0 | 0 | 0 | 0 | 0 | 0 | 0 | 0 | 0 | 0
ResidentialMultifamily - Low RiseRes-TSRV-2021P_v2Res_Valve only_ERWHNew | ResidentialMultifamily - Low RiseRes_Valve only_ERWHNew | Residential | Multifamily - Low Rise | New | New | Res-TSRV-2021P_v2 | Res_Valve only_ERWH | Res_Valve only_ERWH | New | Multifamily - Low Rise | Multifamily | Electric WH | All | All | All | 0.88803 | 0 | 0% | 100% | 0% | 100% | 0% | 1 | 0 | 0 | 0 | 0 | 0 | 0 | 0 | 0 | 0 | 0 | 0 | 0 | 0 | 0 | 0 | 0 | 0 | 0 | 0 | 0 | 0
ResidentialMultifamily - High RiseRes-TSRV-2021P_v2Res_Valve only_ERWHNew | ResidentialMultifamily - High RiseRes_Valve only_ERWHNew | Residential | Multifamily - High Rise | New | New | Res-TSRV-2021P_v2 | Res_Valve only_ERWH | Res_Valve only_ERWH | New | Multifamily - High Rise | Multifamily | Electric WH | All | All | All | 0.88803 | 0 | 0% | 100% | 0% | 100% | 0% | 1 | 0 | 0 | 0 | 0 | 0 | 0 | 0 | 0 | 0 | 0 | 0 | 0 | 0 | 0 | 0 | 0 | 0 | 0 | 0 | 0 | 0
ResidentialManufacturedRes-TSRV-2021P_v2Res_Valve only_ERWHNew | ResidentialManufacturedRes_Valve only_ERWHNew | Residential | Manufactured | New | New | Res-TSRV-2021P_v2 | Res_Valve only_ERWH | Res_Valve only_ERWH | New | Manufactured | Manufactured | Electric WH | All | All | All | 0.85313 | 0 | 0% | 100% | 0% | 100% | 0% | 1 | 0 | 0 | 0 | 0 | 0 | 0 | 0 | 0 | 0 | 0 | 0 | 0 | 0 | 0 | 0 | 0 | 0 | 0 | 0 | 0 | 0
ResidentialSingle FamilyRes-TSRV-2021P_v2Res_Valve only_HPWHNew | ResidentialSingle FamilyRes_Valve only_HPWHNew | Residential | Single Family | New | New | Res-TSRV-2021P_v2 | Res_Valve only_HPWH | Res_Valve only_HPWH | New | Single Family | Single Family | Electric WH | All | All | All | 0.50974 | 0 | 0% | 100% | 0% | 100% | 0% | 1 | 0 | 0 | 0 | 0 | 0 | 0 | 0 | 0 | 0 | 0 | 0 | 0 | 0 | 0 | 0 | 0 | 0 | 0 | 0 | 0 | 0
ResidentialMultifamily - Low RiseRes-TSRV-2021P_v2Res_Valve only_HPWHNew | ResidentialMultifamily - Low RiseRes_Valve only_HPWHNew | Residential | Multifamily - Low Rise | New | New | Res-TSRV-2021P_v2 | Res_Valve only_HPWH | Res_Valve only_HPWH | New | Multifamily - Low Rise | Multifamily | Electric WH | All | All | All | 0.88803 | 0 | 0% | 100% | 0% | 100% | 0% | 1 | 0 | 0 | 0 | 0 | 0 | 0 | 0 | 0 | 0 | 0 | 0 | 0 | 0 | 0 | 0 | 0 | 0 | 0 | 0 | 0 | 0
ResidentialMultifamily - High RiseRes-TSRV-2021P_v2Res_Valve only_HPWHNew | ResidentialMultifamily - High RiseRes_Valve only_HPWHNew | Residential | Multifamily - High Rise | New | New | Res-TSRV-2021P_v2 | Res_Valve only_HPWH | Res_Valve only_HPWH | New | Multifamily - High Rise | Multifamily | Electric WH | All | All | All | 0.88803 | 0 | 0% | 100% | 0% | 100% | 0% | 1 | 0 | 0 | 0 | 0 | 0 | 0 | 0 | 0 | 0 | 0 | 0 | 0 | 0 | 0 | 0 | 0 | 0 | 0 | 0 | 0 | 0
ResidentialManufacturedRes-TSRV-2021P_v2Res_Valve only_HPWHNew | ResidentialManufacturedRes_Valve only_HPWHNew | Residential | Manufactured | New | New | Res-TSRV-2021P_v2 | Res_Valve only_HPWH | Res_Valve only_HPWH | New | Manufactured | Manufactured | Electric WH | All | All | All | 0.85313 | 0 | 0% | 100% | 0% | 100% | 0% | 1 | 0 | 0 | 0 | 0 | 0 | 0 | 0 | 0 | 0 | 0 | 0 | 0 | 0 | 0 | 0 | 0 | 0 | 0 | 0 | 0 | 0
ResidentialSingle FamilyRes-TSRV-2021P_v2Res_Valve only_ERWHRetro | ResidentialSingle FamilyRes_Valve only_ERWHRetro | Residential | Single Family | Retro | Retro | Res-TSRV-2021P_v2 | Res_Valve only_ERWH | Res_Valve only_ERWH | Existing | Single Family | Single Family | Electric WH | All | All | All | 0.50974 | 0 | 0% | 100% | 0% | 100% | 0% | 1 | 0 | 0 | 0 | 0 | 0 | 0 | 0 | 0 | 0 | 0 | 0 | 0 | 0 | 0 | 0 | 0 | 0 | 0 | 0 | 0 | 0
ResidentialMultifamily - Low RiseRes-TSRV-2021P_v2Res_Valve only_ERWHRetro | ResidentialMultifamily - Low RiseRes_Valve only_ERWHRetro | Residential | Multifamily - Low Rise | Retro | Retro | Res-TSRV-2021P_v2 | Res_Valve only_ERWH | Res_Valve only_ERWH | Existing | Multifamily - Low Rise | Multifamily | Electric WH | All | All | All | 0.88803 | 0 | 0% | 100% | 0% | 100% | 0% | 1 | 0 | 0 | 0 | 0 | 0 | 0 | 0 | 0 | 0 | 0 | 0 | 0 | 0 | 0 | 0 | 0 | 0 | 0 | 0 | 0 | 0
ResidentialMultifamily - High RiseRes-TSRV-2021P_v2Res_Valve only_ERWHRetro | ResidentialMultifamily - High RiseRes_Valve only_ERWHRetro | Residential | Multifamily - High Rise | Retro | Retro | Res-TSRV-2021P_v2 | Res_Valve only_ERWH | Res_Valve only_ERWH | Existing | Multifamily - High Rise | Multifamily | Electric WH | All | All | All | 0.88803 | 0 | 0% | 100% | 0% | 100% | 0% | 1 | 0 | 0 | 0 | 0 | 0 | 0 | 0 | 0 | 0 | 0 | 0 | 0 | 0 | 0 | 0 | 0 | 0 | 0 | 0 | 0 | 0
ResidentialManufacturedRes-TSRV-2021P_v2Res_Valve only_ERWHRetro | ResidentialManufacturedRes_Valve only_ERWHRetro | Residential | Manufactured | Retro | Retro | Res-TSRV-2021P_v2 | Res_Valve only_ERWH | Res_Valve only_ERWH | Existing | Manufactured | Manufactured | Electric WH | All | All | All | 0.85313 | 0 | 0% | 100% | 0% | 100% | 0% | 1 | 0 | 0 | 0 | 0 | 0 | 0 | 0 | 0 | 0 | 0 | 0 | 0 | 0 | 0 | 0 | 0 | 0 | 0 | 0 | 0 | 0
ResidentialSingle FamilyRes-TSRV-2021P_v2Res_Valve only_HPWHRetro | ResidentialSingle FamilyRes_Valve only_HPWHRetro | Residential | Single Family | Retro | Retro | Res-TSRV-2021P_v2 | Res_Valve only_HPWH | Res_Valve only_HPWH | Existing | Single Family | Single Family | Electric WH | All | All | All | 0.50974 | 0 | 0% | 100% | 0% | 100% | 0% | 1 | 0 | 0 | 0 | 0 | 0 | 0 | 0 | 0 | 0 | 0 | 0 | 0 | 0 | 0 | 0 | 0 | 0 | 0 | 0 | 0 | 0
ResidentialMultifamily - Low RiseRes-TSRV-2021P_v2Res_Valve only_HPWHRetro | ResidentialMultifamily - Low RiseRes_Valve only_HPWHRetro | Residential | Multifamily - Low Rise | Retro | Retro | Res-TSRV-2021P_v2 | Res_Valve only_HPWH | Res_Valve only_HPWH | Existing | Multifamily - Low Rise | Multifamily | Electric WH | All | All | All | 0.88803 | 0 | 0% | 100% | 0% | 100% | 0% | 1 | 0 | 0 | 0 | 0 | 0 | 0 | 0 | 0 | 0 | 0 | 0 | 0 | 0 | 0 | 0 | 0 | 0 | 0 | 0 | 0 | 0
ResidentialMultifamily - High RiseRes-TSRV-2021P_v2Res_Valve only_HPWHRetro | ResidentialMultifamily - High RiseRes_Valve only_HPWHRetro | Residential | Multifamily - High Rise | Retro | Retro | Res-TSRV-2021P_v2 | Res_Valve only_HPWH | Res_Valve only_HPWH | Existing | Multifamily - High Rise | Multifamily | Electric WH | All | All | All | 0.88803 | 0 | 0% | 100% | 0% | 100% | 0% | 1 | 0 | 0 | 0 | 0 | 0 | 0 | 0 | 0 | 0 | 0 | 0 | 0 | 0 | 0 | 0 | 0 | 0 | 0 | 0 | 0 | 0
ResidentialManufacturedRes-TSRV-2021P_v2Res_Valve only_HPWHRetro | ResidentialManufacturedRes_Valve only_HPWHRetro | Residential | Manufactured | Retro | Retro | Res-TSRV-2021P_v2 | Res_Valve only_HPWH | Res_Valve only_HPWH | Existing | Manufactured | Manufactured | Electric WH | All | All | All | 0.85313 | 0 | 0% | 100% | 0% | 100% | 0% | 1 | 0 | 0 | 0 | 0 | 0 | 0 | 0 | 0 | 0 | 0 | 0 | 0 | 0 | 0 | 0 | 0 | 0 | 0 | 0 | 0 | 0
ResidentialSingle FamilyRes-TSRV-2021P_v2Res_Valve only_ERWHRetro | ResidentialSingle FamilyRes_Valve only_ERWHNew to Retro | Residential | Single Family | New to Retro | Retro | Res-TSRV-2021P_v2 | Res_Valve only_ERWH | Res_Valve only_ERWH | Existing | Single Family | Single Family | Electric WH | All | All | All | 0.50974 | 0 | 0% | 100% | 0% | 100% | 0% | 1 | 0 | 0 | 0 | 0 | 0 | 0 | 0 | 0 | 0 | 0 | 0 | 0 | 0 | 0 | 0 | 0 | 0 | 0 | 0 | 0 | 0
ResidentialMultifamily - Low RiseRes-TSRV-2021P_v2Res_Valve only_ERWHRetro | ResidentialMultifamily - Low RiseRes_Valve only_ERWHNew to Retro | Residential | Multifamily - Low Rise | New to Retro | Retro | Res-TSRV-2021P_v2 | Res_Valve only_ERWH | Res_Valve only_ERWH | Existing | Multifamily - Low Rise | Multifamily | Electric WH | All | All | All | 0.88803 | 0 | 0% | 100% | 0% | 100% | 0% | 1 | 0 | 0 | 0 | 0 | 0 | 0 | 0 | 0 | 0 | 0 | 0 | 0 | 0 | 0 | 0 | 0 | 0 | 0 | 0 | 0 | 0
ResidentialMultifamily - High RiseRes-TSRV-2021P_v2Res_Valve only_ERWHRetro | ResidentialMultifamily - High RiseRes_Valve only_ERWHNew to Retro | Residential | Multifamily - High Rise | New to Retro | Retro | Res-TSRV-2021P_v2 | Res_Valve only_ERWH | Res_Valve only_ERWH | Existing | Multifamily - High Rise | Multifamily | Electric WH | All | All | All | 0.88803 | 0 | 0% | 100% | 0% | 100% | 0% | 1 | 0 | 0 | 0 | 0 | 0 | 0 | 0 | 0 | 0 | 0 | 0 | 0 | 0 | 0 | 0 | 0 | 0 | 0 | 0 | 0 | 0
ResidentialManufacturedRes-TSRV-2021P_v2Res_Valve only_ERWHRetro | ResidentialManufacturedRes_Valve only_ERWHNew to Retro | Residential | Manufactured | New to Retro | Retro | Res-TSRV-2021P_v2 | Res_Valve only_ERWH | Res_Valve only_ERWH | Existing | Manufactured | Manufactured | Electric WH | All | All | All | 0.85313 | 0 | 0% | 100% | 0% | 100% | 0% | 1 | 0 | 0 | 0 | 0 | 0 | 0 | 0 | 0 | 0 | 0 | 0 | 0 | 0 | 0 | 0 | 0 | 0 | 0 | 0 | 0 | 0
ResidentialSingle FamilyRes-TSRV-2021P_v2Res_Valve only_HPWHRetro | ResidentialSingle FamilyRes_Valve only_HPWHNew to Retro | Residential | Single Family | New to Retro | Retro | Res-TSRV-2021P_v2 | Res_Valve only_HPWH | Res_Valve only_HPWH | Existing | Single Family | Single Family | Electric WH | All | All | All | 0.50974 | 0 | 0% | 100% | 0% | 100% | 0% | 1 | 0 | 0 | 0 | 0 | 0 | 0 | 0 | 0 | 0 | 0 | 0 | 0 | 0 | 0 | 0 | 0 | 0 | 0 | 0 | 0 | 0
ResidentialMultifamily - Low RiseRes-TSRV-2021P_v2Res_Valve only_HPWHRetro | ResidentialMultifamily - Low RiseRes_Valve only_HPWHNew to Retro | Residential | Multifamily - Low Rise | New to Retro | Retro | Res-TSRV-2021P_v2 | Res_Valve only_HPWH | Res_Valve only_HPWH | Existing | Multifamily - Low Rise | Multifamily | Electric WH | All | All | All | 0.88803 | 0 | 0% | 100% | 0% | 100% | 0% | 1 | 0 | 0 | 0 | 0 | 0 | 0 | 0 | 0 | 0 | 0 | 0 | 0 | 0 | 0 | 0 | 0 | 0 | 0 | 0 | 0 | 0
ResidentialMultifamily - High RiseRes-TSRV-2021P_v2Res_Valve only_HPWHRetro | ResidentialMultifamily - High RiseRes_Valve only_HPWHNew to Retro | Residential | Multifamily - High Rise | New to Retro | Retro | Res-TSRV-2021P_v2 | Res_Valve only_HPWH | Res_Valve only_HPWH | Existing | Multifamily - High Rise | Multifamily | Electric WH | All | All | All | 0.88803 | 0 | 0% | 100% | 0% | 100% | 0% | 1 | 0 | 0 | 0 | 0 | 0 | 0 | 0 | 0 | 0 | 0 | 0 | 0 | 0 | 0 | 0 | 0 | 0 | 0 | 0 | 0 | 0
ResidentialManufacturedRes-TSRV-2021P_v2Res_Valve only_HPWHRetro | ResidentialManufacturedRes_Valve only_HPWHNew to Retro | Residential | Manufactured | New to Retro | Retro | Res-TSRV-2021P_v2 | Res_Valve only_HPWH | Res_Valve only_HPWH | Existing | Manufactured | Manufactured | Electric WH | All | All | All | 0.85313 | 0 | 0% | 100% | 0% | 100% | 0% | 1 | 0 | 0 | 0 | 0 | 0 | 0 | 0 | 0 | 0 | 0 | 0 | 0 | 0 | 0 | 0 | 0 | 0 | 0 | 0 | 0 | 0
ResidentialSingle FamilyRes-RAC-2021P_v3RAC_CZ3New | ResidentialSingle FamilyRAC_CZ3New | Residential | Single Family | New | New | Res-RAC-2021P_v3 | RAC_CZ3 | RAC_CZ3 | New | Single Family | Single Family | Electric Zonal (Baseboard) | All | CZ3 | All | 0.096913 | 0 | 0% | 0% | 0% | 100% | 0% | 1 | 0 | 0 | 0 | 0 | 0 | 0 | 0 | 0 | 0 | 0 | 0 | 0 | 0 | 0 | 0 | 0 | 0 | 0 | 0 | 0 | 0
ResidentialSingle FamilyRes-RAC-2021P_v3RAC_CZ2New | ResidentialSingle FamilyRAC_CZ2New | Residential | Single Family | New | New | Res-RAC-2021P_v3 | RAC_CZ2 | RAC_CZ2 | New | Single Family | Single Family | Electric Zonal (Baseboard) | All | CZ2 | All | 0.12873 | 0 | 0% | 0% | 0% | 100% | 0% | 1 | 0 | 0 | 0 | 0 | 0 | 0 | 0 | 0 | 0 | 0 | 0 | 0 | 0 | 0 | 0 | 0 | 0 | 0 | 0 | 0 | 0
ResidentialSingle FamilyRes-RAC-2021P_v3RAC_CZ1New | ResidentialSingle FamilyRAC_CZ1New | Residential | Single Family | New | New | Res-RAC-2021P_v3 | RAC_CZ1 | RAC_CZ1 | New | Single Family | Single Family | Electric Zonal (Baseboard) | All | CZ1 | All | 0.22408 | 0 | 0% | 0% | 0% | 100% | 0% | 1 | 0 | 0 | 0 | 0 | 0 | 0 | 0 | 0 | 0 | 0 | 0 | 0 | 0 | 0 | 0 | 0 | 0 | 0 | 0 | 0 | 0
ResidentialMultifamily - Low RiseRes-RAC-2021P_v3RAC_CZ3New | ResidentialMultifamily - Low RiseRAC_CZ3New | Residential | Multifamily - Low Rise | New | New | Res-RAC-2021P_v3 | RAC_CZ3 | RAC_CZ3 | New | Multifamily - Low Rise | Multifamily | Electric Zonal (Baseboard) | All | CZ3 | All | 0.3224 | 0 | 0% | 0% | 0% | 100% | 0% | 1 | 0 | 0 | 0 | 0 | 0 | 0 | 0 | 0 | 0 | 0 | 0 | 0 | 0 | 0 | 0 | 0 | 0 | 0 | 0 | 0 | 0
ResidentialMultifamily - Low RiseRes-RAC-2021P_v3RAC_CZ2New | ResidentialMultifamily - Low RiseRAC_CZ2New | Residential | Multifamily - Low Rise | New | New | Res-RAC-2021P_v3 | RAC_CZ2 | RAC_CZ2 | New | Multifamily - Low Rise | Multifamily | Electric Zonal (Baseboard) | All | CZ2 | All | 0.74459 | 0 | 0% | 0% | 0% | 100% | 0% | 1 | 0 | 0 | 0 | 0 | 0 | 0 | 0 | 0 | 0 | 0 | 0 | 0 | 0 | 0 | 0 | 0 | 0 | 0 | 0 | 0 | 0
ResidentialMultifamily - Low RiseRes-RAC-2021P_v3RAC_CZ1New | ResidentialMultifamily - Low RiseRAC_CZ1New | Residential | Multifamily - Low Rise | New | New | Res-RAC-2021P_v3 | RAC_CZ1 | RAC_CZ1 | New | Multifamily - Low Rise | Multifamily | Electric Zonal (Baseboard) | All | CZ1 | All | 0.82985 | 0 | 0% | 0% | 0% | 100% | 0% | 1 | 0 | 0 | 0 | 0 | 0 | 0 | 0 | 0 | 0 | 0 | 0 | 0 | 0 | 0 | 0 | 0 | 0 | 0 | 0 | 0 | 0
ResidentialMultifamily - High RiseRes-RAC-2021P_v3RAC_CZ3New | ResidentialMultifamily - High RiseRAC_CZ3New | Residential | Multifamily - High Rise | New | New | Res-RAC-2021P_v3 | RAC_CZ3 | RAC_CZ3 | New | Multifamily - High Rise | Multifamily | Electric Zonal (Baseboard) | All | CZ3 | All | 0.3224 | 0 | 0% | 0% | 0% | 100% | 0% | 1 | 0 | 0 | 0 | 0 | 0 | 0 | 0 | 0 | 0 | 0 | 0 | 0 | 0 | 0 | 0 | 0 | 0 | 0 | 0 | 0 | 0
ResidentialMultifamily - High RiseRes-RAC-2021P_v3RAC_CZ2New | ResidentialMultifamily - High RiseRAC_CZ2New | Residential | Multifamily - High Rise | New | New | Res-RAC-2021P_v3 | RAC_CZ2 | RAC_CZ2 | New | Multifamily - High Rise | Multifamily | Electric Zonal (Baseboard) | All | CZ2 | All | 0.74459 | 0 | 0% | 0% | 0% | 100% | 0% | 1 | 0 | 0 | 0 | 0 | 0 | 0 | 0 | 0 | 0 | 0 | 0 | 0 | 0 | 0 | 0 | 0 | 0 | 0 | 0 | 0 | 0
ResidentialMultifamily - High RiseRes-RAC-2021P_v3RAC_CZ1New | ResidentialMultifamily - High RiseRAC_CZ1New | Residential | Multifamily - High Rise | New | New | Res-RAC-2021P_v3 | RAC_CZ1 | RAC_CZ1 | New | Multifamily - High Rise | Multifamily | Electric Zonal (Baseboard) | All | CZ1 | All | 0.82985 | 0 | 0% | 0% | 0% | 100% | 0% | 1 | 0 | 0 | 0 | 0 | 0 | 0 | 0 | 0 | 0 | 0 | 0 | 0 | 0 | 0 | 0 | 0 | 0 | 0 | 0 | 0 | 0
ResidentialManufacturedRes-RAC-2021P_v3RAC_CZ3New | ResidentialManufacturedRAC_CZ3New | Residential | Manufactured | New | New | Res-RAC-2021P_v3 | RAC_CZ3 | RAC_CZ3 | New | Manufactured | Manufactured | Electric Zonal (Baseboard) | All | CZ3 | All | 0 | 0 | 0% | 0% | 0% | 100% | 0% | 1 | 0 | 0 | 0 | 0 | 0 | 0 | 0 | 0 | 0 | 0 | 0 | 0 | 0 | 0 | 0 | 0 | 0 | 0 | 0 | 0 | 0
ResidentialManufacturedRes-RAC-2021P_v3RAC_CZ2New | ResidentialManufacturedRAC_CZ2New | Residential | Manufactured | New | New | Res-RAC-2021P_v3 | RAC_CZ2 | RAC_CZ2 | New | Manufactured | Manufactured | Electric Zonal (Baseboard) | All | CZ2 | All | 0.026669 | 0 | 0% | 0% | 0% | 100% | 0% | 1 | 0 | 0 | 0 | 0 | 0 | 0 | 0 | 0 | 0 | 0 | 0 | 0 | 0 | 0 | 0 | 0 | 0 | 0 | 0 | 0 | 0
ResidentialManufacturedRes-RAC-2021P_v3RAC_CZ1New | ResidentialManufacturedRAC_CZ1New | Residential | Manufactured | New | New | Res-RAC-2021P_v3 | RAC_CZ1 | RAC_CZ1 | New | Manufactured | Manufactured | Electric Zonal (Baseboard) | All | CZ1 | All | 0.0073596 | 0 | 0% | 0% | 0% | 100% | 0% | 1 | 0 | 0 | 0 | 0 | 0 | 0 | 0 | 0 | 0 | 0 | 0 | 0 | 0 | 0 | 0 | 0 | 0 | 0 | 0 | 0 | 0
ResidentialSingle FamilyRes-RAC-2021P_v3RAC_CZ3NR | ResidentialSingle FamilyRAC_CZ3NR | Residential | Single Family | NR | NR | Res-RAC-2021P_v3 | RAC_CZ3 | RAC_CZ3 | Existing | Single Family | Single Family | Electric Zonal (Baseboard) | All | CZ3 | All | 0.096913 | 0 | 0% | 0% | 0% | 100% | 0% | 1 | 0 | 0 | 0 | 0 | 0 | 0 | 0 | 0 | 0 | 0 | 0 | 0 | 0 | 0 | 0 | 0 | 0 | 0 | 0 | 0 | 0
ResidentialSingle FamilyRes-RAC-2021P_v3RAC_CZ2NR | ResidentialSingle FamilyRAC_CZ2NR | Residential | Single Family | NR | NR | Res-RAC-2021P_v3 | RAC_CZ2 | RAC_CZ2 | Existing | Single Family | Single Family | Electric Zonal (Baseboard) | All | CZ2 | All | 0.12873 | 0 | 0% | 0% | 0% | 100% | 0% | 1 | 0 | 0 | 0 | 0 | 0 | 0 | 0 | 0 | 0 | 0 | 0 | 0 | 0 | 0 | 0 | 0 | 0 | 0 | 0 | 0 | 0
ResidentialSingle FamilyRes-RAC-2021P_v3RAC_CZ1NR | ResidentialSingle FamilyRAC_CZ1NR | Residential | Single Family | NR | NR | Res-RAC-2021P_v3 | RAC_CZ1 | RAC_CZ1 | Existing | Single Family | Single Family | Electric Zonal (Baseboard) | All | CZ1 | All | 0.22408 | 0 | 0% | 0% | 0% | 100% | 0% | 1 | 0 | 0 | 0 | 0 | 0 | 0 | 0 | 0 | 0 | 0 | 0 | 0 | 0 | 0 | 0 | 0 | 0 | 0 | 0 | 0 | 0
ResidentialMultifamily - Low RiseRes-RAC-2021P_v3RAC_CZ3NR | ResidentialMultifamily - Low RiseRAC_CZ3NR | Residential | Multifamily - Low Rise | NR | NR | Res-RAC-2021P_v3 | RAC_CZ3 | RAC_CZ3 | Existing | Multifamily - Low Rise | Multifamily | Electric Zonal (Baseboard) | All | CZ3 | All | 0.3224 | 0 | 0% | 0% | 0% | 100% | 0% | 1 | 0 | 0 | 0 | 0 | 0 | 0 | 0 | 0 | 0 | 0 | 0 | 0 | 0 | 0 | 0 | 0 | 0 | 0 | 0 | 0 | 0
ResidentialMultifamily - Low RiseRes-RAC-2021P_v3RAC_CZ2NR | ResidentialMultifamily - Low RiseRAC_CZ2NR | Residential | Multifamily - Low Rise | NR | NR | Res-RAC-2021P_v3 | RAC_CZ2 | RAC_CZ2 | Existing | Multifamily - Low Rise | Multifamily | Electric Zonal (Baseboard) | All | CZ2 | All | 0.74459 | 0 | 0% | 0% | 0% | 100% | 0% | 1 | 0 | 0 | 0 | 0 | 0 | 0 | 0 | 0 | 0 | 0 | 0 | 0 | 0 | 0 | 0 | 0 | 0 | 0 | 0 | 0 | 0
ResidentialMultifamily - Low RiseRes-RAC-2021P_v3RAC_CZ1NR | ResidentialMultifamily - Low RiseRAC_CZ1NR | Residential | Multifamily - Low Rise | NR | NR | Res-RAC-2021P_v3 | RAC_CZ1 | RAC_CZ1 | Existing | Multifamily - Low Rise | Multifamily | Electric Zonal (Baseboard) | All | CZ1 | All | 0.82985 | 0 | 0% | 0% | 0% | 100% | 0% | 1 | 0 | 0 | 0 | 0 | 0 | 0 | 0 | 0 | 0 | 0 | 0 | 0 | 0 | 0 | 0 | 0 | 0 | 0 | 0 | 0 | 0
ResidentialMultifamily - High RiseRes-RAC-2021P_v3RAC_CZ3NR | ResidentialMultifamily - High RiseRAC_CZ3NR | Residential | Multifamily - High Rise | NR | NR | Res-RAC-2021P_v3 | RAC_CZ3 | RAC_CZ3 | Existing | Multifamily - High Rise | Multifamily | Electric Zonal (Baseboard) | All | CZ3 | All | 0.3224 | 0 | 0% | 0% | 0% | 100% | 0% | 1 | 0 | 0 | 0 | 0 | 0 | 0 | 0 | 0 | 0 | 0 | 0 | 0 | 0 | 0 | 0 | 0 | 0 | 0 | 0 | 0 | 0
ResidentialMultifamily - High RiseRes-RAC-2021P_v3RAC_CZ2NR | ResidentialMultifamily - High RiseRAC_CZ2NR | Residential | Multifamily - High Rise | NR | NR | Res-RAC-2021P_v3 | RAC_CZ2 | RAC_CZ2 | Existing | Multifamily - High Rise | Multifamily | Electric Zonal (Baseboard) | All | CZ2 | All | 0.74459 | 0 | 0% | 0% | 0% | 100% | 0% | 1 | 0 | 0 | 0 | 0 | 0 | 0 | 0 | 0 | 0 | 0 | 0 | 0 | 0 | 0 | 0 | 0 | 0 | 0 | 0 | 0 | 0
ResidentialMultifamily - High RiseRes-RAC-2021P_v3RAC_CZ1NR | ResidentialMultifamily - High RiseRAC_CZ1NR | Residential | Multifamily - High Rise | NR | NR | Res-RAC-2021P_v3 | RAC_CZ1 | RAC_CZ1 | Existing | Multifamily - High Rise | Multifamily | Electric Zonal (Baseboard) | All | CZ1 | All | 0.82985 | 0 | 0% | 0% | 0% | 100% | 0% | 1 | 0 | 0 | 0 | 0 | 0 | 0 | 0 | 0 | 0 | 0 | 0 | 0 | 0 | 0 | 0 | 0 | 0 | 0 | 0 | 0 | 0
ResidentialManufacturedRes-RAC-2021P_v3RAC_CZ3NR | ResidentialManufacturedRAC_CZ3NR | Residential | Manufactured | NR | NR | Res-RAC-2021P_v3 | RAC_CZ3 | RAC_CZ3 | Existing | Manufactured | Manufactured | Electric Zonal (Baseboard) | All | CZ3 | All | 0 | 0 | 0% | 0% | 0% | 100% | 0% | 1 | 0 | 0 | 0 | 0 | 0 | 0 | 0 | 0 | 0 | 0 | 0 | 0 | 0 | 0 | 0 | 0 | 0 | 0 | 0 | 0 | 0
ResidentialManufacturedRes-RAC-2021P_v3RAC_CZ2NR | ResidentialManufacturedRAC_CZ2NR | Residential | Manufactured | NR | NR | Res-RAC-2021P_v3 | RAC_CZ2 | RAC_CZ2 | Existing | Manufactured | Manufactured | Electric Zonal (Baseboard) | All | CZ2 | All | 0.026669 | 0 | 0% | 0% | 0% | 100% | 0% | 1 | 0 | 0 | 0 | 0 | 0 | 0 | 0 | 0 | 0 | 0 | 0 | 0 | 0 | 0 | 0 | 0 | 0 | 0 | 0 | 0 | 0
ResidentialManufacturedRes-RAC-2021P_v3RAC_CZ1NR | ResidentialManufacturedRAC_CZ1NR | Residential | Manufactured | NR | NR | Res-RAC-2021P_v3 | RAC_CZ1 | RAC_CZ1 | Existing | Manufactured | Manufactured | Electric Zonal (Baseboard) | All | CZ1 | All | 0.0073596 | 0 | 0% | 0% | 0% | 100% | 0% | 1 | 0 | 0 | 0 | 0 | 0 | 0 | 0 | 0 | 0 | 0 | 0 | 0 | 0 | 0 | 0 | 0 | 0 | 0 | 0 | 0 | 0
ResidentialSingle FamilyRes-RAC-2021P_v3RAC_CZ3NR | ResidentialSingle FamilyRAC_CZ3New to NR | Residential | Single Family | New to NR | NR | Res-RAC-2021P_v3 | RAC_CZ3 | RAC_CZ3 | Existing | Single Family | Single Family | Electric Zonal (Baseboard) | All | CZ3 | All | 0.096913 | 0 | 0% | 0% | 0% | 100% | 0% | 1 | 0 | 0 | 0 | 0 | 0 | 0 | 0 | 0 | 0 | 0 | 0 | 0 | 0 | 0 | 0 | 0 | 0 | 0 | 0 | 0 | 0
ResidentialSingle FamilyRes-RAC-2021P_v3RAC_CZ2NR | ResidentialSingle FamilyRAC_CZ2New to NR | Residential | Single Family | New to NR | NR | Res-RAC-2021P_v3 | RAC_CZ2 | RAC_CZ2 | Existing | Single Family | Single Family | Electric Zonal (Baseboard) | All | CZ2 | All | 0.12873 | 0 | 0% | 0% | 0% | 100% | 0% | 1 | 0 | 0 | 0 | 0 | 0 | 0 | 0 | 0 | 0 | 0 | 0 | 0 | 0 | 0 | 0 | 0 | 0 | 0 | 0 | 0 | 0
ResidentialSingle FamilyRes-RAC-2021P_v3RAC_CZ1NR | ResidentialSingle FamilyRAC_CZ1New to NR | Residential | Single Family | New to NR | NR | Res-RAC-2021P_v3 | RAC_CZ1 | RAC_CZ1 | Existing | Single Family | Single Family | Electric Zonal (Baseboard) | All | CZ1 | All | 0.22408 | 0 | 0% | 0% | 0% | 100% | 0% | 1 | 0 | 0 | 0 | 0 | 0 | 0 | 0 | 0 | 0 | 0 | 0 | 0 | 0 | 0 | 0 | 0 | 0 | 0 | 0 | 0 | 0
ResidentialMultifamily - Low RiseRes-RAC-2021P_v3RAC_CZ3NR | ResidentialMultifamily - Low RiseRAC_CZ3New to NR | Residential | Multifamily - Low Rise | New to NR | NR | Res-RAC-2021P_v3 | RAC_CZ3 | RAC_CZ3 | Existing | Multifamily - Low Rise | Multifamily | Electric Zonal (Baseboard) | All | CZ3 | All | 0.3224 | 0 | 0% | 0% | 0% | 100% | 0% | 1 | 0 | 0 | 0 | 0 | 0 | 0 | 0 | 0 | 0 | 0 | 0 | 0 | 0 | 0 | 0 | 0 | 0 | 0 | 0 | 0 | 0
ResidentialMultifamily - Low RiseRes-RAC-2021P_v3RAC_CZ2NR | ResidentialMultifamily - Low RiseRAC_CZ2New to NR | Residential | Multifamily - Low Rise | New to NR | NR | Res-RAC-2021P_v3 | RAC_CZ2 | RAC_CZ2 | Existing | Multifamily - Low Rise | Multifamily | Electric Zonal (Baseboard) | All | CZ2 | All | 0.74459 | 0 | 0% | 0% | 0% | 100% | 0% | 1 | 0 | 0 | 0 | 0 | 0 | 0 | 0 | 0 | 0 | 0 | 0 | 0 | 0 | 0 | 0 | 0 | 0 | 0 | 0 | 0 | 0
ResidentialMultifamily - Low RiseRes-RAC-2021P_v3RAC_CZ1NR | ResidentialMultifamily - Low RiseRAC_CZ1New to NR | Residential | Multifamily - Low Rise | New to NR | NR | Res-RAC-2021P_v3 | RAC_CZ1 | RAC_CZ1 | Existing | Multifamily - Low Rise | Multifamily | Electric Zonal (Baseboard) | All | CZ1 | All | 0.82985 | 0 | 0% | 0% | 0% | 100% | 0% | 1 | 0 | 0 | 0 | 0 | 0 | 0 | 0 | 0 | 0 | 0 | 0 | 0 | 0 | 0 | 0 | 0 | 0 | 0 | 0 | 0 | 0
ResidentialMultifamily - High RiseRes-RAC-2021P_v3RAC_CZ3NR | ResidentialMultifamily - High RiseRAC_CZ3New to NR | Residential | Multifamily - High Rise | New to NR | NR | Res-RAC-2021P_v3 | RAC_CZ3 | RAC_CZ3 | Existing | Multifamily - High Rise | Multifamily | Electric Zonal (Baseboard) | All | CZ3 | All | 0.3224 | 0 | 0% | 0% | 0% | 100% | 0% | 1 | 0 | 0 | 0 | 0 | 0 | 0 | 0 | 0 | 0 | 0 | 0 | 0 | 0 | 0 | 0 | 0 | 0 | 0 | 0 | 0 | 0
ResidentialMultifamily - High RiseRes-RAC-2021P_v3RAC_CZ2NR | ResidentialMultifamily - High RiseRAC_CZ2New to NR | Residential | Multifamily - High Rise | New to NR | NR | Res-RAC-2021P_v3 | RAC_CZ2 | RAC_CZ2 | Existing | Multifamily - High Rise | Multifamily | Electric Zonal (Baseboard) | All | CZ2 | All | 0.74459 | 0 | 0% | 0% | 0% | 100% | 0% | 1 | 0 | 0 | 0 | 0 | 0 | 0 | 0 | 0 | 0 | 0 | 0 | 0 | 0 | 0 | 0 | 0 | 0 | 0 | 0 | 0 | 0
ResidentialMultifamily - High RiseRes-RAC-2021P_v3RAC_CZ1NR | ResidentialMultifamily - High RiseRAC_CZ1New to NR | Residential | Multifamily - High Rise | New to NR | NR | Res-RAC-2021P_v3 | RAC_CZ1 | RAC_CZ1 | Existing | Multifamily - High Rise | Multifamily | Electric Zonal (Baseboard) | All | CZ1 | All | 0.82985 | 0 | 0% | 0% | 0% | 100% | 0% | 1 | 0 | 0 | 0 | 0 | 0 | 0 | 0 | 0 | 0 | 0 | 0 | 0 | 0 | 0 | 0 | 0 | 0 | 0 | 0 | 0 | 0
ResidentialManufacturedRes-RAC-2021P_v3RAC_CZ3NR | ResidentialManufacturedRAC_CZ3New to NR | Residential | Manufactured | New to NR | NR | Res-RAC-2021P_v3 | RAC_CZ3 | RAC_CZ3 | Existing | Manufactured | Manufactured | Electric Zonal (Baseboard) | All | CZ3 | All | 0 | 0 | 0% | 0% | 0% | 100% | 0% | 1 | 0 | 0 | 0 | 0 | 0 | 0 | 0 | 0 | 0 | 0 | 0 | 0 | 0 | 0 | 0 | 0 | 0 | 0 | 0 | 0 | 0
ResidentialManufacturedRes-RAC-2021P_v3RAC_CZ2NR | ResidentialManufacturedRAC_CZ2New to NR | Residential | Manufactured | New to NR | NR | Res-RAC-2021P_v3 | RAC_CZ2 | RAC_CZ2 | Existing | Manufactured | Manufactured | Electric Zonal (Baseboard) | All | CZ2 | All | 0.026669 | 0 | 0% | 0% | 0% | 100% | 0% | 1 | 0 | 0 | 0 | 0 | 0 | 0 | 0 | 0 | 0 | 0 | 0 | 0 | 0 | 0 | 0 | 0 | 0 | 0 | 0 | 0 | 0
ResidentialManufacturedRes-RAC-2021P_v3RAC_CZ1NR | ResidentialManufacturedRAC_CZ1New to NR | Residential | Manufactured | New to NR | NR | Res-RAC-2021P_v3 | RAC_CZ1 | RAC_CZ1 | Existing | Manufactured | Manufactured | Electric Zonal (Baseboard) | All | CZ1 | All | 0.0073596 | 0 | 0% | 0% | 0% | 100% | 0% | 1 | 0 | 0 | 0 | 0 | 0 | 0 | 0 | 0 | 0 | 0 | 0 | 0 | 0 | 0 | 0 | 0 | 0 | 0 | 0 | 0 | 0
ResidentialSingle FamilyRes-PipeInsulation-2021P_v4Water pipe insulation- first 6'Retro | ResidentialSingle FamilyWater pipe insulation- first 6'Retro | Residential | Single Family | Retro | Retro | Res-PipeInsulation-2021P_v4 | Water pipe insulation- first 6' | Water pipe insulation- first 6' | Existing | Single Family | Single Family | Electric WH | All | All | All | 0.48672 | 0 | 0% | 100% | 0% | 100% | 0% | 1 | 0 | 0 | 0 | 0 | 0 | 0 | 0 | 0 | 0 | 0 | 0 | 0 | 0 | 0 | 0 | 0 | 0 | 0 | 0 | 0 | 0
ResidentialMultifamily - Low RiseRes-PipeInsulation-2021P_v4Water pipe insulation- first 6'Retro | ResidentialMultifamily - Low RiseWater pipe insulation- first 6'Retro | Residential | Multifamily - Low Rise | Retro | Retro | Res-PipeInsulation-2021P_v4 | Water pipe insulation- first 6' | Water pipe insulation- first 6' | Existing | Multifamily - Low Rise | Multifamily | Electric WH | All | All | All | 0.88787 | 0 | 0% | 100% | 0% | 100% | 0% | 1 | 0 | 0 | 0 | 0 | 0 | 0 | 0 | 0 | 0 | 0 | 0 | 0 | 0 | 0 | 0 | 0 | 0 | 0 | 0 | 0 | 0
ResidentialMultifamily - High RiseRes-PipeInsulation-2021P_v4Water pipe insulation- first 6'Retro | ResidentialMultifamily - High RiseWater pipe insulation- first 6'Retro | Residential | Multifamily - High Rise | Retro | Retro | Res-PipeInsulation-2021P_v4 | Water pipe insulation- first 6' | Water pipe insulation- first 6' | Existing | Multifamily - High Rise | Multifamily | Electric WH | All | All | All | 0.88787 | 0 | 0% | 100% | 0% | 100% | 0% | 1 | 0 | 0 | 0 | 0 | 0 | 0 | 0 | 0 | 0 | 0 | 0 | 0 | 0 | 0 | 0 | 0 | 0 | 0 | 0 | 0 | 0
ResidentialManufacturedRes-PipeInsulation-2021P_v4Water pipe insulation- first 6'Retro | ResidentialManufacturedWater pipe insulation- first 6'Retro | Residential | Manufactured | Retro | Retro | Res-PipeInsulation-2021P_v4 | Water pipe insulation- first 6' | Water pipe insulation- first 6' | Existing | Manufactured | Manufactured | Electric WH | All | All | All | 0.85313 | 0 | 0% | 100% | 0% | 100% | 0% | 1 | 0 | 0 | 0 | 0 | 0 | 0 | 0 | 0 | 0 | 0 | 0 | 0 | 0 | 0 | 0 | 0 | 0 | 0 | 0 | 0 | 0
ResidentialSingle FamilyRes-Oven-2021P_v2Standard_EL3_OvenNew | ResidentialSingle FamilyStandard_EL3_OvenNew | Residential | Single Family | New | New | Res-Oven-2021P_v2 | Standard_EL3_Oven | Standard_EL3_Oven | New | Single Family | Single Family | Electric Oven | All | All | All | 0.793 | 0 | 0% | 100% | 0% | 100% | 0% | 1 | 0 | 0 | 0 | 0 | 0 | 0 | 0 | 0 | 0 | 0 | 0 | 0 | 0 | 0 | 0 | 0 | 0 | 0 | 0 | 0 | 0
ResidentialSingle FamilyRes-Oven-2021P_v2Standard_EL4_OvenNew | ResidentialSingle FamilyStandard_EL4_OvenNew | Residential | Single Family | New | New | Res-Oven-2021P_v2 | Standard_EL4_Oven | Standard_EL4_Oven | New | Single Family | Single Family | Electric Oven | All | All | All | 0.793 | 0 | 0% | 100% | 0% | 100% | 0% | 1 | 0 | 0 | 0 | 0 | 0 | 0 | 0 | 0 | 0 | 0 | 0 | 0 | 0 | 0 | 0 | 0 | 0 | 0 | 0 | 0 | 0
ResidentialSingle FamilyRes-Oven-2021P_v2Standard_EL5_OvenNew | ResidentialSingle FamilyStandard_EL5_OvenNew | Residential | Single Family | New | New | Res-Oven-2021P_v2 | Standard_EL5_Oven | Standard_EL5_Oven | New | Single Family | Single Family | Electric Oven | All | All | All | 0.793 | 0 | 0% | 100% | 0% | 100% | 0% | 1 | 0 | 0 | 0 | 0 | 0 | 0 | 0 | 0 | 0 | 0 | 0 | 0 | 0 | 0 | 0 | 0 | 0 | 0 | 0 | 0 | 0
ResidentialSingle FamilyRes-Oven-2021P_v2Standard_EL6_OvenNew | ResidentialSingle FamilyStandard_EL6_OvenNew | Residential | Single Family | New | New | Res-Oven-2021P_v2 | Standard_EL6_Oven | Standard_EL6_Oven | New | Single Family | Single Family | Electric Oven | All | All | All | 0.793 | 0 | 0% | 100% | 0% | 100% | 0% | 1 | 0 | 0 | 0 | 0 | 0 | 0 | 0 | 0 | 0 | 0 | 0 | 0 | 0 | 0 | 0 | 0 | 0 | 0 | 0 | 0 | 0
ResidentialSingle FamilyRes-Oven-2021P_v2Standard_EL7_OvenNew | ResidentialSingle FamilyStandard_EL7_OvenNew | Residential | Single Family | New | New | Res-Oven-2021P_v2 | Standard_EL7_Oven | Standard_EL7_Oven | New | Single Family | Single Family | Electric Oven | All | All | All | 0.793 | 0 | 0% | 100% | 0% | 100% | 0% | 1 | 0 | 0 | 0 | 0 | 0 | 0 | 0 | 0 | 0 | 0 | 0 | 0 | 0 | 0 | 0 | 0 | 0 | 0 | 0 | 0 | 0
ResidentialSingle FamilyRes-Oven-2021P_v2Self_EL2_OvenNew | ResidentialSingle FamilySelf_EL2_OvenNew | Residential | Single Family | New | New | Res-Oven-2021P_v2 | Self_EL2_Oven | Self_EL2_Oven | New | Single Family | Single Family | Electric Oven | All | All | All | 0.793 | 0 | 0% | 100% | 0% | 100% | 0% | 1 | 0 | 0 | 0 | 0 | 0 | 0 | 0 | 0 | 0 | 0 | 0 | 0 | 0 | 0 | 0 | 0 | 0 | 0 | 0 | 0 | 0
ResidentialSingle FamilyRes-Oven-2021P_v2Self_EL3_OvenNew | ResidentialSingle FamilySelf_EL3_OvenNew | Residential | Single Family | New | New | Res-Oven-2021P_v2 | Self_EL3_Oven | Self_EL3_Oven | New | Single Family | Single Family | Electric Oven | All | All | All | 0.793 | 0 | 0% | 100% | 0% | 100% | 0% | 1 | 0 | 0 | 0 | 0 | 0 | 0 | 0 | 0 | 0 | 0 | 0 | 0 | 0 | 0 | 0 | 0 | 0 | 0 | 0 | 0 | 0
ResidentialSingle FamilyRes-Oven-2021P_v2Self_EL4_OvenNew | ResidentialSingle FamilySelf_EL4_OvenNew | Residential | Single Family | New | New | Res-Oven-2021P_v2 | Self_EL4_Oven | Self_EL4_Oven | New | Single Family | Single Family | Electric Oven | All | All | All | 0.793 | 0 | 0% | 100% | 0% | 100% | 0% | 1 | 0 | 0 | 0 | 0 | 0 | 0 | 0 | 0 | 0 | 0 | 0 | 0 | 0 | 0 | 0 | 0 | 0 | 0 | 0 | 0 | 0
ResidentialMultifamily - Low RiseRes-Oven-2021P_v2Standard_EL3_OvenNew | ResidentialMultifamily - Low RiseStandard_EL3_OvenNew | Residential | Multifamily - Low Rise | New | New | Res-Oven-2021P_v2 | Standard_EL3_Oven | Standard_EL3_Oven | New | Multifamily - Low Rise | Multifamily | Electric Oven | All | All | All | 0.967 | 0 | 0% | 100% | 0% | 100% | 0% | 1 | 0 | 0 | 0 | 0 | 0 | 0 | 0 | 0 | 0 | 0 | 0 | 0 | 0 | 0 | 0 | 0 | 0 | 0 | 0 | 0 | 0
ResidentialMultifamily - Low RiseRes-Oven-2021P_v2Standard_EL4_OvenNew | ResidentialMultifamily - Low RiseStandard_EL4_OvenNew | Residential | Multifamily - Low Rise | New | New | Res-Oven-2021P_v2 | Standard_EL4_Oven | Standard_EL4_Oven | New | Multifamily - Low Rise | Multifamily | Electric Oven | All | All | All | 0.967 | 0 | 0% | 100% | 0% | 100% | 0% | 1 | 0 | 0 | 0 | 0 | 0 | 0 | 0 | 0 | 0 | 0 | 0 | 0 | 0 | 0 | 0 | 0 | 0 | 0 | 0 | 0 | 0
ResidentialMultifamily - Low RiseRes-Oven-2021P_v2Standard_EL5_OvenNew | ResidentialMultifamily - Low RiseStandard_EL5_OvenNew | Residential | Multifamily - Low Rise | New | New | Res-Oven-2021P_v2 | Standard_EL5_Oven | Standard_EL5_Oven | New | Multifamily - Low Rise | Multifamily | Electric Oven | All | All | All | 0.967 | 0 | 0% | 100% | 0% | 100% | 0% | 1 | 0 | 0 | 0 | 0 | 0 | 0 | 0 | 0 | 0 | 0 | 0 | 0 | 0 | 0 | 0 | 0 | 0 | 0 | 0 | 0 | 0
ResidentialMultifamily - Low RiseRes-Oven-2021P_v2Standard_EL6_OvenNew | ResidentialMultifamily - Low RiseStandard_EL6_OvenNew | Residential | Multifamily - Low Rise | New | New | Res-Oven-2021P_v2 | Standard_EL6_Oven | Standard_EL6_Oven | New | Multifamily - Low Rise | Multifamily | Electric Oven | All | All | All | 0.967 | 0 | 0% | 100% | 0% | 100% | 0% | 1 | 0 | 0 | 0 | 0 | 0 | 0 | 0 | 0 | 0 | 0 | 0 | 0 | 0 | 0 | 0 | 0 | 0 | 0 | 0 | 0 | 0
ResidentialMultifamily - Low RiseRes-Oven-2021P_v2Standard_EL7_OvenNew | ResidentialMultifamily - Low RiseStandard_EL7_OvenNew | Residential | Multifamily - Low Rise | New | New | Res-Oven-2021P_v2 | Standard_EL7_Oven | Standard_EL7_Oven | New | Multifamily - Low Rise | Multifamily | Electric Oven | All | All | All | 0.967 | 0 | 0% | 100% | 0% | 100% | 0% | 1 | 0 | 0 | 0 | 0 | 0 | 0 | 0 | 0 | 0 | 0 | 0 | 0 | 0 | 0 | 0 | 0 | 0 | 0 | 0 | 0 | 0
ResidentialMultifamily - Low RiseRes-Oven-2021P_v2Self_EL2_OvenNew | ResidentialMultifamily - Low RiseSelf_EL2_OvenNew | Residential | Multifamily - Low Rise | New | New | Res-Oven-2021P_v2 | Self_EL2_Oven | Self_EL2_Oven | New | Multifamily - Low Rise | Multifamily | Electric Oven | All | All | All | 0.967 | 0 | 0% | 100% | 0% | 100% | 0% | 1 | 0 | 0 | 0 | 0 | 0 | 0 | 0 | 0 | 0 | 0 | 0 | 0 | 0 | 0 | 0 | 0 | 0 | 0 | 0 | 0 | 0
ResidentialMultifamily - Low RiseRes-Oven-2021P_v2Self_EL3_OvenNew | ResidentialMultifamily - Low RiseSelf_EL3_OvenNew | Residential | Multifamily - Low Rise | New | New | Res-Oven-2021P_v2 | Self_EL3_Oven | Self_EL3_Oven | New | Multifamily - Low Rise | Multifamily | Electric Oven | All | All | All | 0.967 | 0 | 0% | 100% | 0% | 100% | 0% | 1 | 0 | 0 | 0 | 0 | 0 | 0 | 0 | 0 | 0 | 0 | 0 | 0 | 0 | 0 | 0 | 0 | 0 | 0 | 0 | 0 | 0
ResidentialMultifamily - Low RiseRes-Oven-2021P_v2Self_EL4_OvenNew | ResidentialMultifamily - Low RiseSelf_EL4_OvenNew | Residential | Multifamily - Low Rise | New | New | Res-Oven-2021P_v2 | Self_EL4_Oven | Self_EL4_Oven | New | Multifamily - Low Rise | Multifamily | Electric Oven | All | All | All | 0.967 | 0 | 0% | 100% | 0% | 100% | 0% | 1 | 0 | 0 | 0 | 0 | 0 | 0 | 0 | 0 | 0 | 0 | 0 | 0 | 0 | 0 | 0 | 0 | 0 | 0 | 0 | 0 | 0
ResidentialMultifamily - High RiseRes-Oven-2021P_v2Standard_EL3_OvenNew | ResidentialMultifamily - High RiseStandard_EL3_OvenNew | Residential | Multifamily - High Rise | New | New | Res-Oven-2021P_v2 | Standard_EL3_Oven | Standard_EL3_Oven | New | Multifamily - High Rise | Multifamily | Electric Oven | All | All | All | 0.967 | 0 | 0% | 100% | 0% | 100% | 0% | 1 | 0 | 0 | 0 | 0 | 0 | 0 | 0 | 0 | 0 | 0 | 0 | 0 | 0 | 0 | 0 | 0 | 0 | 0 | 0 | 0 | 0
ResidentialMultifamily - High RiseRes-Oven-2021P_v2Standard_EL4_OvenNew | ResidentialMultifamily - High RiseStandard_EL4_OvenNew | Residential | Multifamily - High Rise | New | New | Res-Oven-2021P_v2 | Standard_EL4_Oven | Standard_EL4_Oven | New | Multifamily - High Rise | Multifamily | Electric Oven | All | All | All | 0.967 | 0 | 0% | 100% | 0% | 100% | 0% | 1 | 0 | 0 | 0 | 0 | 0 | 0 | 0 | 0 | 0 | 0 | 0 | 0 | 0 | 0 | 0 | 0 | 0 | 0 | 0 | 0 | 0
ResidentialMultifamily - High RiseRes-Oven-2021P_v2Standard_EL5_OvenNew | ResidentialMultifamily - High RiseStandard_EL5_OvenNew | Residential | Multifamily - High Rise | New | New | Res-Oven-2021P_v2 | Standard_EL5_Oven | Standard_EL5_Oven | New | Multifamily - High Rise | Multifamily | Electric Oven | All | All | All | 0.967 | 0 | 0% | 100% | 0% | 100% | 0% | 1 | 0 | 0 | 0 | 0 | 0 | 0 | 0 | 0 | 0 | 0 | 0 | 0 | 0 | 0 | 0 | 0 | 0 | 0 | 0 | 0 | 0
ResidentialMultifamily - High RiseRes-Oven-2021P_v2Standard_EL6_OvenNew | ResidentialMultifamily - High RiseStandard_EL6_OvenNew | Residential | Multifamily - High Rise | New | New | Res-Oven-2021P_v2 | Standard_EL6_Oven | Standard_EL6_Oven | New | Multifamily - High Rise | Multifamily | Electric Oven | All | All | All | 0.967 | 0 | 0% | 100% | 0% | 100% | 0% | 1 | 0 | 0 | 0 | 0 | 0 | 0 | 0 | 0 | 0 | 0 | 0 | 0 | 0 | 0 | 0 | 0 | 0 | 0 | 0 | 0 | 0
ResidentialMultifamily - High RiseRes-Oven-2021P_v2Standard_EL7_OvenNew | ResidentialMultifamily - High RiseStandard_EL7_OvenNew | Residential | Multifamily - High Rise | New | New | Res-Oven-2021P_v2 | Standard_EL7_Oven | Standard_EL7_Oven | New | Multifamily - High Rise | Multifamily | Electric Oven | All | All | All | 0.967 | 0 | 0% | 100% | 0% | 100% | 0% | 1 | 0 | 0 | 0 | 0 | 0 | 0 | 0 | 0 | 0 | 0 | 0 | 0 | 0 | 0 | 0 | 0 | 0 | 0 | 0 | 0 | 0
ResidentialMultifamily - High RiseRes-Oven-2021P_v2Self_EL2_OvenNew | ResidentialMultifamily - High RiseSelf_EL2_OvenNew | Residential | Multifamily - High Rise | New | New | Res-Oven-2021P_v2 | Self_EL2_Oven | Self_EL2_Oven | New | Multifamily - High Rise | Multifamily | Electric Oven | All | All | All | 0.967 | 0 | 0% | 100% | 0% | 100% | 0% | 1 | 0 | 0 | 0 | 0 | 0 | 0 | 0 | 0 | 0 | 0 | 0 | 0 | 0 | 0 | 0 | 0 | 0 | 0 | 0 | 0 | 0
ResidentialMultifamily - High RiseRes-Oven-2021P_v2Self_EL3_OvenNew | ResidentialMultifamily - High RiseSelf_EL3_OvenNew | Residential | Multifamily - High Rise | New | New | Res-Oven-2021P_v2 | Self_EL3_Oven | Self_EL3_Oven | New | Multifamily - High Rise | Multifamily | Electric Oven | All | All | All | 0.967 | 0 | 0% | 100% | 0% | 100% | 0% | 1 | 0 | 0 | 0 | 0 | 0 | 0 | 0 | 0 | 0 | 0 | 0 | 0 | 0 | 0 | 0 | 0 | 0 | 0 | 0 | 0 | 0
ResidentialMultifamily - High RiseRes-Oven-2021P_v2Self_EL4_OvenNew | ResidentialMultifamily - High RiseSelf_EL4_OvenNew | Residential | Multifamily - High Rise | New | New | Res-Oven-2021P_v2 | Self_EL4_Oven | Self_EL4_Oven | New | Multifamily - High Rise | Multifamily | Electric Oven | All | All | All | 0.967 | 0 | 0% | 100% | 0% | 100% | 0% | 1 | 0 | 0 | 0 | 0 | 0 | 0 | 0 | 0 | 0 | 0 | 0 | 0 | 0 | 0 | 0 | 0 | 0 | 0 | 0 | 0 | 0
ResidentialManufacturedRes-Oven-2021P_v2Standard_EL3_OvenNew | ResidentialManufacturedStandard_EL3_OvenNew | Residential | Manufactured | New | New | Res-Oven-2021P_v2 | Standard_EL3_Oven | Standard_EL3_Oven | New | Manufactured | Manufactured | Electric Oven | All | All | All | 0.906 | 0 | 0% | 100% | 0% | 100% | 0% | 1 | 0 | 0 | 0 | 0 | 0 | 0 | 0 | 0 | 0 | 0 | 0 | 0 | 0 | 0 | 0 | 0 | 0 | 0 | 0 | 0 | 0
ResidentialManufacturedRes-Oven-2021P_v2Standard_EL4_OvenNew | ResidentialManufacturedStandard_EL4_OvenNew | Residential | Manufactured | New | New | Res-Oven-2021P_v2 | Standard_EL4_Oven | Standard_EL4_Oven | New | Manufactured | Manufactured | Electric Oven | All | All | All | 0.906 | 0 | 0% | 100% | 0% | 100% | 0% | 1 | 0 | 0 | 0 | 0 | 0 | 0 | 0 | 0 | 0 | 0 | 0 | 0 | 0 | 0 | 0 | 0 | 0 | 0 | 0 | 0 | 0
ResidentialManufacturedRes-Oven-2021P_v2Standard_EL5_OvenNew | ResidentialManufacturedStandard_EL5_OvenNew | Residential | Manufactured | New | New | Res-Oven-2021P_v2 | Standard_EL5_Oven | Standard_EL5_Oven | New | Manufactured | Manufactured | Electric Oven | All | All | All | 0.906 | 0 | 0% | 100% | 0% | 100% | 0% | 1 | 0 | 0 | 0 | 0 | 0 | 0 | 0 | 0 | 0 | 0 | 0 | 0 | 0 | 0 | 0 | 0 | 0 | 0 | 0 | 0 | 0
ResidentialManufacturedRes-Oven-2021P_v2Standard_EL6_OvenNew | ResidentialManufacturedStandard_EL6_OvenNew | Residential | Manufactured | New | New | Res-Oven-2021P_v2 | Standard_EL6_Oven | Standard_EL6_Oven | New | Manufactured | Manufactured | Electric Oven | All | All | All | 0.906 | 0 | 0% | 100% | 0% | 100% | 0% | 1 | 0 | 0 | 0 | 0 | 0 | 0 | 0 | 0 | 0 | 0 | 0 | 0 | 0 | 0 | 0 | 0 | 0 | 0 | 0 | 0 | 0
ResidentialManufacturedRes-Oven-2021P_v2Standard_EL7_OvenNew | ResidentialManufacturedStandard_EL7_OvenNew | Residential | Manufactured | New | New | Res-Oven-2021P_v2 | Standard_EL7_Oven | Standard_EL7_Oven | New | Manufactured | Manufactured | Electric Oven | All | All | All | 0.906 | 0 | 0% | 100% | 0% | 100% | 0% | 1 | 0 | 0 | 0 | 0 | 0 | 0 | 0 | 0 | 0 | 0 | 0 | 0 | 0 | 0 | 0 | 0 | 0 | 0 | 0 | 0 | 0
ResidentialManufacturedRes-Oven-2021P_v2Self_EL2_OvenNew | ResidentialManufacturedSelf_EL2_OvenNew | Residential | Manufactured | New | New | Res-Oven-2021P_v2 | Self_EL2_Oven | Self_EL2_Oven | New | Manufactured | Manufactured | Electric Oven | All | All | All | 0.906 | 0 | 0% | 100% | 0% | 100% | 0% | 1 | 0 | 0 | 0 | 0 | 0 | 0 | 0 | 0 | 0 | 0 | 0 | 0 | 0 | 0 | 0 | 0 | 0 | 0 | 0 | 0 | 0
ResidentialManufacturedRes-Oven-2021P_v2Self_EL3_OvenNew | ResidentialManufacturedSelf_EL3_OvenNew | Residential | Manufactured | New | New | Res-Oven-2021P_v2 | Self_EL3_Oven | Self_EL3_Oven | New | Manufactured | Manufactured | Electric Oven | All | All | All | 0.906 | 0 | 0% | 100% | 0% | 100% | 0% | 1 | 0 | 0 | 0 | 0 | 0 | 0 | 0 | 0 | 0 | 0 | 0 | 0 | 0 | 0 | 0 | 0 | 0 | 0 | 0 | 0 | 0
ResidentialManufacturedRes-Oven-2021P_v2Self_EL4_OvenNew | ResidentialManufacturedSelf_EL4_OvenNew | Residential | Manufactured | New | New | Res-Oven-2021P_v2 | Self_EL4_Oven | Self_EL4_Oven | New | Manufactured | Manufactured | Electric Oven | All | All | All | 0.906 | 0 | 0% | 100% | 0% | 100% | 0% | 1 | 0 | 0 | 0 | 0 | 0 | 0 | 0 | 0 | 0 | 0 | 0 | 0 | 0 | 0 | 0 | 0 | 0 | 0 | 0 | 0 | 0
ResidentialSingle FamilyRes-Oven-2021P_v2Standard_EL3_OvenNR | ResidentialSingle FamilyStandard_EL3_OvenNR | Residential | Single Family | NR | NR | Res-Oven-2021P_v2 | Standard_EL3_Oven | Standard_EL3_Oven | Existing | Single Family | Single Family | Electric Oven | All | All | All | 0.793 | 0 | 0% | 100% | 0% | 100% | 0% | 1 | 0 | 0 | 0 | 0 | 0 | 0 | 0 | 0 | 0 | 0 | 0 | 0 | 0 | 0 | 0 | 0 | 0 | 0 | 0 | 0 | 0
ResidentialSingle FamilyRes-Oven-2021P_v2Standard_EL4_OvenNR | ResidentialSingle FamilyStandard_EL4_OvenNR | Residential | Single Family | NR | NR | Res-Oven-2021P_v2 | Standard_EL4_Oven | Standard_EL4_Oven | Existing | Single Family | Single Family | Electric Oven | All | All | All | 0.793 | 0 | 0% | 100% | 0% | 100% | 0% | 1 | 0 | 0 | 0 | 0 | 0 | 0 | 0 | 0 | 0 | 0 | 0 | 0 | 0 | 0 | 0 | 0 | 0 | 0 | 0 | 0 | 0
ResidentialSingle FamilyRes-Oven-2021P_v2Standard_EL5_OvenNR | ResidentialSingle FamilyStandard_EL5_OvenNR | Residential | Single Family | NR | NR | Res-Oven-2021P_v2 | Standard_EL5_Oven | Standard_EL5_Oven | Existing | Single Family | Single Family | Electric Oven | All | All | All | 0.793 | 0 | 0% | 100% | 0% | 100% | 0% | 1 | 0 | 0 | 0 | 0 | 0 | 0 | 0 | 0 | 0 | 0 | 0 | 0 | 0 | 0 | 0 | 0 | 0 | 0 | 0 | 0 | 0
ResidentialSingle FamilyRes-Oven-2021P_v2Standard_EL6_OvenNR | ResidentialSingle FamilyStandard_EL6_OvenNR | Residential | Single Family | NR | NR | Res-Oven-2021P_v2 | Standard_EL6_Oven | Standard_EL6_Oven | Existing | Single Family | Single Family | Electric Oven | All | All | All | 0.793 | 0 | 0% | 100% | 0% | 100% | 0% | 1 | 0 | 0 | 0 | 0 | 0 | 0 | 0 | 0 | 0 | 0 | 0 | 0 | 0 | 0 | 0 | 0 | 0 | 0 | 0 | 0 | 0
ResidentialSingle FamilyRes-Oven-2021P_v2Standard_EL7_OvenNR | ResidentialSingle FamilyStandard_EL7_OvenNR | Residential | Single Family | NR | NR | Res-Oven-2021P_v2 | Standard_EL7_Oven | Standard_EL7_Oven | Existing | Single Family | Single Family | Electric Oven | All | All | All | 0.793 | 0 | 0% | 100% | 0% | 100% | 0% | 1 | 0 | 0 | 0 | 0 | 0 | 0 | 0 | 0 | 0 | 0 | 0 | 0 | 0 | 0 | 0 | 0 | 0 | 0 | 0 | 0 | 0
ResidentialSingle FamilyRes-Oven-2021P_v2Self_EL2_OvenNR | ResidentialSingle FamilySelf_EL2_OvenNR | Residential | Single Family | NR | NR | Res-Oven-2021P_v2 | Self_EL2_Oven | Self_EL2_Oven | Existing | Single Family | Single Family | Electric Oven | All | All | All | 0.793 | 0 | 0% | 100% | 0% | 100% | 0% | 1 | 0 | 0 | 0 | 0 | 0 | 0 | 0 | 0 | 0 | 0 | 0 | 0 | 0 | 0 | 0 | 0 | 0 | 0 | 0 | 0 | 0
ResidentialSingle FamilyRes-Oven-2021P_v2Self_EL3_OvenNR | ResidentialSingle FamilySelf_EL3_OvenNR | Residential | Single Family | NR | NR | Res-Oven-2021P_v2 | Self_EL3_Oven | Self_EL3_Oven | Existing | Single Family | Single Family | Electric Oven | All | All | All | 0.793 | 0 | 0% | 100% | 0% | 100% | 0% | 1 | 0 | 0 | 0 | 0 | 0 | 0 | 0 | 0 | 0 | 0 | 0 | 0 | 0 | 0 | 0 | 0 | 0 | 0 | 0 | 0 | 0
ResidentialSingle FamilyRes-Oven-2021P_v2Self_EL4_OvenNR | ResidentialSingle FamilySelf_EL4_OvenNR | Residential | Single Family | NR | NR | Res-Oven-2021P_v2 | Self_EL4_Oven | Self_EL4_Oven | Existing | Single Family | Single Family | Electric Oven | All | All | All | 0.793 | 0 | 0% | 100% | 0% | 100% | 0% | 1 | 0 | 0 | 0 | 0 | 0 | 0 | 0 | 0 | 0 | 0 | 0 | 0 | 0 | 0 | 0 | 0 | 0 | 0 | 0 | 0 | 0
ResidentialMultifamily - Low RiseRes-Oven-2021P_v2Standard_EL3_OvenNR | ResidentialMultifamily - Low RiseStandard_EL3_OvenNR | Residential | Multifamily - Low Rise | NR | NR | Res-Oven-2021P_v2 | Standard_EL3_Oven | Standard_EL3_Oven | Existing | Multifamily - Low Rise | Multifamily | Electric Oven | All | All | All | 0.967 | 0 | 0% | 100% | 0% | 100% | 0% | 1 | 0 | 0 | 0 | 0 | 0 | 0 | 0 | 0 | 0 | 0 | 0 | 0 | 0 | 0 | 0 | 0 | 0 | 0 | 0 | 0 | 0
ResidentialMultifamily - Low RiseRes-Oven-2021P_v2Standard_EL4_OvenNR | ResidentialMultifamily - Low RiseStandard_EL4_OvenNR | Residential | Multifamily - Low Rise | NR | NR | Res-Oven-2021P_v2 | Standard_EL4_Oven | Standard_EL4_Oven | Existing | Multifamily - Low Rise | Multifamily | Electric Oven | All | All | All | 0.967 | 0 | 0% | 100% | 0% | 100% | 0% | 1 | 0 | 0 | 0 | 0 | 0 | 0 | 0 | 0 | 0 | 0 | 0 | 0 | 0 | 0 | 0 | 0 | 0 | 0 | 0 | 0 | 0
ResidentialMultifamily - Low RiseRes-Oven-2021P_v2Standard_EL5_OvenNR | ResidentialMultifamily - Low RiseStandard_EL5_OvenNR | Residential | Multifamily - Low Rise | NR | NR | Res-Oven-2021P_v2 | Standard_EL5_Oven | Standard_EL5_Oven | Existing | Multifamily - Low Rise | Multifamily | Electric Oven | All | All | All | 0.967 | 0 | 0% | 100% | 0% | 100% | 0% | 1 | 0 | 0 | 0 | 0 | 0 | 0 | 0 | 0 | 0 | 0 | 0 | 0 | 0 | 0 | 0 | 0 | 0 | 0 | 0 | 0 | 0
ResidentialMultifamily - Low RiseRes-Oven-2021P_v2Standard_EL6_OvenNR | ResidentialMultifamily - Low RiseStandard_EL6_OvenNR | Residential | Multifamily - Low Rise | NR | NR | Res-Oven-2021P_v2 | Standard_EL6_Oven | Standard_EL6_Oven | Existing | Multifamily - Low Rise | Multifamily | Electric Oven | All | All | All | 0.967 | 0 | 0% | 100% | 0% | 100% | 0% | 1 | 0 | 0 | 0 | 0 | 0 | 0 | 0 | 0 | 0 | 0 | 0 | 0 | 0 | 0 | 0 | 0 | 0 | 0 | 0 | 0 | 0
ResidentialMultifamily - Low RiseRes-Oven-2021P_v2Standard_EL7_OvenNR | ResidentialMultifamily - Low RiseStandard_EL7_OvenNR | Residential | Multifamily - Low Rise | NR | NR | Res-Oven-2021P_v2 | Standard_EL7_Oven | Standard_EL7_Oven | Existing | Multifamily - Low Rise | Multifamily | Electric Oven | All | All | All | 0.967 | 0 | 0% | 100% | 0% | 100% | 0% | 1 | 0 | 0 | 0 | 0 | 0 | 0 | 0 | 0 | 0 | 0 | 0 | 0 | 0 | 0 | 0 | 0 | 0 | 0 | 0 | 0 | 0
ResidentialMultifamily - Low RiseRes-Oven-2021P_v2Self_EL2_OvenNR | ResidentialMultifamily - Low RiseSelf_EL2_OvenNR | Residential | Multifamily - Low Rise | NR | NR | Res-Oven-2021P_v2 | Self_EL2_Oven | Self_EL2_Oven | Existing | Multifamily - Low Rise | Multifamily | Electric Oven | All | All | All | 0.967 | 0 | 0% | 100% | 0% | 100% | 0% | 1 | 0 | 0 | 0 | 0 | 0 | 0 | 0 | 0 | 0 | 0 | 0 | 0 | 0 | 0 | 0 | 0 | 0 | 0 | 0 | 0 | 0
ResidentialMultifamily - Low RiseRes-Oven-2021P_v2Self_EL3_OvenNR | ResidentialMultifamily - Low RiseSelf_EL3_OvenNR | Residential | Multifamily - Low Rise | NR | NR | Res-Oven-2021P_v2 | Self_EL3_Oven | Self_EL3_Oven | Existing | Multifamily - Low Rise | Multifamily | Electric Oven | All | All | All | 0.967 | 0 | 0% | 100% | 0% | 100% | 0% | 1 | 0 | 0 | 0 | 0 | 0 | 0 | 0 | 0 | 0 | 0 | 0 | 0 | 0 | 0 | 0 | 0 | 0 | 0 | 0 | 0 | 0
ResidentialMultifamily - Low RiseRes-Oven-2021P_v2Self_EL4_OvenNR | ResidentialMultifamily - Low RiseSelf_EL4_OvenNR | Residential | Multifamily - Low Rise | NR | NR | Res-Oven-2021P_v2 | Self_EL4_Oven | Self_EL4_Oven | Existing | Multifamily - Low Rise | Multifamily | Electric Oven | All | All | All | 0.967 | 0 | 0% | 100% | 0% | 100% | 0% | 1 | 0 | 0 | 0 | 0 | 0 | 0 | 0 | 0 | 0 | 0 | 0 | 0 | 0 | 0 | 0 | 0 | 0 | 0 | 0 | 0 | 0
ResidentialMultifamily - High RiseRes-Oven-2021P_v2Standard_EL3_OvenNR | ResidentialMultifamily - High RiseStandard_EL3_OvenNR | Residential | Multifamily - High Rise | NR | NR | Res-Oven-2021P_v2 | Standard_EL3_Oven | Standard_EL3_Oven | Existing | Multifamily - High Rise | Multifamily | Electric Oven | All | All | All | 0.967 | 0 | 0% | 100% | 0% | 100% | 0% | 1 | 0 | 0 | 0 | 0 | 0 | 0 | 0 | 0 | 0 | 0 | 0 | 0 | 0 | 0 | 0 | 0 | 0 | 0 | 0 | 0 | 0
ResidentialMultifamily - High RiseRes-Oven-2021P_v2Standard_EL4_OvenNR | ResidentialMultifamily - High RiseStandard_EL4_OvenNR | Residential | Multifamily - High Rise | NR | NR | Res-Oven-2021P_v2 | Standard_EL4_Oven | Standard_EL4_Oven | Existing | Multifamily - High Rise | Multifamily | Electric Oven | All | All | All | 0.967 | 0 | 0% | 100% | 0% | 100% | 0% | 1 | 0 | 0 | 0 | 0 | 0 | 0 | 0 | 0 | 0 | 0 | 0 | 0 | 0 | 0 | 0 | 0 | 0 | 0 | 0 | 0 | 0
ResidentialMultifamily - High RiseRes-Oven-2021P_v2Standard_EL5_OvenNR | ResidentialMultifamily - High RiseStandard_EL5_OvenNR | Residential | Multifamily - High Rise | NR | NR | Res-Oven-2021P_v2 | Standard_EL5_Oven | Standard_EL5_Oven | Existing | Multifamily - High Rise | Multifamily | Electric Oven | All | All | All | 0.967 | 0 | 0% | 100% | 0% | 100% | 0% | 1 | 0 | 0 | 0 | 0 | 0 | 0 | 0 | 0 | 0 | 0 | 0 | 0 | 0 | 0 | 0 | 0 | 0 | 0 | 0 | 0 | 0
ResidentialMultifamily - High RiseRes-Oven-2021P_v2Standard_EL6_OvenNR | ResidentialMultifamily - High RiseStandard_EL6_OvenNR | Residential | Multifamily - High Rise | NR | NR | Res-Oven-2021P_v2 | Standard_EL6_Oven | Standard_EL6_Oven | Existing | Multifamily - High Rise | Multifamily | Electric Oven | All | All | All | 0.967 | 0 | 0% | 100% | 0% | 100% | 0% | 1 | 0 | 0 | 0 | 0 | 0 | 0 | 0 | 0 | 0 | 0 | 0 | 0 | 0 | 0 | 0 | 0 | 0 | 0 | 0 | 0 | 0
ResidentialMultifamily - High RiseRes-Oven-2021P_v2Standard_EL7_OvenNR | ResidentialMultifamily - High RiseStandard_EL7_OvenNR | Residential | Multifamily - High Rise | NR | NR | Res-Oven-2021P_v2 | Standard_EL7_Oven | Standard_EL7_Oven | Existing | Multifamily - High Rise | Multifamily | Electric Oven | All | All | All | 0.967 | 0 | 0% | 100% | 0% | 100% | 0% | 1 | 0 | 0 | 0 | 0 | 0 | 0 | 0 | 0 | 0 | 0 | 0 | 0 | 0 | 0 | 0 | 0 | 0 | 0 | 0 | 0 | 0
ResidentialMultifamily - High RiseRes-Oven-2021P_v2Self_EL2_OvenNR | ResidentialMultifamily - High RiseSelf_EL2_OvenNR | Residential | Multifamily - High Rise | NR | NR | Res-Oven-2021P_v2 | Self_EL2_Oven | Self_EL2_Oven | Existing | Multifamily - High Rise | Multifamily | Electric Oven | All | All | All | 0.967 | 0 | 0% | 100% | 0% | 100% | 0% | 1 | 0 | 0 | 0 | 0 | 0 | 0 | 0 | 0 | 0 | 0 | 0 | 0 | 0 | 0 | 0 | 0 | 0 | 0 | 0 | 0 | 0
ResidentialMultifamily - High RiseRes-Oven-2021P_v2Self_EL3_OvenNR | ResidentialMultifamily - High RiseSelf_EL3_OvenNR | Residential | Multifamily - High Rise | NR | NR | Res-Oven-2021P_v2 | Self_EL3_Oven | Self_EL3_Oven | Existing | Multifamily - High Rise | Multifamily | Electric Oven | All | All | All | 0.967 | 0 | 0% | 100% | 0% | 100% | 0% | 1 | 0 | 0 | 0 | 0 | 0 | 0 | 0 | 0 | 0 | 0 | 0 | 0 | 0 | 0 | 0 | 0 | 0 | 0 | 0 | 0 | 0
ResidentialMultifamily - High RiseRes-Oven-2021P_v2Self_EL4_OvenNR | ResidentialMultifamily - High RiseSelf_EL4_OvenNR | Residential | Multifamily - High Rise | NR | NR | Res-Oven-2021P_v2 | Self_EL4_Oven | Self_EL4_Oven | Existing | Multifamily - High Rise | Multifamily | Electric Oven | All | All | All | 0.967 | 0 | 0% | 100% | 0% | 100% | 0% | 1 | 0 | 0 | 0 | 0 | 0 | 0 | 0 | 0 | 0 | 0 | 0 | 0 | 0 | 0 | 0 | 0 | 0 | 0 | 0 | 0 | 0
ResidentialManufacturedRes-Oven-2021P_v2Standard_EL3_OvenNR | ResidentialManufacturedStandard_EL3_OvenNR | Residential | Manufactured | NR | NR | Res-Oven-2021P_v2 | Standard_EL3_Oven | Standard_EL3_Oven | Existing | Manufactured | Manufactured | Electric Oven | All | All | All | 0.906 | 0 | 0% | 100% | 0% | 100% | 0% | 1 | 0 | 0 | 0 | 0 | 0 | 0 | 0 | 0 | 0 | 0 | 0 | 0 | 0 | 0 | 0 | 0 | 0 | 0 | 0 | 0 | 0
ResidentialManufacturedRes-Oven-2021P_v2Standard_EL4_OvenNR | ResidentialManufacturedStandard_EL4_OvenNR | Residential | Manufactured | NR | NR | Res-Oven-2021P_v2 | Standard_EL4_Oven | Standard_EL4_Oven | Existing | Manufactured | Manufactured | Electric Oven | All | All | All | 0.906 | 0 | 0% | 100% | 0% | 100% | 0% | 1 | 0 | 0 | 0 | 0 | 0 | 0 | 0 | 0 | 0 | 0 | 0 | 0 | 0 | 0 | 0 | 0 | 0 | 0 | 0 | 0 | 0
ResidentialManufacturedRes-Oven-2021P_v2Standard_EL5_OvenNR | ResidentialManufacturedStandard_EL5_OvenNR | Residential | Manufactured | NR | NR | Res-Oven-2021P_v2 | Standard_EL5_Oven | Standard_EL5_Oven | Existing | Manufactured | Manufactured | Electric Oven | All | All | All | 0.906 | 0 | 0% | 100% | 0% | 100% | 0% | 1 | 0 | 0 | 0 | 0 | 0 | 0 | 0 | 0 | 0 | 0 | 0 | 0 | 0 | 0 | 0 | 0 | 0 | 0 | 0 | 0 | 0
ResidentialManufacturedRes-Oven-2021P_v2Standard_EL6_OvenNR | ResidentialManufacturedStandard_EL6_OvenNR | Residential | Manufactured | NR | NR | Res-Oven-2021P_v2 | Standard_EL6_Oven | Standard_EL6_Oven | Existing | Manufactured | Manufactured | Electric Oven | All | All | All | 0.906 | 0 | 0% | 100% | 0% | 100% | 0% | 1 | 0 | 0 | 0 | 0 | 0 | 0 | 0 | 0 | 0 | 0 | 0 | 0 | 0 | 0 | 0 | 0 | 0 | 0 | 0 | 0 | 0
ResidentialManufacturedRes-Oven-2021P_v2Standard_EL7_OvenNR | ResidentialManufacturedStandard_EL7_OvenNR | Residential | Manufactured | NR | NR | Res-Oven-2021P_v2 | Standard_EL7_Oven | Standard_EL7_Oven | Existing | Manufactured | Manufactured | Electric Oven | All | All | All | 0.906 | 0 | 0% | 100% | 0% | 100% | 0% | 1 | 0 | 0 | 0 | 0 | 0 | 0 | 0 | 0 | 0 | 0 | 0 | 0 | 0 | 0 | 0 | 0 | 0 | 0 | 0 | 0 | 0
ResidentialManufacturedRes-Oven-2021P_v2Self_EL2_OvenNR | ResidentialManufacturedSelf_EL2_OvenNR | Residential | Manufactured | NR | NR | Res-Oven-2021P_v2 | Self_EL2_Oven | Self_EL2_Oven | Existing | Manufactured | Manufactured | Electric Oven | All | All | All | 0.906 | 0 | 0% | 100% | 0% | 100% | 0% | 1 | 0 | 0 | 0 | 0 | 0 | 0 | 0 | 0 | 0 | 0 | 0 | 0 | 0 | 0 | 0 | 0 | 0 | 0 | 0 | 0 | 0
ResidentialManufacturedRes-Oven-2021P_v2Self_EL3_OvenNR | ResidentialManufacturedSelf_EL3_OvenNR | Residential | Manufactured | NR | NR | Res-Oven-2021P_v2 | Self_EL3_Oven | Self_EL3_Oven | Existing | Manufactured | Manufactured | Electric Oven | All | All | All | 0.906 | 0 | 0% | 100% | 0% | 100% | 0% | 1 | 0 | 0 | 0 | 0 | 0 | 0 | 0 | 0 | 0 | 0 | 0 | 0 | 0 | 0 | 0 | 0 | 0 | 0 | 0 | 0 | 0
ResidentialManufacturedRes-Oven-2021P_v2Self_EL4_OvenNR | ResidentialManufacturedSelf_EL4_OvenNR | Residential | Manufactured | NR | NR | Res-Oven-2021P_v2 | Self_EL4_Oven | Self_EL4_Oven | Existing | Manufactured | Manufactured | Electric Oven | All | All | All | 0.906 | 0 | 0% | 100% | 0% | 100% | 0% | 1 | 0 | 0 | 0 | 0 | 0 | 0 | 0 | 0 | 0 | 0 | 0 | 0 | 0 | 0 | 0 | 0 | 0 | 0 | 0 | 0 | 0
ResidentialSingle FamilyRes-Oven-2021P_v2Standard_EL3_OvenNR | ResidentialSingle FamilyStandard_EL3_OvenNew to NR | Residential | Single Family | New to NR | NR | Res-Oven-2021P_v2 | Standard_EL3_Oven | Standard_EL3_Oven | Existing | Single Family | Single Family | Electric Oven | All | All | All | 0.793 | 0 | 0% | 100% | 0% | 100% | 0% | 1 | 0 | 0 | 0 | 0 | 0 | 0 | 0 | 0 | 0 | 0 | 0 | 0 | 0 | 0 | 0 | 0 | 0 | 0 | 0 | 0 | 0
ResidentialSingle FamilyRes-Oven-2021P_v2Standard_EL4_OvenNR | ResidentialSingle FamilyStandard_EL4_OvenNew to NR | Residential | Single Family | New to NR | NR | Res-Oven-2021P_v2 | Standard_EL4_Oven | Standard_EL4_Oven | Existing | Single Family | Single Family | Electric Oven | All | All | All | 0.793 | 0 | 0% | 100% | 0% | 100% | 0% | 1 | 0 | 0 | 0 | 0 | 0 | 0 | 0 | 0 | 0 | 0 | 0 | 0 | 0 | 0 | 0 | 0 | 0 | 0 | 0 | 0 | 0
ResidentialSingle FamilyRes-Oven-2021P_v2Standard_EL5_OvenNR | ResidentialSingle FamilyStandard_EL5_OvenNew to NR | Residential | Single Family | New to NR | NR | Res-Oven-2021P_v2 | Standard_EL5_Oven | Standard_EL5_Oven | Existing | Single Family | Single Family | Electric Oven | All | All | All | 0.793 | 0 | 0% | 100% | 0% | 100% | 0% | 1 | 0 | 0 | 0 | 0 | 0 | 0 | 0 | 0 | 0 | 0 | 0 | 0 | 0 | 0 | 0 | 0 | 0 | 0 | 0 | 0 | 0
ResidentialSingle FamilyRes-Oven-2021P_v2Standard_EL6_OvenNR | ResidentialSingle FamilyStandard_EL6_OvenNew to NR | Residential | Single Family | New to NR | NR | Res-Oven-2021P_v2 | Standard_EL6_Oven | Standard_EL6_Oven | Existing | Single Family | Single Family | Electric Oven | All | All | All | 0.793 | 0 | 0% | 100% | 0% | 100% | 0% | 1 | 0 | 0 | 0 | 0 | 0 | 0 | 0 | 0 | 0 | 0 | 0 | 0 | 0 | 0 | 0 | 0 | 0 | 0 | 0 | 0 | 0
ResidentialSingle FamilyRes-Oven-2021P_v2Standard_EL7_OvenNR | ResidentialSingle FamilyStandard_EL7_OvenNew to NR | Residential | Single Family | New to NR | NR | Res-Oven-2021P_v2 | Standard_EL7_Oven | Standard_EL7_Oven | Existing | Single Family | Single Family | Electric Oven | All | All | All | 0.793 | 0 | 0% | 100% | 0% | 100% | 0% | 1 | 0 | 0 | 0 | 0 | 0 | 0 | 0 | 0 | 0 | 0 | 0 | 0 | 0 | 0 | 0 | 0 | 0 | 0 | 0 | 0 | 0
ResidentialSingle FamilyRes-Oven-2021P_v2Self_EL2_OvenNR | ResidentialSingle FamilySelf_EL2_OvenNew to NR | Residential | Single Family | New to NR | NR | Res-Oven-2021P_v2 | Self_EL2_Oven | Self_EL2_Oven | Existing | Single Family | Single Family | Electric Oven | All | All | All | 0.793 | 0 | 0% | 100% | 0% | 100% | 0% | 1 | 0 | 0 | 0 | 0 | 0 | 0 | 0 | 0 | 0 | 0 | 0 | 0 | 0 | 0 | 0 | 0 | 0 | 0 | 0 | 0 | 0
ResidentialSingle FamilyRes-Oven-2021P_v2Self_EL3_OvenNR | ResidentialSingle FamilySelf_EL3_OvenNew to NR | Residential | Single Family | New to NR | NR | Res-Oven-2021P_v2 | Self_EL3_Oven | Self_EL3_Oven | Existing | Single Family | Single Family | Electric Oven | All | All | All | 0.793 | 0 | 0% | 100% | 0% | 100% | 0% | 1 | 0 | 0 | 0 | 0 | 0 | 0 | 0 | 0 | 0 | 0 | 0 | 0 | 0 | 0 | 0 | 0 | 0 | 0 | 0 | 0 | 0
ResidentialSingle FamilyRes-Oven-2021P_v2Self_EL4_OvenNR | ResidentialSingle FamilySelf_EL4_OvenNew to NR | Residential | Single Family | New to NR | NR | Res-Oven-2021P_v2 | Self_EL4_Oven | Self_EL4_Oven | Existing | Single Family | Single Family | Electric Oven | All | All | All | 0.793 | 0 | 0% | 100% | 0% | 100% | 0% | 1 | 0 | 0 | 0 | 0 | 0 | 0 | 0 | 0 | 0 | 0 | 0 | 0 | 0 | 0 | 0 | 0 | 0 | 0 | 0 | 0 | 0
ResidentialMultifamily - Low RiseRes-Oven-2021P_v2Standard_EL3_OvenNR | ResidentialMultifamily - Low RiseStandard_EL3_OvenNew to NR | Residential | Multifamily - Low Rise | New to NR | NR | Res-Oven-2021P_v2 | Standard_EL3_Oven | Standard_EL3_Oven | Existing | Multifamily - Low Rise | Multifamily | Electric Oven | All | All | All | 0.967 | 0 | 0% | 100% | 0% | 100% | 0% | 1 | 0 | 0 | 0 | 0 | 0 | 0 | 0 | 0 | 0 | 0 | 0 | 0 | 0 | 0 | 0 | 0 | 0 | 0 | 0 | 0 | 0
ResidentialMultifamily - Low RiseRes-Oven-2021P_v2Standard_EL4_OvenNR | ResidentialMultifamily - Low RiseStandard_EL4_OvenNew to NR | Residential | Multifamily - Low Rise | New to NR | NR | Res-Oven-2021P_v2 | Standard_EL4_Oven | Standard_EL4_Oven | Existing | Multifamily - Low Rise | Multifamily | Electric Oven | All | All | All | 0.967 | 0 | 0% | 100% | 0% | 100% | 0% | 1 | 0 | 0 | 0 | 0 | 0 | 0 | 0 | 0 | 0 | 0 | 0 | 0 | 0 | 0 | 0 | 0 | 0 | 0 | 0 | 0 | 0
ResidentialMultifamily - Low RiseRes-Oven-2021P_v2Standard_EL5_OvenNR | ResidentialMultifamily - Low RiseStandard_EL5_OvenNew to NR | Residential | Multifamily - Low Rise | New to NR | NR | Res-Oven-2021P_v2 | Standard_EL5_Oven | Standard_EL5_Oven | Existing | Multifamily - Low Rise | Multifamily | Electric Oven | All | All | All | 0.967 | 0 | 0% | 100% | 0% | 100% | 0% | 1 | 0 | 0 | 0 | 0 | 0 | 0 | 0 | 0 | 0 | 0 | 0 | 0 | 0 | 0 | 0 | 0 | 0 | 0 | 0 | 0 | 0
ResidentialMultifamily - Low RiseRes-Oven-2021P_v2Standard_EL6_OvenNR | ResidentialMultifamily - Low RiseStandard_EL6_OvenNew to NR | Residential | Multifamily - Low Rise | New to NR | NR | Res-Oven-2021P_v2 | Standard_EL6_Oven | Standard_EL6_Oven | Existing | Multifamily - Low Rise | Multifamily | Electric Oven | All | All | All | 0.967 | 0 | 0% | 100% | 0% | 100% | 0% | 1 | 0 | 0 | 0 | 0 | 0 | 0 | 0 | 0 | 0 | 0 | 0 | 0 | 0 | 0 | 0 | 0 | 0 | 0 | 0 | 0 | 0
ResidentialMultifamily - Low RiseRes-Oven-2021P_v2Standard_EL7_OvenNR | ResidentialMultifamily - Low RiseStandard_EL7_OvenNew to NR | Residential | Multifamily - Low Rise | New to NR | NR | Res-Oven-2021P_v2 | Standard_EL7_Oven | Standard_EL7_Oven | Existing | Multifamily - Low Rise | Multifamily | Electric Oven | All | All | All | 0.967 | 0 | 0% | 100% | 0% | 100% | 0% | 1 | 0 | 0 | 0 | 0 | 0 | 0 | 0 | 0 | 0 | 0 | 0 | 0 | 0 | 0 | 0 | 0 | 0 | 0 | 0 | 0 | 0
ResidentialMultifamily - Low RiseRes-Oven-2021P_v2Self_EL2_OvenNR | ResidentialMultifamily - Low RiseSelf_EL2_OvenNew to NR | Residential | Multifamily - Low Rise | New to NR | NR | Res-Oven-2021P_v2 | Self_EL2_Oven | Self_EL2_Oven | Existing | Multifamily - Low Rise | Multifamily | Electric Oven | All | All | All | 0.967 | 0 | 0% | 100% | 0% | 100% | 0% | 1 | 0 | 0 | 0 | 0 | 0 | 0 | 0 | 0 | 0 | 0 | 0 | 0 | 0 | 0 | 0 | 0 | 0 | 0 | 0 | 0 | 0
ResidentialMultifamily - Low RiseRes-Oven-2021P_v2Self_EL3_OvenNR | ResidentialMultifamily - Low RiseSelf_EL3_OvenNew to NR | Residential | Multifamily - Low Rise | New to NR | NR | Res-Oven-2021P_v2 | Self_EL3_Oven | Self_EL3_Oven | Existing | Multifamily - Low Rise | Multifamily | Electric Oven | All | All | All | 0.967 | 0 | 0% | 100% | 0% | 100% | 0% | 1 | 0 | 0 | 0 | 0 | 0 | 0 | 0 | 0 | 0 | 0 | 0 | 0 | 0 | 0 | 0 | 0 | 0 | 0 | 0 | 0 | 0
ResidentialMultifamily - Low RiseRes-Oven-2021P_v2Self_EL4_OvenNR | ResidentialMultifamily - Low RiseSelf_EL4_OvenNew to NR | Residential | Multifamily - Low Rise | New to NR | NR | Res-Oven-2021P_v2 | Self_EL4_Oven | Self_EL4_Oven | Existing | Multifamily - Low Rise | Multifamily | Electric Oven | All | All | All | 0.967 | 0 | 0% | 100% | 0% | 100% | 0% | 1 | 0 | 0 | 0 | 0 | 0 | 0 | 0 | 0 | 0 | 0 | 0 | 0 | 0 | 0 | 0 | 0 | 0 | 0 | 0 | 0 | 0
ResidentialMultifamily - High RiseRes-Oven-2021P_v2Standard_EL3_OvenNR | ResidentialMultifamily - High RiseStandard_EL3_OvenNew to NR | Residential | Multifamily - High Rise | New to NR | NR | Res-Oven-2021P_v2 | Standard_EL3_Oven | Standard_EL3_Oven | Existing | Multifamily - High Rise | Multifamily | Electric Oven | All | All | All | 0.967 | 0 | 0% | 100% | 0% | 100% | 0% | 1 | 0 | 0 | 0 | 0 | 0 | 0 | 0 | 0 | 0 | 0 | 0 | 0 | 0 | 0 | 0 | 0 | 0 | 0 | 0 | 0 | 0
ResidentialMultifamily - High RiseRes-Oven-2021P_v2Standard_EL4_OvenNR | ResidentialMultifamily - High RiseStandard_EL4_OvenNew to NR | Residential | Multifamily - High Rise | New to NR | NR | Res-Oven-2021P_v2 | Standard_EL4_Oven | Standard_EL4_Oven | Existing | Multifamily - High Rise | Multifamily | Electric Oven | All | All | All | 0.967 | 0 | 0% | 100% | 0% | 100% | 0% | 1 | 0 | 0 | 0 | 0 | 0 | 0 | 0 | 0 | 0 | 0 | 0 | 0 | 0 | 0 | 0 | 0 | 0 | 0 | 0 | 0 | 0
ResidentialMultifamily - High RiseRes-Oven-2021P_v2Standard_EL5_OvenNR | ResidentialMultifamily - High RiseStandard_EL5_OvenNew to NR | Residential | Multifamily - High Rise | New to NR | NR | Res-Oven-2021P_v2 | Standard_EL5_Oven | Standard_EL5_Oven | Existing | Multifamily - High Rise | Multifamily | Electric Oven | All | All | All | 0.967 | 0 | 0% | 100% | 0% | 100% | 0% | 1 | 0 | 0 | 0 | 0 | 0 | 0 | 0 | 0 | 0 | 0 | 0 | 0 | 0 | 0 | 0 | 0 | 0 | 0 | 0 | 0 | 0
ResidentialMultifamily - High RiseRes-Oven-2021P_v2Standard_EL6_OvenNR | ResidentialMultifamily - High RiseStandard_EL6_OvenNew to NR | Residential | Multifamily - High Rise | New to NR | NR | Res-Oven-2021P_v2 | Standard_EL6_Oven | Standard_EL6_Oven | Existing | Multifamily - High Rise | Multifamily | Electric Oven | All | All | All | 0.967 | 0 | 0% | 100% | 0% | 100% | 0% | 1 | 0 | 0 | 0 | 0 | 0 | 0 | 0 | 0 | 0 | 0 | 0 | 0 | 0 | 0 | 0 | 0 | 0 | 0 | 0 | 0 | 0
ResidentialMultifamily - High RiseRes-Oven-2021P_v2Standard_EL7_OvenNR | ResidentialMultifamily - High RiseStandard_EL7_OvenNew to NR | Residential | Multifamily - High Rise | New to NR | NR | Res-Oven-2021P_v2 | Standard_EL7_Oven | Standard_EL7_Oven | Existing | Multifamily - High Rise | Multifamily | Electric Oven | All | All | All | 0.967 | 0 | 0% | 100% | 0% | 100% | 0% | 1 | 0 | 0 | 0 | 0 | 0 | 0 | 0 | 0 | 0 | 0 | 0 | 0 | 0 | 0 | 0 | 0 | 0 | 0 | 0 | 0 | 0
ResidentialMultifamily - High RiseRes-Oven-2021P_v2Self_EL2_OvenNR | ResidentialMultifamily - High RiseSelf_EL2_OvenNew to NR | Residential | Multifamily - High Rise | New to NR | NR | Res-Oven-2021P_v2 | Self_EL2_Oven | Self_EL2_Oven | Existing | Multifamily - High Rise | Multifamily | Electric Oven | All | All | All | 0.967 | 0 | 0% | 100% | 0% | 100% | 0% | 1 | 0 | 0 | 0 | 0 | 0 | 0 | 0 | 0 | 0 | 0 | 0 | 0 | 0 | 0 | 0 | 0 | 0 | 0 | 0 | 0 | 0
ResidentialMultifamily - High RiseRes-Oven-2021P_v2Self_EL3_OvenNR | ResidentialMultifamily - High RiseSelf_EL3_OvenNew to NR | Residential | Multifamily - High Rise | New to NR | NR | Res-Oven-2021P_v2 | Self_EL3_Oven | Self_EL3_Oven | Existing | Multifamily - High Rise | Multifamily | Electric Oven | All | All | All | 0.967 | 0 | 0% | 100% | 0% | 100% | 0% | 1 | 0 | 0 | 0 | 0 | 0 | 0 | 0 | 0 | 0 | 0 | 0 | 0 | 0 | 0 | 0 | 0 | 0 | 0 | 0 | 0 | 0
ResidentialMultifamily - High RiseRes-Oven-2021P_v2Self_EL4_OvenNR | ResidentialMultifamily - High RiseSelf_EL4_OvenNew to NR | Residential | Multifamily - High Rise | New to NR | NR | Res-Oven-2021P_v2 | Self_EL4_Oven | Self_EL4_Oven | Existing | Multifamily - High Rise | Multifamily | Electric Oven | All | All | All | 0.967 | 0 | 0% | 100% | 0% | 100% | 0% | 1 | 0 | 0 | 0 | 0 | 0 | 0 | 0 | 0 | 0 | 0 | 0 | 0 | 0 | 0 | 0 | 0 | 0 | 0 | 0 | 0 | 0
ResidentialManufacturedRes-Oven-2021P_v2Standard_EL3_OvenNR | ResidentialManufacturedStandard_EL3_OvenNew to NR | Residential | Manufactured | New to NR | NR | Res-Oven-2021P_v2 | Standard_EL3_Oven | Standard_EL3_Oven | Existing | Manufactured | Manufactured | Electric Oven | All | All | All | 0.906 | 0 | 0% | 100% | 0% | 100% | 0% | 1 | 0 | 0 | 0 | 0 | 0 | 0 | 0 | 0 | 0 | 0 | 0 | 0 | 0 | 0 | 0 | 0 | 0 | 0 | 0 | 0 | 0
ResidentialManufacturedRes-Oven-2021P_v2Standard_EL4_OvenNR | ResidentialManufacturedStandard_EL4_OvenNew to NR | Residential | Manufactured | New to NR | NR | Res-Oven-2021P_v2 | Standard_EL4_Oven | Standard_EL4_Oven | Existing | Manufactured | Manufactured | Electric Oven | All | All | All | 0.906 | 0 | 0% | 100% | 0% | 100% | 0% | 1 | 0 | 0 | 0 | 0 | 0 | 0 | 0 | 0 | 0 | 0 | 0 | 0 | 0 | 0 | 0 | 0 | 0 | 0 | 0 | 0 | 0
ResidentialManufacturedRes-Oven-2021P_v2Standard_EL5_OvenNR | ResidentialManufacturedStandard_EL5_OvenNew to NR | Residential | Manufactured | New to NR | NR | Res-Oven-2021P_v2 | Standard_EL5_Oven | Standard_EL5_Oven | Existing | Manufactured | Manufactured | Electric Oven | All | All | All | 0.906 | 0 | 0% | 100% | 0% | 100% | 0% | 1 | 0 | 0 | 0 | 0 | 0 | 0 | 0 | 0 | 0 | 0 | 0 | 0 | 0 | 0 | 0 | 0 | 0 | 0 | 0 | 0 | 0
ResidentialManufacturedRes-Oven-2021P_v2Standard_EL6_OvenNR | ResidentialManufacturedStandard_EL6_OvenNew to NR | Residential | Manufactured | New to NR | NR | Res-Oven-2021P_v2 | Standard_EL6_Oven | Standard_EL6_Oven | Existing | Manufactured | Manufactured | Electric Oven | All | All | All | 0.906 | 0 | 0% | 100% | 0% | 100% | 0% | 1 | 0 | 0 | 0 | 0 | 0 | 0 | 0 | 0 | 0 | 0 | 0 | 0 | 0 | 0 | 0 | 0 | 0 | 0 | 0 | 0 | 0
ResidentialManufacturedRes-Oven-2021P_v2Standard_EL7_OvenNR | ResidentialManufacturedStandard_EL7_OvenNew to NR | Residential | Manufactured | New to NR | NR | Res-Oven-2021P_v2 | Standard_EL7_Oven | Standard_EL7_Oven | Existing | Manufactured | Manufactured | Electric Oven | All | All | All | 0.906 | 0 | 0% | 100% | 0% | 100% | 0% | 1 | 0 | 0 | 0 | 0 | 0 | 0 | 0 | 0 | 0 | 0 | 0 | 0 | 0 | 0 | 0 | 0 | 0 | 0 | 0 | 0 | 0
ResidentialManufacturedRes-Oven-2021P_v2Self_EL2_OvenNR | ResidentialManufacturedSelf_EL2_OvenNew to NR | Residential | Manufactured | New to NR | NR | Res-Oven-2021P_v2 | Self_EL2_Oven | Self_EL2_Oven | Existing | Manufactured | Manufactured | Electric Oven | All | All | All | 0.906 | 0 | 0% | 100% | 0% | 100% | 0% | 1 | 0 | 0 | 0 | 0 | 0 | 0 | 0 | 0 | 0 | 0 | 0 | 0 | 0 | 0 | 0 | 0 | 0 | 0 | 0 | 0 | 0
ResidentialManufacturedRes-Oven-2021P_v2Self_EL3_OvenNR | ResidentialManufacturedSelf_EL3_OvenNew to NR | Residential | Manufactured | New to NR | NR | Res-Oven-2021P_v2 | Self_EL3_Oven | Self_EL3_Oven | Existing | Manufactured | Manufactured | Electric Oven | All | All | All | 0.906 | 0 | 0% | 100% | 0% | 100% | 0% | 1 | 0 | 0 | 0 | 0 | 0 | 0 | 0 | 0 | 0 | 0 | 0 | 0 | 0 | 0 | 0 | 0 | 0 | 0 | 0 | 0 | 0
ResidentialManufacturedRes-Oven-2021P_v2Self_EL4_OvenNR | ResidentialManufacturedSelf_EL4_OvenNew to NR | Residential | Manufactured | New to NR | NR | Res-Oven-2021P_v2 | Self_EL4_Oven | Self_EL4_Oven | Existing | Manufactured | Manufactured | Electric Oven | All | All | All | 0.906 | 0 | 0% | 100% | 0% | 100% | 0% | 1 | 0 | 0 | 0 | 0 | 0 | 0 | 0 | 0 | 0 | 0 | 0 | 0 | 0 | 0 | 0 | 0 | 0 | 0 | 0 | 0 | 0
ResidentialSingle FamilyRes-Monitors-2021P_v2ENERGY STAR V8.0 MonitorNew | ResidentialSingle FamilyENERGY STAR V8.0 MonitorNew | Residential | Single Family | New | New | Res-Monitors-2021P_v2 | ENERGY STAR V8.0 Monitor | ENERGY STAR V8.0 Monitor | New | Single Family | Single Family | Monitor | All | All | All | 1.3709 | 0 | 0% | 100% | 0% | 100% | 0% | 1 | 0 | 0 | 0 | 0 | 0 | 0 | 0 | 0 | 0 | 0 | 0 | 0 | 0 | 0 | 0 | 0 | 0 | 0 | 0 | 0 | 0
ResidentialMultifamily - Low RiseRes-Monitors-2021P_v2ENERGY STAR V8.0 MonitorNew | ResidentialMultifamily - Low RiseENERGY STAR V8.0 MonitorNew | Residential | Multifamily - Low Rise | New | New | Res-Monitors-2021P_v2 | ENERGY STAR V8.0 Monitor | ENERGY STAR V8.0 Monitor | New | Multifamily - Low Rise | Multifamily | Monitor | All | All | All | 0.77889 | 0 | 0% | 100% | 0% | 100% | 0% | 1 | 0 | 0 | 0 | 0 | 0 | 0 | 0 | 0 | 0 | 0 | 0 | 0 | 0 | 0 | 0 | 0 | 0 | 0 | 0 | 0 | 0
ResidentialMultifamily - High RiseRes-Monitors-2021P_v2ENERGY STAR V8.0 MonitorNew | ResidentialMultifamily - High RiseENERGY STAR V8.0 MonitorNew | Residential | Multifamily - High Rise | New | New | Res-Monitors-2021P_v2 | ENERGY STAR V8.0 Monitor | ENERGY STAR V8.0 Monitor | New | Multifamily - High Rise | Multifamily | Monitor | All | All | All | 0.77889 | 0 | 0% | 100% | 0% | 100% | 0% | 1 | 0 | 0 | 0 | 0 | 0 | 0 | 0 | 0 | 0 | 0 | 0 | 0 | 0 | 0 | 0 | 0 | 0 | 0 | 0 | 0 | 0
ResidentialManufacturedRes-Monitors-2021P_v2ENERGY STAR V8.0 MonitorNew | ResidentialManufacturedENERGY STAR V8.0 MonitorNew | Residential | Manufactured | New | New | Res-Monitors-2021P_v2 | ENERGY STAR V8.0 Monitor | ENERGY STAR V8.0 Monitor | New | Manufactured | Manufactured | Monitor | All | All | All | 1.112 | 0 | 0% | 100% | 0% | 100% | 0% | 1 | 0 | 0 | 0 | 0 | 0 | 0 | 0 | 0 | 0 | 0 | 0 | 0 | 0 | 0 | 0 | 0 | 0 | 0 | 0 | 0 | 0
ResidentialSingle FamilyRes-Monitors-2021P_v2ENERGY STAR V8.0 MonitorNR | ResidentialSingle FamilyENERGY STAR V8.0 MonitorNR | Residential | Single Family | NR | NR | Res-Monitors-2021P_v2 | ENERGY STAR V8.0 Monitor | ENERGY STAR V8.0 Monitor | Existing | Single Family | Single Family | Monitor | All | All | All | 1.3709 | 0 | 0% | 100% | 0% | 100% | 0% | 1 | 0 | 0 | 0 | 0 | 0 | 0 | 0 | 0 | 0 | 0 | 0 | 0 | 0 | 0 | 0 | 0 | 0 | 0 | 0 | 0 | 0
ResidentialMultifamily - Low RiseRes-Monitors-2021P_v2ENERGY STAR V8.0 MonitorNR | ResidentialMultifamily - Low RiseENERGY STAR V8.0 MonitorNR | Residential | Multifamily - Low Rise | NR | NR | Res-Monitors-2021P_v2 | ENERGY STAR V8.0 Monitor | ENERGY STAR V8.0 Monitor | Existing | Multifamily - Low Rise | Multifamily | Monitor | All | All | All | 0.77889 | 0 | 0% | 100% | 0% | 100% | 0% | 1 | 0 | 0 | 0 | 0 | 0 | 0 | 0 | 0 | 0 | 0 | 0 | 0 | 0 | 0 | 0 | 0 | 0 | 0 | 0 | 0 | 0
ResidentialMultifamily - High RiseRes-Monitors-2021P_v2ENERGY STAR V8.0 MonitorNR | ResidentialMultifamily - High RiseENERGY STAR V8.0 MonitorNR | Residential | Multifamily - High Rise | NR | NR | Res-Monitors-2021P_v2 | ENERGY STAR V8.0 Monitor | ENERGY STAR V8.0 Monitor | Existing | Multifamily - High Rise | Multifamily | Monitor | All | All | All | 0.77889 | 0 | 0% | 100% | 0% | 100% | 0% | 1 | 0 | 0 | 0 | 0 | 0 | 0 | 0 | 0 | 0 | 0 | 0 | 0 | 0 | 0 | 0 | 0 | 0 | 0 | 0 | 0 | 0
ResidentialManufacturedRes-Monitors-2021P_v2ENERGY STAR V8.0 MonitorNR | ResidentialManufacturedENERGY STAR V8.0 MonitorNR | Residential | Manufactured | NR | NR | Res-Monitors-2021P_v2 | ENERGY STAR V8.0 Monitor | ENERGY STAR V8.0 Monitor | Existing | Manufactured | Manufactured | Monitor | All | All | All | 1.112 | 0 | 0% | 100% | 0% | 100% | 0% | 1 | 0 | 0 | 0 | 0 | 0 | 0 | 0 | 0 | 0 | 0 | 0 | 0 | 0 | 0 | 0 | 0 | 0 | 0 | 0 | 0 | 0
ResidentialSingle FamilyRes-Monitors-2021P_v2ENERGY STAR V8.0 MonitorNR | ResidentialSingle FamilyENERGY STAR V8.0 MonitorNew to NR | Residential | Single Family | New to NR | NR | Res-Monitors-2021P_v2 | ENERGY STAR V8.0 Monitor | ENERGY STAR V8.0 Monitor | Existing | Single Family | Single Family | Monitor | All | All | All | 1.3709 | 0 | 0% | 100% | 0% | 100% | 0% | 1 | 0 | 0 | 0 | 0 | 0 | 0 | 0 | 0 | 0 | 0 | 0 | 0 | 0 | 0 | 0 | 0 | 0 | 0 | 0 | 0 | 0
ResidentialMultifamily - Low RiseRes-Monitors-2021P_v2ENERGY STAR V8.0 MonitorNR | ResidentialMultifamily - Low RiseENERGY STAR V8.0 MonitorNew to NR | Residential | Multifamily - Low Rise | New to NR | NR | Res-Monitors-2021P_v2 | ENERGY STAR V8.0 Monitor | ENERGY STAR V8.0 Monitor | Existing | Multifamily - Low Rise | Multifamily | Monitor | All | All | All | 0.77889 | 0 | 0% | 100% | 0% | 100% | 0% | 1 | 0 | 0 | 0 | 0 | 0 | 0 | 0 | 0 | 0 | 0 | 0 | 0 | 0 | 0 | 0 | 0 | 0 | 0 | 0 | 0 | 0
ResidentialMultifamily - High RiseRes-Monitors-2021P_v2ENERGY STAR V8.0 MonitorNR | ResidentialMultifamily - High RiseENERGY STAR V8.0 MonitorNew to NR | Residential | Multifamily - High Rise | New to NR | NR | Res-Monitors-2021P_v2 | ENERGY STAR V8.0 Monitor | ENERGY STAR V8.0 Monitor | Existing | Multifamily - High Rise | Multifamily | Monitor | All | All | All | 0.77889 | 0 | 0% | 100% | 0% | 100% | 0% | 1 | 0 | 0 | 0 | 0 | 0 | 0 | 0 | 0 | 0 | 0 | 0 | 0 | 0 | 0 | 0 | 0 | 0 | 0 | 0 | 0 | 0
ResidentialManufacturedRes-Monitors-2021P_v2ENERGY STAR V8.0 MonitorNR | ResidentialManufacturedENERGY STAR V8.0 MonitorNew to NR | Residential | Manufactured | New to NR | NR | Res-Monitors-2021P_v2 | ENERGY STAR V8.0 Monitor | ENERGY STAR V8.0 Monitor | Existing | Manufactured | Manufactured | Monitor | All | All | All | 1.112 | 0 | 0% | 100% | 0% | 100% | 0% | 1 | 0 | 0 | 0 | 0 | 0 | 0 | 0 | 0 | 0 | 0 | 0 | 0 | 0 | 0 | 0 | 0 | 0 | 0 | 0 | 0 | 0
ResidentialSingle FamilyRes-Microwave-2021P_v2Microwave Top TierNew | ResidentialSingle FamilyMicrowave Top TierNew | Residential | Single Family | New | New | Res-Microwave-2021P_v2 | Microwave Top Tier | Microwave Top Tier | New | Single Family | Single Family | None | All | All | All | 0.95531 | NA | 100% | 100% | 0% | 100% | 0% | 1 | 0 | 0 | 0 | 0 | 0 | 0 | 0 | 0 | 0 | 0 | 0 | 0 | 0 | 0 | 0 | 0 | 0 | 0 | 0 | 0 | 0
ResidentialMultifamily - Low RiseRes-Microwave-2021P_v2Microwave Top TierNew | ResidentialMultifamily - Low RiseMicrowave Top TierNew | Residential | Multifamily - Low Rise | New | New | Res-Microwave-2021P_v2 | Microwave Top Tier | Microwave Top Tier | New | Multifamily - Low Rise | Multifamily | None | All | All | All | 0.95531 | NA | 100% | 100% | 0% | 100% | 0% | 1 | 0 | 0 | 0 | 0 | 0 | 0 | 0 | 0 | 0 | 0 | 0 | 0 | 0 | 0 | 0 | 0 | 0 | 0 | 0 | 0 | 0
ResidentialMultifamily - High RiseRes-Microwave-2021P_v2Microwave Top TierNew | ResidentialMultifamily - High RiseMicrowave Top TierNew | Residential | Multifamily - High Rise | New | New | Res-Microwave-2021P_v2 | Microwave Top Tier | Microwave Top Tier | New | Multifamily - High Rise | Multifamily | None | All | All | All | 0.95531 | NA | 100% | 100% | 0% | 100% | 0% | 1 | 0 | 0 | 0 | 0 | 0 | 0 | 0 | 0 | 0 | 0 | 0 | 0 | 0 | 0 | 0 | 0 | 0 | 0 | 0 | 0 | 0
ResidentialManufacturedRes-Microwave-2021P_v2Microwave Top TierNew | ResidentialManufacturedMicrowave Top TierNew | Residential | Manufactured | New | New | Res-Microwave-2021P_v2 | Microwave Top Tier | Microwave Top Tier | New | Manufactured | Manufactured | None | All | All | All | 0.95531 | NA | 100% | 100% | 0% | 100% | 0% | 1 | 0 | 0 | 0 | 0 | 0 | 0 | 0 | 0 | 0 | 0 | 0 | 0 | 0 | 0 | 0 | 0 | 0 | 0 | 0 | 0 | 0
ResidentialSingle FamilyRes-Microwave-2021P_v2Microwave Top TierNR | ResidentialSingle FamilyMicrowave Top TierNR | Residential | Single Family | NR | NR | Res-Microwave-2021P_v2 | Microwave Top Tier | Microwave Top Tier | Existing | Single Family | Single Family | None | All | All | All | 0.95531 | NA | 100% | 100% | 0% | 100% | 0% | 1 | 0 | 0 | 0 | 0 | 0 | 0 | 0 | 0 | 0 | 0 | 0 | 0 | 0 | 0 | 0 | 0 | 0 | 0 | 0 | 0 | 0
ResidentialMultifamily - Low RiseRes-Microwave-2021P_v2Microwave Top TierNR | ResidentialMultifamily - Low RiseMicrowave Top TierNR | Residential | Multifamily - Low Rise | NR | NR | Res-Microwave-2021P_v2 | Microwave Top Tier | Microwave Top Tier | Existing | Multifamily - Low Rise | Multifamily | None | All | All | All | 0.95531 | NA | 100% | 100% | 0% | 100% | 0% | 1 | 0 | 0 | 0 | 0 | 0 | 0 | 0 | 0 | 0 | 0 | 0 | 0 | 0 | 0 | 0 | 0 | 0 | 0 | 0 | 0 | 0
ResidentialMultifamily - High RiseRes-Microwave-2021P_v2Microwave Top TierNR | ResidentialMultifamily - High RiseMicrowave Top TierNR | Residential | Multifamily - High Rise | NR | NR | Res-Microwave-2021P_v2 | Microwave Top Tier | Microwave Top Tier | Existing | Multifamily - High Rise | Multifamily | None | All | All | All | 0.95531 | NA | 100% | 100% | 0% | 100% | 0% | 1 | 0 | 0 | 0 | 0 | 0 | 0 | 0 | 0 | 0 | 0 | 0 | 0 | 0 | 0 | 0 | 0 | 0 | 0 | 0 | 0 | 0
ResidentialManufacturedRes-Microwave-2021P_v2Microwave Top TierNR | ResidentialManufacturedMicrowave Top TierNR | Residential | Manufactured | NR | NR | Res-Microwave-2021P_v2 | Microwave Top Tier | Microwave Top Tier | Existing | Manufactured | Manufactured | None | All | All | All | 0.95531 | NA | 100% | 100% | 0% | 100% | 0% | 1 | 0 | 0 | 0 | 0 | 0 | 0 | 0 | 0 | 0 | 0 | 0 | 0 | 0 | 0 | 0 | 0 | 0 | 0 | 0 | 0 | 0
ResidentialSingle FamilyRes-Microwave-2021P_v2Microwave Top TierNR | ResidentialSingle FamilyMicrowave Top TierNew to NR | Residential | Single Family | New to NR | NR | Res-Microwave-2021P_v2 | Microwave Top Tier | Microwave Top Tier | Existing | Single Family | Single Family | None | All | All | All | 0.95531 | NA | 100% | 100% | 0% | 100% | 0% | 1 | 0 | 0 | 0 | 0 | 0 | 0 | 0 | 0 | 0 | 0 | 0 | 0 | 0 | 0 | 0 | 0 | 0 | 0 | 0 | 0 | 0
ResidentialMultifamily - Low RiseRes-Microwave-2021P_v2Microwave Top TierNR | ResidentialMultifamily - Low RiseMicrowave Top TierNew to NR | Residential | Multifamily - Low Rise | New to NR | NR | Res-Microwave-2021P_v2 | Microwave Top Tier | Microwave Top Tier | Existing | Multifamily - Low Rise | Multifamily | None | All | All | All | 0.95531 | NA | 100% | 100% | 0% | 100% | 0% | 1 | 0 | 0 | 0 | 0 | 0 | 0 | 0 | 0 | 0 | 0 | 0 | 0 | 0 | 0 | 0 | 0 | 0 | 0 | 0 | 0 | 0
ResidentialMultifamily - High RiseRes-Microwave-2021P_v2Microwave Top TierNR | ResidentialMultifamily - High RiseMicrowave Top TierNew to NR | Residential | Multifamily - High Rise | New to NR | NR | Res-Microwave-2021P_v2 | Microwave Top Tier | Microwave Top Tier | Existing | Multifamily - High Rise | Multifamily | None | All | All | All | 0.95531 | NA | 100% | 100% | 0% | 100% | 0% | 1 | 0 | 0 | 0 | 0 | 0 | 0 | 0 | 0 | 0 | 0 | 0 | 0 | 0 | 0 | 0 | 0 | 0 | 0 | 0 | 0 | 0
ResidentialManufacturedRes-Microwave-2021P_v2Microwave Top TierNR | ResidentialManufacturedMicrowave Top TierNew to NR | Residential | Manufactured | New to NR | NR | Res-Microwave-2021P_v2 | Microwave Top Tier | Microwave Top Tier | Existing | Manufactured | Manufactured | None | All | All | All | 0.95531 | NA | 100% | 100% | 0% | 100% | 0% | 1 | 0 | 0 | 0 | 0 | 0 | 0 | 0 | 0 | 0 | 0 | 0 | 0 | 0 | 0 | 0 | 0 | 0 | 0 | 0 | 0 | 0
ResidentialSingle FamilyRes-Lighting-2021P_v6ID/MT/OR-Floor/Table_0 to 249 lumensNew | ResidentialSingle FamilyID/MT/OR-Floor/Table_0 to 249 lumensNew | Residential | Single Family | New | New | Res-Lighting-2021P_v6 | ID/MT/OR-Floor/Table_0 to 249 lumens | ID/MT/OR-Floor/Table_0 to 249 lumens | New | Single Family | Single Family | None | All | All | ID,MT,OR | 40.4 | NA | 100% | 100% | 0% | 100% | 0% | 1 | 0 | 0 | 0 | 0 | 0 | 0 | 0 | 0 | 0 | 0 | 0 | 0 | 0 | 0 | 0 | 0 | 0 | 0 | 0 | 0 | 0
ResidentialSingle FamilyRes-Lighting-2021P_v6ID/MT/OR-Floor/Table_250 to 499 lumensNew | ResidentialSingle FamilyID/MT/OR-Floor/Table_250 to 499 lumensNew | Residential | Single Family | New | New | Res-Lighting-2021P_v6 | ID/MT/OR-Floor/Table_250 to 499 lumens | ID/MT/OR-Floor/Table_250 to 499 lumens | New | Single Family | Single Family | None | All | All | ID,MT,OR | 40.4 | NA | 100% | 100% | 0% | 100% | 0% | 1 | 0 | 0 | 0 | 0 | 0 | 0 | 0 | 0 | 0 | 0 | 0 | 0 | 0 | 0 | 0 | 0 | 0 | 0 | 0 | 0 | 0
ResidentialSingle FamilyRes-Lighting-2021P_v6ID/MT/OR-Floor/Table_500 to 999 lumensNew | ResidentialSingle FamilyID/MT/OR-Floor/Table_500 to 999 lumensNew | Residential | Single Family | New | New | Res-Lighting-2021P_v6 | ID/MT/OR-Floor/Table_500 to 999 lumens | ID/MT/OR-Floor/Table_500 to 999 lumens | New | Single Family | Single Family | None | All | All | ID,MT,OR | 40.4 | NA | 100% | 100% | 0% | 100% | 0% | 1 | 0 | 0 | 0 | 0 | 0 | 0 | 0 | 0 | 0 | 0 | 0 | 0 | 0 | 0 | 0 | 0 | 0 | 0 | 0 | 0 | 0
ResidentialSingle FamilyRes-Lighting-2021P_v6ID/MT/OR-Floor/Table_1000 to 1999 lumensNew | ResidentialSingle FamilyID/MT/OR-Floor/Table_1000 to 1999 lumensNew | Residential | Single Family | New | New | Res-Lighting-2021P_v6 | ID/MT/OR-Floor/Table_1000 to 1999 lumens | ID/MT/OR-Floor/Table_1000 to 1999 lumens | New | Single Family | Single Family | None | All | All | ID,MT,OR | 40.4 | NA | 100% | 100% | 0% | 100% | 0% | 1 | 0 | 0 | 0 | 0 | 0 | 0 | 0 | 0 | 0 | 0 | 0 | 0 | 0 | 0 | 0 | 0 | 0 | 0 | 0 | 0 | 0
ResidentialSingle FamilyRes-Lighting-2021P_v6ID/MT/OR-Floor/Table_2000 to 3999 lumensNew | ResidentialSingle FamilyID/MT/OR-Floor/Table_2000 to 3999 lumensNew | Residential | Single Family | New | New | Res-Lighting-2021P_v6 | ID/MT/OR-Floor/Table_2000 to 3999 lumens | ID/MT/OR-Floor/Table_2000 to 3999 lumens | New | Single Family | Single Family | None | All | All | ID,MT,OR | 40.4 | NA | 100% | 100% | 0% | 100% | 0% | 1 | 0 | 0 | 0 | 0 | 0 | 0 | 0 | 0 | 0 | 0 | 0 | 0 | 0 | 0 | 0 | 0 | 0 | 0 | 0 | 0 | 0
ResidentialSingle FamilyRes-Lighting-2021P_v6ID/MT/OR-Floor/Table_4000 to 7999 lumensNew | ResidentialSingle FamilyID/MT/OR-Floor/Table_4000 to 7999 lumensNew | Residential | Single Family | New | New | Res-Lighting-2021P_v6 | ID/MT/OR-Floor/Table_4000 to 7999 lumens | ID/MT/OR-Floor/Table_4000 to 7999 lumens | New | Single Family | Single Family | None | All | All | ID,MT,OR | 40.4 | NA | 100% | 100% | 0% | 100% | 0% | 1 | 0 | 0 | 0 | 0 | 0 | 0 | 0 | 0 | 0 | 0 | 0 | 0 | 0 | 0 | 0 | 0 | 0 | 0 | 0 | 0 | 0
ResidentialSingle FamilyRes-Lighting-2021P_v6ID/MT/OR-Ceiling and Wall Flush Mount _0 to 249 lumensNew | ResidentialSingle FamilyID/MT/OR-Ceiling and Wall Flush Mount _0 to 249 lumensNew | Residential | Single Family | New | New | Res-Lighting-2021P_v6 | ID/MT/OR-Ceiling and Wall Flush Mount _0 to 249 lumens | ID/MT/OR-Ceiling and Wall Flush Mount _0 to 249 lumens | New | Single Family | Single Family | None | All | All | ID,MT,OR | 40.4 | NA | 100% | 100% | 0% | 100% | 0% | 1 | 0 | 0 | 0 | 0 | 0 | 0 | 0 | 0 | 0 | 0 | 0 | 0 | 0 | 0 | 0 | 0 | 0 | 0 | 0 | 0 | 0
ResidentialSingle FamilyRes-Lighting-2021P_v6ID/MT/OR-Ceiling and Wall Flush Mount _250 to 499 lumensNew | ResidentialSingle FamilyID/MT/OR-Ceiling and Wall Flush Mount _250 to 499 lumensNew | Residential | Single Family | New | New | Res-Lighting-2021P_v6 | ID/MT/OR-Ceiling and Wall Flush Mount _250 to 499 lumens | ID/MT/OR-Ceiling and Wall Flush Mount _250 to 499 lumens | New | Single Family | Single Family | None | All | All | ID,MT,OR | 40.4 | NA | 100% | 100% | 0% | 100% | 0% | 1 | 0 | 0 | 0 | 0 | 0 | 0 | 0 | 0 | 0 | 0 | 0 | 0 | 0 | 0 | 0 | 0 | 0 | 0 | 0 | 0 | 0
ResidentialSingle FamilyRes-Lighting-2021P_v6ID/MT/OR-Ceiling and Wall Flush Mount _500 to 999 lumensNew | ResidentialSingle FamilyID/MT/OR-Ceiling and Wall Flush Mount _500 to 999 lumensNew | Residential | Single Family | New | New | Res-Lighting-2021P_v6 | ID/MT/OR-Ceiling and Wall Flush Mount _500 to 999 lumens | ID/MT/OR-Ceiling and Wall Flush Mount _500 to 999 lumens | New | Single Family | Single Family | None | All | All | ID,MT,OR | 40.4 | NA | 100% | 100% | 0% | 100% | 0% | 1 | 0 | 0 | 0 | 0 | 0 | 0 | 0 | 0 | 0 | 0 | 0 | 0 | 0 | 0 | 0 | 0 | 0 | 0 | 0 | 0 | 0
ResidentialSingle FamilyRes-Lighting-2021P_v6ID/MT/OR-Ceiling and Wall Flush Mount _1000 to 1999 lumensNew | ResidentialSingle FamilyID/MT/OR-Ceiling and Wall Flush Mount _1000 to 1999 lumensNew | Residential | Single Family | New | New | Res-Lighting-2021P_v6 | ID/MT/OR-Ceiling and Wall Flush Mount _1000 to 1999 lumens | ID/MT/OR-Ceiling and Wall Flush Mount _1000 to 1999 lumens | New | Single Family | Single Family | None | All | All | ID,MT,OR | 40.4 | NA | 100% | 100% | 0% | 100% | 0% | 1 | 0 | 0 | 0 | 0 | 0 | 0 | 0 | 0 | 0 | 0 | 0 | 0 | 0 | 0 | 0 | 0 | 0 | 0 | 0 | 0 | 0
ResidentialSingle FamilyRes-Lighting-2021P_v6ID/MT/OR-Ceiling and Wall Flush Mount _2000 to 3999 lumensNew | ResidentialSingle FamilyID/MT/OR-Ceiling and Wall Flush Mount _2000 to 3999 lumensNew | Residential | Single Family | New | New | Res-Lighting-2021P_v6 | ID/MT/OR-Ceiling and Wall Flush Mount _2000 to 3999 lumens | ID/MT/OR-Ceiling and Wall Flush Mount _2000 to 3999 lumens | New | Single Family | Single Family | None | All | All | ID,MT,OR | 40.4 | NA | 100% | 100% | 0% | 100% | 0% | 1 | 0 | 0 | 0 | 0 | 0 | 0 | 0 | 0 | 0 | 0 | 0 | 0 | 0 | 0 | 0 | 0 | 0 | 0 | 0 | 0 | 0
ResidentialSingle FamilyRes-Lighting-2021P_v6ID/MT/OR-Ceiling and Wall Flush Mount _4000 to 7999 lumensNew | ResidentialSingle FamilyID/MT/OR-Ceiling and Wall Flush Mount _4000 to 7999 lumensNew | Residential | Single Family | New | New | Res-Lighting-2021P_v6 | ID/MT/OR-Ceiling and Wall Flush Mount _4000 to 7999 lumens | ID/MT/OR-Ceiling and Wall Flush Mount _4000 to 7999 lumens | New | Single Family | Single Family | None | All | All | ID,MT,OR | 40.4 | NA | 100% | 100% | 0% | 100% | 0% | 1 | 0 | 0 | 0 | 0 | 0 | 0 | 0 | 0 | 0 | 0 | 0 | 0 | 0 | 0 | 0 | 0 | 0 | 0 | 0 | 0 | 0
ResidentialSingle FamilyRes-Lighting-2021P_v6ID/MT/OR-Downlight Fixture_0 to 249 lumensNew | ResidentialSingle FamilyID/MT/OR-Downlight Fixture_0 to 249 lumensNew | Residential | Single Family | New | New | Res-Lighting-2021P_v6 | ID/MT/OR-Downlight Fixture_0 to 249 lumens | ID/MT/OR-Downlight Fixture_0 to 249 lumens | New | Single Family | Single Family | None | All | All | ID,MT,OR | 40.4 | NA | 100% | 100% | 0% | 100% | 0% | 1 | 0 | 0 | 0 | 0 | 0 | 0 | 0 | 0 | 0 | 0 | 0 | 0 | 0 | 0 | 0 | 0 | 0 | 0 | 0 | 0 | 0
ResidentialSingle FamilyRes-Lighting-2021P_v6ID/MT/OR-Downlight Fixture_250 to 499 lumensNew | ResidentialSingle FamilyID/MT/OR-Downlight Fixture_250 to 499 lumensNew | Residential | Single Family | New | New | Res-Lighting-2021P_v6 | ID/MT/OR-Downlight Fixture_250 to 499 lumens | ID/MT/OR-Downlight Fixture_250 to 499 lumens | New | Single Family | Single Family | None | All | All | ID,MT,OR | 40.4 | NA | 100% | 100% | 0% | 100% | 0% | 1 | 0 | 0 | 0 | 0 | 0 | 0 | 0 | 0 | 0 | 0 | 0 | 0 | 0 | 0 | 0 | 0 | 0 | 0 | 0 | 0 | 0
ResidentialSingle FamilyRes-Lighting-2021P_v6ID/MT/OR-Downlight Fixture_500 to 999 lumensNew | ResidentialSingle FamilyID/MT/OR-Downlight Fixture_500 to 999 lumensNew | Residential | Single Family | New | New | Res-Lighting-2021P_v6 | ID/MT/OR-Downlight Fixture_500 to 999 lumens | ID/MT/OR-Downlight Fixture_500 to 999 lumens | New | Single Family | Single Family | None | All | All | ID,MT,OR | 40.4 | NA | 100% | 100% | 0% | 100% | 0% | 1 | 0 | 0 | 0 | 0 | 0 | 0 | 0 | 0 | 0 | 0 | 0 | 0 | 0 | 0 | 0 | 0 | 0 | 0 | 0 | 0 | 0
ResidentialSingle FamilyRes-Lighting-2021P_v6ID/MT/OR-Downlight Fixture_1000 to 1999 lumensNew | ResidentialSingle FamilyID/MT/OR-Downlight Fixture_1000 to 1999 lumensNew | Residential | Single Family | New | New | Res-Lighting-2021P_v6 | ID/MT/OR-Downlight Fixture_1000 to 1999 lumens | ID/MT/OR-Downlight Fixture_1000 to 1999 lumens | New | Single Family | Single Family | None | All | All | ID,MT,OR | 40.4 | NA | 100% | 100% | 0% | 100% | 0% | 1 | 0 | 0 | 0 | 0 | 0 | 0 | 0 | 0 | 0 | 0 | 0 | 0 | 0 | 0 | 0 | 0 | 0 | 0 | 0 | 0 | 0
ResidentialSingle FamilyRes-Lighting-2021P_v6ID/MT/OR-Downlight Fixture_2000 to 3999 lumensNew | ResidentialSingle FamilyID/MT/OR-Downlight Fixture_2000 to 3999 lumensNew | Residential | Single Family | New | New | Res-Lighting-2021P_v6 | ID/MT/OR-Downlight Fixture_2000 to 3999 lumens | ID/MT/OR-Downlight Fixture_2000 to 3999 lumens | New | Single Family | Single Family | None | All | All | ID,MT,OR | 40.4 | NA | 100% | 100% | 0% | 100% | 0% | 1 | 0 | 0 | 0 | 0 | 0 | 0 | 0 | 0 | 0 | 0 | 0 | 0 | 0 | 0 | 0 | 0 | 0 | 0 | 0 | 0 | 0
ResidentialSingle FamilyRes-Lighting-2021P_v6ID/MT/OR-Downlight Fixture_4000 to 7999 lumensNew | ResidentialSingle FamilyID/MT/OR-Downlight Fixture_4000 to 7999 lumensNew | Residential | Single Family | New | New | Res-Lighting-2021P_v6 | ID/MT/OR-Downlight Fixture_4000 to 7999 lumens | ID/MT/OR-Downlight Fixture_4000 to 7999 lumens | New | Single Family | Single Family | None | All | All | ID,MT,OR | 40.4 | NA | 100% | 100% | 0% | 100% | 0% | 1 | 0 | 0 | 0 | 0 | 0 | 0 | 0 | 0 | 0 | 0 | 0 | 0 | 0 | 0 | 0 | 0 | 0 | 0 | 0 | 0 | 0
ResidentialSingle FamilyRes-Lighting-2021P_v6ID/MT/OR-Exterior Porch_0 to 249 lumensNew | ResidentialSingle FamilyID/MT/OR-Exterior Porch_0 to 249 lumensNew | Residential | Single Family | New | New | Res-Lighting-2021P_v6 | ID/MT/OR-Exterior Porch_0 to 249 lumens | ID/MT/OR-Exterior Porch_0 to 249 lumens | New | Single Family | Single Family | None | All | All | ID,MT,OR | 40.4 | NA | 100% | 100% | 0% | 100% | 0% | 1 | 0 | 0 | 0 | 0 | 0 | 0 | 0 | 0 | 0 | 0 | 0 | 0 | 0 | 0 | 0 | 0 | 0 | 0 | 0 | 0 | 0
ResidentialSingle FamilyRes-Lighting-2021P_v6ID/MT/OR-Exterior Porch_250 to 499 lumensNew | ResidentialSingle FamilyID/MT/OR-Exterior Porch_250 to 499 lumensNew | Residential | Single Family | New | New | Res-Lighting-2021P_v6 | ID/MT/OR-Exterior Porch_250 to 499 lumens | ID/MT/OR-Exterior Porch_250 to 499 lumens | New | Single Family | Single Family | None | All | All | ID,MT,OR | 40.4 | NA | 100% | 100% | 0% | 100% | 0% | 1 | 0 | 0 | 0 | 0 | 0 | 0 | 0 | 0 | 0 | 0 | 0 | 0 | 0 | 0 | 0 | 0 | 0 | 0 | 0 | 0 | 0
ResidentialSingle FamilyRes-Lighting-2021P_v6ID/MT/OR-Exterior Porch_500 to 999 lumensNew | ResidentialSingle FamilyID/MT/OR-Exterior Porch_500 to 999 lumensNew | Residential | Single Family | New | New | Res-Lighting-2021P_v6 | ID/MT/OR-Exterior Porch_500 to 999 lumens | ID/MT/OR-Exterior Porch_500 to 999 lumens | New | Single Family | Single Family | None | All | All | ID,MT,OR | 40.4 | NA | 100% | 100% | 0% | 100% | 0% | 1 | 0 | 0 | 0 | 0 | 0 | 0 | 0 | 0 | 0 | 0 | 0 | 0 | 0 | 0 | 0 | 0 | 0 | 0 | 0 | 0 | 0
ResidentialSingle FamilyRes-Lighting-2021P_v6ID/MT/OR-Exterior Porch_1000 to 1999 lumensNew | ResidentialSingle FamilyID/MT/OR-Exterior Porch_1000 to 1999 lumensNew | Residential | Single Family | New | New | Res-Lighting-2021P_v6 | ID/MT/OR-Exterior Porch_1000 to 1999 lumens | ID/MT/OR-Exterior Porch_1000 to 1999 lumens | New | Single Family | Single Family | None | All | All | ID,MT,OR | 40.4 | NA | 100% | 100% | 0% | 100% | 0% | 1 | 0 | 0 | 0 | 0 | 0 | 0 | 0 | 0 | 0 | 0 | 0 | 0 | 0 | 0 | 0 | 0 | 0 | 0 | 0 | 0 | 0
ResidentialSingle FamilyRes-Lighting-2021P_v6ID/MT/OR-Exterior Porch_2000 to 3999 lumensNew | ResidentialSingle FamilyID/MT/OR-Exterior Porch_2000 to 3999 lumensNew | Residential | Single Family | New | New | Res-Lighting-2021P_v6 | ID/MT/OR-Exterior Porch_2000 to 3999 lumens | ID/MT/OR-Exterior Porch_2000 to 3999 lumens | New | Single Family | Single Family | None | All | All | ID,MT,OR | 40.4 | NA | 100% | 100% | 0% | 100% | 0% | 1 | 0 | 0 | 0 | 0 | 0 | 0 | 0 | 0 | 0 | 0 | 0 | 0 | 0 | 0 | 0 | 0 | 0 | 0 | 0 | 0 | 0
ResidentialSingle FamilyRes-Lighting-2021P_v6ID/MT/OR-Exterior Porch_4000 to 7999 lumensNew | ResidentialSingle FamilyID/MT/OR-Exterior Porch_4000 to 7999 lumensNew | Residential | Single Family | New | New | Res-Lighting-2021P_v6 | ID/MT/OR-Exterior Porch_4000 to 7999 lumens | ID/MT/OR-Exterior Porch_4000 to 7999 lumens | New | Single Family | Single Family | None | All | All | ID,MT,OR | 40.4 | NA | 100% | 100% | 0% | 100% | 0% | 1 | 0 | 0 | 0 | 0 | 0 | 0 | 0 | 0 | 0 | 0 | 0 | 0 | 0 | 0 | 0 | 0 | 0 | 0 | 0 | 0 | 0
ResidentialSingle FamilyRes-Lighting-2021P_v6ID/MT/OR-Chandelier/Pendant_0 to 249 lumensNew | ResidentialSingle FamilyID/MT/OR-Chandelier/Pendant_0 to 249 lumensNew | Residential | Single Family | New | New | Res-Lighting-2021P_v6 | ID/MT/OR-Chandelier/Pendant_0 to 249 lumens | ID/MT/OR-Chandelier/Pendant_0 to 249 lumens | New | Single Family | Single Family | None | All | All | ID,MT,OR | 40.4 | NA | 100% | 100% | 0% | 100% | 0% | 1 | 0 | 0 | 0 | 0 | 0 | 0 | 0 | 0 | 0 | 0 | 0 | 0 | 0 | 0 | 0 | 0 | 0 | 0 | 0 | 0 | 0
ResidentialSingle FamilyRes-Lighting-2021P_v6ID/MT/OR-Chandelier/Pendant_250 to 499 lumensNew | ResidentialSingle FamilyID/MT/OR-Chandelier/Pendant_250 to 499 lumensNew | Residential | Single Family | New | New | Res-Lighting-2021P_v6 | ID/MT/OR-Chandelier/Pendant_250 to 499 lumens | ID/MT/OR-Chandelier/Pendant_250 to 499 lumens | New | Single Family | Single Family | None | All | All | ID,MT,OR | 40.4 | NA | 100% | 100% | 0% | 100% | 0% | 1 | 0 | 0 | 0 | 0 | 0 | 0 | 0 | 0 | 0 | 0 | 0 | 0 | 0 | 0 | 0 | 0 | 0 | 0 | 0 | 0 | 0
ResidentialSingle FamilyRes-Lighting-2021P_v6ID/MT/OR-Chandelier/Pendant_500 to 999 lumensNew | ResidentialSingle FamilyID/MT/OR-Chandelier/Pendant_500 to 999 lumensNew | Residential | Single Family | New | New | Res-Lighting-2021P_v6 | ID/MT/OR-Chandelier/Pendant_500 to 999 lumens | ID/MT/OR-Chandelier/Pendant_500 to 999 lumens | New | Single Family | Single Family | None | All | All | ID,MT,OR | 40.4 | NA | 100% | 100% | 0% | 100% | 0% | 1 | 0 | 0 | 0 | 0 | 0 | 0 | 0 | 0 | 0 | 0 | 0 | 0 | 0 | 0 | 0 | 0 | 0 | 0 | 0 | 0 | 0
ResidentialSingle FamilyRes-Lighting-2021P_v6ID/MT/OR-Chandelier/Pendant_1000 to 1999 lumensNew | ResidentialSingle FamilyID/MT/OR-Chandelier/Pendant_1000 to 1999 lumensNew | Residential | Single Family | New | New | Res-Lighting-2021P_v6 | ID/MT/OR-Chandelier/Pendant_1000 to 1999 lumens | ID/MT/OR-Chandelier/Pendant_1000 to 1999 lumens | New | Single Family | Single Family | None | All | All | ID,MT,OR | 40.4 | NA | 100% | 100% | 0% | 100% | 0% | 1 | 0 | 0 | 0 | 0 | 0 | 0 | 0 | 0 | 0 | 0 | 0 | 0 | 0 | 0 | 0 | 0 | 0 | 0 | 0 | 0 | 0
ResidentialSingle FamilyRes-Lighting-2021P_v6ID/MT/OR-Chandelier/Pendant_2000 to 3999 lumensNew | ResidentialSingle FamilyID/MT/OR-Chandelier/Pendant_2000 to 3999 lumensNew | Residential | Single Family | New | New | Res-Lighting-2021P_v6 | ID/MT/OR-Chandelier/Pendant_2000 to 3999 lumens | ID/MT/OR-Chandelier/Pendant_2000 to 3999 lumens | New | Single Family | Single Family | None | All | All | ID,MT,OR | 40.4 | NA | 100% | 100% | 0% | 100% | 0% | 1 | 0 | 0 | 0 | 0 | 0 | 0 | 0 | 0 | 0 | 0 | 0 | 0 | 0 | 0 | 0 | 0 | 0 | 0 | 0 | 0 | 0
ResidentialSingle FamilyRes-Lighting-2021P_v6ID/MT/OR-Chandelier/Pendant_4000 to 7999 lumensNew | ResidentialSingle FamilyID/MT/OR-Chandelier/Pendant_4000 to 7999 lumensNew | Residential | Single Family | New | New | Res-Lighting-2021P_v6 | ID/MT/OR-Chandelier/Pendant_4000 to 7999 lumens | ID/MT/OR-Chandelier/Pendant_4000 to 7999 lumens | New | Single Family | Single Family | None | All | All | ID,MT,OR | 40.4 | NA | 100% | 100% | 0% | 100% | 0% | 1 | 0 | 0 | 0 | 0 | 0 | 0 | 0 | 0 | 0 | 0 | 0 | 0 | 0 | 0 | 0 | 0 | 0 | 0 | 0 | 0 | 0
ResidentialSingle FamilyRes-Lighting-2021P_v6ID/MT/OR-Linear Flush Mount_0 to 249 lumensNew | ResidentialSingle FamilyID/MT/OR-Linear Flush Mount_0 to 249 lumensNew | Residential | Single Family | New | New | Res-Lighting-2021P_v6 | ID/MT/OR-Linear Flush Mount_0 to 249 lumens | ID/MT/OR-Linear Flush Mount_0 to 249 lumens | New | Single Family | Single Family | None | All | All | ID,MT,OR | 40.4 | NA | 100% | 100% | 0% | 100% | 0% | 1 | 0 | 0 | 0 | 0 | 0 | 0 | 0 | 0 | 0 | 0 | 0 | 0 | 0 | 0 | 0 | 0 | 0 | 0 | 0 | 0 | 0
ResidentialSingle FamilyRes-Lighting-2021P_v6ID/MT/OR-Linear Flush Mount_250 to 499 lumensNew | ResidentialSingle FamilyID/MT/OR-Linear Flush Mount_250 to 499 lumensNew | Residential | Single Family | New | New | Res-Lighting-2021P_v6 | ID/MT/OR-Linear Flush Mount_250 to 499 lumens | ID/MT/OR-Linear Flush Mount_250 to 499 lumens | New | Single Family | Single Family | None | All | All | ID,MT,OR | 40.4 | NA | 100% | 100% | 0% | 100% | 0% | 1 | 0 | 0 | 0 | 0 | 0 | 0 | 0 | 0 | 0 | 0 | 0 | 0 | 0 | 0 | 0 | 0 | 0 | 0 | 0 | 0 | 0
ResidentialSingle FamilyRes-Lighting-2021P_v6ID/MT/OR-Linear Flush Mount_500 to 999 lumensNew | ResidentialSingle FamilyID/MT/OR-Linear Flush Mount_500 to 999 lumensNew | Residential | Single Family | New | New | Res-Lighting-2021P_v6 | ID/MT/OR-Linear Flush Mount_500 to 999 lumens | ID/MT/OR-Linear Flush Mount_500 to 999 lumens | New | Single Family | Single Family | None | All | All | ID,MT,OR | 40.4 | NA | 100% | 100% | 0% | 100% | 0% | 1 | 0 | 0 | 0 | 0 | 0 | 0 | 0 | 0 | 0 | 0 | 0 | 0 | 0 | 0 | 0 | 0 | 0 | 0 | 0 | 0 | 0
ResidentialSingle FamilyRes-Lighting-2021P_v6ID/MT/OR-Linear Flush Mount_1000 to 1999 lumensNew | ResidentialSingle FamilyID/MT/OR-Linear Flush Mount_1000 to 1999 lumensNew | Residential | Single Family | New | New | Res-Lighting-2021P_v6 | ID/MT/OR-Linear Flush Mount_1000 to 1999 lumens | ID/MT/OR-Linear Flush Mount_1000 to 1999 lumens | New | Single Family | Single Family | None | All | All | ID,MT,OR | 40.4 | NA | 100% | 100% | 0% | 100% | 0% | 1 | 0 | 0 | 0 | 0 | 0 | 0 | 0 | 0 | 0 | 0 | 0 | 0 | 0 | 0 | 0 | 0 | 0 | 0 | 0 | 0 | 0
ResidentialSingle FamilyRes-Lighting-2021P_v6ID/MT/OR-Linear Flush Mount_2000 to 3999 lumensNew | ResidentialSingle FamilyID/MT/OR-Linear Flush Mount_2000 to 3999 lumensNew | Residential | Single Family | New | New | Res-Lighting-2021P_v6 | ID/MT/OR-Linear Flush Mount_2000 to 3999 lumens | ID/MT/OR-Linear Flush Mount_2000 to 3999 lumens | New | Single Family | Single Family | None | All | All | ID,MT,OR | 40.4 | NA | 100% | 100% | 0% | 100% | 0% | 1 | 0 | 0 | 0 | 0 | 0 | 0 | 0 | 0 | 0 | 0 | 0 | 0 | 0 | 0 | 0 | 0 | 0 | 0 | 0 | 0 | 0
ResidentialSingle FamilyRes-Lighting-2021P_v6ID/MT/OR-Linear Flush Mount_4000 to 7999 lumensNew | ResidentialSingle FamilyID/MT/OR-Linear Flush Mount_4000 to 7999 lumensNew | Residential | Single Family | New | New | Res-Lighting-2021P_v6 | ID/MT/OR-Linear Flush Mount_4000 to 7999 lumens | ID/MT/OR-Linear Flush Mount_4000 to 7999 lumens | New | Single Family | Single Family | None | All | All | ID,MT,OR | 40.4 | NA | 100% | 100% | 0% | 100% | 0% | 1 | 0 | 0 | 0 | 0 | 0 | 0 | 0 | 0 | 0 | 0 | 0 | 0 | 0 | 0 | 0 | 0 | 0 | 0 | 0 | 0 | 0
ResidentialSingle FamilyRes-Lighting-2021P_v6ID/MT/OR-Linear Shop_0 to 249 lumensNew | ResidentialSingle FamilyID/MT/OR-Linear Shop_0 to 249 lumensNew | Residential | Single Family | New | New | Res-Lighting-2021P_v6 | ID/MT/OR-Linear Shop_0 to 249 lumens | ID/MT/OR-Linear Shop_0 to 249 lumens | New | Single Family | Single Family | None | All | All | ID,MT,OR | 40.4 | NA | 100% | 100% | 0% | 100% | 0% | 1 | 0 | 0 | 0 | 0 | 0 | 0 | 0 | 0 | 0 | 0 | 0 | 0 | 0 | 0 | 0 | 0 | 0 | 0 | 0 | 0 | 0
ResidentialSingle FamilyRes-Lighting-2021P_v6ID/MT/OR-Linear Shop_250 to 499 lumensNew | ResidentialSingle FamilyID/MT/OR-Linear Shop_250 to 499 lumensNew | Residential | Single Family | New | New | Res-Lighting-2021P_v6 | ID/MT/OR-Linear Shop_250 to 499 lumens | ID/MT/OR-Linear Shop_250 to 499 lumens | New | Single Family | Single Family | None | All | All | ID,MT,OR | 40.4 | NA | 100% | 100% | 0% | 100% | 0% | 1 | 0 | 0 | 0 | 0 | 0 | 0 | 0 | 0 | 0 | 0 | 0 | 0 | 0 | 0 | 0 | 0 | 0 | 0 | 0 | 0 | 0
ResidentialSingle FamilyRes-Lighting-2021P_v6ID/MT/OR-Linear Shop_500 to 999 lumensNew | ResidentialSingle FamilyID/MT/OR-Linear Shop_500 to 999 lumensNew | Residential | Single Family | New | New | Res-Lighting-2021P_v6 | ID/MT/OR-Linear Shop_500 to 999 lumens | ID/MT/OR-Linear Shop_500 to 999 lumens | New | Single Family | Single Family | None | All | All | ID,MT,OR | 40.4 | NA | 100% | 100% | 0% | 100% | 0% | 1 | 0 | 0 | 0 | 0 | 0 | 0 | 0 | 0 | 0 | 0 | 0 | 0 | 0 | 0 | 0 | 0 | 0 | 0 | 0 | 0 | 0
ResidentialSingle FamilyRes-Lighting-2021P_v6ID/MT/OR-Linear Shop_1000 to 1999 lumensNew | ResidentialSingle FamilyID/MT/OR-Linear Shop_1000 to 1999 lumensNew | Residential | Single Family | New | New | Res-Lighting-2021P_v6 | ID/MT/OR-Linear Shop_1000 to 1999 lumens | ID/MT/OR-Linear Shop_1000 to 1999 lumens | New | Single Family | Single Family | None | All | All | ID,MT,OR | 40.4 | NA | 100% | 100% | 0% | 100% | 0% | 1 | 0 | 0 | 0 | 0 | 0 | 0 | 0 | 0 | 0 | 0 | 0 | 0 | 0 | 0 | 0 | 0 | 0 | 0 | 0 | 0 | 0
ResidentialSingle FamilyRes-Lighting-2021P_v6ID/MT/OR-Linear Shop_2000 to 3999 lumensNew | ResidentialSingle FamilyID/MT/OR-Linear Shop_2000 to 3999 lumensNew | Residential | Single Family | New | New | Res-Lighting-2021P_v6 | ID/MT/OR-Linear Shop_2000 to 3999 lumens | ID/MT/OR-Linear Shop_2000 to 3999 lumens | New | Single Family | Single Family | None | All | All | ID,MT,OR | 40.4 | NA | 100% | 100% | 0% | 100% | 0% | 1 | 0 | 0 | 0 | 0 | 0 | 0 | 0 | 0 | 0 | 0 | 0 | 0 | 0 | 0 | 0 | 0 | 0 | 0 | 0 | 0 | 0
ResidentialSingle FamilyRes-Lighting-2021P_v6ID/MT/OR-Linear Shop_4000 to 7999 lumensNew | ResidentialSingle FamilyID/MT/OR-Linear Shop_4000 to 7999 lumensNew | Residential | Single Family | New | New | Res-Lighting-2021P_v6 | ID/MT/OR-Linear Shop_4000 to 7999 lumens | ID/MT/OR-Linear Shop_4000 to 7999 lumens | New | Single Family | Single Family | None | All | All | ID,MT,OR | 40.4 | NA | 100% | 100% | 0% | 100% | 0% | 1 | 0 | 0 | 0 | 0 | 0 | 0 | 0 | 0 | 0 | 0 | 0 | 0 | 0 | 0 | 0 | 0 | 0 | 0 | 0 | 0 | 0
ResidentialSingle FamilyRes-Lighting-2021P_v6ID/MT/OR-Track_0 to 249 lumensNew | ResidentialSingle FamilyID/MT/OR-Track_0 to 249 lumensNew | Residential | Single Family | New | New | Res-Lighting-2021P_v6 | ID/MT/OR-Track_0 to 249 lumens | ID/MT/OR-Track_0 to 249 lumens | New | Single Family | Single Family | None | All | All | ID,MT,OR | 40.4 | NA | 100% | 100% | 0% | 100% | 0% | 1 | 0 | 0 | 0 | 0 | 0 | 0 | 0 | 0 | 0 | 0 | 0 | 0 | 0 | 0 | 0 | 0 | 0 | 0 | 0 | 0 | 0
ResidentialSingle FamilyRes-Lighting-2021P_v6ID/MT/OR-Track_250 to 499 lumensNew | ResidentialSingle FamilyID/MT/OR-Track_250 to 499 lumensNew | Residential | Single Family | New | New | Res-Lighting-2021P_v6 | ID/MT/OR-Track_250 to 499 lumens | ID/MT/OR-Track_250 to 499 lumens | New | Single Family | Single Family | None | All | All | ID,MT,OR | 40.4 | NA | 100% | 100% | 0% | 100% | 0% | 1 | 0 | 0 | 0 | 0 | 0 | 0 | 0 | 0 | 0 | 0 | 0 | 0 | 0 | 0 | 0 | 0 | 0 | 0 | 0 | 0 | 0
ResidentialSingle FamilyRes-Lighting-2021P_v6ID/MT/OR-Track_500 to 999 lumensNew | ResidentialSingle FamilyID/MT/OR-Track_500 to 999 lumensNew | Residential | Single Family | New | New | Res-Lighting-2021P_v6 | ID/MT/OR-Track_500 to 999 lumens | ID/MT/OR-Track_500 to 999 lumens | New | Single Family | Single Family | None | All | All | ID,MT,OR | 40.4 | NA | 100% | 100% | 0% | 100% | 0% | 1 | 0 | 0 | 0 | 0 | 0 | 0 | 0 | 0 | 0 | 0 | 0 | 0 | 0 | 0 | 0 | 0 | 0 | 0 | 0 | 0 | 0
ResidentialSingle FamilyRes-Lighting-2021P_v6ID/MT/OR-Track_1000 to 1999 lumensNew | ResidentialSingle FamilyID/MT/OR-Track_1000 to 1999 lumensNew | Residential | Single Family | New | New | Res-Lighting-2021P_v6 | ID/MT/OR-Track_1000 to 1999 lumens | ID/MT/OR-Track_1000 to 1999 lumens | New | Single Family | Single Family | None | All | All | ID,MT,OR | 40.4 | NA | 100% | 100% | 0% | 100% | 0% | 1 | 0 | 0 | 0 | 0 | 0 | 0 | 0 | 0 | 0 | 0 | 0 | 0 | 0 | 0 | 0 | 0 | 0 | 0 | 0 | 0 | 0
ResidentialSingle FamilyRes-Lighting-2021P_v6ID/MT/OR-Track_2000 to 3999 lumensNew | ResidentialSingle FamilyID/MT/OR-Track_2000 to 3999 lumensNew | Residential | Single Family | New | New | Res-Lighting-2021P_v6 | ID/MT/OR-Track_2000 to 3999 lumens | ID/MT/OR-Track_2000 to 3999 lumens | New | Single Family | Single Family | None | All | All | ID,MT,OR | 40.4 | NA | 100% | 100% | 0% | 100% | 0% | 1 | 0 | 0 | 0 | 0 | 0 | 0 | 0 | 0 | 0 | 0 | 0 | 0 | 0 | 0 | 0 | 0 | 0 | 0 | 0 | 0 | 0
ResidentialSingle FamilyRes-Lighting-2021P_v6ID/MT/OR-Track_4000 to 7999 lumensNew | ResidentialSingle FamilyID/MT/OR-Track_4000 to 7999 lumensNew | Residential | Single Family | New | New | Res-Lighting-2021P_v6 | ID/MT/OR-Track_4000 to 7999 lumens | ID/MT/OR-Track_4000 to 7999 lumens | New | Single Family | Single Family | None | All | All | ID,MT,OR | 40.4 | NA | 100% | 100% | 0% | 100% | 0% | 1 | 0 | 0 | 0 | 0 | 0 | 0 | 0 | 0 | 0 | 0 | 0 | 0 | 0 | 0 | 0 | 0 | 0 | 0 | 0 | 0 | 0
ResidentialSingle FamilyRes-Lighting-2021P_v6WA-Floor/Table_0 to 249 lumensNew | ResidentialSingle FamilyWA-Floor/Table_0 to 249 lumensNew | Residential | Single Family | New | New | Res-Lighting-2021P_v6 | WA-Floor/Table_0 to 249 lumens | WA-Floor/Table_0 to 249 lumens | New | Single Family | Single Family | None | All | All | WA | 40.4 | NA | 100% | 100% | 0% | 0% | 0% | 1 | 0 | 0 | 0 | 0 | 0 | 0 | 0 | 0 | 0 | 0 | 0 | 0 | 0 | 0 | 0 | 0 | 0 | 0 | 0 | 0 | 0
ResidentialSingle FamilyRes-Lighting-2021P_v6WA-Floor/Table_250 to 499 lumensNew | ResidentialSingle FamilyWA-Floor/Table_250 to 499 lumensNew | Residential | Single Family | New | New | Res-Lighting-2021P_v6 | WA-Floor/Table_250 to 499 lumens | WA-Floor/Table_250 to 499 lumens | New | Single Family | Single Family | None | All | All | WA | 40.4 | NA | 100% | 100% | 0% | 0% | 0% | 1 | 0 | 0 | 0 | 0 | 0 | 0 | 0 | 0 | 0 | 0 | 0 | 0 | 0 | 0 | 0 | 0 | 0 | 0 | 0 | 0 | 0
ResidentialSingle FamilyRes-Lighting-2021P_v6WA-Floor/Table_500 to 999 lumensNew | ResidentialSingle FamilyWA-Floor/Table_500 to 999 lumensNew | Residential | Single Family | New | New | Res-Lighting-2021P_v6 | WA-Floor/Table_500 to 999 lumens | WA-Floor/Table_500 to 999 lumens | New | Single Family | Single Family | None | All | All | WA | 40.4 | NA | 100% | 100% | 0% | 0% | 0% | 1 | 0 | 0 | 0 | 0 | 0 | 0 | 0 | 0 | 0 | 0 | 0 | 0 | 0 | 0 | 0 | 0 | 0 | 0 | 0 | 0 | 0
ResidentialSingle FamilyRes-Lighting-2021P_v6WA-Floor/Table_1000 to 1999 lumensNew | ResidentialSingle FamilyWA-Floor/Table_1000 to 1999 lumensNew | Residential | Single Family | New | New | Res-Lighting-2021P_v6 | WA-Floor/Table_1000 to 1999 lumens | WA-Floor/Table_1000 to 1999 lumens | New | Single Family | Single Family | None | All | All | WA | 40.4 | NA | 100% | 100% | 0% | 0% | 0% | 1 | 0 | 0 | 0 | 0 | 0 | 0 | 0 | 0 | 0 | 0 | 0 | 0 | 0 | 0 | 0 | 0 | 0 | 0 | 0 | 0 | 0
ResidentialSingle FamilyRes-Lighting-2021P_v6WA-Floor/Table_2000 to 3999 lumensNew | ResidentialSingle FamilyWA-Floor/Table_2000 to 3999 lumensNew | Residential | Single Family | New | New | Res-Lighting-2021P_v6 | WA-Floor/Table_2000 to 3999 lumens | WA-Floor/Table_2000 to 3999 lumens | New | Single Family | Single Family | None | All | All | WA | 40.4 | NA | 100% | 100% | 0% | 0% | 0% | 1 | 0 | 0 | 0 | 0 | 0 | 0 | 0 | 0 | 0 | 0 | 0 | 0 | 0 | 0 | 0 | 0 | 0 | 0 | 0 | 0 | 0
ResidentialSingle FamilyRes-Lighting-2021P_v6WA-Floor/Table_4000 to 7999 lumensNew | ResidentialSingle FamilyWA-Floor/Table_4000 to 7999 lumensNew | Residential | Single Family | New | New | Res-Lighting-2021P_v6 | WA-Floor/Table_4000 to 7999 lumens | WA-Floor/Table_4000 to 7999 lumens | New | Single Family | Single Family | None | All | All | WA | 40.4 | NA | 100% | 100% | 0% | 0% | 0% | 1 | 0 | 0 | 0 | 0 | 0 | 0 | 0 | 0 | 0 | 0 | 0 | 0 | 0 | 0 | 0 | 0 | 0 | 0 | 0 | 0 | 0
ResidentialSingle FamilyRes-Lighting-2021P_v6WA-Ceiling and Wall Flush Mount _0 to 249 lumensNew | ResidentialSingle FamilyWA-Ceiling and Wall Flush Mount _0 to 249 lumensNew | Residential | Single Family | New | New | Res-Lighting-2021P_v6 | WA-Ceiling and Wall Flush Mount _0 to 249 lumens | WA-Ceiling and Wall Flush Mount _0 to 249 lumens | New | Single Family | Single Family | None | All | All | WA | 40.4 | NA | 100% | 100% | 0% | 0% | 0% | 1 | 0 | 0 | 0 | 0 | 0 | 0 | 0 | 0 | 0 | 0 | 0 | 0 | 0 | 0 | 0 | 0 | 0 | 0 | 0 | 0 | 0
ResidentialSingle FamilyRes-Lighting-2021P_v6WA-Ceiling and Wall Flush Mount _250 to 499 lumensNew | ResidentialSingle FamilyWA-Ceiling and Wall Flush Mount _250 to 499 lumensNew | Residential | Single Family | New | New | Res-Lighting-2021P_v6 | WA-Ceiling and Wall Flush Mount _250 to 499 lumens | WA-Ceiling and Wall Flush Mount _250 to 499 lumens | New | Single Family | Single Family | None | All | All | WA | 40.4 | NA | 100% | 100% | 0% | 0% | 0% | 1 | 0 | 0 | 0 | 0 | 0 | 0 | 0 | 0 | 0 | 0 | 0 | 0 | 0 | 0 | 0 | 0 | 0 | 0 | 0 | 0 | 0
ResidentialSingle FamilyRes-Lighting-2021P_v6WA-Ceiling and Wall Flush Mount _500 to 999 lumensNew | ResidentialSingle FamilyWA-Ceiling and Wall Flush Mount _500 to 999 lumensNew | Residential | Single Family | New | New | Res-Lighting-2021P_v6 | WA-Ceiling and Wall Flush Mount _500 to 999 lumens | WA-Ceiling and Wall Flush Mount _500 to 999 lumens | New | Single Family | Single Family | None | All | All | WA | 40.4 | NA | 100% | 100% | 0% | 0% | 0% | 1 | 0 | 0 | 0 | 0 | 0 | 0 | 0 | 0 | 0 | 0 | 0 | 0 | 0 | 0 | 0 | 0 | 0 | 0 | 0 | 0 | 0
ResidentialSingle FamilyRes-Lighting-2021P_v6WA-Ceiling and Wall Flush Mount _1000 to 1999 lumensNew | ResidentialSingle FamilyWA-Ceiling and Wall Flush Mount _1000 to 1999 lumensNew | Residential | Single Family | New | New | Res-Lighting-2021P_v6 | WA-Ceiling and Wall Flush Mount _1000 to 1999 lumens | WA-Ceiling and Wall Flush Mount _1000 to 1999 lumens | New | Single Family | Single Family | None | All | All | WA | 40.4 | NA | 100% | 100% | 0% | 0% | 0% | 1 | 0 | 0 | 0 | 0 | 0 | 0 | 0 | 0 | 0 | 0 | 0 | 0 | 0 | 0 | 0 | 0 | 0 | 0 | 0 | 0 | 0
ResidentialSingle FamilyRes-Lighting-2021P_v6WA-Ceiling and Wall Flush Mount _2000 to 3999 lumensNew | ResidentialSingle FamilyWA-Ceiling and Wall Flush Mount _2000 to 3999 lumensNew | Residential | Single Family | New | New | Res-Lighting-2021P_v6 | WA-Ceiling and Wall Flush Mount _2000 to 3999 lumens | WA-Ceiling and Wall Flush Mount _2000 to 3999 lumens | New | Single Family | Single Family | None | All | All | WA | 40.4 | NA | 100% | 100% | 0% | 0% | 0% | 1 | 0 | 0 | 0 | 0 | 0 | 0 | 0 | 0 | 0 | 0 | 0 | 0 | 0 | 0 | 0 | 0 | 0 | 0 | 0 | 0 | 0
ResidentialSingle FamilyRes-Lighting-2021P_v6WA-Ceiling and Wall Flush Mount _4000 to 7999 lumensNew | ResidentialSingle FamilyWA-Ceiling and Wall Flush Mount _4000 to 7999 lumensNew | Residential | Single Family | New | New | Res-Lighting-2021P_v6 | WA-Ceiling and Wall Flush Mount _4000 to 7999 lumens | WA-Ceiling and Wall Flush Mount _4000 to 7999 lumens | New | Single Family | Single Family | None | All | All | WA | 40.4 | NA | 100% | 100% | 0% | 0% | 0% | 1 | 0 | 0 | 0 | 0 | 0 | 0 | 0 | 0 | 0 | 0 | 0 | 0 | 0 | 0 | 0 | 0 | 0 | 0 | 0 | 0 | 0
ResidentialSingle FamilyRes-Lighting-2021P_v6WA-Downlight Fixture_0 to 249 lumensNew | ResidentialSingle FamilyWA-Downlight Fixture_0 to 249 lumensNew | Residential | Single Family | New | New | Res-Lighting-2021P_v6 | WA-Downlight Fixture_0 to 249 lumens | WA-Downlight Fixture_0 to 249 lumens | New | Single Family | Single Family | None | All | All | WA | 40.4 | NA | 100% | 100% | 0% | 0% | 0% | 1 | 0 | 0 | 0 | 0 | 0 | 0 | 0 | 0 | 0 | 0 | 0 | 0 | 0 | 0 | 0 | 0 | 0 | 0 | 0 | 0 | 0
ResidentialSingle FamilyRes-Lighting-2021P_v6WA-Downlight Fixture_250 to 499 lumensNew | ResidentialSingle FamilyWA-Downlight Fixture_250 to 499 lumensNew | Residential | Single Family | New | New | Res-Lighting-2021P_v6 | WA-Downlight Fixture_250 to 499 lumens | WA-Downlight Fixture_250 to 499 lumens | New | Single Family | Single Family | None | All | All | WA | 40.4 | NA | 100% | 100% | 0% | 0% | 0% | 1 | 0 | 0 | 0 | 0 | 0 | 0 | 0 | 0 | 0 | 0 | 0 | 0 | 0 | 0 | 0 | 0 | 0 | 0 | 0 | 0 | 0
ResidentialSingle FamilyRes-Lighting-2021P_v6WA-Downlight Fixture_500 to 999 lumensNew | ResidentialSingle FamilyWA-Downlight Fixture_500 to 999 lumensNew | Residential | Single Family | New | New | Res-Lighting-2021P_v6 | WA-Downlight Fixture_500 to 999 lumens | WA-Downlight Fixture_500 to 999 lumens | New | Single Family | Single Family | None | All | All | WA | 40.4 | NA | 100% | 100% | 0% | 0% | 0% | 1 | 0 | 0 | 0 | 0 | 0 | 0 | 0 | 0 | 0 | 0 | 0 | 0 | 0 | 0 | 0 | 0 | 0 | 0 | 0 | 0 | 0
ResidentialSingle FamilyRes-Lighting-2021P_v6WA-Downlight Fixture_1000 to 1999 lumensNew | ResidentialSingle FamilyWA-Downlight Fixture_1000 to 1999 lumensNew | Residential | Single Family | New | New | Res-Lighting-2021P_v6 | WA-Downlight Fixture_1000 to 1999 lumens | WA-Downlight Fixture_1000 to 1999 lumens | New | Single Family | Single Family | None | All | All | WA | 40.4 | NA | 100% | 100% | 0% | 0% | 0% | 1 | 0 | 0 | 0 | 0 | 0 | 0 | 0 | 0 | 0 | 0 | 0 | 0 | 0 | 0 | 0 | 0 | 0 | 0 | 0 | 0 | 0
ResidentialSingle FamilyRes-Lighting-2021P_v6WA-Downlight Fixture_2000 to 3999 lumensNew | ResidentialSingle FamilyWA-Downlight Fixture_2000 to 3999 lumensNew | Residential | Single Family | New | New | Res-Lighting-2021P_v6 | WA-Downlight Fixture_2000 to 3999 lumens | WA-Downlight Fixture_2000 to 3999 lumens | New | Single Family | Single Family | None | All | All | WA | 40.4 | NA | 100% | 100% | 0% | 0% | 0% | 1 | 0 | 0 | 0 | 0 | 0 | 0 | 0 | 0 | 0 | 0 | 0 | 0 | 0 | 0 | 0 | 0 | 0 | 0 | 0 | 0 | 0
ResidentialSingle FamilyRes-Lighting-2021P_v6WA-Downlight Fixture_4000 to 7999 lumensNew | ResidentialSingle FamilyWA-Downlight Fixture_4000 to 7999 lumensNew | Residential | Single Family | New | New | Res-Lighting-2021P_v6 | WA-Downlight Fixture_4000 to 7999 lumens | WA-Downlight Fixture_4000 to 7999 lumens | New | Single Family | Single Family | None | All | All | WA | 40.4 | NA | 100% | 100% | 0% | 0% | 0% | 1 | 0 | 0 | 0 | 0 | 0 | 0 | 0 | 0 | 0 | 0 | 0 | 0 | 0 | 0 | 0 | 0 | 0 | 0 | 0 | 0 | 0
ResidentialSingle FamilyRes-Lighting-2021P_v6WA-Exterior Porch_0 to 249 lumensNew | ResidentialSingle FamilyWA-Exterior Porch_0 to 249 lumensNew | Residential | Single Family | New | New | Res-Lighting-2021P_v6 | WA-Exterior Porch_0 to 249 lumens | WA-Exterior Porch_0 to 249 lumens | New | Single Family | Single Family | None | All | All | WA | 40.4 | NA | 100% | 100% | 0% | 0% | 0% | 1 | 0 | 0 | 0 | 0 | 0 | 0 | 0 | 0 | 0 | 0 | 0 | 0 | 0 | 0 | 0 | 0 | 0 | 0 | 0 | 0 | 0
ResidentialSingle FamilyRes-Lighting-2021P_v6WA-Exterior Porch_250 to 499 lumensNew | ResidentialSingle FamilyWA-Exterior Porch_250 to 499 lumensNew | Residential | Single Family | New | New | Res-Lighting-2021P_v6 | WA-Exterior Porch_250 to 499 lumens | WA-Exterior Porch_250 to 499 lumens | New | Single Family | Single Family | None | All | All | WA | 40.4 | NA | 100% | 100% | 0% | 0% | 0% | 1 | 0 | 0 | 0 | 0 | 0 | 0 | 0 | 0 | 0 | 0 | 0 | 0 | 0 | 0 | 0 | 0 | 0 | 0 | 0 | 0 | 0
ResidentialSingle FamilyRes-Lighting-2021P_v6WA-Exterior Porch_500 to 999 lumensNew | ResidentialSingle FamilyWA-Exterior Porch_500 to 999 lumensNew | Residential | Single Family | New | New | Res-Lighting-2021P_v6 | WA-Exterior Porch_500 to 999 lumens | WA-Exterior Porch_500 to 999 lumens | New | Single Family | Single Family | None | All | All | WA | 40.4 | NA | 100% | 100% | 0% | 0% | 0% | 1 | 0 | 0 | 0 | 0 | 0 | 0 | 0 | 0 | 0 | 0 | 0 | 0 | 0 | 0 | 0 | 0 | 0 | 0 | 0 | 0 | 0
ResidentialSingle FamilyRes-Lighting-2021P_v6WA-Exterior Porch_1000 to 1999 lumensNew | ResidentialSingle FamilyWA-Exterior Porch_1000 to 1999 lumensNew | Residential | Single Family | New | New | Res-Lighting-2021P_v6 | WA-Exterior Porch_1000 to 1999 lumens | WA-Exterior Porch_1000 to 1999 lumens | New | Single Family | Single Family | None | All | All | WA | 40.4 | NA | 100% | 100% | 0% | 0% | 0% | 1 | 0 | 0 | 0 | 0 | 0 | 0 | 0 | 0 | 0 | 0 | 0 | 0 | 0 | 0 | 0 | 0 | 0 | 0 | 0 | 0 | 0
ResidentialSingle FamilyRes-Lighting-2021P_v6WA-Exterior Porch_2000 to 3999 lumensNew | ResidentialSingle FamilyWA-Exterior Porch_2000 to 3999 lumensNew | Residential | Single Family | New | New | Res-Lighting-2021P_v6 | WA-Exterior Porch_2000 to 3999 lumens | WA-Exterior Porch_2000 to 3999 lumens | New | Single Family | Single Family | None | All | All | WA | 40.4 | NA | 100% | 100% | 0% | 0% | 0% | 1 | 0 | 0 | 0 | 0 | 0 | 0 | 0 | 0 | 0 | 0 | 0 | 0 | 0 | 0 | 0 | 0 | 0 | 0 | 0 | 0 | 0
ResidentialSingle FamilyRes-Lighting-2021P_v6WA-Exterior Porch_4000 to 7999 lumensNew | ResidentialSingle FamilyWA-Exterior Porch_4000 to 7999 lumensNew | Residential | Single Family | New | New | Res-Lighting-2021P_v6 | WA-Exterior Porch_4000 to 7999 lumens | WA-Exterior Porch_4000 to 7999 lumens | New | Single Family | Single Family | None | All | All | WA | 40.4 | NA | 100% | 100% | 0% | 0% | 0% | 1 | 0 | 0 | 0 | 0 | 0 | 0 | 0 | 0 | 0 | 0 | 0 | 0 | 0 | 0 | 0 | 0 | 0 | 0 | 0 | 0 | 0
ResidentialSingle FamilyRes-Lighting-2021P_v6WA-Chandelier/Pendant_0 to 249 lumensNew | ResidentialSingle FamilyWA-Chandelier/Pendant_0 to 249 lumensNew | Residential | Single Family | New | New | Res-Lighting-2021P_v6 | WA-Chandelier/Pendant_0 to 249 lumens | WA-Chandelier/Pendant_0 to 249 lumens | New | Single Family | Single Family | None | All | All | WA | 40.4 | NA | 100% | 100% | 0% | 0% | 0% | 1 | 0 | 0 | 0 | 0 | 0 | 0 | 0 | 0 | 0 | 0 | 0 | 0 | 0 | 0 | 0 | 0 | 0 | 0 | 0 | 0 | 0
ResidentialSingle FamilyRes-Lighting-2021P_v6WA-Chandelier/Pendant_250 to 499 lumensNew | ResidentialSingle FamilyWA-Chandelier/Pendant_250 to 499 lumensNew | Residential | Single Family | New | New | Res-Lighting-2021P_v6 | WA-Chandelier/Pendant_250 to 499 lumens | WA-Chandelier/Pendant_250 to 499 lumens | New | Single Family | Single Family | None | All | All | WA | 40.4 | NA | 100% | 100% | 0% | 0% | 0% | 1 | 0 | 0 | 0 | 0 | 0 | 0 | 0 | 0 | 0 | 0 | 0 | 0 | 0 | 0 | 0 | 0 | 0 | 0 | 0 | 0 | 0
ResidentialSingle FamilyRes-Lighting-2021P_v6WA-Chandelier/Pendant_500 to 999 lumensNew | ResidentialSingle FamilyWA-Chandelier/Pendant_500 to 999 lumensNew | Residential | Single Family | New | New | Res-Lighting-2021P_v6 | WA-Chandelier/Pendant_500 to 999 lumens | WA-Chandelier/Pendant_500 to 999 lumens | New | Single Family | Single Family | None | All | All | WA | 40.4 | NA | 100% | 100% | 0% | 0% | 0% | 1 | 0 | 0 | 0 | 0 | 0 | 0 | 0 | 0 | 0 | 0 | 0 | 0 | 0 | 0 | 0 | 0 | 0 | 0 | 0 | 0 | 0
ResidentialSingle FamilyRes-Lighting-2021P_v6WA-Chandelier/Pendant_1000 to 1999 lumensNew | ResidentialSingle FamilyWA-Chandelier/Pendant_1000 to 1999 lumensNew | Residential | Single Family | New | New | Res-Lighting-2021P_v6 | WA-Chandelier/Pendant_1000 to 1999 lumens | WA-Chandelier/Pendant_1000 to 1999 lumens | New | Single Family | Single Family | None | All | All | WA | 40.4 | NA | 100% | 100% | 0% | 0% | 0% | 1 | 0 | 0 | 0 | 0 | 0 | 0 | 0 | 0 | 0 | 0 | 0 | 0 | 0 | 0 | 0 | 0 | 0 | 0 | 0 | 0 | 0
ResidentialSingle FamilyRes-Lighting-2021P_v6WA-Chandelier/Pendant_2000 to 3999 lumensNew | ResidentialSingle FamilyWA-Chandelier/Pendant_2000 to 3999 lumensNew | Residential | Single Family | New | New | Res-Lighting-2021P_v6 | WA-Chandelier/Pendant_2000 to 3999 lumens | WA-Chandelier/Pendant_2000 to 3999 lumens | New | Single Family | Single Family | None | All | All | WA | 40.4 | NA | 100% | 100% | 0% | 0% | 0% | 1 | 0 | 0 | 0 | 0 | 0 | 0 | 0 | 0 | 0 | 0 | 0 | 0 | 0 | 0 | 0 | 0 | 0 | 0 | 0 | 0 | 0
ResidentialSingle FamilyRes-Lighting-2021P_v6WA-Chandelier/Pendant_4000 to 7999 lumensNew | ResidentialSingle FamilyWA-Chandelier/Pendant_4000 to 7999 lumensNew | Residential | Single Family | New | New | Res-Lighting-2021P_v6 | WA-Chandelier/Pendant_4000 to 7999 lumens | WA-Chandelier/Pendant_4000 to 7999 lumens | New | Single Family | Single Family | None | All | All | WA | 40.4 | NA | 100% | 100% | 0% | 0% | 0% | 1 | 0 | 0 | 0 | 0 | 0 | 0 | 0 | 0 | 0 | 0 | 0 | 0 | 0 | 0 | 0 | 0 | 0 | 0 | 0 | 0 | 0
ResidentialSingle FamilyRes-Lighting-2021P_v6WA-Linear Flush Mount_0 to 249 lumensNew | ResidentialSingle FamilyWA-Linear Flush Mount_0 to 249 lumensNew | Residential | Single Family | New | New | Res-Lighting-2021P_v6 | WA-Linear Flush Mount_0 to 249 lumens | WA-Linear Flush Mount_0 to 249 lumens | New | Single Family | Single Family | None | All | All | WA | 40.4 | NA | 100% | 100% | 0% | 0% | 0% | 1 | 0 | 0 | 0 | 0 | 0 | 0 | 0 | 0 | 0 | 0 | 0 | 0 | 0 | 0 | 0 | 0 | 0 | 0 | 0 | 0 | 0
ResidentialSingle FamilyRes-Lighting-2021P_v6WA-Linear Flush Mount_250 to 499 lumensNew | ResidentialSingle FamilyWA-Linear Flush Mount_250 to 499 lumensNew | Residential | Single Family | New | New | Res-Lighting-2021P_v6 | WA-Linear Flush Mount_250 to 499 lumens | WA-Linear Flush Mount_250 to 499 lumens | New | Single Family | Single Family | None | All | All | WA | 40.4 | NA | 100% | 100% | 0% | 0% | 0% | 1 | 0 | 0 | 0 | 0 | 0 | 0 | 0 | 0 | 0 | 0 | 0 | 0 | 0 | 0 | 0 | 0 | 0 | 0 | 0 | 0 | 0
ResidentialSingle FamilyRes-Lighting-2021P_v6WA-Linear Flush Mount_500 to 999 lumensNew | ResidentialSingle FamilyWA-Linear Flush Mount_500 to 999 lumensNew | Residential | Single Family | New | New | Res-Lighting-2021P_v6 | WA-Linear Flush Mount_500 to 999 lumens | WA-Linear Flush Mount_500 to 999 lumens | New | Single Family | Single Family | None | All | All | WA | 40.4 | NA | 100% | 100% | 0% | 0% | 0% | 1 | 0 | 0 | 0 | 0 | 0 | 0 | 0 | 0 | 0 | 0 | 0 | 0 | 0 | 0 | 0 | 0 | 0 | 0 | 0 | 0 | 0
ResidentialSingle FamilyRes-Lighting-2021P_v6WA-Linear Flush Mount_1000 to 1999 lumensNew | ResidentialSingle FamilyWA-Linear Flush Mount_1000 to 1999 lumensNew | Residential | Single Family | New | New | Res-Lighting-2021P_v6 | WA-Linear Flush Mount_1000 to 1999 lumens | WA-Linear Flush Mount_1000 to 1999 lumens | New | Single Family | Single Family | None | All | All | WA | 40.4 | NA | 100% | 100% | 0% | 0% | 0% | 1 | 0 | 0 | 0 | 0 | 0 | 0 | 0 | 0 | 0 | 0 | 0 | 0 | 0 | 0 | 0 | 0 | 0 | 0 | 0 | 0 | 0
ResidentialSingle FamilyRes-Lighting-2021P_v6WA-Linear Flush Mount_2000 to 3999 lumensNew | ResidentialSingle FamilyWA-Linear Flush Mount_2000 to 3999 lumensNew | Residential | Single Family | New | New | Res-Lighting-2021P_v6 | WA-Linear Flush Mount_2000 to 3999 lumens | WA-Linear Flush Mount_2000 to 3999 lumens | New | Single Family | Single Family | None | All | All | WA | 40.4 | NA | 100% | 100% | 0% | 0% | 0% | 1 | 0 | 0 | 0 | 0 | 0 | 0 | 0 | 0 | 0 | 0 | 0 | 0 | 0 | 0 | 0 | 0 | 0 | 0 | 0 | 0 | 0
ResidentialSingle FamilyRes-Lighting-2021P_v6WA-Linear Flush Mount_4000 to 7999 lumensNew | ResidentialSingle FamilyWA-Linear Flush Mount_4000 to 7999 lumensNew | Residential | Single Family | New | New | Res-Lighting-2021P_v6 | WA-Linear Flush Mount_4000 to 7999 lumens | WA-Linear Flush Mount_4000 to 7999 lumens | New | Single Family | Single Family | None | All | All | WA | 40.4 | NA | 100% | 100% | 0% | 0% | 0% | 1 | 0 | 0 | 0 | 0 | 0 | 0 | 0 | 0 | 0 | 0 | 0 | 0 | 0 | 0 | 0 | 0 | 0 | 0 | 0 | 0 | 0
ResidentialSingle FamilyRes-Lighting-2021P_v6WA-Linear Shop_0 to 249 lumensNew | ResidentialSingle FamilyWA-Linear Shop_0 to 249 lumensNew | Residential | Single Family | New | New | Res-Lighting-2021P_v6 | WA-Linear Shop_0 to 249 lumens | WA-Linear Shop_0 to 249 lumens | New | Single Family | Single Family | None | All | All | WA | 40.4 | NA | 100% | 100% | 0% | 0% | 0% | 1 | 0 | 0 | 0 | 0 | 0 | 0 | 0 | 0 | 0 | 0 | 0 | 0 | 0 | 0 | 0 | 0 | 0 | 0 | 0 | 0 | 0
ResidentialSingle FamilyRes-Lighting-2021P_v6WA-Linear Shop_250 to 499 lumensNew | ResidentialSingle FamilyWA-Linear Shop_250 to 499 lumensNew | Residential | Single Family | New | New | Res-Lighting-2021P_v6 | WA-Linear Shop_250 to 499 lumens | WA-Linear Shop_250 to 499 lumens | New | Single Family | Single Family | None | All | All | WA | 40.4 | NA | 100% | 100% | 0% | 0% | 0% | 1 | 0 | 0 | 0 | 0 | 0 | 0 | 0 | 0 | 0 | 0 | 0 | 0 | 0 | 0 | 0 | 0 | 0 | 0 | 0 | 0 | 0
ResidentialSingle FamilyRes-Lighting-2021P_v6WA-Linear Shop_500 to 999 lumensNew | ResidentialSingle FamilyWA-Linear Shop_500 to 999 lumensNew | Residential | Single Family | New | New | Res-Lighting-2021P_v6 | WA-Linear Shop_500 to 999 lumens | WA-Linear Shop_500 to 999 lumens | New | Single Family | Single Family | None | All | All | WA | 40.4 | NA | 100% | 100% | 0% | 0% | 0% | 1 | 0 | 0 | 0 | 0 | 0 | 0 | 0 | 0 | 0 | 0 | 0 | 0 | 0 | 0 | 0 | 0 | 0 | 0 | 0 | 0 | 0
ResidentialSingle FamilyRes-Lighting-2021P_v6WA-Linear Shop_1000 to 1999 lumensNew | ResidentialSingle FamilyWA-Linear Shop_1000 to 1999 lumensNew | Residential | Single Family | New | New | Res-Lighting-2021P_v6 | WA-Linear Shop_1000 to 1999 lumens | WA-Linear Shop_1000 to 1999 lumens | New | Single Family | Single Family | None | All | All | WA | 40.4 | NA | 100% | 100% | 0% | 0% | 0% | 1 | 0 | 0 | 0 | 0 | 0 | 0 | 0 | 0 | 0 | 0 | 0 | 0 | 0 | 0 | 0 | 0 | 0 | 0 | 0 | 0 | 0
ResidentialSingle FamilyRes-Lighting-2021P_v6WA-Linear Shop_2000 to 3999 lumensNew | ResidentialSingle FamilyWA-Linear Shop_2000 to 3999 lumensNew | Residential | Single Family | New | New | Res-Lighting-2021P_v6 | WA-Linear Shop_2000 to 3999 lumens | WA-Linear Shop_2000 to 3999 lumens | New | Single Family | Single Family | None | All | All | WA | 40.4 | NA | 100% | 100% | 0% | 0% | 0% | 1 | 0 | 0 | 0 | 0 | 0 | 0 | 0 | 0 | 0 | 0 | 0 | 0 | 0 | 0 | 0 | 0 | 0 | 0 | 0 | 0 | 0
ResidentialSingle FamilyRes-Lighting-2021P_v6WA-Linear Shop_4000 to 7999 lumensNew | ResidentialSingle FamilyWA-Linear Shop_4000 to 7999 lumensNew | Residential | Single Family | New | New | Res-Lighting-2021P_v6 | WA-Linear Shop_4000 to 7999 lumens | WA-Linear Shop_4000 to 7999 lumens | New | Single Family | Single Family | None | All | All | WA | 40.4 | NA | 100% | 100% | 0% | 0% | 0% | 1 | 0 | 0 | 0 | 0 | 0 | 0 | 0 | 0 | 0 | 0 | 0 | 0 | 0 | 0 | 0 | 0 | 0 | 0 | 0 | 0 | 0
ResidentialSingle FamilyRes-Lighting-2021P_v6WA-Track_0 to 249 lumensNew | ResidentialSingle FamilyWA-Track_0 to 249 lumensNew | Residential | Single Family | New | New | Res-Lighting-2021P_v6 | WA-Track_0 to 249 lumens | WA-Track_0 to 249 lumens | New | Single Family | Single Family | None | All | All | WA | 40.4 | NA | 100% | 100% | 0% | 0% | 0% | 1 | 0 | 0 | 0 | 0 | 0 | 0 | 0 | 0 | 0 | 0 | 0 | 0 | 0 | 0 | 0 | 0 | 0 | 0 | 0 | 0 | 0
ResidentialSingle FamilyRes-Lighting-2021P_v6WA-Track_250 to 499 lumensNew | ResidentialSingle FamilyWA-Track_250 to 499 lumensNew | Residential | Single Family | New | New | Res-Lighting-2021P_v6 | WA-Track_250 to 499 lumens | WA-Track_250 to 499 lumens | New | Single Family | Single Family | None | All | All | WA | 40.4 | NA | 100% | 100% | 0% | 0% | 0% | 1 | 0 | 0 | 0 | 0 | 0 | 0 | 0 | 0 | 0 | 0 | 0 | 0 | 0 | 0 | 0 | 0 | 0 | 0 | 0 | 0 | 0
ResidentialSingle FamilyRes-Lighting-2021P_v6WA-Track_500 to 999 lumensNew | ResidentialSingle FamilyWA-Track_500 to 999 lumensNew | Residential | Single Family | New | New | Res-Lighting-2021P_v6 | WA-Track_500 to 999 lumens | WA-Track_500 to 999 lumens | New | Single Family | Single Family | None | All | All | WA | 40.4 | NA | 100% | 100% | 0% | 0% | 0% | 1 | 0 | 0 | 0 | 0 | 0 | 0 | 0 | 0 | 0 | 0 | 0 | 0 | 0 | 0 | 0 | 0 | 0 | 0 | 0 | 0 | 0
ResidentialSingle FamilyRes-Lighting-2021P_v6WA-Track_1000 to 1999 lumensNew | ResidentialSingle FamilyWA-Track_1000 to 1999 lumensNew | Residential | Single Family | New | New | Res-Lighting-2021P_v6 | WA-Track_1000 to 1999 lumens | WA-Track_1000 to 1999 lumens | New | Single Family | Single Family | None | All | All | WA | 40.4 | NA | 100% | 100% | 0% | 0% | 0% | 1 | 0 | 0 | 0 | 0 | 0 | 0 | 0 | 0 | 0 | 0 | 0 | 0 | 0 | 0 | 0 | 0 | 0 | 0 | 0 | 0 | 0
ResidentialSingle FamilyRes-Lighting-2021P_v6WA-Track_2000 to 3999 lumensNew | ResidentialSingle FamilyWA-Track_2000 to 3999 lumensNew | Residential | Single Family | New | New | Res-Lighting-2021P_v6 | WA-Track_2000 to 3999 lumens | WA-Track_2000 to 3999 lumens | New | Single Family | Single Family | None | All | All | WA | 40.4 | NA | 100% | 100% | 0% | 0% | 0% | 1 | 0 | 0 | 0 | 0 | 0 | 0 | 0 | 0 | 0 | 0 | 0 | 0 | 0 | 0 | 0 | 0 | 0 | 0 | 0 | 0 | 0
ResidentialSingle FamilyRes-Lighting-2021P_v6WA-Track_4000 to 7999 lumensNew | ResidentialSingle FamilyWA-Track_4000 to 7999 lumensNew | Residential | Single Family | New | New | Res-Lighting-2021P_v6 | WA-Track_4000 to 7999 lumens | WA-Track_4000 to 7999 lumens | New | Single Family | Single Family | None | All | All | WA | 40.4 | NA | 100% | 100% | 0% | 0% | 0% | 1 | 0 | 0 | 0 | 0 | 0 | 0 | 0 | 0 | 0 | 0 | 0 | 0 | 0 | 0 | 0 | 0 | 0 | 0 | 0 | 0 | 0
ResidentialMultifamily - Low RiseRes-Lighting-2021P_v6ID/MT/OR-Floor/Table_0 to 249 lumensNew | ResidentialMultifamily - Low RiseID/MT/OR-Floor/Table_0 to 249 lumensNew | Residential | Multifamily - Low Rise | New | New | Res-Lighting-2021P_v6 | ID/MT/OR-Floor/Table_0 to 249 lumens | ID/MT/OR-Floor/Table_0 to 249 lumens | New | Multifamily - Low Rise | Multifamily | None | All | All | ID,MT,OR | 13.1 | NA | 100% | 100% | 0% | 100% | 0% | 1 | 0 | 0 | 0 | 0 | 0 | 0 | 0 | 0 | 0 | 0 | 0 | 0 | 0 | 0 | 0 | 0 | 0 | 0 | 0 | 0 | 0
ResidentialMultifamily - Low RiseRes-Lighting-2021P_v6ID/MT/OR-Floor/Table_250 to 499 lumensNew | ResidentialMultifamily - Low RiseID/MT/OR-Floor/Table_250 to 499 lumensNew | Residential | Multifamily - Low Rise | New | New | Res-Lighting-2021P_v6 | ID/MT/OR-Floor/Table_250 to 499 lumens | ID/MT/OR-Floor/Table_250 to 499 lumens | New | Multifamily - Low Rise | Multifamily | None | All | All | ID,MT,OR | 13.1 | NA | 100% | 100% | 0% | 100% | 0% | 1 | 0 | 0 | 0 | 0 | 0 | 0 | 0 | 0 | 0 | 0 | 0 | 0 | 0 | 0 | 0 | 0 | 0 | 0 | 0 | 0 | 0
ResidentialMultifamily - Low RiseRes-Lighting-2021P_v6ID/MT/OR-Floor/Table_500 to 999 lumensNew | ResidentialMultifamily - Low RiseID/MT/OR-Floor/Table_500 to 999 lumensNew | Residential | Multifamily - Low Rise | New | New | Res-Lighting-2021P_v6 | ID/MT/OR-Floor/Table_500 to 999 lumens | ID/MT/OR-Floor/Table_500 to 999 lumens | New | Multifamily - Low Rise | Multifamily | None | All | All | ID,MT,OR | 13.1 | NA | 100% | 100% | 0% | 100% | 0% | 1 | 0 | 0 | 0 | 0 | 0 | 0 | 0 | 0 | 0 | 0 | 0 | 0 | 0 | 0 | 0 | 0 | 0 | 0 | 0 | 0 | 0
ResidentialMultifamily - Low RiseRes-Lighting-2021P_v6ID/MT/OR-Floor/Table_1000 to 1999 lumensNew | ResidentialMultifamily - Low RiseID/MT/OR-Floor/Table_1000 to 1999 lumensNew | Residential | Multifamily - Low Rise | New | New | Res-Lighting-2021P_v6 | ID/MT/OR-Floor/Table_1000 to 1999 lumens | ID/MT/OR-Floor/Table_1000 to 1999 lumens | New | Multifamily - Low Rise | Multifamily | None | All | All | ID,MT,OR | 13.1 | NA | 100% | 100% | 0% | 100% | 0% | 1 | 0 | 0 | 0 | 0 | 0 | 0 | 0 | 0 | 0 | 0 | 0 | 0 | 0 | 0 | 0 | 0 | 0 | 0 | 0 | 0 | 0
ResidentialMultifamily - Low RiseRes-Lighting-2021P_v6ID/MT/OR-Floor/Table_2000 to 3999 lumensNew | ResidentialMultifamily - Low RiseID/MT/OR-Floor/Table_2000 to 3999 lumensNew | Residential | Multifamily - Low Rise | New | New | Res-Lighting-2021P_v6 | ID/MT/OR-Floor/Table_2000 to 3999 lumens | ID/MT/OR-Floor/Table_2000 to 3999 lumens | New | Multifamily - Low Rise | Multifamily | None | All | All | ID,MT,OR | 13.1 | NA | 100% | 100% | 0% | 100% | 0% | 1 | 0 | 0 | 0 | 0 | 0 | 0 | 0 | 0 | 0 | 0 | 0 | 0 | 0 | 0 | 0 | 0 | 0 | 0 | 0 | 0 | 0
ResidentialMultifamily - Low RiseRes-Lighting-2021P_v6ID/MT/OR-Floor/Table_4000 to 7999 lumensNew | ResidentialMultifamily - Low RiseID/MT/OR-Floor/Table_4000 to 7999 lumensNew | Residential | Multifamily - Low Rise | New | New | Res-Lighting-2021P_v6 | ID/MT/OR-Floor/Table_4000 to 7999 lumens | ID/MT/OR-Floor/Table_4000 to 7999 lumens | New | Multifamily - Low Rise | Multifamily | None | All | All | ID,MT,OR | 13.1 | NA | 100% | 100% | 0% | 100% | 0% | 1 | 0 | 0 | 0 | 0 | 0 | 0 | 0 | 0 | 0 | 0 | 0 | 0 | 0 | 0 | 0 | 0 | 0 | 0 | 0 | 0 | 0
ResidentialMultifamily - Low RiseRes-Lighting-2021P_v6ID/MT/OR-Ceiling and Wall Flush Mount _0 to 249 lumensNew | ResidentialMultifamily - Low RiseID/MT/OR-Ceiling and Wall Flush Mount _0 to 249 lumensNew | Residential | Multifamily - Low Rise | New | New | Res-Lighting-2021P_v6 | ID/MT/OR-Ceiling and Wall Flush Mount _0 to 249 lumens | ID/MT/OR-Ceiling and Wall Flush Mount _0 to 249 lumens | New | Multifamily - Low Rise | Multifamily | None | All | All | ID,MT,OR | 13.1 | NA | 100% | 100% | 0% | 100% | 0% | 1 | 0 | 0 | 0 | 0 | 0 | 0 | 0 | 0 | 0 | 0 | 0 | 0 | 0 | 0 | 0 | 0 | 0 | 0 | 0 | 0 | 0
ResidentialMultifamily - Low RiseRes-Lighting-2021P_v6ID/MT/OR-Ceiling and Wall Flush Mount _250 to 499 lumensNew | ResidentialMultifamily - Low RiseID/MT/OR-Ceiling and Wall Flush Mount _250 to 499 lumensNew | Residential | Multifamily - Low Rise | New | New | Res-Lighting-2021P_v6 | ID/MT/OR-Ceiling and Wall Flush Mount _250 to 499 lumens | ID/MT/OR-Ceiling and Wall Flush Mount _250 to 499 lumens | New | Multifamily - Low Rise | Multifamily | None | All | All | ID,MT,OR | 13.1 | NA | 100% | 100% | 0% | 100% | 0% | 1 | 0 | 0 | 0 | 0 | 0 | 0 | 0 | 0 | 0 | 0 | 0 | 0 | 0 | 0 | 0 | 0 | 0 | 0 | 0 | 0 | 0
ResidentialMultifamily - Low RiseRes-Lighting-2021P_v6ID/MT/OR-Ceiling and Wall Flush Mount _500 to 999 lumensNew | ResidentialMultifamily - Low RiseID/MT/OR-Ceiling and Wall Flush Mount _500 to 999 lumensNew | Residential | Multifamily - Low Rise | New | New | Res-Lighting-2021P_v6 | ID/MT/OR-Ceiling and Wall Flush Mount _500 to 999 lumens | ID/MT/OR-Ceiling and Wall Flush Mount _500 to 999 lumens | New | Multifamily - Low Rise | Multifamily | None | All | All | ID,MT,OR | 13.1 | NA | 100% | 100% | 0% | 100% | 0% | 1 | 0 | 0 | 0 | 0 | 0 | 0 | 0 | 0 | 0 | 0 | 0 | 0 | 0 | 0 | 0 | 0 | 0 | 0 | 0 | 0 | 0
ResidentialMultifamily - Low RiseRes-Lighting-2021P_v6ID/MT/OR-Ceiling and Wall Flush Mount _1000 to 1999 lumensNew | ResidentialMultifamily - Low RiseID/MT/OR-Ceiling and Wall Flush Mount _1000 to 1999 lumensNew | Residential | Multifamily - Low Rise | New | New | Res-Lighting-2021P_v6 | ID/MT/OR-Ceiling and Wall Flush Mount _1000 to 1999 lumens | ID/MT/OR-Ceiling and Wall Flush Mount _1000 to 1999 lumens | New | Multifamily - Low Rise | Multifamily | None | All | All | ID,MT,OR | 13.1 | NA | 100% | 100% | 0% | 100% | 0% | 1 | 0 | 0 | 0 | 0 | 0 | 0 | 0 | 0 | 0 | 0 | 0 | 0 | 0 | 0 | 0 | 0 | 0 | 0 | 0 | 0 | 0
ResidentialMultifamily - Low RiseRes-Lighting-2021P_v6ID/MT/OR-Ceiling and Wall Flush Mount _2000 to 3999 lumensNew | ResidentialMultifamily - Low RiseID/MT/OR-Ceiling and Wall Flush Mount _2000 to 3999 lumensNew | Residential | Multifamily - Low Rise | New | New | Res-Lighting-2021P_v6 | ID/MT/OR-Ceiling and Wall Flush Mount _2000 to 3999 lumens | ID/MT/OR-Ceiling and Wall Flush Mount _2000 to 3999 lumens | New | Multifamily - Low Rise | Multifamily | None | All | All | ID,MT,OR | 13.1 | NA | 100% | 100% | 0% | 100% | 0% | 1 | 0 | 0 | 0 | 0 | 0 | 0 | 0 | 0 | 0 | 0 | 0 | 0 | 0 | 0 | 0 | 0 | 0 | 0 | 0 | 0 | 0
ResidentialMultifamily - Low RiseRes-Lighting-2021P_v6ID/MT/OR-Ceiling and Wall Flush Mount _4000 to 7999 lumensNew | ResidentialMultifamily - Low RiseID/MT/OR-Ceiling and Wall Flush Mount _4000 to 7999 lumensNew | Residential | Multifamily - Low Rise | New | New | Res-Lighting-2021P_v6 | ID/MT/OR-Ceiling and Wall Flush Mount _4000 to 7999 lumens | ID/MT/OR-Ceiling and Wall Flush Mount _4000 to 7999 lumens | New | Multifamily - Low Rise | Multifamily | None | All | All | ID,MT,OR | 13.1 | NA | 100% | 100% | 0% | 100% | 0% | 1 | 0 | 0 | 0 | 0 | 0 | 0 | 0 | 0 | 0 | 0 | 0 | 0 | 0 | 0 | 0 | 0 | 0 | 0 | 0 | 0 | 0
ResidentialMultifamily - Low RiseRes-Lighting-2021P_v6ID/MT/OR-Downlight Fixture_0 to 249 lumensNew | ResidentialMultifamily - Low RiseID/MT/OR-Downlight Fixture_0 to 249 lumensNew | Residential | Multifamily - Low Rise | New | New | Res-Lighting-2021P_v6 | ID/MT/OR-Downlight Fixture_0 to 249 lumens | ID/MT/OR-Downlight Fixture_0 to 249 lumens | New | Multifamily - Low Rise | Multifamily | None | All | All | ID,MT,OR | 13.1 | NA | 100% | 100% | 0% | 100% | 0% | 1 | 0 | 0 | 0 | 0 | 0 | 0 | 0 | 0 | 0 | 0 | 0 | 0 | 0 | 0 | 0 | 0 | 0 | 0 | 0 | 0 | 0
ResidentialMultifamily - Low RiseRes-Lighting-2021P_v6ID/MT/OR-Downlight Fixture_250 to 499 lumensNew | ResidentialMultifamily - Low RiseID/MT/OR-Downlight Fixture_250 to 499 lumensNew | Residential | Multifamily - Low Rise | New | New | Res-Lighting-2021P_v6 | ID/MT/OR-Downlight Fixture_250 to 499 lumens | ID/MT/OR-Downlight Fixture_250 to 499 lumens | New | Multifamily - Low Rise | Multifamily | None | All | All | ID,MT,OR | 13.1 | NA | 100% | 100% | 0% | 100% | 0% | 1 | 0 | 0 | 0 | 0 | 0 | 0 | 0 | 0 | 0 | 0 | 0 | 0 | 0 | 0 | 0 | 0 | 0 | 0 | 0 | 0 | 0
ResidentialMultifamily - Low RiseRes-Lighting-2021P_v6ID/MT/OR-Downlight Fixture_500 to 999 lumensNew | ResidentialMultifamily - Low RiseID/MT/OR-Downlight Fixture_500 to 999 lumensNew | Residential | Multifamily - Low Rise | New | New | Res-Lighting-2021P_v6 | ID/MT/OR-Downlight Fixture_500 to 999 lumens | ID/MT/OR-Downlight Fixture_500 to 999 lumens | New | Multifamily - Low Rise | Multifamily | None | All | All | ID,MT,OR | 13.1 | NA | 100% | 100% | 0% | 100% | 0% | 1 | 0 | 0 | 0 | 0 | 0 | 0 | 0 | 0 | 0 | 0 | 0 | 0 | 0 | 0 | 0 | 0 | 0 | 0 | 0 | 0 | 0
ResidentialMultifamily - Low RiseRes-Lighting-2021P_v6ID/MT/OR-Downlight Fixture_1000 to 1999 lumensNew | ResidentialMultifamily - Low RiseID/MT/OR-Downlight Fixture_1000 to 1999 lumensNew | Residential | Multifamily - Low Rise | New | New | Res-Lighting-2021P_v6 | ID/MT/OR-Downlight Fixture_1000 to 1999 lumens | ID/MT/OR-Downlight Fixture_1000 to 1999 lumens | New | Multifamily - Low Rise | Multifamily | None | All | All | ID,MT,OR | 13.1 | NA | 100% | 100% | 0% | 100% | 0% | 1 | 0 | 0 | 0 | 0 | 0 | 0 | 0 | 0 | 0 | 0 | 0 | 0 | 0 | 0 | 0 | 0 | 0 | 0 | 0 | 0 | 0
ResidentialMultifamily - Low RiseRes-Lighting-2021P_v6ID/MT/OR-Downlight Fixture_2000 to 3999 lumensNew | ResidentialMultifamily - Low RiseID/MT/OR-Downlight Fixture_2000 to 3999 lumensNew | Residential | Multifamily - Low Rise | New | New | Res-Lighting-2021P_v6 | ID/MT/OR-Downlight Fixture_2000 to 3999 lumens | ID/MT/OR-Downlight Fixture_2000 to 3999 lumens | New | Multifamily - Low Rise | Multifamily | None | All | All | ID,MT,OR | 13.1 | NA | 100% | 100% | 0% | 100% | 0% | 1 | 0 | 0 | 0 | 0 | 0 | 0 | 0 | 0 | 0 | 0 | 0 | 0 | 0 | 0 | 0 | 0 | 0 | 0 | 0 | 0 | 0
ResidentialMultifamily - Low RiseRes-Lighting-2021P_v6ID/MT/OR-Downlight Fixture_4000 to 7999 lumensNew | ResidentialMultifamily - Low RiseID/MT/OR-Downlight Fixture_4000 to 7999 lumensNew | Residential | Multifamily - Low Rise | New | New | Res-Lighting-2021P_v6 | ID/MT/OR-Downlight Fixture_4000 to 7999 lumens | ID/MT/OR-Downlight Fixture_4000 to 7999 lumens | New | Multifamily - Low Rise | Multifamily | None | All | All | ID,MT,OR | 13.1 | NA | 100% | 100% | 0% | 100% | 0% | 1 | 0 | 0 | 0 | 0 | 0 | 0 | 0 | 0 | 0 | 0 | 0 | 0 | 0 | 0 | 0 | 0 | 0 | 0 | 0 | 0 | 0
ResidentialMultifamily - Low RiseRes-Lighting-2021P_v6ID/MT/OR-Exterior Porch_0 to 249 lumensNew | ResidentialMultifamily - Low RiseID/MT/OR-Exterior Porch_0 to 249 lumensNew | Residential | Multifamily - Low Rise | New | New | Res-Lighting-2021P_v6 | ID/MT/OR-Exterior Porch_0 to 249 lumens | ID/MT/OR-Exterior Porch_0 to 249 lumens | New | Multifamily - Low Rise | Multifamily | None | All | All | ID,MT,OR | 13.1 | NA | 100% | 100% | 0% | 100% | 0% | 1 | 0 | 0 | 0 | 0 | 0 | 0 | 0 | 0 | 0 | 0 | 0 | 0 | 0 | 0 | 0 | 0 | 0 | 0 | 0 | 0 | 0
ResidentialMultifamily - Low RiseRes-Lighting-2021P_v6ID/MT/OR-Exterior Porch_250 to 499 lumensNew | ResidentialMultifamily - Low RiseID/MT/OR-Exterior Porch_250 to 499 lumensNew | Residential | Multifamily - Low Rise | New | New | Res-Lighting-2021P_v6 | ID/MT/OR-Exterior Porch_250 to 499 lumens | ID/MT/OR-Exterior Porch_250 to 499 lumens | New | Multifamily - Low Rise | Multifamily | None | All | All | ID,MT,OR | 13.1 | NA | 100% | 100% | 0% | 100% | 0% | 1 | 0 | 0 | 0 | 0 | 0 | 0 | 0 | 0 | 0 | 0 | 0 | 0 | 0 | 0 | 0 | 0 | 0 | 0 | 0 | 0 | 0
ResidentialMultifamily - Low RiseRes-Lighting-2021P_v6ID/MT/OR-Exterior Porch_500 to 999 lumensNew | ResidentialMultifamily - Low RiseID/MT/OR-Exterior Porch_500 to 999 lumensNew | Residential | Multifamily - Low Rise | New | New | Res-Lighting-2021P_v6 | ID/MT/OR-Exterior Porch_500 to 999 lumens | ID/MT/OR-Exterior Porch_500 to 999 lumens | New | Multifamily - Low Rise | Multifamily | None | All | All | ID,MT,OR | 13.1 | NA | 100% | 100% | 0% | 100% | 0% | 1 | 0 | 0 | 0 | 0 | 0 | 0 | 0 | 0 | 0 | 0 | 0 | 0 | 0 | 0 | 0 | 0 | 0 | 0 | 0 | 0 | 0
ResidentialMultifamily - Low RiseRes-Lighting-2021P_v6ID/MT/OR-Exterior Porch_1000 to 1999 lumensNew | ResidentialMultifamily - Low RiseID/MT/OR-Exterior Porch_1000 to 1999 lumensNew | Residential | Multifamily - Low Rise | New | New | Res-Lighting-2021P_v6 | ID/MT/OR-Exterior Porch_1000 to 1999 lumens | ID/MT/OR-Exterior Porch_1000 to 1999 lumens | New | Multifamily - Low Rise | Multifamily | None | All | All | ID,MT,OR | 13.1 | NA | 100% | 100% | 0% | 100% | 0% | 1 | 0 | 0 | 0 | 0 | 0 | 0 | 0 | 0 | 0 | 0 | 0 | 0 | 0 | 0 | 0 | 0 | 0 | 0 | 0 | 0 | 0
ResidentialMultifamily - Low RiseRes-Lighting-2021P_v6ID/MT/OR-Exterior Porch_2000 to 3999 lumensNew | ResidentialMultifamily - Low RiseID/MT/OR-Exterior Porch_2000 to 3999 lumensNew | Residential | Multifamily - Low Rise | New | New | Res-Lighting-2021P_v6 | ID/MT/OR-Exterior Porch_2000 to 3999 lumens | ID/MT/OR-Exterior Porch_2000 to 3999 lumens | New | Multifamily - Low Rise | Multifamily | None | All | All | ID,MT,OR | 13.1 | NA | 100% | 100% | 0% | 100% | 0% | 1 | 0 | 0 | 0 | 0 | 0 | 0 | 0 | 0 | 0 | 0 | 0 | 0 | 0 | 0 | 0 | 0 | 0 | 0 | 0 | 0 | 0
ResidentialMultifamily - Low RiseRes-Lighting-2021P_v6ID/MT/OR-Exterior Porch_4000 to 7999 lumensNew | ResidentialMultifamily - Low RiseID/MT/OR-Exterior Porch_4000 to 7999 lumensNew | Residential | Multifamily - Low Rise | New | New | Res-Lighting-2021P_v6 | ID/MT/OR-Exterior Porch_4000 to 7999 lumens | ID/MT/OR-Exterior Porch_4000 to 7999 lumens | New | Multifamily - Low Rise | Multifamily | None | All | All | ID,MT,OR | 13.1 | NA | 100% | 100% | 0% | 100% | 0% | 1 | 0 | 0 | 0 | 0 | 0 | 0 | 0 | 0 | 0 | 0 | 0 | 0 | 0 | 0 | 0 | 0 | 0 | 0 | 0 | 0 | 0
ResidentialMultifamily - Low RiseRes-Lighting-2021P_v6ID/MT/OR-Chandelier/Pendant_0 to 249 lumensNew | ResidentialMultifamily - Low RiseID/MT/OR-Chandelier/Pendant_0 to 249 lumensNew | Residential | Multifamily - Low Rise | New | New | Res-Lighting-2021P_v6 | ID/MT/OR-Chandelier/Pendant_0 to 249 lumens | ID/MT/OR-Chandelier/Pendant_0 to 249 lumens | New | Multifamily - Low Rise | Multifamily | None | All | All | ID,MT,OR | 13.1 | NA | 100% | 100% | 0% | 100% | 0% | 1 | 0 | 0 | 0 | 0 | 0 | 0 | 0 | 0 | 0 | 0 | 0 | 0 | 0 | 0 | 0 | 0 | 0 | 0 | 0 | 0 | 0
ResidentialMultifamily - Low RiseRes-Lighting-2021P_v6ID/MT/OR-Chandelier/Pendant_250 to 499 lumensNew | ResidentialMultifamily - Low RiseID/MT/OR-Chandelier/Pendant_250 to 499 lumensNew | Residential | Multifamily - Low Rise | New | New | Res-Lighting-2021P_v6 | ID/MT/OR-Chandelier/Pendant_250 to 499 lumens | ID/MT/OR-Chandelier/Pendant_250 to 499 lumens | New | Multifamily - Low Rise | Multifamily | None | All | All | ID,MT,OR | 13.1 | NA | 100% | 100% | 0% | 100% | 0% | 1 | 0 | 0 | 0 | 0 | 0 | 0 | 0 | 0 | 0 | 0 | 0 | 0 | 0 | 0 | 0 | 0 | 0 | 0 | 0 | 0 | 0
ResidentialMultifamily - Low RiseRes-Lighting-2021P_v6ID/MT/OR-Chandelier/Pendant_500 to 999 lumensNew | ResidentialMultifamily - Low RiseID/MT/OR-Chandelier/Pendant_500 to 999 lumensNew | Residential | Multifamily - Low Rise | New | New | Res-Lighting-2021P_v6 | ID/MT/OR-Chandelier/Pendant_500 to 999 lumens | ID/MT/OR-Chandelier/Pendant_500 to 999 lumens | New | Multifamily - Low Rise | Multifamily | None | All | All | ID,MT,OR | 13.1 | NA | 100% | 100% | 0% | 100% | 0% | 1 | 0 | 0 | 0 | 0 | 0 | 0 | 0 | 0 | 0 | 0 | 0 | 0 | 0 | 0 | 0 | 0 | 0 | 0 | 0 | 0 | 0
ResidentialMultifamily - Low RiseRes-Lighting-2021P_v6ID/MT/OR-Chandelier/Pendant_1000 to 1999 lumensNew | ResidentialMultifamily - Low RiseID/MT/OR-Chandelier/Pendant_1000 to 1999 lumensNew | Residential | Multifamily - Low Rise | New | New | Res-Lighting-2021P_v6 | ID/MT/OR-Chandelier/Pendant_1000 to 1999 lumens | ID/MT/OR-Chandelier/Pendant_1000 to 1999 lumens | New | Multifamily - Low Rise | Multifamily | None | All | All | ID,MT,OR | 13.1 | NA | 100% | 100% | 0% | 100% | 0% | 1 | 0 | 0 | 0 | 0 | 0 | 0 | 0 | 0 | 0 | 0 | 0 | 0 | 0 | 0 | 0 | 0 | 0 | 0 | 0 | 0 | 0
ResidentialMultifamily - Low RiseRes-Lighting-2021P_v6ID/MT/OR-Chandelier/Pendant_2000 to 3999 lumensNew | ResidentialMultifamily - Low RiseID/MT/OR-Chandelier/Pendant_2000 to 3999 lumensNew | Residential | Multifamily - Low Rise | New | New | Res-Lighting-2021P_v6 | ID/MT/OR-Chandelier/Pendant_2000 to 3999 lumens | ID/MT/OR-Chandelier/Pendant_2000 to 3999 lumens | New | Multifamily - Low Rise | Multifamily | None | All | All | ID,MT,OR | 13.1 | NA | 100% | 100% | 0% | 100% | 0% | 1 | 0 | 0 | 0 | 0 | 0 | 0 | 0 | 0 | 0 | 0 | 0 | 0 | 0 | 0 | 0 | 0 | 0 | 0 | 0 | 0 | 0
ResidentialMultifamily - Low RiseRes-Lighting-2021P_v6ID/MT/OR-Chandelier/Pendant_4000 to 7999 lumensNew | ResidentialMultifamily - Low RiseID/MT/OR-Chandelier/Pendant_4000 to 7999 lumensNew | Residential | Multifamily - Low Rise | New | New | Res-Lighting-2021P_v6 | ID/MT/OR-Chandelier/Pendant_4000 to 7999 lumens | ID/MT/OR-Chandelier/Pendant_4000 to 7999 lumens | New | Multifamily - Low Rise | Multifamily | None | All | All | ID,MT,OR | 13.1 | NA | 100% | 100% | 0% | 100% | 0% | 1 | 0 | 0 | 0 | 0 | 0 | 0 | 0 | 0 | 0 | 0 | 0 | 0 | 0 | 0 | 0 | 0 | 0 | 0 | 0 | 0 | 0
ResidentialMultifamily - Low RiseRes-Lighting-2021P_v6ID/MT/OR-Linear Flush Mount_0 to 249 lumensNew | ResidentialMultifamily - Low RiseID/MT/OR-Linear Flush Mount_0 to 249 lumensNew | Residential | Multifamily - Low Rise | New | New | Res-Lighting-2021P_v6 | ID/MT/OR-Linear Flush Mount_0 to 249 lumens | ID/MT/OR-Linear Flush Mount_0 to 249 lumens | New | Multifamily - Low Rise | Multifamily | None | All | All | ID,MT,OR | 13.1 | NA | 100% | 100% | 0% | 100% | 0% | 1 | 0 | 0 | 0 | 0 | 0 | 0 | 0 | 0 | 0 | 0 | 0 | 0 | 0 | 0 | 0 | 0 | 0 | 0 | 0 | 0 | 0
ResidentialMultifamily - Low RiseRes-Lighting-2021P_v6ID/MT/OR-Linear Flush Mount_250 to 499 lumensNew | ResidentialMultifamily - Low RiseID/MT/OR-Linear Flush Mount_250 to 499 lumensNew | Residential | Multifamily - Low Rise | New | New | Res-Lighting-2021P_v6 | ID/MT/OR-Linear Flush Mount_250 to 499 lumens | ID/MT/OR-Linear Flush Mount_250 to 499 lumens | New | Multifamily - Low Rise | Multifamily | None | All | All | ID,MT,OR | 13.1 | NA | 100% | 100% | 0% | 100% | 0% | 1 | 0 | 0 | 0 | 0 | 0 | 0 | 0 | 0 | 0 | 0 | 0 | 0 | 0 | 0 | 0 | 0 | 0 | 0 | 0 | 0 | 0
ResidentialMultifamily - Low RiseRes-Lighting-2021P_v6ID/MT/OR-Linear Flush Mount_500 to 999 lumensNew | ResidentialMultifamily - Low RiseID/MT/OR-Linear Flush Mount_500 to 999 lumensNew | Residential | Multifamily - Low Rise | New | New | Res-Lighting-2021P_v6 | ID/MT/OR-Linear Flush Mount_500 to 999 lumens | ID/MT/OR-Linear Flush Mount_500 to 999 lumens | New | Multifamily - Low Rise | Multifamily | None | All | All | ID,MT,OR | 13.1 | NA | 100% | 100% | 0% | 100% | 0% | 1 | 0 | 0 | 0 | 0 | 0 | 0 | 0 | 0 | 0 | 0 | 0 | 0 | 0 | 0 | 0 | 0 | 0 | 0 | 0 | 0 | 0
ResidentialMultifamily - Low RiseRes-Lighting-2021P_v6ID/MT/OR-Linear Flush Mount_1000 to 1999 lumensNew | ResidentialMultifamily - Low RiseID/MT/OR-Linear Flush Mount_1000 to 1999 lumensNew | Residential | Multifamily - Low Rise | New | New | Res-Lighting-2021P_v6 | ID/MT/OR-Linear Flush Mount_1000 to 1999 lumens | ID/MT/OR-Linear Flush Mount_1000 to 1999 lumens | New | Multifamily - Low Rise | Multifamily | None | All | All | ID,MT,OR | 13.1 | NA | 100% | 100% | 0% | 100% | 0% | 1 | 0 | 0 | 0 | 0 | 0 | 0 | 0 | 0 | 0 | 0 | 0 | 0 | 0 | 0 | 0 | 0 | 0 | 0 | 0 | 0 | 0
ResidentialMultifamily - Low RiseRes-Lighting-2021P_v6ID/MT/OR-Linear Flush Mount_2000 to 3999 lumensNew | ResidentialMultifamily - Low RiseID/MT/OR-Linear Flush Mount_2000 to 3999 lumensNew | Residential | Multifamily - Low Rise | New | New | Res-Lighting-2021P_v6 | ID/MT/OR-Linear Flush Mount_2000 to 3999 lumens | ID/MT/OR-Linear Flush Mount_2000 to 3999 lumens | New | Multifamily - Low Rise | Multifamily | None | All | All | ID,MT,OR | 13.1 | NA | 100% | 100% | 0% | 100% | 0% | 1 | 0 | 0 | 0 | 0 | 0 | 0 | 0 | 0 | 0 | 0 | 0 | 0 | 0 | 0 | 0 | 0 | 0 | 0 | 0 | 0 | 0
ResidentialMultifamily - Low RiseRes-Lighting-2021P_v6ID/MT/OR-Linear Flush Mount_4000 to 7999 lumensNew | ResidentialMultifamily - Low RiseID/MT/OR-Linear Flush Mount_4000 to 7999 lumensNew | Residential | Multifamily - Low Rise | New | New | Res-Lighting-2021P_v6 | ID/MT/OR-Linear Flush Mount_4000 to 7999 lumens | ID/MT/OR-Linear Flush Mount_4000 to 7999 lumens | New | Multifamily - Low Rise | Multifamily | None | All | All | ID,MT,OR | 13.1 | NA | 100% | 100% | 0% | 100% | 0% | 1 | 0 | 0 | 0 | 0 | 0 | 0 | 0 | 0 | 0 | 0 | 0 | 0 | 0 | 0 | 0 | 0 | 0 | 0 | 0 | 0 | 0
ResidentialMultifamily - Low RiseRes-Lighting-2021P_v6ID/MT/OR-Linear Shop_0 to 249 lumensNew | ResidentialMultifamily - Low RiseID/MT/OR-Linear Shop_0 to 249 lumensNew | Residential | Multifamily - Low Rise | New | New | Res-Lighting-2021P_v6 | ID/MT/OR-Linear Shop_0 to 249 lumens | ID/MT/OR-Linear Shop_0 to 249 lumens | New | Multifamily - Low Rise | Multifamily | None | All | All | ID,MT,OR | 13.1 | NA | 100% | 100% | 0% | 100% | 0% | 1 | 0 | 0 | 0 | 0 | 0 | 0 | 0 | 0 | 0 | 0 | 0 | 0 | 0 | 0 | 0 | 0 | 0 | 0 | 0 | 0 | 0
ResidentialMultifamily - Low RiseRes-Lighting-2021P_v6ID/MT/OR-Linear Shop_250 to 499 lumensNew | ResidentialMultifamily - Low RiseID/MT/OR-Linear Shop_250 to 499 lumensNew | Residential | Multifamily - Low Rise | New | New | Res-Lighting-2021P_v6 | ID/MT/OR-Linear Shop_250 to 499 lumens | ID/MT/OR-Linear Shop_250 to 499 lumens | New | Multifamily - Low Rise | Multifamily | None | All | All | ID,MT,OR | 13.1 | NA | 100% | 100% | 0% | 100% | 0% | 1 | 0 | 0 | 0 | 0 | 0 | 0 | 0 | 0 | 0 | 0 | 0 | 0 | 0 | 0 | 0 | 0 | 0 | 0 | 0 | 0 | 0
ResidentialMultifamily - Low RiseRes-Lighting-2021P_v6ID/MT/OR-Linear Shop_500 to 999 lumensNew | ResidentialMultifamily - Low RiseID/MT/OR-Linear Shop_500 to 999 lumensNew | Residential | Multifamily - Low Rise | New | New | Res-Lighting-2021P_v6 | ID/MT/OR-Linear Shop_500 to 999 lumens | ID/MT/OR-Linear Shop_500 to 999 lumens | New | Multifamily - Low Rise | Multifamily | None | All | All | ID,MT,OR | 13.1 | NA | 100% | 100% | 0% | 100% | 0% | 1 | 0 | 0 | 0 | 0 | 0 | 0 | 0 | 0 | 0 | 0 | 0 | 0 | 0 | 0 | 0 | 0 | 0 | 0 | 0 | 0 | 0
ResidentialMultifamily - Low RiseRes-Lighting-2021P_v6ID/MT/OR-Linear Shop_1000 to 1999 lumensNew | ResidentialMultifamily - Low RiseID/MT/OR-Linear Shop_1000 to 1999 lumensNew | Residential | Multifamily - Low Rise | New | New | Res-Lighting-2021P_v6 | ID/MT/OR-Linear Shop_1000 to 1999 lumens | ID/MT/OR-Linear Shop_1000 to 1999 lumens | New | Multifamily - Low Rise | Multifamily | None | All | All | ID,MT,OR | 13.1 | NA | 100% | 100% | 0% | 100% | 0% | 1 | 0 | 0 | 0 | 0 | 0 | 0 | 0 | 0 | 0 | 0 | 0 | 0 | 0 | 0 | 0 | 0 | 0 | 0 | 0 | 0 | 0
ResidentialMultifamily - Low RiseRes-Lighting-2021P_v6ID/MT/OR-Linear Shop_2000 to 3999 lumensNew | ResidentialMultifamily - Low RiseID/MT/OR-Linear Shop_2000 to 3999 lumensNew | Residential | Multifamily - Low Rise | New | New | Res-Lighting-2021P_v6 | ID/MT/OR-Linear Shop_2000 to 3999 lumens | ID/MT/OR-Linear Shop_2000 to 3999 lumens | New | Multifamily - Low Rise | Multifamily | None | All | All | ID,MT,OR | 13.1 | NA | 100% | 100% | 0% | 100% | 0% | 1 | 0 | 0 | 0 | 0 | 0 | 0 | 0 | 0 | 0 | 0 | 0 | 0 | 0 | 0 | 0 | 0 | 0 | 0 | 0 | 0 | 0
ResidentialMultifamily - Low RiseRes-Lighting-2021P_v6ID/MT/OR-Linear Shop_4000 to 7999 lumensNew | ResidentialMultifamily - Low RiseID/MT/OR-Linear Shop_4000 to 7999 lumensNew | Residential | Multifamily - Low Rise | New | New | Res-Lighting-2021P_v6 | ID/MT/OR-Linear Shop_4000 to 7999 lumens | ID/MT/OR-Linear Shop_4000 to 7999 lumens | New | Multifamily - Low Rise | Multifamily | None | All | All | ID,MT,OR | 13.1 | NA | 100% | 100% | 0% | 100% | 0% | 1 | 0 | 0 | 0 | 0 | 0 | 0 | 0 | 0 | 0 | 0 | 0 | 0 | 0 | 0 | 0 | 0 | 0 | 0 | 0 | 0 | 0
ResidentialMultifamily - Low RiseRes-Lighting-2021P_v6ID/MT/OR-Track_0 to 249 lumensNew | ResidentialMultifamily - Low RiseID/MT/OR-Track_0 to 249 lumensNew | Residential | Multifamily - Low Rise | New | New | Res-Lighting-2021P_v6 | ID/MT/OR-Track_0 to 249 lumens | ID/MT/OR-Track_0 to 249 lumens | New | Multifamily - Low Rise | Multifamily | None | All | All | ID,MT,OR | 13.1 | NA | 100% | 100% | 0% | 100% | 0% | 1 | 0 | 0 | 0 | 0 | 0 | 0 | 0 | 0 | 0 | 0 | 0 | 0 | 0 | 0 | 0 | 0 | 0 | 0 | 0 | 0 | 0
ResidentialMultifamily - Low RiseRes-Lighting-2021P_v6ID/MT/OR-Track_250 to 499 lumensNew | ResidentialMultifamily - Low RiseID/MT/OR-Track_250 to 499 lumensNew | Residential | Multifamily - Low Rise | New | New | Res-Lighting-2021P_v6 | ID/MT/OR-Track_250 to 499 lumens | ID/MT/OR-Track_250 to 499 lumens | New | Multifamily - Low Rise | Multifamily | None | All | All | ID,MT,OR | 13.1 | NA | 100% | 100% | 0% | 100% | 0% | 1 | 0 | 0 | 0 | 0 | 0 | 0 | 0 | 0 | 0 | 0 | 0 | 0 | 0 | 0 | 0 | 0 | 0 | 0 | 0 | 0 | 0
ResidentialMultifamily - Low RiseRes-Lighting-2021P_v6ID/MT/OR-Track_500 to 999 lumensNew | ResidentialMultifamily - Low RiseID/MT/OR-Track_500 to 999 lumensNew | Residential | Multifamily - Low Rise | New | New | Res-Lighting-2021P_v6 | ID/MT/OR-Track_500 to 999 lumens | ID/MT/OR-Track_500 to 999 lumens | New | Multifamily - Low Rise | Multifamily | None | All | All | ID,MT,OR | 13.1 | NA | 100% | 100% | 0% | 100% | 0% | 1 | 0 | 0 | 0 | 0 | 0 | 0 | 0 | 0 | 0 | 0 | 0 | 0 | 0 | 0 | 0 | 0 | 0 | 0 | 0 | 0 | 0
ResidentialMultifamily - Low RiseRes-Lighting-2021P_v6ID/MT/OR-Track_1000 to 1999 lumensNew | ResidentialMultifamily - Low RiseID/MT/OR-Track_1000 to 1999 lumensNew | Residential | Multifamily - Low Rise | New | New | Res-Lighting-2021P_v6 | ID/MT/OR-Track_1000 to 1999 lumens | ID/MT/OR-Track_1000 to 1999 lumens | New | Multifamily - Low Rise | Multifamily | None | All | All | ID,MT,OR | 13.1 | NA | 100% | 100% | 0% | 100% | 0% | 1 | 0 | 0 | 0 | 0 | 0 | 0 | 0 | 0 | 0 | 0 | 0 | 0 | 0 | 0 | 0 | 0 | 0 | 0 | 0 | 0 | 0
ResidentialMultifamily - Low RiseRes-Lighting-2021P_v6ID/MT/OR-Track_2000 to 3999 lumensNew | ResidentialMultifamily - Low RiseID/MT/OR-Track_2000 to 3999 lumensNew | Residential | Multifamily - Low Rise | New | New | Res-Lighting-2021P_v6 | ID/MT/OR-Track_2000 to 3999 lumens | ID/MT/OR-Track_2000 to 3999 lumens | New | Multifamily - Low Rise | Multifamily | None | All | All | ID,MT,OR | 13.1 | NA | 100% | 100% | 0% | 100% | 0% | 1 | 0 | 0 | 0 | 0 | 0 | 0 | 0 | 0 | 0 | 0 | 0 | 0 | 0 | 0 | 0 | 0 | 0 | 0 | 0 | 0 | 0
ResidentialMultifamily - Low RiseRes-Lighting-2021P_v6ID/MT/OR-Track_4000 to 7999 lumensNew | ResidentialMultifamily - Low RiseID/MT/OR-Track_4000 to 7999 lumensNew | Residential | Multifamily - Low Rise | New | New | Res-Lighting-2021P_v6 | ID/MT/OR-Track_4000 to 7999 lumens | ID/MT/OR-Track_4000 to 7999 lumens | New | Multifamily - Low Rise | Multifamily | None | All | All | ID,MT,OR | 13.1 | NA | 100% | 100% | 0% | 100% | 0% | 1 | 0 | 0 | 0 | 0 | 0 | 0 | 0 | 0 | 0 | 0 | 0 | 0 | 0 | 0 | 0 | 0 | 0 | 0 | 0 | 0 | 0
ResidentialMultifamily - Low RiseRes-Lighting-2021P_v6WA-Floor/Table_0 to 249 lumensNew | ResidentialMultifamily - Low RiseWA-Floor/Table_0 to 249 lumensNew | Residential | Multifamily - Low Rise | New | New | Res-Lighting-2021P_v6 | WA-Floor/Table_0 to 249 lumens | WA-Floor/Table_0 to 249 lumens | New | Multifamily - Low Rise | Multifamily | None | All | All | WA | 13.1 | NA | 100% | 100% | 0% | 0% | 0% | 1 | 0 | 0 | 0 | 0 | 0 | 0 | 0 | 0 | 0 | 0 | 0 | 0 | 0 | 0 | 0 | 0 | 0 | 0 | 0 | 0 | 0
ResidentialMultifamily - Low RiseRes-Lighting-2021P_v6WA-Floor/Table_250 to 499 lumensNew | ResidentialMultifamily - Low RiseWA-Floor/Table_250 to 499 lumensNew | Residential | Multifamily - Low Rise | New | New | Res-Lighting-2021P_v6 | WA-Floor/Table_250 to 499 lumens | WA-Floor/Table_250 to 499 lumens | New | Multifamily - Low Rise | Multifamily | None | All | All | WA | 13.1 | NA | 100% | 100% | 0% | 0% | 0% | 1 | 0 | 0 | 0 | 0 | 0 | 0 | 0 | 0 | 0 | 0 | 0 | 0 | 0 | 0 | 0 | 0 | 0 | 0 | 0 | 0 | 0
ResidentialMultifamily - Low RiseRes-Lighting-2021P_v6WA-Floor/Table_500 to 999 lumensNew | ResidentialMultifamily - Low RiseWA-Floor/Table_500 to 999 lumensNew | Residential | Multifamily - Low Rise | New | New | Res-Lighting-2021P_v6 | WA-Floor/Table_500 to 999 lumens | WA-Floor/Table_500 to 999 lumens | New | Multifamily - Low Rise | Multifamily | None | All | All | WA | 13.1 | NA | 100% | 100% | 0% | 0% | 0% | 1 | 0 | 0 | 0 | 0 | 0 | 0 | 0 | 0 | 0 | 0 | 0 | 0 | 0 | 0 | 0 | 0 | 0 | 0 | 0 | 0 | 0
ResidentialMultifamily - Low RiseRes-Lighting-2021P_v6WA-Floor/Table_1000 to 1999 lumensNew | ResidentialMultifamily - Low RiseWA-Floor/Table_1000 to 1999 lumensNew | Residential | Multifamily - Low Rise | New | New | Res-Lighting-2021P_v6 | WA-Floor/Table_1000 to 1999 lumens | WA-Floor/Table_1000 to 1999 lumens | New | Multifamily - Low Rise | Multifamily | None | All | All | WA | 13.1 | NA | 100% | 100% | 0% | 0% | 0% | 1 | 0 | 0 | 0 | 0 | 0 | 0 | 0 | 0 | 0 | 0 | 0 | 0 | 0 | 0 | 0 | 0 | 0 | 0 | 0 | 0 | 0
ResidentialMultifamily - Low RiseRes-Lighting-2021P_v6WA-Floor/Table_2000 to 3999 lumensNew | ResidentialMultifamily - Low RiseWA-Floor/Table_2000 to 3999 lumensNew | Residential | Multifamily - Low Rise | New | New | Res-Lighting-2021P_v6 | WA-Floor/Table_2000 to 3999 lumens | WA-Floor/Table_2000 to 3999 lumens | New | Multifamily - Low Rise | Multifamily | None | All | All | WA | 13.1 | NA | 100% | 100% | 0% | 0% | 0% | 1 | 0 | 0 | 0 | 0 | 0 | 0 | 0 | 0 | 0 | 0 | 0 | 0 | 0 | 0 | 0 | 0 | 0 | 0 | 0 | 0 | 0
ResidentialMultifamily - Low RiseRes-Lighting-2021P_v6WA-Floor/Table_4000 to 7999 lumensNew | ResidentialMultifamily - Low RiseWA-Floor/Table_4000 to 7999 lumensNew | Residential | Multifamily - Low Rise | New | New | Res-Lighting-2021P_v6 | WA-Floor/Table_4000 to 7999 lumens | WA-Floor/Table_4000 to 7999 lumens | New | Multifamily - Low Rise | Multifamily | None | All | All | WA | 13.1 | NA | 100% | 100% | 0% | 0% | 0% | 1 | 0 | 0 | 0 | 0 | 0 | 0 | 0 | 0 | 0 | 0 | 0 | 0 | 0 | 0 | 0 | 0 | 0 | 0 | 0 | 0 | 0
ResidentialMultifamily - Low RiseRes-Lighting-2021P_v6WA-Ceiling and Wall Flush Mount _0 to 249 lumensNew | ResidentialMultifamily - Low RiseWA-Ceiling and Wall Flush Mount _0 to 249 lumensNew | Residential | Multifamily - Low Rise | New | New | Res-Lighting-2021P_v6 | WA-Ceiling and Wall Flush Mount _0 to 249 lumens | WA-Ceiling and Wall Flush Mount _0 to 249 lumens | New | Multifamily - Low Rise | Multifamily | None | All | All | WA | 13.1 | NA | 100% | 100% | 0% | 0% | 0% | 1 | 0 | 0 | 0 | 0 | 0 | 0 | 0 | 0 | 0 | 0 | 0 | 0 | 0 | 0 | 0 | 0 | 0 | 0 | 0 | 0 | 0
ResidentialMultifamily - Low RiseRes-Lighting-2021P_v6WA-Ceiling and Wall Flush Mount _250 to 499 lumensNew | ResidentialMultifamily - Low RiseWA-Ceiling and Wall Flush Mount _250 to 499 lumensNew | Residential | Multifamily - Low Rise | New | New | Res-Lighting-2021P_v6 | WA-Ceiling and Wall Flush Mount _250 to 499 lumens | WA-Ceiling and Wall Flush Mount _250 to 499 lumens | New | Multifamily - Low Rise | Multifamily | None | All | All | WA | 13.1 | NA | 100% | 100% | 0% | 0% | 0% | 1 | 0 | 0 | 0 | 0 | 0 | 0 | 0 | 0 | 0 | 0 | 0 | 0 | 0 | 0 | 0 | 0 | 0 | 0 | 0 | 0 | 0
ResidentialMultifamily - Low RiseRes-Lighting-2021P_v6WA-Ceiling and Wall Flush Mount _500 to 999 lumensNew | ResidentialMultifamily - Low RiseWA-Ceiling and Wall Flush Mount _500 to 999 lumensNew | Residential | Multifamily - Low Rise | New | New | Res-Lighting-2021P_v6 | WA-Ceiling and Wall Flush Mount _500 to 999 lumens | WA-Ceiling and Wall Flush Mount _500 to 999 lumens | New | Multifamily - Low Rise | Multifamily | None | All | All | WA | 13.1 | NA | 100% | 100% | 0% | 0% | 0% | 1 | 0 | 0 | 0 | 0 | 0 | 0 | 0 | 0 | 0 | 0 | 0 | 0 | 0 | 0 | 0 | 0 | 0 | 0 | 0 | 0 | 0
ResidentialMultifamily - Low RiseRes-Lighting-2021P_v6WA-Ceiling and Wall Flush Mount _1000 to 1999 lumensNew | ResidentialMultifamily - Low RiseWA-Ceiling and Wall Flush Mount _1000 to 1999 lumensNew | Residential | Multifamily - Low Rise | New | New | Res-Lighting-2021P_v6 | WA-Ceiling and Wall Flush Mount _1000 to 1999 lumens | WA-Ceiling and Wall Flush Mount _1000 to 1999 lumens | New | Multifamily - Low Rise | Multifamily | None | All | All | WA | 13.1 | NA | 100% | 100% | 0% | 0% | 0% | 1 | 0 | 0 | 0 | 0 | 0 | 0 | 0 | 0 | 0 | 0 | 0 | 0 | 0 | 0 | 0 | 0 | 0 | 0 | 0 | 0 | 0
ResidentialMultifamily - Low RiseRes-Lighting-2021P_v6WA-Ceiling and Wall Flush Mount _2000 to 3999 lumensNew | ResidentialMultifamily - Low RiseWA-Ceiling and Wall Flush Mount _2000 to 3999 lumensNew | Residential | Multifamily - Low Rise | New | New | Res-Lighting-2021P_v6 | WA-Ceiling and Wall Flush Mount _2000 to 3999 lumens | WA-Ceiling and Wall Flush Mount _2000 to 3999 lumens | New | Multifamily - Low Rise | Multifamily | None | All | All | WA | 13.1 | NA | 100% | 100% | 0% | 0% | 0% | 1 | 0 | 0 | 0 | 0 | 0 | 0 | 0 | 0 | 0 | 0 | 0 | 0 | 0 | 0 | 0 | 0 | 0 | 0 | 0 | 0 | 0
ResidentialMultifamily - Low RiseRes-Lighting-2021P_v6WA-Ceiling and Wall Flush Mount _4000 to 7999 lumensNew | ResidentialMultifamily - Low RiseWA-Ceiling and Wall Flush Mount _4000 to 7999 lumensNew | Residential | Multifamily - Low Rise | New | New | Res-Lighting-2021P_v6 | WA-Ceiling and Wall Flush Mount _4000 to 7999 lumens | WA-Ceiling and Wall Flush Mount _4000 to 7999 lumens | New | Multifamily - Low Rise | Multifamily | None | All | All | WA | 13.1 | NA | 100% | 100% | 0% | 0% | 0% | 1 | 0 | 0 | 0 | 0 | 0 | 0 | 0 | 0 | 0 | 0 | 0 | 0 | 0 | 0 | 0 | 0 | 0 | 0 | 0 | 0 | 0
ResidentialMultifamily - Low RiseRes-Lighting-2021P_v6WA-Downlight Fixture_0 to 249 lumensNew | ResidentialMultifamily - Low RiseWA-Downlight Fixture_0 to 249 lumensNew | Residential | Multifamily - Low Rise | New | New | Res-Lighting-2021P_v6 | WA-Downlight Fixture_0 to 249 lumens | WA-Downlight Fixture_0 to 249 lumens | New | Multifamily - Low Rise | Multifamily | None | All | All | WA | 13.1 | NA | 100% | 100% | 0% | 0% | 0% | 1 | 0 | 0 | 0 | 0 | 0 | 0 | 0 | 0 | 0 | 0 | 0 | 0 | 0 | 0 | 0 | 0 | 0 | 0 | 0 | 0 | 0
ResidentialMultifamily - Low RiseRes-Lighting-2021P_v6WA-Downlight Fixture_250 to 499 lumensNew | ResidentialMultifamily - Low RiseWA-Downlight Fixture_250 to 499 lumensNew | Residential | Multifamily - Low Rise | New | New | Res-Lighting-2021P_v6 | WA-Downlight Fixture_250 to 499 lumens | WA-Downlight Fixture_250 to 499 lumens | New | Multifamily - Low Rise | Multifamily | None | All | All | WA | 13.1 | NA | 100% | 100% | 0% | 0% | 0% | 1 | 0 | 0 | 0 | 0 | 0 | 0 | 0 | 0 | 0 | 0 | 0 | 0 | 0 | 0 | 0 | 0 | 0 | 0 | 0 | 0 | 0
ResidentialMultifamily - Low RiseRes-Lighting-2021P_v6WA-Downlight Fixture_500 to 999 lumensNew | ResidentialMultifamily - Low RiseWA-Downlight Fixture_500 to 999 lumensNew | Residential | Multifamily - Low Rise | New | New | Res-Lighting-2021P_v6 | WA-Downlight Fixture_500 to 999 lumens | WA-Downlight Fixture_500 to 999 lumens | New | Multifamily - Low Rise | Multifamily | None | All | All | WA | 13.1 | NA | 100% | 100% | 0% | 0% | 0% | 1 | 0 | 0 | 0 | 0 | 0 | 0 | 0 | 0 | 0 | 0 | 0 | 0 | 0 | 0 | 0 | 0 | 0 | 0 | 0 | 0 | 0
ResidentialMultifamily - Low RiseRes-Lighting-2021P_v6WA-Downlight Fixture_1000 to 1999 lumensNew | ResidentialMultifamily - Low RiseWA-Downlight Fixture_1000 to 1999 lumensNew | Residential | Multifamily - Low Rise | New | New | Res-Lighting-2021P_v6 | WA-Downlight Fixture_1000 to 1999 lumens | WA-Downlight Fixture_1000 to 1999 lumens | New | Multifamily - Low Rise | Multifamily | None | All | All | WA | 13.1 | NA | 100% | 100% | 0% | 0% | 0% | 1 | 0 | 0 | 0 | 0 | 0 | 0 | 0 | 0 | 0 | 0 | 0 | 0 | 0 | 0 | 0 | 0 | 0 | 0 | 0 | 0 | 0
ResidentialMultifamily - Low RiseRes-Lighting-2021P_v6WA-Downlight Fixture_2000 to 3999 lumensNew | ResidentialMultifamily - Low RiseWA-Downlight Fixture_2000 to 3999 lumensNew | Residential | Multifamily - Low Rise | New | New | Res-Lighting-2021P_v6 | WA-Downlight Fixture_2000 to 3999 lumens | WA-Downlight Fixture_2000 to 3999 lumens | New | Multifamily - Low Rise | Multifamily | None | All | All | WA | 13.1 | NA | 100% | 100% | 0% | 0% | 0% | 1 | 0 | 0 | 0 | 0 | 0 | 0 | 0 | 0 | 0 | 0 | 0 | 0 | 0 | 0 | 0 | 0 | 0 | 0 | 0 | 0 | 0
ResidentialMultifamily - Low RiseRes-Lighting-2021P_v6WA-Downlight Fixture_4000 to 7999 lumensNew | ResidentialMultifamily - Low RiseWA-Downlight Fixture_4000 to 7999 lumensNew | Residential | Multifamily - Low Rise | New | New | Res-Lighting-2021P_v6 | WA-Downlight Fixture_4000 to 7999 lumens | WA-Downlight Fixture_4000 to 7999 lumens | New | Multifamily - Low Rise | Multifamily | None | All | All | WA | 13.1 | NA | 100% | 100% | 0% | 0% | 0% | 1 | 0 | 0 | 0 | 0 | 0 | 0 | 0 | 0 | 0 | 0 | 0 | 0 | 0 | 0 | 0 | 0 | 0 | 0 | 0 | 0 | 0
ResidentialMultifamily - Low RiseRes-Lighting-2021P_v6WA-Exterior Porch_0 to 249 lumensNew | ResidentialMultifamily - Low RiseWA-Exterior Porch_0 to 249 lumensNew | Residential | Multifamily - Low Rise | New | New | Res-Lighting-2021P_v6 | WA-Exterior Porch_0 to 249 lumens | WA-Exterior Porch_0 to 249 lumens | New | Multifamily - Low Rise | Multifamily | None | All | All | WA | 13.1 | NA | 100% | 100% | 0% | 0% | 0% | 1 | 0 | 0 | 0 | 0 | 0 | 0 | 0 | 0 | 0 | 0 | 0 | 0 | 0 | 0 | 0 | 0 | 0 | 0 | 0 | 0 | 0
ResidentialMultifamily - Low RiseRes-Lighting-2021P_v6WA-Exterior Porch_250 to 499 lumensNew | ResidentialMultifamily - Low RiseWA-Exterior Porch_250 to 499 lumensNew | Residential | Multifamily - Low Rise | New | New | Res-Lighting-2021P_v6 | WA-Exterior Porch_250 to 499 lumens | WA-Exterior Porch_250 to 499 lumens | New | Multifamily - Low Rise | Multifamily | None | All | All | WA | 13.1 | NA | 100% | 100% | 0% | 0% | 0% | 1 | 0 | 0 | 0 | 0 | 0 | 0 | 0 | 0 | 0 | 0 | 0 | 0 | 0 | 0 | 0 | 0 | 0 | 0 | 0 | 0 | 0
ResidentialMultifamily - Low RiseRes-Lighting-2021P_v6WA-Exterior Porch_500 to 999 lumensNew | ResidentialMultifamily - Low RiseWA-Exterior Porch_500 to 999 lumensNew | Residential | Multifamily - Low Rise | New | New | Res-Lighting-2021P_v6 | WA-Exterior Porch_500 to 999 lumens | WA-Exterior Porch_500 to 999 lumens | New | Multifamily - Low Rise | Multifamily | None | All | All | WA | 13.1 | NA | 100% | 100% | 0% | 0% | 0% | 1 | 0 | 0 | 0 | 0 | 0 | 0 | 0 | 0 | 0 | 0 | 0 | 0 | 0 | 0 | 0 | 0 | 0 | 0 | 0 | 0 | 0
ResidentialMultifamily - Low RiseRes-Lighting-2021P_v6WA-Exterior Porch_1000 to 1999 lumensNew | ResidentialMultifamily - Low RiseWA-Exterior Porch_1000 to 1999 lumensNew | Residential | Multifamily - Low Rise | New | New | Res-Lighting-2021P_v6 | WA-Exterior Porch_1000 to 1999 lumens | WA-Exterior Porch_1000 to 1999 lumens | New | Multifamily - Low Rise | Multifamily | None | All | All | WA | 13.1 | NA | 100% | 100% | 0% | 0% | 0% | 1 | 0 | 0 | 0 | 0 | 0 | 0 | 0 | 0 | 0 | 0 | 0 | 0 | 0 | 0 | 0 | 0 | 0 | 0 | 0 | 0 | 0
ResidentialMultifamily - Low RiseRes-Lighting-2021P_v6WA-Exterior Porch_2000 to 3999 lumensNew | ResidentialMultifamily - Low RiseWA-Exterior Porch_2000 to 3999 lumensNew | Residential | Multifamily - Low Rise | New | New | Res-Lighting-2021P_v6 | WA-Exterior Porch_2000 to 3999 lumens | WA-Exterior Porch_2000 to 3999 lumens | New | Multifamily - Low Rise | Multifamily | None | All | All | WA | 13.1 | NA | 100% | 100% | 0% | 0% | 0% | 1 | 0 | 0 | 0 | 0 | 0 | 0 | 0 | 0 | 0 | 0 | 0 | 0 | 0 | 0 | 0 | 0 | 0 | 0 | 0 | 0 | 0
ResidentialMultifamily - Low RiseRes-Lighting-2021P_v6WA-Exterior Porch_4000 to 7999 lumensNew | ResidentialMultifamily - Low RiseWA-Exterior Porch_4000 to 7999 lumensNew | Residential | Multifamily - Low Rise | New | New | Res-Lighting-2021P_v6 | WA-Exterior Porch_4000 to 7999 lumens | WA-Exterior Porch_4000 to 7999 lumens | New | Multifamily - Low Rise | Multifamily | None | All | All | WA | 13.1 | NA | 100% | 100% | 0% | 0% | 0% | 1 | 0 | 0 | 0 | 0 | 0 | 0 | 0 | 0 | 0 | 0 | 0 | 0 | 0 | 0 | 0 | 0 | 0 | 0 | 0 | 0 | 0
ResidentialMultifamily - Low RiseRes-Lighting-2021P_v6WA-Chandelier/Pendant_0 to 249 lumensNew | ResidentialMultifamily - Low RiseWA-Chandelier/Pendant_0 to 249 lumensNew | Residential | Multifamily - Low Rise | New | New | Res-Lighting-2021P_v6 | WA-Chandelier/Pendant_0 to 249 lumens | WA-Chandelier/Pendant_0 to 249 lumens | New | Multifamily - Low Rise | Multifamily | None | All | All | WA | 13.1 | NA | 100% | 100% | 0% | 0% | 0% | 1 | 0 | 0 | 0 | 0 | 0 | 0 | 0 | 0 | 0 | 0 | 0 | 0 | 0 | 0 | 0 | 0 | 0 | 0 | 0 | 0 | 0
ResidentialMultifamily - Low RiseRes-Lighting-2021P_v6WA-Chandelier/Pendant_250 to 499 lumensNew | ResidentialMultifamily - Low RiseWA-Chandelier/Pendant_250 to 499 lumensNew | Residential | Multifamily - Low Rise | New | New | Res-Lighting-2021P_v6 | WA-Chandelier/Pendant_250 to 499 lumens | WA-Chandelier/Pendant_250 to 499 lumens | New | Multifamily - Low Rise | Multifamily | None | All | All | WA | 13.1 | NA | 100% | 100% | 0% | 0% | 0% | 1 | 0 | 0 | 0 | 0 | 0 | 0 | 0 | 0 | 0 | 0 | 0 | 0 | 0 | 0 | 0 | 0 | 0 | 0 | 0 | 0 | 0
ResidentialMultifamily - Low RiseRes-Lighting-2021P_v6WA-Chandelier/Pendant_500 to 999 lumensNew | ResidentialMultifamily - Low RiseWA-Chandelier/Pendant_500 to 999 lumensNew | Residential | Multifamily - Low Rise | New | New | Res-Lighting-2021P_v6 | WA-Chandelier/Pendant_500 to 999 lumens | WA-Chandelier/Pendant_500 to 999 lumens | New | Multifamily - Low Rise | Multifamily | None | All | All | WA | 13.1 | NA | 100% | 100% | 0% | 0% | 0% | 1 | 0 | 0 | 0 | 0 | 0 | 0 | 0 | 0 | 0 | 0 | 0 | 0 | 0 | 0 | 0 | 0 | 0 | 0 | 0 | 0 | 0
ResidentialMultifamily - Low RiseRes-Lighting-2021P_v6WA-Chandelier/Pendant_1000 to 1999 lumensNew | ResidentialMultifamily - Low RiseWA-Chandelier/Pendant_1000 to 1999 lumensNew | Residential | Multifamily - Low Rise | New | New | Res-Lighting-2021P_v6 | WA-Chandelier/Pendant_1000 to 1999 lumens | WA-Chandelier/Pendant_1000 to 1999 lumens | New | Multifamily - Low Rise | Multifamily | None | All | All | WA | 13.1 | NA | 100% | 100% | 0% | 0% | 0% | 1 | 0 | 0 | 0 | 0 | 0 | 0 | 0 | 0 | 0 | 0 | 0 | 0 | 0 | 0 | 0 | 0 | 0 | 0 | 0 | 0 | 0
ResidentialMultifamily - Low RiseRes-Lighting-2021P_v6WA-Chandelier/Pendant_2000 to 3999 lumensNew | ResidentialMultifamily - Low RiseWA-Chandelier/Pendant_2000 to 3999 lumensNew | Residential | Multifamily - Low Rise | New | New | Res-Lighting-2021P_v6 | WA-Chandelier/Pendant_2000 to 3999 lumens | WA-Chandelier/Pendant_2000 to 3999 lumens | New | Multifamily - Low Rise | Multifamily | None | All | All | WA | 13.1 | NA | 100% | 100% | 0% | 0% | 0% | 1 | 0 | 0 | 0 | 0 | 0 | 0 | 0 | 0 | 0 | 0 | 0 | 0 | 0 | 0 | 0 | 0 | 0 | 0 | 0 | 0 | 0
ResidentialMultifamily - Low RiseRes-Lighting-2021P_v6WA-Chandelier/Pendant_4000 to 7999 lumensNew | ResidentialMultifamily - Low RiseWA-Chandelier/Pendant_4000 to 7999 lumensNew | Residential | Multifamily - Low Rise | New | New | Res-Lighting-2021P_v6 | WA-Chandelier/Pendant_4000 to 7999 lumens | WA-Chandelier/Pendant_4000 to 7999 lumens | New | Multifamily - Low Rise | Multifamily | None | All | All | WA | 13.1 | NA | 100% | 100% | 0% | 0% | 0% | 1 | 0 | 0 | 0 | 0 | 0 | 0 | 0 | 0 | 0 | 0 | 0 | 0 | 0 | 0 | 0 | 0 | 0 | 0 | 0 | 0 | 0
ResidentialMultifamily - Low RiseRes-Lighting-2021P_v6WA-Linear Flush Mount_0 to 249 lumensNew | ResidentialMultifamily - Low RiseWA-Linear Flush Mount_0 to 249 lumensNew | Residential | Multifamily - Low Rise | New | New | Res-Lighting-2021P_v6 | WA-Linear Flush Mount_0 to 249 lumens | WA-Linear Flush Mount_0 to 249 lumens | New | Multifamily - Low Rise | Multifamily | None | All | All | WA | 13.1 | NA | 100% | 100% | 0% | 0% | 0% | 1 | 0 | 0 | 0 | 0 | 0 | 0 | 0 | 0 | 0 | 0 | 0 | 0 | 0 | 0 | 0 | 0 | 0 | 0 | 0 | 0 | 0
ResidentialMultifamily - Low RiseRes-Lighting-2021P_v6WA-Linear Flush Mount_250 to 499 lumensNew | ResidentialMultifamily - Low RiseWA-Linear Flush Mount_250 to 499 lumensNew | Residential | Multifamily - Low Rise | New | New | Res-Lighting-2021P_v6 | WA-Linear Flush Mount_250 to 499 lumens | WA-Linear Flush Mount_250 to 499 lumens | New | Multifamily - Low Rise | Multifamily | None | All | All | WA | 13.1 | NA | 100% | 100% | 0% | 0% | 0% | 1 | 0 | 0 | 0 | 0 | 0 | 0 | 0 | 0 | 0 | 0 | 0 | 0 | 0 | 0 | 0 | 0 | 0 | 0 | 0 | 0 | 0
ResidentialMultifamily - Low RiseRes-Lighting-2021P_v6WA-Linear Flush Mount_500 to 999 lumensNew | ResidentialMultifamily - Low RiseWA-Linear Flush Mount_500 to 999 lumensNew | Residential | Multifamily - Low Rise | New | New | Res-Lighting-2021P_v6 | WA-Linear Flush Mount_500 to 999 lumens | WA-Linear Flush Mount_500 to 999 lumens | New | Multifamily - Low Rise | Multifamily | None | All | All | WA | 13.1 | NA | 100% | 100% | 0% | 0% | 0% | 1 | 0 | 0 | 0 | 0 | 0 | 0 | 0 | 0 | 0 | 0 | 0 | 0 | 0 | 0 | 0 | 0 | 0 | 0 | 0 | 0 | 0
ResidentialMultifamily - Low RiseRes-Lighting-2021P_v6WA-Linear Flush Mount_1000 to 1999 lumensNew | ResidentialMultifamily - Low RiseWA-Linear Flush Mount_1000 to 1999 lumensNew | Residential | Multifamily - Low Rise | New | New | Res-Lighting-2021P_v6 | WA-Linear Flush Mount_1000 to 1999 lumens | WA-Linear Flush Mount_1000 to 1999 lumens | New | Multifamily - Low Rise | Multifamily | None | All | All | WA | 13.1 | NA | 100% | 100% | 0% | 0% | 0% | 1 | 0 | 0 | 0 | 0 | 0 | 0 | 0 | 0 | 0 | 0 | 0 | 0 | 0 | 0 | 0 | 0 | 0 | 0 | 0 | 0 | 0
ResidentialMultifamily - Low RiseRes-Lighting-2021P_v6WA-Linear Flush Mount_2000 to 3999 lumensNew | ResidentialMultifamily - Low RiseWA-Linear Flush Mount_2000 to 3999 lumensNew | Residential | Multifamily - Low Rise | New | New | Res-Lighting-2021P_v6 | WA-Linear Flush Mount_2000 to 3999 lumens | WA-Linear Flush Mount_2000 to 3999 lumens | New | Multifamily - Low Rise | Multifamily | None | All | All | WA | 13.1 | NA | 100% | 100% | 0% | 0% | 0% | 1 | 0 | 0 | 0 | 0 | 0 | 0 | 0 | 0 | 0 | 0 | 0 | 0 | 0 | 0 | 0 | 0 | 0 | 0 | 0 | 0 | 0
ResidentialMultifamily - Low RiseRes-Lighting-2021P_v6WA-Linear Flush Mount_4000 to 7999 lumensNew | ResidentialMultifamily - Low RiseWA-Linear Flush Mount_4000 to 7999 lumensNew | Residential | Multifamily - Low Rise | New | New | Res-Lighting-2021P_v6 | WA-Linear Flush Mount_4000 to 7999 lumens | WA-Linear Flush Mount_4000 to 7999 lumens | New | Multifamily - Low Rise | Multifamily | None | All | All | WA | 13.1 | NA | 100% | 100% | 0% | 0% | 0% | 1 | 0 | 0 | 0 | 0 | 0 | 0 | 0 | 0 | 0 | 0 | 0 | 0 | 0 | 0 | 0 | 0 | 0 | 0 | 0 | 0 | 0
ResidentialMultifamily - Low RiseRes-Lighting-2021P_v6WA-Linear Shop_0 to 249 lumensNew | ResidentialMultifamily - Low RiseWA-Linear Shop_0 to 249 lumensNew | Residential | Multifamily - Low Rise | New | New | Res-Lighting-2021P_v6 | WA-Linear Shop_0 to 249 lumens | WA-Linear Shop_0 to 249 lumens | New | Multifamily - Low Rise | Multifamily | None | All | All | WA | 13.1 | NA | 100% | 100% | 0% | 0% | 0% | 1 | 0 | 0 | 0 | 0 | 0 | 0 | 0 | 0 | 0 | 0 | 0 | 0 | 0 | 0 | 0 | 0 | 0 | 0 | 0 | 0 | 0
ResidentialMultifamily - Low RiseRes-Lighting-2021P_v6WA-Linear Shop_250 to 499 lumensNew | ResidentialMultifamily - Low RiseWA-Linear Shop_250 to 499 lumensNew | Residential | Multifamily - Low Rise | New | New | Res-Lighting-2021P_v6 | WA-Linear Shop_250 to 499 lumens | WA-Linear Shop_250 to 499 lumens | New | Multifamily - Low Rise | Multifamily | None | All | All | WA | 13.1 | NA | 100% | 100% | 0% | 0% | 0% | 1 | 0 | 0 | 0 | 0 | 0 | 0 | 0 | 0 | 0 | 0 | 0 | 0 | 0 | 0 | 0 | 0 | 0 | 0 | 0 | 0 | 0
ResidentialMultifamily - Low RiseRes-Lighting-2021P_v6WA-Linear Shop_500 to 999 lumensNew | ResidentialMultifamily - Low RiseWA-Linear Shop_500 to 999 lumensNew | Residential | Multifamily - Low Rise | New | New | Res-Lighting-2021P_v6 | WA-Linear Shop_500 to 999 lumens | WA-Linear Shop_500 to 999 lumens | New | Multifamily - Low Rise | Multifamily | None | All | All | WA | 13.1 | NA | 100% | 100% | 0% | 0% | 0% | 1 | 0 | 0 | 0 | 0 | 0 | 0 | 0 | 0 | 0 | 0 | 0 | 0 | 0 | 0 | 0 | 0 | 0 | 0 | 0 | 0 | 0
ResidentialMultifamily - Low RiseRes-Lighting-2021P_v6WA-Linear Shop_1000 to 1999 lumensNew | ResidentialMultifamily - Low RiseWA-Linear Shop_1000 to 1999 lumensNew | Residential | Multifamily - Low Rise | New | New | Res-Lighting-2021P_v6 | WA-Linear Shop_1000 to 1999 lumens | WA-Linear Shop_1000 to 1999 lumens | New | Multifamily - Low Rise | Multifamily | None | All | All | WA | 13.1 | NA | 100% | 100% | 0% | 0% | 0% | 1 | 0 | 0 | 0 | 0 | 0 | 0 | 0 | 0 | 0 | 0 | 0 | 0 | 0 | 0 | 0 | 0 | 0 | 0 | 0 | 0 | 0
ResidentialMultifamily - Low RiseRes-Lighting-2021P_v6WA-Linear Shop_2000 to 3999 lumensNew | ResidentialMultifamily - Low RiseWA-Linear Shop_2000 to 3999 lumensNew | Residential | Multifamily - Low Rise | New | New | Res-Lighting-2021P_v6 | WA-Linear Shop_2000 to 3999 lumens | WA-Linear Shop_2000 to 3999 lumens | New | Multifamily - Low Rise | Multifamily | None | All | All | WA | 13.1 | NA | 100% | 100% | 0% | 0% | 0% | 1 | 0 | 0 | 0 | 0 | 0 | 0 | 0 | 0 | 0 | 0 | 0 | 0 | 0 | 0 | 0 | 0 | 0 | 0 | 0 | 0 | 0
ResidentialMultifamily - Low RiseRes-Lighting-2021P_v6WA-Linear Shop_4000 to 7999 lumensNew | ResidentialMultifamily - Low RiseWA-Linear Shop_4000 to 7999 lumensNew | Residential | Multifamily - Low Rise | New | New | Res-Lighting-2021P_v6 | WA-Linear Shop_4000 to 7999 lumens | WA-Linear Shop_4000 to 7999 lumens | New | Multifamily - Low Rise | Multifamily | None | All | All | WA | 13.1 | NA | 100% | 100% | 0% | 0% | 0% | 1 | 0 | 0 | 0 | 0 | 0 | 0 | 0 | 0 | 0 | 0 | 0 | 0 | 0 | 0 | 0 | 0 | 0 | 0 | 0 | 0 | 0
ResidentialMultifamily - Low RiseRes-Lighting-2021P_v6WA-Track_0 to 249 lumensNew | ResidentialMultifamily - Low RiseWA-Track_0 to 249 lumensNew | Residential | Multifamily - Low Rise | New | New | Res-Lighting-2021P_v6 | WA-Track_0 to 249 lumens | WA-Track_0 to 249 lumens | New | Multifamily - Low Rise | Multifamily | None | All | All | WA | 13.1 | NA | 100% | 100% | 0% | 0% | 0% | 1 | 0 | 0 | 0 | 0 | 0 | 0 | 0 | 0 | 0 | 0 | 0 | 0 | 0 | 0 | 0 | 0 | 0 | 0 | 0 | 0 | 0
ResidentialMultifamily - Low RiseRes-Lighting-2021P_v6WA-Track_250 to 499 lumensNew | ResidentialMultifamily - Low RiseWA-Track_250 to 499 lumensNew | Residential | Multifamily - Low Rise | New | New | Res-Lighting-2021P_v6 | WA-Track_250 to 499 lumens | WA-Track_250 to 499 lumens | New | Multifamily - Low Rise | Multifamily | None | All | All | WA | 13.1 | NA | 100% | 100% | 0% | 0% | 0% | 1 | 0 | 0 | 0 | 0 | 0 | 0 | 0 | 0 | 0 | 0 | 0 | 0 | 0 | 0 | 0 | 0 | 0 | 0 | 0 | 0 | 0
ResidentialMultifamily - Low RiseRes-Lighting-2021P_v6WA-Track_500 to 999 lumensNew | ResidentialMultifamily - Low RiseWA-Track_500 to 999 lumensNew | Residential | Multifamily - Low Rise | New | New | Res-Lighting-2021P_v6 | WA-Track_500 to 999 lumens | WA-Track_500 to 999 lumens | New | Multifamily - Low Rise | Multifamily | None | All | All | WA | 13.1 | NA | 100% | 100% | 0% | 0% | 0% | 1 | 0 | 0 | 0 | 0 | 0 | 0 | 0 | 0 | 0 | 0 | 0 | 0 | 0 | 0 | 0 | 0 | 0 | 0 | 0 | 0 | 0
ResidentialMultifamily - Low RiseRes-Lighting-2021P_v6WA-Track_1000 to 1999 lumensNew | ResidentialMultifamily - Low RiseWA-Track_1000 to 1999 lumensNew | Residential | Multifamily - Low Rise | New | New | Res-Lighting-2021P_v6 | WA-Track_1000 to 1999 lumens | WA-Track_1000 to 1999 lumens | New | Multifamily - Low Rise | Multifamily | None | All | All | WA | 13.1 | NA | 100% | 100% | 0% | 0% | 0% | 1 | 0 | 0 | 0 | 0 | 0 | 0 | 0 | 0 | 0 | 0 | 0 | 0 | 0 | 0 | 0 | 0 | 0 | 0 | 0 | 0 | 0
ResidentialMultifamily - Low RiseRes-Lighting-2021P_v6WA-Track_2000 to 3999 lumensNew | ResidentialMultifamily - Low RiseWA-Track_2000 to 3999 lumensNew | Residential | Multifamily - Low Rise | New | New | Res-Lighting-2021P_v6 | WA-Track_2000 to 3999 lumens | WA-Track_2000 to 3999 lumens | New | Multifamily - Low Rise | Multifamily | None | All | All | WA | 13.1 | NA | 100% | 100% | 0% | 0% | 0% | 1 | 0 | 0 | 0 | 0 | 0 | 0 | 0 | 0 | 0 | 0 | 0 | 0 | 0 | 0 | 0 | 0 | 0 | 0 | 0 | 0 | 0
ResidentialMultifamily - Low RiseRes-Lighting-2021P_v6WA-Track_4000 to 7999 lumensNew | ResidentialMultifamily - Low RiseWA-Track_4000 to 7999 lumensNew | Residential | Multifamily - Low Rise | New | New | Res-Lighting-2021P_v6 | WA-Track_4000 to 7999 lumens | WA-Track_4000 to 7999 lumens | New | Multifamily - Low Rise | Multifamily | None | All | All | WA | 13.1 | NA | 100% | 100% | 0% | 0% | 0% | 1 | 0 | 0 | 0 | 0 | 0 | 0 | 0 | 0 | 0 | 0 | 0 | 0 | 0 | 0 | 0 | 0 | 0 | 0 | 0 | 0 | 0
ResidentialMultifamily - High RiseRes-Lighting-2021P_v6ID/MT/OR-Floor/Table_0 to 249 lumensNew | ResidentialMultifamily - High RiseID/MT/OR-Floor/Table_0 to 249 lumensNew | Residential | Multifamily - High Rise | New | New | Res-Lighting-2021P_v6 | ID/MT/OR-Floor/Table_0 to 249 lumens | ID/MT/OR-Floor/Table_0 to 249 lumens | New | Multifamily - High Rise | Multifamily | None | All | All | ID,MT,OR | 13.1 | NA | 100% | 100% | 0% | 100% | 0% | 1 | 0 | 0 | 0 | 0 | 0 | 0 | 0 | 0 | 0 | 0 | 0 | 0 | 0 | 0 | 0 | 0 | 0 | 0 | 0 | 0 | 0
ResidentialMultifamily - High RiseRes-Lighting-2021P_v6ID/MT/OR-Floor/Table_250 to 499 lumensNew | ResidentialMultifamily - High RiseID/MT/OR-Floor/Table_250 to 499 lumensNew | Residential | Multifamily - High Rise | New | New | Res-Lighting-2021P_v6 | ID/MT/OR-Floor/Table_250 to 499 lumens | ID/MT/OR-Floor/Table_250 to 499 lumens | New | Multifamily - High Rise | Multifamily | None | All | All | ID,MT,OR | 13.1 | NA | 100% | 100% | 0% | 100% | 0% | 1 | 0 | 0 | 0 | 0 | 0 | 0 | 0 | 0 | 0 | 0 | 0 | 0 | 0 | 0 | 0 | 0 | 0 | 0 | 0 | 0 | 0
ResidentialMultifamily - High RiseRes-Lighting-2021P_v6ID/MT/OR-Floor/Table_500 to 999 lumensNew | ResidentialMultifamily - High RiseID/MT/OR-Floor/Table_500 to 999 lumensNew | Residential | Multifamily - High Rise | New | New | Res-Lighting-2021P_v6 | ID/MT/OR-Floor/Table_500 to 999 lumens | ID/MT/OR-Floor/Table_500 to 999 lumens | New | Multifamily - High Rise | Multifamily | None | All | All | ID,MT,OR | 13.1 | NA | 100% | 100% | 0% | 100% | 0% | 1 | 0 | 0 | 0 | 0 | 0 | 0 | 0 | 0 | 0 | 0 | 0 | 0 | 0 | 0 | 0 | 0 | 0 | 0 | 0 | 0 | 0
ResidentialMultifamily - High RiseRes-Lighting-2021P_v6ID/MT/OR-Floor/Table_1000 to 1999 lumensNew | ResidentialMultifamily - High RiseID/MT/OR-Floor/Table_1000 to 1999 lumensNew | Residential | Multifamily - High Rise | New | New | Res-Lighting-2021P_v6 | ID/MT/OR-Floor/Table_1000 to 1999 lumens | ID/MT/OR-Floor/Table_1000 to 1999 lumens | New | Multifamily - High Rise | Multifamily | None | All | All | ID,MT,OR | 13.1 | NA | 100% | 100% | 0% | 100% | 0% | 1 | 0 | 0 | 0 | 0 | 0 | 0 | 0 | 0 | 0 | 0 | 0 | 0 | 0 | 0 | 0 | 0 | 0 | 0 | 0 | 0 | 0
ResidentialMultifamily - High RiseRes-Lighting-2021P_v6ID/MT/OR-Floor/Table_2000 to 3999 lumensNew | ResidentialMultifamily - High RiseID/MT/OR-Floor/Table_2000 to 3999 lumensNew | Residential | Multifamily - High Rise | New | New | Res-Lighting-2021P_v6 | ID/MT/OR-Floor/Table_2000 to 3999 lumens | ID/MT/OR-Floor/Table_2000 to 3999 lumens | New | Multifamily - High Rise | Multifamily | None | All | All | ID,MT,OR | 13.1 | NA | 100% | 100% | 0% | 100% | 0% | 1 | 0 | 0 | 0 | 0 | 0 | 0 | 0 | 0 | 0 | 0 | 0 | 0 | 0 | 0 | 0 | 0 | 0 | 0 | 0 | 0 | 0
ResidentialMultifamily - High RiseRes-Lighting-2021P_v6ID/MT/OR-Floor/Table_4000 to 7999 lumensNew | ResidentialMultifamily - High RiseID/MT/OR-Floor/Table_4000 to 7999 lumensNew | Residential | Multifamily - High Rise | New | New | Res-Lighting-2021P_v6 | ID/MT/OR-Floor/Table_4000 to 7999 lumens | ID/MT/OR-Floor/Table_4000 to 7999 lumens | New | Multifamily - High Rise | Multifamily | None | All | All | ID,MT,OR | 13.1 | NA | 100% | 100% | 0% | 100% | 0% | 1 | 0 | 0 | 0 | 0 | 0 | 0 | 0 | 0 | 0 | 0 | 0 | 0 | 0 | 0 | 0 | 0 | 0 | 0 | 0 | 0 | 0
ResidentialMultifamily - High RiseRes-Lighting-2021P_v6ID/MT/OR-Ceiling and Wall Flush Mount _0 to 249 lumensNew | ResidentialMultifamily - High RiseID/MT/OR-Ceiling and Wall Flush Mount _0 to 249 lumensNew | Residential | Multifamily - High Rise | New | New | Res-Lighting-2021P_v6 | ID/MT/OR-Ceiling and Wall Flush Mount _0 to 249 lumens | ID/MT/OR-Ceiling and Wall Flush Mount _0 to 249 lumens | New | Multifamily - High Rise | Multifamily | None | All | All | ID,MT,OR | 13.1 | NA | 100% | 100% | 0% | 100% | 0% | 1 | 0 | 0 | 0 | 0 | 0 | 0 | 0 | 0 | 0 | 0 | 0 | 0 | 0 | 0 | 0 | 0 | 0 | 0 | 0 | 0 | 0
ResidentialMultifamily - High RiseRes-Lighting-2021P_v6ID/MT/OR-Ceiling and Wall Flush Mount _250 to 499 lumensNew | ResidentialMultifamily - High RiseID/MT/OR-Ceiling and Wall Flush Mount _250 to 499 lumensNew | Residential | Multifamily - High Rise | New | New | Res-Lighting-2021P_v6 | ID/MT/OR-Ceiling and Wall Flush Mount _250 to 499 lumens | ID/MT/OR-Ceiling and Wall Flush Mount _250 to 499 lumens | New | Multifamily - High Rise | Multifamily | None | All | All | ID,MT,OR | 13.1 | NA | 100% | 100% | 0% | 100% | 0% | 1 | 0 | 0 | 0 | 0 | 0 | 0 | 0 | 0 | 0 | 0 | 0 | 0 | 0 | 0 | 0 | 0 | 0 | 0 | 0 | 0 | 0
ResidentialMultifamily - High RiseRes-Lighting-2021P_v6ID/MT/OR-Ceiling and Wall Flush Mount _500 to 999 lumensNew | ResidentialMultifamily - High RiseID/MT/OR-Ceiling and Wall Flush Mount _500 to 999 lumensNew | Residential | Multifamily - High Rise | New | New | Res-Lighting-2021P_v6 | ID/MT/OR-Ceiling and Wall Flush Mount _500 to 999 lumens | ID/MT/OR-Ceiling and Wall Flush Mount _500 to 999 lumens | New | Multifamily - High Rise | Multifamily | None | All | All | ID,MT,OR | 13.1 | NA | 100% | 100% | 0% | 100% | 0% | 1 | 0 | 0 | 0 | 0 | 0 | 0 | 0 | 0 | 0 | 0 | 0 | 0 | 0 | 0 | 0 | 0 | 0 | 0 | 0 | 0 | 0
ResidentialMultifamily - High RiseRes-Lighting-2021P_v6ID/MT/OR-Ceiling and Wall Flush Mount _1000 to 1999 lumensNew | ResidentialMultifamily - High RiseID/MT/OR-Ceiling and Wall Flush Mount _1000 to 1999 lumensNew | Residential | Multifamily - High Rise | New | New | Res-Lighting-2021P_v6 | ID/MT/OR-Ceiling and Wall Flush Mount _1000 to 1999 lumens | ID/MT/OR-Ceiling and Wall Flush Mount _1000 to 1999 lumens | New | Multifamily - High Rise | Multifamily | None | All | All | ID,MT,OR | 13.1 | NA | 100% | 100% | 0% | 100% | 0% | 1 | 0 | 0 | 0 | 0 | 0 | 0 | 0 | 0 | 0 | 0 | 0 | 0 | 0 | 0 | 0 | 0 | 0 | 0 | 0 | 0 | 0
ResidentialMultifamily - High RiseRes-Lighting-2021P_v6ID/MT/OR-Ceiling and Wall Flush Mount _2000 to 3999 lumensNew | ResidentialMultifamily - High RiseID/MT/OR-Ceiling and Wall Flush Mount _2000 to 3999 lumensNew | Residential | Multifamily - High Rise | New | New | Res-Lighting-2021P_v6 | ID/MT/OR-Ceiling and Wall Flush Mount _2000 to 3999 lumens | ID/MT/OR-Ceiling and Wall Flush Mount _2000 to 3999 lumens | New | Multifamily - High Rise | Multifamily | None | All | All | ID,MT,OR | 13.1 | NA | 100% | 100% | 0% | 100% | 0% | 1 | 0 | 0 | 0 | 0 | 0 | 0 | 0 | 0 | 0 | 0 | 0 | 0 | 0 | 0 | 0 | 0 | 0 | 0 | 0 | 0 | 0
ResidentialMultifamily - High RiseRes-Lighting-2021P_v6ID/MT/OR-Ceiling and Wall Flush Mount _4000 to 7999 lumensNew | ResidentialMultifamily - High RiseID/MT/OR-Ceiling and Wall Flush Mount _4000 to 7999 lumensNew | Residential | Multifamily - High Rise | New | New | Res-Lighting-2021P_v6 | ID/MT/OR-Ceiling and Wall Flush Mount _4000 to 7999 lumens | ID/MT/OR-Ceiling and Wall Flush Mount _4000 to 7999 lumens | New | Multifamily - High Rise | Multifamily | None | All | All | ID,MT,OR | 13.1 | NA | 100% | 100% | 0% | 100% | 0% | 1 | 0 | 0 | 0 | 0 | 0 | 0 | 0 | 0 | 0 | 0 | 0 | 0 | 0 | 0 | 0 | 0 | 0 | 0 | 0 | 0 | 0
ResidentialMultifamily - High RiseRes-Lighting-2021P_v6ID/MT/OR-Downlight Fixture_0 to 249 lumensNew | ResidentialMultifamily - High RiseID/MT/OR-Downlight Fixture_0 to 249 lumensNew | Residential | Multifamily - High Rise | New | New | Res-Lighting-2021P_v6 | ID/MT/OR-Downlight Fixture_0 to 249 lumens | ID/MT/OR-Downlight Fixture_0 to 249 lumens | New | Multifamily - High Rise | Multifamily | None | All | All | ID,MT,OR | 13.1 | NA | 100% | 100% | 0% | 100% | 0% | 1 | 0 | 0 | 0 | 0 | 0 | 0 | 0 | 0 | 0 | 0 | 0 | 0 | 0 | 0 | 0 | 0 | 0 | 0 | 0 | 0 | 0
ResidentialMultifamily - High RiseRes-Lighting-2021P_v6ID/MT/OR-Downlight Fixture_250 to 499 lumensNew | ResidentialMultifamily - High RiseID/MT/OR-Downlight Fixture_250 to 499 lumensNew | Residential | Multifamily - High Rise | New | New | Res-Lighting-2021P_v6 | ID/MT/OR-Downlight Fixture_250 to 499 lumens | ID/MT/OR-Downlight Fixture_250 to 499 lumens | New | Multifamily - High Rise | Multifamily | None | All | All | ID,MT,OR | 13.1 | NA | 100% | 100% | 0% | 100% | 0% | 1 | 0 | 0 | 0 | 0 | 0 | 0 | 0 | 0 | 0 | 0 | 0 | 0 | 0 | 0 | 0 | 0 | 0 | 0 | 0 | 0 | 0
ResidentialMultifamily - High RiseRes-Lighting-2021P_v6ID/MT/OR-Downlight Fixture_500 to 999 lumensNew | ResidentialMultifamily - High RiseID/MT/OR-Downlight Fixture_500 to 999 lumensNew | Residential | Multifamily - High Rise | New | New | Res-Lighting-2021P_v6 | ID/MT/OR-Downlight Fixture_500 to 999 lumens | ID/MT/OR-Downlight Fixture_500 to 999 lumens | New | Multifamily - High Rise | Multifamily | None | All | All | ID,MT,OR | 13.1 | NA | 100% | 100% | 0% | 100% | 0% | 1 | 0 | 0 | 0 | 0 | 0 | 0 | 0 | 0 | 0 | 0 | 0 | 0 | 0 | 0 | 0 | 0 | 0 | 0 | 0 | 0 | 0
ResidentialMultifamily - High RiseRes-Lighting-2021P_v6ID/MT/OR-Downlight Fixture_1000 to 1999 lumensNew | ResidentialMultifamily - High RiseID/MT/OR-Downlight Fixture_1000 to 1999 lumensNew | Residential | Multifamily - High Rise | New | New | Res-Lighting-2021P_v6 | ID/MT/OR-Downlight Fixture_1000 to 1999 lumens | ID/MT/OR-Downlight Fixture_1000 to 1999 lumens | New | Multifamily - High Rise | Multifamily | None | All | All | ID,MT,OR | 13.1 | NA | 100% | 100% | 0% | 100% | 0% | 1 | 0 | 0 | 0 | 0 | 0 | 0 | 0 | 0 | 0 | 0 | 0 | 0 | 0 | 0 | 0 | 0 | 0 | 0 | 0 | 0 | 0
ResidentialMultifamily - High RiseRes-Lighting-2021P_v6ID/MT/OR-Downlight Fixture_2000 to 3999 lumensNew | ResidentialMultifamily - High RiseID/MT/OR-Downlight Fixture_2000 to 3999 lumensNew | Residential | Multifamily - High Rise | New | New | Res-Lighting-2021P_v6 | ID/MT/OR-Downlight Fixture_2000 to 3999 lumens | ID/MT/OR-Downlight Fixture_2000 to 3999 lumens | New | Multifamily - High Rise | Multifamily | None | All | All | ID,MT,OR | 13.1 | NA | 100% | 100% | 0% | 100% | 0% | 1 | 0 | 0 | 0 | 0 | 0 | 0 | 0 | 0 | 0 | 0 | 0 | 0 | 0 | 0 | 0 | 0 | 0 | 0 | 0 | 0 | 0
ResidentialMultifamily - High RiseRes-Lighting-2021P_v6ID/MT/OR-Downlight Fixture_4000 to 7999 lumensNew | ResidentialMultifamily - High RiseID/MT/OR-Downlight Fixture_4000 to 7999 lumensNew | Residential | Multifamily - High Rise | New | New | Res-Lighting-2021P_v6 | ID/MT/OR-Downlight Fixture_4000 to 7999 lumens | ID/MT/OR-Downlight Fixture_4000 to 7999 lumens | New | Multifamily - High Rise | Multifamily | None | All | All | ID,MT,OR | 13.1 | NA | 100% | 100% | 0% | 100% | 0% | 1 | 0 | 0 | 0 | 0 | 0 | 0 | 0 | 0 | 0 | 0 | 0 | 0 | 0 | 0 | 0 | 0 | 0 | 0 | 0 | 0 | 0
ResidentialMultifamily - High RiseRes-Lighting-2021P_v6ID/MT/OR-Exterior Porch_0 to 249 lumensNew | ResidentialMultifamily - High RiseID/MT/OR-Exterior Porch_0 to 249 lumensNew | Residential | Multifamily - High Rise | New | New | Res-Lighting-2021P_v6 | ID/MT/OR-Exterior Porch_0 to 249 lumens | ID/MT/OR-Exterior Porch_0 to 249 lumens | New | Multifamily - High Rise | Multifamily | None | All | All | ID,MT,OR | 13.1 | NA | 100% | 100% | 0% | 100% | 0% | 1 | 0 | 0 | 0 | 0 | 0 | 0 | 0 | 0 | 0 | 0 | 0 | 0 | 0 | 0 | 0 | 0 | 0 | 0 | 0 | 0 | 0
ResidentialMultifamily - High RiseRes-Lighting-2021P_v6ID/MT/OR-Exterior Porch_250 to 499 lumensNew | ResidentialMultifamily - High RiseID/MT/OR-Exterior Porch_250 to 499 lumensNew | Residential | Multifamily - High Rise | New | New | Res-Lighting-2021P_v6 | ID/MT/OR-Exterior Porch_250 to 499 lumens | ID/MT/OR-Exterior Porch_250 to 499 lumens | New | Multifamily - High Rise | Multifamily | None | All | All | ID,MT,OR | 13.1 | NA | 100% | 100% | 0% | 100% | 0% | 1 | 0 | 0 | 0 | 0 | 0 | 0 | 0 | 0 | 0 | 0 | 0 | 0 | 0 | 0 | 0 | 0 | 0 | 0 | 0 | 0 | 0
ResidentialMultifamily - High RiseRes-Lighting-2021P_v6ID/MT/OR-Exterior Porch_500 to 999 lumensNew | ResidentialMultifamily - High RiseID/MT/OR-Exterior Porch_500 to 999 lumensNew | Residential | Multifamily - High Rise | New | New | Res-Lighting-2021P_v6 | ID/MT/OR-Exterior Porch_500 to 999 lumens | ID/MT/OR-Exterior Porch_500 to 999 lumens | New | Multifamily - High Rise | Multifamily | None | All | All | ID,MT,OR | 13.1 | NA | 100% | 100% | 0% | 100% | 0% | 1 | 0 | 0 | 0 | 0 | 0 | 0 | 0 | 0 | 0 | 0 | 0 | 0 | 0 | 0 | 0 | 0 | 0 | 0 | 0 | 0 | 0
ResidentialMultifamily - High RiseRes-Lighting-2021P_v6ID/MT/OR-Exterior Porch_1000 to 1999 lumensNew | ResidentialMultifamily - High RiseID/MT/OR-Exterior Porch_1000 to 1999 lumensNew | Residential | Multifamily - High Rise | New | New | Res-Lighting-2021P_v6 | ID/MT/OR-Exterior Porch_1000 to 1999 lumens | ID/MT/OR-Exterior Porch_1000 to 1999 lumens | New | Multifamily - High Rise | Multifamily | None | All | All | ID,MT,OR | 13.1 | NA | 100% | 100% | 0% | 100% | 0% | 1 | 0 | 0 | 0 | 0 | 0 | 0 | 0 | 0 | 0 | 0 | 0 | 0 | 0 | 0 | 0 | 0 | 0 | 0 | 0 | 0 | 0
ResidentialMultifamily - High RiseRes-Lighting-2021P_v6ID/MT/OR-Exterior Porch_2000 to 3999 lumensNew | ResidentialMultifamily - High RiseID/MT/OR-Exterior Porch_2000 to 3999 lumensNew | Residential | Multifamily - High Rise | New | New | Res-Lighting-2021P_v6 | ID/MT/OR-Exterior Porch_2000 to 3999 lumens | ID/MT/OR-Exterior Porch_2000 to 3999 lumens | New | Multifamily - High Rise | Multifamily | None | All | All | ID,MT,OR | 13.1 | NA | 100% | 100% | 0% | 100% | 0% | 1 | 0 | 0 | 0 | 0 | 0 | 0 | 0 | 0 | 0 | 0 | 0 | 0 | 0 | 0 | 0 | 0 | 0 | 0 | 0 | 0 | 0
ResidentialMultifamily - High RiseRes-Lighting-2021P_v6ID/MT/OR-Exterior Porch_4000 to 7999 lumensNew | ResidentialMultifamily - High RiseID/MT/OR-Exterior Porch_4000 to 7999 lumensNew | Residential | Multifamily - High Rise | New | New | Res-Lighting-2021P_v6 | ID/MT/OR-Exterior Porch_4000 to 7999 lumens | ID/MT/OR-Exterior Porch_4000 to 7999 lumens | New | Multifamily - High Rise | Multifamily | None | All | All | ID,MT,OR | 13.1 | NA | 100% | 100% | 0% | 100% | 0% | 1 | 0 | 0 | 0 | 0 | 0 | 0 | 0 | 0 | 0 | 0 | 0 | 0 | 0 | 0 | 0 | 0 | 0 | 0 | 0 | 0 | 0
ResidentialMultifamily - High RiseRes-Lighting-2021P_v6ID/MT/OR-Chandelier/Pendant_0 to 249 lumensNew | ResidentialMultifamily - High RiseID/MT/OR-Chandelier/Pendant_0 to 249 lumensNew | Residential | Multifamily - High Rise | New | New | Res-Lighting-2021P_v6 | ID/MT/OR-Chandelier/Pendant_0 to 249 lumens | ID/MT/OR-Chandelier/Pendant_0 to 249 lumens | New | Multifamily - High Rise | Multifamily | None | All | All | ID,MT,OR | 13.1 | NA | 100% | 100% | 0% | 100% | 0% | 1 | 0 | 0 | 0 | 0 | 0 | 0 | 0 | 0 | 0 | 0 | 0 | 0 | 0 | 0 | 0 | 0 | 0 | 0 | 0 | 0 | 0
ResidentialMultifamily - High RiseRes-Lighting-2021P_v6ID/MT/OR-Chandelier/Pendant_250 to 499 lumensNew | ResidentialMultifamily - High RiseID/MT/OR-Chandelier/Pendant_250 to 499 lumensNew | Residential | Multifamily - High Rise | New | New | Res-Lighting-2021P_v6 | ID/MT/OR-Chandelier/Pendant_250 to 499 lumens | ID/MT/OR-Chandelier/Pendant_250 to 499 lumens | New | Multifamily - High Rise | Multifamily | None | All | All | ID,MT,OR | 13.1 | NA | 100% | 100% | 0% | 100% | 0% | 1 | 0 | 0 | 0 | 0 | 0 | 0 | 0 | 0 | 0 | 0 | 0 | 0 | 0 | 0 | 0 | 0 | 0 | 0 | 0 | 0 | 0
ResidentialMultifamily - High RiseRes-Lighting-2021P_v6ID/MT/OR-Chandelier/Pendant_500 to 999 lumensNew | ResidentialMultifamily - High RiseID/MT/OR-Chandelier/Pendant_500 to 999 lumensNew | Residential | Multifamily - High Rise | New | New | Res-Lighting-2021P_v6 | ID/MT/OR-Chandelier/Pendant_500 to 999 lumens | ID/MT/OR-Chandelier/Pendant_500 to 999 lumens | New | Multifamily - High Rise | Multifamily | None | All | All | ID,MT,OR | 13.1 | NA | 100% | 100% | 0% | 100% | 0% | 1 | 0 | 0 | 0 | 0 | 0 | 0 | 0 | 0 | 0 | 0 | 0 | 0 | 0 | 0 | 0 | 0 | 0 | 0 | 0 | 0 | 0
ResidentialMultifamily - High RiseRes-Lighting-2021P_v6ID/MT/OR-Chandelier/Pendant_1000 to 1999 lumensNew | ResidentialMultifamily - High RiseID/MT/OR-Chandelier/Pendant_1000 to 1999 lumensNew | Residential | Multifamily - High Rise | New | New | Res-Lighting-2021P_v6 | ID/MT/OR-Chandelier/Pendant_1000 to 1999 lumens | ID/MT/OR-Chandelier/Pendant_1000 to 1999 lumens | New | Multifamily - High Rise | Multifamily | None | All | All | ID,MT,OR | 13.1 | NA | 100% | 100% | 0% | 100% | 0% | 1 | 0 | 0 | 0 | 0 | 0 | 0 | 0 | 0 | 0 | 0 | 0 | 0 | 0 | 0 | 0 | 0 | 0 | 0 | 0 | 0 | 0
ResidentialMultifamily - High RiseRes-Lighting-2021P_v6ID/MT/OR-Chandelier/Pendant_2000 to 3999 lumensNew | ResidentialMultifamily - High RiseID/MT/OR-Chandelier/Pendant_2000 to 3999 lumensNew | Residential | Multifamily - High Rise | New | New | Res-Lighting-2021P_v6 | ID/MT/OR-Chandelier/Pendant_2000 to 3999 lumens | ID/MT/OR-Chandelier/Pendant_2000 to 3999 lumens | New | Multifamily - High Rise | Multifamily | None | All | All | ID,MT,OR | 13.1 | NA | 100% | 100% | 0% | 100% | 0% | 1 | 0 | 0 | 0 | 0 | 0 | 0 | 0 | 0 | 0 | 0 | 0 | 0 | 0 | 0 | 0 | 0 | 0 | 0 | 0 | 0 | 0
ResidentialMultifamily - High RiseRes-Lighting-2021P_v6ID/MT/OR-Chandelier/Pendant_4000 to 7999 lumensNew | ResidentialMultifamily - High RiseID/MT/OR-Chandelier/Pendant_4000 to 7999 lumensNew | Residential | Multifamily - High Rise | New | New | Res-Lighting-2021P_v6 | ID/MT/OR-Chandelier/Pendant_4000 to 7999 lumens | ID/MT/OR-Chandelier/Pendant_4000 to 7999 lumens | New | Multifamily - High Rise | Multifamily | None | All | All | ID,MT,OR | 13.1 | NA | 100% | 100% | 0% | 100% | 0% | 1 | 0 | 0 | 0 | 0 | 0 | 0 | 0 | 0 | 0 | 0 | 0 | 0 | 0 | 0 | 0 | 0 | 0 | 0 | 0 | 0 | 0
ResidentialMultifamily - High RiseRes-Lighting-2021P_v6ID/MT/OR-Linear Flush Mount_0 to 249 lumensNew | ResidentialMultifamily - High RiseID/MT/OR-Linear Flush Mount_0 to 249 lumensNew | Residential | Multifamily - High Rise | New | New | Res-Lighting-2021P_v6 | ID/MT/OR-Linear Flush Mount_0 to 249 lumens | ID/MT/OR-Linear Flush Mount_0 to 249 lumens | New | Multifamily - High Rise | Multifamily | None | All | All | ID,MT,OR | 13.1 | NA | 100% | 100% | 0% | 100% | 0% | 1 | 0 | 0 | 0 | 0 | 0 | 0 | 0 | 0 | 0 | 0 | 0 | 0 | 0 | 0 | 0 | 0 | 0 | 0 | 0 | 0 | 0
ResidentialMultifamily - High RiseRes-Lighting-2021P_v6ID/MT/OR-Linear Flush Mount_250 to 499 lumensNew | ResidentialMultifamily - High RiseID/MT/OR-Linear Flush Mount_250 to 499 lumensNew | Residential | Multifamily - High Rise | New | New | Res-Lighting-2021P_v6 | ID/MT/OR-Linear Flush Mount_250 to 499 lumens | ID/MT/OR-Linear Flush Mount_250 to 499 lumens | New | Multifamily - High Rise | Multifamily | None | All | All | ID,MT,OR | 13.1 | NA | 100% | 100% | 0% | 100% | 0% | 1 | 0 | 0 | 0 | 0 | 0 | 0 | 0 | 0 | 0 | 0 | 0 | 0 | 0 | 0 | 0 | 0 | 0 | 0 | 0 | 0 | 0
ResidentialMultifamily - High RiseRes-Lighting-2021P_v6ID/MT/OR-Linear Flush Mount_500 to 999 lumensNew | ResidentialMultifamily - High RiseID/MT/OR-Linear Flush Mount_500 to 999 lumensNew | Residential | Multifamily - High Rise | New | New | Res-Lighting-2021P_v6 | ID/MT/OR-Linear Flush Mount_500 to 999 lumens | ID/MT/OR-Linear Flush Mount_500 to 999 lumens | New | Multifamily - High Rise | Multifamily | None | All | All | ID,MT,OR | 13.1 | NA | 100% | 100% | 0% | 100% | 0% | 1 | 0 | 0 | 0 | 0 | 0 | 0 | 0 | 0 | 0 | 0 | 0 | 0 | 0 | 0 | 0 | 0 | 0 | 0 | 0 | 0 | 0
ResidentialMultifamily - High RiseRes-Lighting-2021P_v6ID/MT/OR-Linear Flush Mount_1000 to 1999 lumensNew | ResidentialMultifamily - High RiseID/MT/OR-Linear Flush Mount_1000 to 1999 lumensNew | Residential | Multifamily - High Rise | New | New | Res-Lighting-2021P_v6 | ID/MT/OR-Linear Flush Mount_1000 to 1999 lumens | ID/MT/OR-Linear Flush Mount_1000 to 1999 lumens | New | Multifamily - High Rise | Multifamily | None | All | All | ID,MT,OR | 13.1 | NA | 100% | 100% | 0% | 100% | 0% | 1 | 0 | 0 | 0 | 0 | 0 | 0 | 0 | 0 | 0 | 0 | 0 | 0 | 0 | 0 | 0 | 0 | 0 | 0 | 0 | 0 | 0
ResidentialMultifamily - High RiseRes-Lighting-2021P_v6ID/MT/OR-Linear Flush Mount_2000 to 3999 lumensNew | ResidentialMultifamily - High RiseID/MT/OR-Linear Flush Mount_2000 to 3999 lumensNew | Residential | Multifamily - High Rise | New | New | Res-Lighting-2021P_v6 | ID/MT/OR-Linear Flush Mount_2000 to 3999 lumens | ID/MT/OR-Linear Flush Mount_2000 to 3999 lumens | New | Multifamily - High Rise | Multifamily | None | All | All | ID,MT,OR | 13.1 | NA | 100% | 100% | 0% | 100% | 0% | 1 | 0 | 0 | 0 | 0 | 0 | 0 | 0 | 0 | 0 | 0 | 0 | 0 | 0 | 0 | 0 | 0 | 0 | 0 | 0 | 0 | 0
ResidentialMultifamily - High RiseRes-Lighting-2021P_v6ID/MT/OR-Linear Flush Mount_4000 to 7999 lumensNew | ResidentialMultifamily - High RiseID/MT/OR-Linear Flush Mount_4000 to 7999 lumensNew | Residential | Multifamily - High Rise | New | New | Res-Lighting-2021P_v6 | ID/MT/OR-Linear Flush Mount_4000 to 7999 lumens | ID/MT/OR-Linear Flush Mount_4000 to 7999 lumens | New | Multifamily - High Rise | Multifamily | None | All | All | ID,MT,OR | 13.1 | NA | 100% | 100% | 0% | 100% | 0% | 1 | 0 | 0 | 0 | 0 | 0 | 0 | 0 | 0 | 0 | 0 | 0 | 0 | 0 | 0 | 0 | 0 | 0 | 0 | 0 | 0 | 0
ResidentialMultifamily - High RiseRes-Lighting-2021P_v6ID/MT/OR-Linear Shop_0 to 249 lumensNew | ResidentialMultifamily - High RiseID/MT/OR-Linear Shop_0 to 249 lumensNew | Residential | Multifamily - High Rise | New | New | Res-Lighting-2021P_v6 | ID/MT/OR-Linear Shop_0 to 249 lumens | ID/MT/OR-Linear Shop_0 to 249 lumens | New | Multifamily - High Rise | Multifamily | None | All | All | ID,MT,OR | 13.1 | NA | 100% | 100% | 0% | 100% | 0% | 1 | 0 | 0 | 0 | 0 | 0 | 0 | 0 | 0 | 0 | 0 | 0 | 0 | 0 | 0 | 0 | 0 | 0 | 0 | 0 | 0 | 0
ResidentialMultifamily - High RiseRes-Lighting-2021P_v6ID/MT/OR-Linear Shop_250 to 499 lumensNew | ResidentialMultifamily - High RiseID/MT/OR-Linear Shop_250 to 499 lumensNew | Residential | Multifamily - High Rise | New | New | Res-Lighting-2021P_v6 | ID/MT/OR-Linear Shop_250 to 499 lumens | ID/MT/OR-Linear Shop_250 to 499 lumens | New | Multifamily - High Rise | Multifamily | None | All | All | ID,MT,OR | 13.1 | NA | 100% | 100% | 0% | 100% | 0% | 1 | 0 | 0 | 0 | 0 | 0 | 0 | 0 | 0 | 0 | 0 | 0 | 0 | 0 | 0 | 0 | 0 | 0 | 0 | 0 | 0 | 0
ResidentialMultifamily - High RiseRes-Lighting-2021P_v6ID/MT/OR-Linear Shop_500 to 999 lumensNew | ResidentialMultifamily - High RiseID/MT/OR-Linear Shop_500 to 999 lumensNew | Residential | Multifamily - High Rise | New | New | Res-Lighting-2021P_v6 | ID/MT/OR-Linear Shop_500 to 999 lumens | ID/MT/OR-Linear Shop_500 to 999 lumens | New | Multifamily - High Rise | Multifamily | None | All | All | ID,MT,OR | 13.1 | NA | 100% | 100% | 0% | 100% | 0% | 1 | 0 | 0 | 0 | 0 | 0 | 0 | 0 | 0 | 0 | 0 | 0 | 0 | 0 | 0 | 0 | 0 | 0 | 0 | 0 | 0 | 0
ResidentialMultifamily - High RiseRes-Lighting-2021P_v6ID/MT/OR-Linear Shop_1000 to 1999 lumensNew | ResidentialMultifamily - High RiseID/MT/OR-Linear Shop_1000 to 1999 lumensNew | Residential | Multifamily - High Rise | New | New | Res-Lighting-2021P_v6 | ID/MT/OR-Linear Shop_1000 to 1999 lumens | ID/MT/OR-Linear Shop_1000 to 1999 lumens | New | Multifamily - High Rise | Multifamily | None | All | All | ID,MT,OR | 13.1 | NA | 100% | 100% | 0% | 100% | 0% | 1 | 0 | 0 | 0 | 0 | 0 | 0 | 0 | 0 | 0 | 0 | 0 | 0 | 0 | 0 | 0 | 0 | 0 | 0 | 0 | 0 | 0
ResidentialMultifamily - High RiseRes-Lighting-2021P_v6ID/MT/OR-Linear Shop_2000 to 3999 lumensNew | ResidentialMultifamily - High RiseID/MT/OR-Linear Shop_2000 to 3999 lumensNew | Residential | Multifamily - High Rise | New | New | Res-Lighting-2021P_v6 | ID/MT/OR-Linear Shop_2000 to 3999 lumens | ID/MT/OR-Linear Shop_2000 to 3999 lumens | New | Multifamily - High Rise | Multifamily | None | All | All | ID,MT,OR | 13.1 | NA | 100% | 100% | 0% | 100% | 0% | 1 | 0 | 0 | 0 | 0 | 0 | 0 | 0 | 0 | 0 | 0 | 0 | 0 | 0 | 0 | 0 | 0 | 0 | 0 | 0 | 0 | 0
ResidentialMultifamily - High RiseRes-Lighting-2021P_v6ID/MT/OR-Linear Shop_4000 to 7999 lumensNew | ResidentialMultifamily - High RiseID/MT/OR-Linear Shop_4000 to 7999 lumensNew | Residential | Multifamily - High Rise | New | New | Res-Lighting-2021P_v6 | ID/MT/OR-Linear Shop_4000 to 7999 lumens | ID/MT/OR-Linear Shop_4000 to 7999 lumens | New | Multifamily - High Rise | Multifamily | None | All | All | ID,MT,OR | 13.1 | NA | 100% | 100% | 0% | 100% | 0% | 1 | 0 | 0 | 0 | 0 | 0 | 0 | 0 | 0 | 0 | 0 | 0 | 0 | 0 | 0 | 0 | 0 | 0 | 0 | 0 | 0 | 0
ResidentialMultifamily - High RiseRes-Lighting-2021P_v6ID/MT/OR-Track_0 to 249 lumensNew | ResidentialMultifamily - High RiseID/MT/OR-Track_0 to 249 lumensNew | Residential | Multifamily - High Rise | New | New | Res-Lighting-2021P_v6 | ID/MT/OR-Track_0 to 249 lumens | ID/MT/OR-Track_0 to 249 lumens | New | Multifamily - High Rise | Multifamily | None | All | All | ID,MT,OR | 13.1 | NA | 100% | 100% | 0% | 100% | 0% | 1 | 0 | 0 | 0 | 0 | 0 | 0 | 0 | 0 | 0 | 0 | 0 | 0 | 0 | 0 | 0 | 0 | 0 | 0 | 0 | 0 | 0
ResidentialMultifamily - High RiseRes-Lighting-2021P_v6ID/MT/OR-Track_250 to 499 lumensNew | ResidentialMultifamily - High RiseID/MT/OR-Track_250 to 499 lumensNew | Residential | Multifamily - High Rise | New | New | Res-Lighting-2021P_v6 | ID/MT/OR-Track_250 to 499 lumens | ID/MT/OR-Track_250 to 499 lumens | New | Multifamily - High Rise | Multifamily | None | All | All | ID,MT,OR | 13.1 | NA | 100% | 100% | 0% | 100% | 0% | 1 | 0 | 0 | 0 | 0 | 0 | 0 | 0 | 0 | 0 | 0 | 0 | 0 | 0 | 0 | 0 | 0 | 0 | 0 | 0 | 0 | 0
ResidentialMultifamily - High RiseRes-Lighting-2021P_v6ID/MT/OR-Track_500 to 999 lumensNew | ResidentialMultifamily - High RiseID/MT/OR-Track_500 to 999 lumensNew | Residential | Multifamily - High Rise | New | New | Res-Lighting-2021P_v6 | ID/MT/OR-Track_500 to 999 lumens | ID/MT/OR-Track_500 to 999 lumens | New | Multifamily - High Rise | Multifamily | None | All | All | ID,MT,OR | 13.1 | NA | 100% | 100% | 0% | 100% | 0% | 1 | 0 | 0 | 0 | 0 | 0 | 0 | 0 | 0 | 0 | 0 | 0 | 0 | 0 | 0 | 0 | 0 | 0 | 0 | 0 | 0 | 0
ResidentialMultifamily - High RiseRes-Lighting-2021P_v6ID/MT/OR-Track_1000 to 1999 lumensNew | ResidentialMultifamily - High RiseID/MT/OR-Track_1000 to 1999 lumensNew | Residential | Multifamily - High Rise | New | New | Res-Lighting-2021P_v6 | ID/MT/OR-Track_1000 to 1999 lumens | ID/MT/OR-Track_1000 to 1999 lumens | New | Multifamily - High Rise | Multifamily | None | All | All | ID,MT,OR | 13.1 | NA | 100% | 100% | 0% | 100% | 0% | 1 | 0 | 0 | 0 | 0 | 0 | 0 | 0 | 0 | 0 | 0 | 0 | 0 | 0 | 0 | 0 | 0 | 0 | 0 | 0 | 0 | 0
ResidentialMultifamily - High RiseRes-Lighting-2021P_v6ID/MT/OR-Track_2000 to 3999 lumensNew | ResidentialMultifamily - High RiseID/MT/OR-Track_2000 to 3999 lumensNew | Residential | Multifamily - High Rise | New | New | Res-Lighting-2021P_v6 | ID/MT/OR-Track_2000 to 3999 lumens | ID/MT/OR-Track_2000 to 3999 lumens | New | Multifamily - High Rise | Multifamily | None | All | All | ID,MT,OR | 13.1 | NA | 100% | 100% | 0% | 100% | 0% | 1 | 0 | 0 | 0 | 0 | 0 | 0 | 0 | 0 | 0 | 0 | 0 | 0 | 0 | 0 | 0 | 0 | 0 | 0 | 0 | 0 | 0
ResidentialMultifamily - High RiseRes-Lighting-2021P_v6ID/MT/OR-Track_4000 to 7999 lumensNew | ResidentialMultifamily - High RiseID/MT/OR-Track_4000 to 7999 lumensNew | Residential | Multifamily - High Rise | New | New | Res-Lighting-2021P_v6 | ID/MT/OR-Track_4000 to 7999 lumens | ID/MT/OR-Track_4000 to 7999 lumens | New | Multifamily - High Rise | Multifamily | None | All | All | ID,MT,OR | 13.1 | NA | 100% | 100% | 0% | 100% | 0% | 1 | 0 | 0 | 0 | 0 | 0 | 0 | 0 | 0 | 0 | 0 | 0 | 0 | 0 | 0 | 0 | 0 | 0 | 0 | 0 | 0 | 0
ResidentialMultifamily - High RiseRes-Lighting-2021P_v6WA-Floor/Table_0 to 249 lumensNew | ResidentialMultifamily - High RiseWA-Floor/Table_0 to 249 lumensNew | Residential | Multifamily - High Rise | New | New | Res-Lighting-2021P_v6 | WA-Floor/Table_0 to 249 lumens | WA-Floor/Table_0 to 249 lumens | New | Multifamily - High Rise | Multifamily | None | All | All | WA | 13.1 | NA | 100% | 100% | 0% | 0% | 0% | 1 | 0 | 0 | 0 | 0 | 0 | 0 | 0 | 0 | 0 | 0 | 0 | 0 | 0 | 0 | 0 | 0 | 0 | 0 | 0 | 0 | 0
ResidentialMultifamily - High RiseRes-Lighting-2021P_v6WA-Floor/Table_250 to 499 lumensNew | ResidentialMultifamily - High RiseWA-Floor/Table_250 to 499 lumensNew | Residential | Multifamily - High Rise | New | New | Res-Lighting-2021P_v6 | WA-Floor/Table_250 to 499 lumens | WA-Floor/Table_250 to 499 lumens | New | Multifamily - High Rise | Multifamily | None | All | All | WA | 13.1 | NA | 100% | 100% | 0% | 0% | 0% | 1 | 0 | 0 | 0 | 0 | 0 | 0 | 0 | 0 | 0 | 0 | 0 | 0 | 0 | 0 | 0 | 0 | 0 | 0 | 0 | 0 | 0
ResidentialMultifamily - High RiseRes-Lighting-2021P_v6WA-Floor/Table_500 to 999 lumensNew | ResidentialMultifamily - High RiseWA-Floor/Table_500 to 999 lumensNew | Residential | Multifamily - High Rise | New | New | Res-Lighting-2021P_v6 | WA-Floor/Table_500 to 999 lumens | WA-Floor/Table_500 to 999 lumens | New | Multifamily - High Rise | Multifamily | None | All | All | WA | 13.1 | NA | 100% | 100% | 0% | 0% | 0% | 1 | 0 | 0 | 0 | 0 | 0 | 0 | 0 | 0 | 0 | 0 | 0 | 0 | 0 | 0 | 0 | 0 | 0 | 0 | 0 | 0 | 0
ResidentialMultifamily - High RiseRes-Lighting-2021P_v6WA-Floor/Table_1000 to 1999 lumensNew | ResidentialMultifamily - High RiseWA-Floor/Table_1000 to 1999 lumensNew | Residential | Multifamily - High Rise | New | New | Res-Lighting-2021P_v6 | WA-Floor/Table_1000 to 1999 lumens | WA-Floor/Table_1000 to 1999 lumens | New | Multifamily - High Rise | Multifamily | None | All | All | WA | 13.1 | NA | 100% | 100% | 0% | 0% | 0% | 1 | 0 | 0 | 0 | 0 | 0 | 0 | 0 | 0 | 0 | 0 | 0 | 0 | 0 | 0 | 0 | 0 | 0 | 0 | 0 | 0 | 0
ResidentialMultifamily - High RiseRes-Lighting-2021P_v6WA-Floor/Table_2000 to 3999 lumensNew | ResidentialMultifamily - High RiseWA-Floor/Table_2000 to 3999 lumensNew | Residential | Multifamily - High Rise | New | New | Res-Lighting-2021P_v6 | WA-Floor/Table_2000 to 3999 lumens | WA-Floor/Table_2000 to 3999 lumens | New | Multifamily - High Rise | Multifamily | None | All | All | WA | 13.1 | NA | 100% | 100% | 0% | 0% | 0% | 1 | 0 | 0 | 0 | 0 | 0 | 0 | 0 | 0 | 0 | 0 | 0 | 0 | 0 | 0 | 0 | 0 | 0 | 0 | 0 | 0 | 0
ResidentialMultifamily - High RiseRes-Lighting-2021P_v6WA-Floor/Table_4000 to 7999 lumensNew | ResidentialMultifamily - High RiseWA-Floor/Table_4000 to 7999 lumensNew | Residential | Multifamily - High Rise | New | New | Res-Lighting-2021P_v6 | WA-Floor/Table_4000 to 7999 lumens | WA-Floor/Table_4000 to 7999 lumens | New | Multifamily - High Rise | Multifamily | None | All | All | WA | 13.1 | NA | 100% | 100% | 0% | 0% | 0% | 1 | 0 | 0 | 0 | 0 | 0 | 0 | 0 | 0 | 0 | 0 | 0 | 0 | 0 | 0 | 0 | 0 | 0 | 0 | 0 | 0 | 0
ResidentialMultifamily - High RiseRes-Lighting-2021P_v6WA-Ceiling and Wall Flush Mount _0 to 249 lumensNew | ResidentialMultifamily - High RiseWA-Ceiling and Wall Flush Mount _0 to 249 lumensNew | Residential | Multifamily - High Rise | New | New | Res-Lighting-2021P_v6 | WA-Ceiling and Wall Flush Mount _0 to 249 lumens | WA-Ceiling and Wall Flush Mount _0 to 249 lumens | New | Multifamily - High Rise | Multifamily | None | All | All | WA | 13.1 | NA | 100% | 100% | 0% | 0% | 0% | 1 | 0 | 0 | 0 | 0 | 0 | 0 | 0 | 0 | 0 | 0 | 0 | 0 | 0 | 0 | 0 | 0 | 0 | 0 | 0 | 0 | 0
ResidentialMultifamily - High RiseRes-Lighting-2021P_v6WA-Ceiling and Wall Flush Mount _250 to 499 lumensNew | ResidentialMultifamily - High RiseWA-Ceiling and Wall Flush Mount _250 to 499 lumensNew | Residential | Multifamily - High Rise | New | New | Res-Lighting-2021P_v6 | WA-Ceiling and Wall Flush Mount _250 to 499 lumens | WA-Ceiling and Wall Flush Mount _250 to 499 lumens | New | Multifamily - High Rise | Multifamily | None | All | All | WA | 13.1 | NA | 100% | 100% | 0% | 0% | 0% | 1 | 0 | 0 | 0 | 0 | 0 | 0 | 0 | 0 | 0 | 0 | 0 | 0 | 0 | 0 | 0 | 0 | 0 | 0 | 0 | 0 | 0
ResidentialMultifamily - High RiseRes-Lighting-2021P_v6WA-Ceiling and Wall Flush Mount _500 to 999 lumensNew | ResidentialMultifamily - High RiseWA-Ceiling and Wall Flush Mount _500 to 999 lumensNew | Residential | Multifamily - High Rise | New | New | Res-Lighting-2021P_v6 | WA-Ceiling and Wall Flush Mount _500 to 999 lumens | WA-Ceiling and Wall Flush Mount _500 to 999 lumens | New | Multifamily - High Rise | Multifamily | None | All | All | WA | 13.1 | NA | 100% | 100% | 0% | 0% | 0% | 1 | 0 | 0 | 0 | 0 | 0 | 0 | 0 | 0 | 0 | 0 | 0 | 0 | 0 | 0 | 0 | 0 | 0 | 0 | 0 | 0 | 0
ResidentialMultifamily - High RiseRes-Lighting-2021P_v6WA-Ceiling and Wall Flush Mount _1000 to 1999 lumensNew | ResidentialMultifamily - High RiseWA-Ceiling and Wall Flush Mount _1000 to 1999 lumensNew | Residential | Multifamily - High Rise | New | New | Res-Lighting-2021P_v6 | WA-Ceiling and Wall Flush Mount _1000 to 1999 lumens | WA-Ceiling and Wall Flush Mount _1000 to 1999 lumens | New | Multifamily - High Rise | Multifamily | None | All | All | WA | 13.1 | NA | 100% | 100% | 0% | 0% | 0% | 1 | 0 | 0 | 0 | 0 | 0 | 0 | 0 | 0 | 0 | 0 | 0 | 0 | 0 | 0 | 0 | 0 | 0 | 0 | 0 | 0 | 0
ResidentialMultifamily - High RiseRes-Lighting-2021P_v6WA-Ceiling and Wall Flush Mount _2000 to 3999 lumensNew | ResidentialMultifamily - High RiseWA-Ceiling and Wall Flush Mount _2000 to 3999 lumensNew | Residential | Multifamily - High Rise | New | New | Res-Lighting-2021P_v6 | WA-Ceiling and Wall Flush Mount _2000 to 3999 lumens | WA-Ceiling and Wall Flush Mount _2000 to 3999 lumens | New | Multifamily - High Rise | Multifamily | None | All | All | WA | 13.1 | NA | 100% | 100% | 0% | 0% | 0% | 1 | 0 | 0 | 0 | 0 | 0 | 0 | 0 | 0 | 0 | 0 | 0 | 0 | 0 | 0 | 0 | 0 | 0 | 0 | 0 | 0 | 0
ResidentialMultifamily - High RiseRes-Lighting-2021P_v6WA-Ceiling and Wall Flush Mount _4000 to 7999 lumensNew | ResidentialMultifamily - High RiseWA-Ceiling and Wall Flush Mount _4000 to 7999 lumensNew | Residential | Multifamily - High Rise | New | New | Res-Lighting-2021P_v6 | WA-Ceiling and Wall Flush Mount _4000 to 7999 lumens | WA-Ceiling and Wall Flush Mount _4000 to 7999 lumens | New | Multifamily - High Rise | Multifamily | None | All | All | WA | 13.1 | NA | 100% | 100% | 0% | 0% | 0% | 1 | 0 | 0 | 0 | 0 | 0 | 0 | 0 | 0 | 0 | 0 | 0 | 0 | 0 | 0 | 0 | 0 | 0 | 0 | 0 | 0 | 0
ResidentialMultifamily - High RiseRes-Lighting-2021P_v6WA-Downlight Fixture_0 to 249 lumensNew | ResidentialMultifamily - High RiseWA-Downlight Fixture_0 to 249 lumensNew | Residential | Multifamily - High Rise | New | New | Res-Lighting-2021P_v6 | WA-Downlight Fixture_0 to 249 lumens | WA-Downlight Fixture_0 to 249 lumens | New | Multifamily - High Rise | Multifamily | None | All | All | WA | 13.1 | NA | 100% | 100% | 0% | 0% | 0% | 1 | 0 | 0 | 0 | 0 | 0 | 0 | 0 | 0 | 0 | 0 | 0 | 0 | 0 | 0 | 0 | 0 | 0 | 0 | 0 | 0 | 0
ResidentialMultifamily - High RiseRes-Lighting-2021P_v6WA-Downlight Fixture_250 to 499 lumensNew | ResidentialMultifamily - High RiseWA-Downlight Fixture_250 to 499 lumensNew | Residential | Multifamily - High Rise | New | New | Res-Lighting-2021P_v6 | WA-Downlight Fixture_250 to 499 lumens | WA-Downlight Fixture_250 to 499 lumens | New | Multifamily - High Rise | Multifamily | None | All | All | WA | 13.1 | NA | 100% | 100% | 0% | 0% | 0% | 1 | 0 | 0 | 0 | 0 | 0 | 0 | 0 | 0 | 0 | 0 | 0 | 0 | 0 | 0 | 0 | 0 | 0 | 0 | 0 | 0 | 0
ResidentialMultifamily - High RiseRes-Lighting-2021P_v6WA-Downlight Fixture_500 to 999 lumensNew | ResidentialMultifamily - High RiseWA-Downlight Fixture_500 to 999 lumensNew | Residential | Multifamily - High Rise | New | New | Res-Lighting-2021P_v6 | WA-Downlight Fixture_500 to 999 lumens | WA-Downlight Fixture_500 to 999 lumens | New | Multifamily - High Rise | Multifamily | None | All | All | WA | 13.1 | NA | 100% | 100% | 0% | 0% | 0% | 1 | 0 | 0 | 0 | 0 | 0 | 0 | 0 | 0 | 0 | 0 | 0 | 0 | 0 | 0 | 0 | 0 | 0 | 0 | 0 | 0 | 0
ResidentialMultifamily - High RiseRes-Lighting-2021P_v6WA-Downlight Fixture_1000 to 1999 lumensNew | ResidentialMultifamily - High RiseWA-Downlight Fixture_1000 to 1999 lumensNew | Residential | Multifamily - High Rise | New | New | Res-Lighting-2021P_v6 | WA-Downlight Fixture_1000 to 1999 lumens | WA-Downlight Fixture_1000 to 1999 lumens | New | Multifamily - High Rise | Multifamily | None | All | All | WA | 13.1 | NA | 100% | 100% | 0% | 0% | 0% | 1 | 0 | 0 | 0 | 0 | 0 | 0 | 0 | 0 | 0 | 0 | 0 | 0 | 0 | 0 | 0 | 0 | 0 | 0 | 0 | 0 | 0
ResidentialMultifamily - High RiseRes-Lighting-2021P_v6WA-Downlight Fixture_2000 to 3999 lumensNew | ResidentialMultifamily - High RiseWA-Downlight Fixture_2000 to 3999 lumensNew | Residential | Multifamily - High Rise | New | New | Res-Lighting-2021P_v6 | WA-Downlight Fixture_2000 to 3999 lumens | WA-Downlight Fixture_2000 to 3999 lumens | New | Multifamily - High Rise | Multifamily | None | All | All | WA | 13.1 | NA | 100% | 100% | 0% | 0% | 0% | 1 | 0 | 0 | 0 | 0 | 0 | 0 | 0 | 0 | 0 | 0 | 0 | 0 | 0 | 0 | 0 | 0 | 0 | 0 | 0 | 0 | 0
ResidentialMultifamily - High RiseRes-Lighting-2021P_v6WA-Downlight Fixture_4000 to 7999 lumensNew | ResidentialMultifamily - High RiseWA-Downlight Fixture_4000 to 7999 lumensNew | Residential | Multifamily - High Rise | New | New | Res-Lighting-2021P_v6 | WA-Downlight Fixture_4000 to 7999 lumens | WA-Downlight Fixture_4000 to 7999 lumens | New | Multifamily - High Rise | Multifamily | None | All | All | WA | 13.1 | NA | 100% | 100% | 0% | 0% | 0% | 1 | 0 | 0 | 0 | 0 | 0 | 0 | 0 | 0 | 0 | 0 | 0 | 0 | 0 | 0 | 0 | 0 | 0 | 0 | 0 | 0 | 0
ResidentialMultifamily - High RiseRes-Lighting-2021P_v6WA-Exterior Porch_0 to 249 lumensNew | ResidentialMultifamily - High RiseWA-Exterior Porch_0 to 249 lumensNew | Residential | Multifamily - High Rise | New | New | Res-Lighting-2021P_v6 | WA-Exterior Porch_0 to 249 lumens | WA-Exterior Porch_0 to 249 lumens | New | Multifamily - High Rise | Multifamily | None | All | All | WA | 13.1 | NA | 100% | 100% | 0% | 0% | 0% | 1 | 0 | 0 | 0 | 0 | 0 | 0 | 0 | 0 | 0 | 0 | 0 | 0 | 0 | 0 | 0 | 0 | 0 | 0 | 0 | 0 | 0
ResidentialMultifamily - High RiseRes-Lighting-2021P_v6WA-Exterior Porch_250 to 499 lumensNew | ResidentialMultifamily - High RiseWA-Exterior Porch_250 to 499 lumensNew | Residential | Multifamily - High Rise | New | New | Res-Lighting-2021P_v6 | WA-Exterior Porch_250 to 499 lumens | WA-Exterior Porch_250 to 499 lumens | New | Multifamily - High Rise | Multifamily | None | All | All | WA | 13.1 | NA | 100% | 100% | 0% | 0% | 0% | 1 | 0 | 0 | 0 | 0 | 0 | 0 | 0 | 0 | 0 | 0 | 0 | 0 | 0 | 0 | 0 | 0 | 0 | 0 | 0 | 0 | 0
ResidentialMultifamily - High RiseRes-Lighting-2021P_v6WA-Exterior Porch_500 to 999 lumensNew | ResidentialMultifamily - High RiseWA-Exterior Porch_500 to 999 lumensNew | Residential | Multifamily - High Rise | New | New | Res-Lighting-2021P_v6 | WA-Exterior Porch_500 to 999 lumens | WA-Exterior Porch_500 to 999 lumens | New | Multifamily - High Rise | Multifamily | None | All | All | WA | 13.1 | NA | 100% | 100% | 0% | 0% | 0% | 1 | 0 | 0 | 0 | 0 | 0 | 0 | 0 | 0 | 0 | 0 | 0 | 0 | 0 | 0 | 0 | 0 | 0 | 0 | 0 | 0 | 0
ResidentialMultifamily - High RiseRes-Lighting-2021P_v6WA-Exterior Porch_1000 to 1999 lumensNew | ResidentialMultifamily - High RiseWA-Exterior Porch_1000 to 1999 lumensNew | Residential | Multifamily - High Rise | New | New | Res-Lighting-2021P_v6 | WA-Exterior Porch_1000 to 1999 lumens | WA-Exterior Porch_1000 to 1999 lumens | New | Multifamily - High Rise | Multifamily | None | All | All | WA | 13.1 | NA | 100% | 100% | 0% | 0% | 0% | 1 | 0 | 0 | 0 | 0 | 0 | 0 | 0 | 0 | 0 | 0 | 0 | 0 | 0 | 0 | 0 | 0 | 0 | 0 | 0 | 0 | 0
ResidentialMultifamily - High RiseRes-Lighting-2021P_v6WA-Exterior Porch_2000 to 3999 lumensNew | ResidentialMultifamily - High RiseWA-Exterior Porch_2000 to 3999 lumensNew | Residential | Multifamily - High Rise | New | New | Res-Lighting-2021P_v6 | WA-Exterior Porch_2000 to 3999 lumens | WA-Exterior Porch_2000 to 3999 lumens | New | Multifamily - High Rise | Multifamily | None | All | All | WA | 13.1 | NA | 100% | 100% | 0% | 0% | 0% | 1 | 0 | 0 | 0 | 0 | 0 | 0 | 0 | 0 | 0 | 0 | 0 | 0 | 0 | 0 | 0 | 0 | 0 | 0 | 0 | 0 | 0
ResidentialMultifamily - High RiseRes-Lighting-2021P_v6WA-Exterior Porch_4000 to 7999 lumensNew | ResidentialMultifamily - High RiseWA-Exterior Porch_4000 to 7999 lumensNew | Residential | Multifamily - High Rise | New | New | Res-Lighting-2021P_v6 | WA-Exterior Porch_4000 to 7999 lumens | WA-Exterior Porch_4000 to 7999 lumens | New | Multifamily - High Rise | Multifamily | None | All | All | WA | 13.1 | NA | 100% | 100% | 0% | 0% | 0% | 1 | 0 | 0 | 0 | 0 | 0 | 0 | 0 | 0 | 0 | 0 | 0 | 0 | 0 | 0 | 0 | 0 | 0 | 0 | 0 | 0 | 0
ResidentialMultifamily - High RiseRes-Lighting-2021P_v6WA-Chandelier/Pendant_0 to 249 lumensNew | ResidentialMultifamily - High RiseWA-Chandelier/Pendant_0 to 249 lumensNew | Residential | Multifamily - High Rise | New | New | Res-Lighting-2021P_v6 | WA-Chandelier/Pendant_0 to 249 lumens | WA-Chandelier/Pendant_0 to 249 lumens | New | Multifamily - High Rise | Multifamily | None | All | All | WA | 13.1 | NA | 100% | 100% | 0% | 0% | 0% | 1 | 0 | 0 | 0 | 0 | 0 | 0 | 0 | 0 | 0 | 0 | 0 | 0 | 0 | 0 | 0 | 0 | 0 | 0 | 0 | 0 | 0
ResidentialMultifamily - High RiseRes-Lighting-2021P_v6WA-Chandelier/Pendant_250 to 499 lumensNew | ResidentialMultifamily - High RiseWA-Chandelier/Pendant_250 to 499 lumensNew | Residential | Multifamily - High Rise | New | New | Res-Lighting-2021P_v6 | WA-Chandelier/Pendant_250 to 499 lumens | WA-Chandelier/Pendant_250 to 499 lumens | New | Multifamily - High Rise | Multifamily | None | All | All | WA | 13.1 | NA | 100% | 100% | 0% | 0% | 0% | 1 | 0 | 0 | 0 | 0 | 0 | 0 | 0 | 0 | 0 | 0 | 0 | 0 | 0 | 0 | 0 | 0 | 0 | 0 | 0 | 0 | 0
ResidentialMultifamily - High RiseRes-Lighting-2021P_v6WA-Chandelier/Pendant_500 to 999 lumensNew | ResidentialMultifamily - High RiseWA-Chandelier/Pendant_500 to 999 lumensNew | Residential | Multifamily - High Rise | New | New | Res-Lighting-2021P_v6 | WA-Chandelier/Pendant_500 to 999 lumens | WA-Chandelier/Pendant_500 to 999 lumens | New | Multifamily - High Rise | Multifamily | None | All | All | WA | 13.1 | NA | 100% | 100% | 0% | 0% | 0% | 1 | 0 | 0 | 0 | 0 | 0 | 0 | 0 | 0 | 0 | 0 | 0 | 0 | 0 | 0 | 0 | 0 | 0 | 0 | 0 | 0 | 0
ResidentialMultifamily - High RiseRes-Lighting-2021P_v6WA-Chandelier/Pendant_1000 to 1999 lumensNew | ResidentialMultifamily - High RiseWA-Chandelier/Pendant_1000 to 1999 lumensNew | Residential | Multifamily - High Rise | New | New | Res-Lighting-2021P_v6 | WA-Chandelier/Pendant_1000 to 1999 lumens | WA-Chandelier/Pendant_1000 to 1999 lumens | New | Multifamily - High Rise | Multifamily | None | All | All | WA | 13.1 | NA | 100% | 100% | 0% | 0% | 0% | 1 | 0 | 0 | 0 | 0 | 0 | 0 | 0 | 0 | 0 | 0 | 0 | 0 | 0 | 0 | 0 | 0 | 0 | 0 | 0 | 0 | 0
ResidentialMultifamily - High RiseRes-Lighting-2021P_v6WA-Chandelier/Pendant_2000 to 3999 lumensNew | ResidentialMultifamily - High RiseWA-Chandelier/Pendant_2000 to 3999 lumensNew | Residential | Multifamily - High Rise | New | New | Res-Lighting-2021P_v6 | WA-Chandelier/Pendant_2000 to 3999 lumens | WA-Chandelier/Pendant_2000 to 3999 lumens | New | Multifamily - High Rise | Multifamily | None | All | All | WA | 13.1 | NA | 100% | 100% | 0% | 0% | 0% | 1 | 0 | 0 | 0 | 0 | 0 | 0 | 0 | 0 | 0 | 0 | 0 | 0 | 0 | 0 | 0 | 0 | 0 | 0 | 0 | 0 | 0
ResidentialMultifamily - High RiseRes-Lighting-2021P_v6WA-Chandelier/Pendant_4000 to 7999 lumensNew | ResidentialMultifamily - High RiseWA-Chandelier/Pendant_4000 to 7999 lumensNew | Residential | Multifamily - High Rise | New | New | Res-Lighting-2021P_v6 | WA-Chandelier/Pendant_4000 to 7999 lumens | WA-Chandelier/Pendant_4000 to 7999 lumens | New | Multifamily - High Rise | Multifamily | None | All | All | WA | 13.1 | NA | 100% | 100% | 0% | 0% | 0% | 1 | 0 | 0 | 0 | 0 | 0 | 0 | 0 | 0 | 0 | 0 | 0 | 0 | 0 | 0 | 0 | 0 | 0 | 0 | 0 | 0 | 0
ResidentialMultifamily - High RiseRes-Lighting-2021P_v6WA-Linear Flush Mount_0 to 249 lumensNew | ResidentialMultifamily - High RiseWA-Linear Flush Mount_0 to 249 lumensNew | Residential | Multifamily - High Rise | New | New | Res-Lighting-2021P_v6 | WA-Linear Flush Mount_0 to 249 lumens | WA-Linear Flush Mount_0 to 249 lumens | New | Multifamily - High Rise | Multifamily | None | All | All | WA | 13.1 | NA | 100% | 100% | 0% | 0% | 0% | 1 | 0 | 0 | 0 | 0 | 0 | 0 | 0 | 0 | 0 | 0 | 0 | 0 | 0 | 0 | 0 | 0 | 0 | 0 | 0 | 0 | 0
ResidentialMultifamily - High RiseRes-Lighting-2021P_v6WA-Linear Flush Mount_250 to 499 lumensNew | ResidentialMultifamily - High RiseWA-Linear Flush Mount_250 to 499 lumensNew | Residential | Multifamily - High Rise | New | New | Res-Lighting-2021P_v6 | WA-Linear Flush Mount_250 to 499 lumens | WA-Linear Flush Mount_250 to 499 lumens | New | Multifamily - High Rise | Multifamily | None | All | All | WA | 13.1 | NA | 100% | 100% | 0% | 0% | 0% | 1 | 0 | 0 | 0 | 0 | 0 | 0 | 0 | 0 | 0 | 0 | 0 | 0 | 0 | 0 | 0 | 0 | 0 | 0 | 0 | 0 | 0
ResidentialMultifamily - High RiseRes-Lighting-2021P_v6WA-Linear Flush Mount_500 to 999 lumensNew | ResidentialMultifamily - High RiseWA-Linear Flush Mount_500 to 999 lumensNew | Residential | Multifamily - High Rise | New | New | Res-Lighting-2021P_v6 | WA-Linear Flush Mount_500 to 999 lumens | WA-Linear Flush Mount_500 to 999 lumens | New | Multifamily - High Rise | Multifamily | None | All | All | WA | 13.1 | NA | 100% | 100% | 0% | 0% | 0% | 1 | 0 | 0 | 0 | 0 | 0 | 0 | 0 | 0 | 0 | 0 | 0 | 0 | 0 | 0 | 0 | 0 | 0 | 0 | 0 | 0 | 0
ResidentialMultifamily - High RiseRes-Lighting-2021P_v6WA-Linear Flush Mount_1000 to 1999 lumensNew | ResidentialMultifamily - High RiseWA-Linear Flush Mount_1000 to 1999 lumensNew | Residential | Multifamily - High Rise | New | New | Res-Lighting-2021P_v6 | WA-Linear Flush Mount_1000 to 1999 lumens | WA-Linear Flush Mount_1000 to 1999 lumens | New | Multifamily - High Rise | Multifamily | None | All | All | WA | 13.1 | NA | 100% | 100% | 0% | 0% | 0% | 1 | 0 | 0 | 0 | 0 | 0 | 0 | 0 | 0 | 0 | 0 | 0 | 0 | 0 | 0 | 0 | 0 | 0 | 0 | 0 | 0 | 0
ResidentialMultifamily - High RiseRes-Lighting-2021P_v6WA-Linear Flush Mount_2000 to 3999 lumensNew | ResidentialMultifamily - High RiseWA-Linear Flush Mount_2000 to 3999 lumensNew | Residential | Multifamily - High Rise | New | New | Res-Lighting-2021P_v6 | WA-Linear Flush Mount_2000 to 3999 lumens | WA-Linear Flush Mount_2000 to 3999 lumens | New | Multifamily - High Rise | Multifamily | None | All | All | WA | 13.1 | NA | 100% | 100% | 0% | 0% | 0% | 1 | 0 | 0 | 0 | 0 | 0 | 0 | 0 | 0 | 0 | 0 | 0 | 0 | 0 | 0 | 0 | 0 | 0 | 0 | 0 | 0 | 0
ResidentialMultifamily - High RiseRes-Lighting-2021P_v6WA-Linear Flush Mount_4000 to 7999 lumensNew | ResidentialMultifamily - High RiseWA-Linear Flush Mount_4000 to 7999 lumensNew | Residential | Multifamily - High Rise | New | New | Res-Lighting-2021P_v6 | WA-Linear Flush Mount_4000 to 7999 lumens | WA-Linear Flush Mount_4000 to 7999 lumens | New | Multifamily - High Rise | Multifamily | None | All | All | WA | 13.1 | NA | 100% | 100% | 0% | 0% | 0% | 1 | 0 | 0 | 0 | 0 | 0 | 0 | 0 | 0 | 0 | 0 | 0 | 0 | 0 | 0 | 0 | 0 | 0 | 0 | 0 | 0 | 0
ResidentialMultifamily - High RiseRes-Lighting-2021P_v6WA-Linear Shop_0 to 249 lumensNew | ResidentialMultifamily - High RiseWA-Linear Shop_0 to 249 lumensNew | Residential | Multifamily - High Rise | New | New | Res-Lighting-2021P_v6 | WA-Linear Shop_0 to 249 lumens | WA-Linear Shop_0 to 249 lumens | New | Multifamily - High Rise | Multifamily | None | All | All | WA | 13.1 | NA | 100% | 100% | 0% | 0% | 0% | 1 | 0 | 0 | 0 | 0 | 0 | 0 | 0 | 0 | 0 | 0 | 0 | 0 | 0 | 0 | 0 | 0 | 0 | 0 | 0 | 0 | 0
ResidentialMultifamily - High RiseRes-Lighting-2021P_v6WA-Linear Shop_250 to 499 lumensNew | ResidentialMultifamily - High RiseWA-Linear Shop_250 to 499 lumensNew | Residential | Multifamily - High Rise | New | New | Res-Lighting-2021P_v6 | WA-Linear Shop_250 to 499 lumens | WA-Linear Shop_250 to 499 lumens | New | Multifamily - High Rise | Multifamily | None | All | All | WA | 13.1 | NA | 100% | 100% | 0% | 0% | 0% | 1 | 0 | 0 | 0 | 0 | 0 | 0 | 0 | 0 | 0 | 0 | 0 | 0 | 0 | 0 | 0 | 0 | 0 | 0 | 0 | 0 | 0
ResidentialMultifamily - High RiseRes-Lighting-2021P_v6WA-Linear Shop_500 to 999 lumensNew | ResidentialMultifamily - High RiseWA-Linear Shop_500 to 999 lumensNew | Residential | Multifamily - High Rise | New | New | Res-Lighting-2021P_v6 | WA-Linear Shop_500 to 999 lumens | WA-Linear Shop_500 to 999 lumens | New | Multifamily - High Rise | Multifamily | None | All | All | WA | 13.1 | NA | 100% | 100% | 0% | 0% | 0% | 1 | 0 | 0 | 0 | 0 | 0 | 0 | 0 | 0 | 0 | 0 | 0 | 0 | 0 | 0 | 0 | 0 | 0 | 0 | 0 | 0 | 0
ResidentialMultifamily - High RiseRes-Lighting-2021P_v6WA-Linear Shop_1000 to 1999 lumensNew | ResidentialMultifamily - High RiseWA-Linear Shop_1000 to 1999 lumensNew | Residential | Multifamily - High Rise | New | New | Res-Lighting-2021P_v6 | WA-Linear Shop_1000 to 1999 lumens | WA-Linear Shop_1000 to 1999 lumens | New | Multifamily - High Rise | Multifamily | None | All | All | WA | 13.1 | NA | 100% | 100% | 0% | 0% | 0% | 1 | 0 | 0 | 0 | 0 | 0 | 0 | 0 | 0 | 0 | 0 | 0 | 0 | 0 | 0 | 0 | 0 | 0 | 0 | 0 | 0 | 0
ResidentialMultifamily - High RiseRes-Lighting-2021P_v6WA-Linear Shop_2000 to 3999 lumensNew | ResidentialMultifamily - High RiseWA-Linear Shop_2000 to 3999 lumensNew | Residential | Multifamily - High Rise | New | New | Res-Lighting-2021P_v6 | WA-Linear Shop_2000 to 3999 lumens | WA-Linear Shop_2000 to 3999 lumens | New | Multifamily - High Rise | Multifamily | None | All | All | WA | 13.1 | NA | 100% | 100% | 0% | 0% | 0% | 1 | 0 | 0 | 0 | 0 | 0 | 0 | 0 | 0 | 0 | 0 | 0 | 0 | 0 | 0 | 0 | 0 | 0 | 0 | 0 | 0 | 0
ResidentialMultifamily - High RiseRes-Lighting-2021P_v6WA-Linear Shop_4000 to 7999 lumensNew | ResidentialMultifamily - High RiseWA-Linear Shop_4000 to 7999 lumensNew | Residential | Multifamily - High Rise | New | New | Res-Lighting-2021P_v6 | WA-Linear Shop_4000 to 7999 lumens | WA-Linear Shop_4000 to 7999 lumens | New | Multifamily - High Rise | Multifamily | None | All | All | WA | 13.1 | NA | 100% | 100% | 0% | 0% | 0% | 1 | 0 | 0 | 0 | 0 | 0 | 0 | 0 | 0 | 0 | 0 | 0 | 0 | 0 | 0 | 0 | 0 | 0 | 0 | 0 | 0 | 0
ResidentialMultifamily - High RiseRes-Lighting-2021P_v6WA-Track_0 to 249 lumensNew | ResidentialMultifamily - High RiseWA-Track_0 to 249 lumensNew | Residential | Multifamily - High Rise | New | New | Res-Lighting-2021P_v6 | WA-Track_0 to 249 lumens | WA-Track_0 to 249 lumens | New | Multifamily - High Rise | Multifamily | None | All | All | WA | 13.1 | NA | 100% | 100% | 0% | 0% | 0% | 1 | 0 | 0 | 0 | 0 | 0 | 0 | 0 | 0 | 0 | 0 | 0 | 0 | 0 | 0 | 0 | 0 | 0 | 0 | 0 | 0 | 0
ResidentialMultifamily - High RiseRes-Lighting-2021P_v6WA-Track_250 to 499 lumensNew | ResidentialMultifamily - High RiseWA-Track_250 to 499 lumensNew | Residential | Multifamily - High Rise | New | New | Res-Lighting-2021P_v6 | WA-Track_250 to 499 lumens | WA-Track_250 to 499 lumens | New | Multifamily - High Rise | Multifamily | None | All | All | WA | 13.1 | NA | 100% | 100% | 0% | 0% | 0% | 1 | 0 | 0 | 0 | 0 | 0 | 0 | 0 | 0 | 0 | 0 | 0 | 0 | 0 | 0 | 0 | 0 | 0 | 0 | 0 | 0 | 0
ResidentialMultifamily - High RiseRes-Lighting-2021P_v6WA-Track_500 to 999 lumensNew | ResidentialMultifamily - High RiseWA-Track_500 to 999 lumensNew | Residential | Multifamily - High Rise | New | New | Res-Lighting-2021P_v6 | WA-Track_500 to 999 lumens | WA-Track_500 to 999 lumens | New | Multifamily - High Rise | Multifamily | None | All | All | WA | 13.1 | NA | 100% | 100% | 0% | 0% | 0% | 1 | 0 | 0 | 0 | 0 | 0 | 0 | 0 | 0 | 0 | 0 | 0 | 0 | 0 | 0 | 0 | 0 | 0 | 0 | 0 | 0 | 0
ResidentialMultifamily - High RiseRes-Lighting-2021P_v6WA-Track_1000 to 1999 lumensNew | ResidentialMultifamily - High RiseWA-Track_1000 to 1999 lumensNew | Residential | Multifamily - High Rise | New | New | Res-Lighting-2021P_v6 | WA-Track_1000 to 1999 lumens | WA-Track_1000 to 1999 lumens | New | Multifamily - High Rise | Multifamily | None | All | All | WA | 13.1 | NA | 100% | 100% | 0% | 0% | 0% | 1 | 0 | 0 | 0 | 0 | 0 | 0 | 0 | 0 | 0 | 0 | 0 | 0 | 0 | 0 | 0 | 0 | 0 | 0 | 0 | 0 | 0
ResidentialMultifamily - High RiseRes-Lighting-2021P_v6WA-Track_2000 to 3999 lumensNew | ResidentialMultifamily - High RiseWA-Track_2000 to 3999 lumensNew | Residential | Multifamily - High Rise | New | New | Res-Lighting-2021P_v6 | WA-Track_2000 to 3999 lumens | WA-Track_2000 to 3999 lumens | New | Multifamily - High Rise | Multifamily | None | All | All | WA | 13.1 | NA | 100% | 100% | 0% | 0% | 0% | 1 | 0 | 0 | 0 | 0 | 0 | 0 | 0 | 0 | 0 | 0 | 0 | 0 | 0 | 0 | 0 | 0 | 0 | 0 | 0 | 0 | 0
ResidentialMultifamily - High RiseRes-Lighting-2021P_v6WA-Track_4000 to 7999 lumensNew | ResidentialMultifamily - High RiseWA-Track_4000 to 7999 lumensNew | Residential | Multifamily - High Rise | New | New | Res-Lighting-2021P_v6 | WA-Track_4000 to 7999 lumens | WA-Track_4000 to 7999 lumens | New | Multifamily - High Rise | Multifamily | None | All | All | WA | 13.1 | NA | 100% | 100% | 0% | 0% | 0% | 1 | 0 | 0 | 0 | 0 | 0 | 0 | 0 | 0 | 0 | 0 | 0 | 0 | 0 | 0 | 0 | 0 | 0 | 0 | 0 | 0 | 0
ResidentialManufacturedRes-Lighting-2021P_v6ID/MT/OR-Floor/Table_0 to 249 lumensNew | ResidentialManufacturedID/MT/OR-Floor/Table_0 to 249 lumensNew | Residential | Manufactured | New | New | Res-Lighting-2021P_v6 | ID/MT/OR-Floor/Table_0 to 249 lumens | ID/MT/OR-Floor/Table_0 to 249 lumens | New | Manufactured | Manufactured | None | All | All | ID,MT,OR | 24.5 | NA | 100% | 100% | 0% | 100% | 0% | 1 | 0 | 0 | 0 | 0 | 0 | 0 | 0 | 0 | 0 | 0 | 0 | 0 | 0 | 0 | 0 | 0 | 0 | 0 | 0 | 0 | 0
ResidentialManufacturedRes-Lighting-2021P_v6ID/MT/OR-Floor/Table_250 to 499 lumensNew | ResidentialManufacturedID/MT/OR-Floor/Table_250 to 499 lumensNew | Residential | Manufactured | New | New | Res-Lighting-2021P_v6 | ID/MT/OR-Floor/Table_250 to 499 lumens | ID/MT/OR-Floor/Table_250 to 499 lumens | New | Manufactured | Manufactured | None | All | All | ID,MT,OR | 24.5 | NA | 100% | 100% | 0% | 100% | 0% | 1 | 0 | 0 | 0 | 0 | 0 | 0 | 0 | 0 | 0 | 0 | 0 | 0 | 0 | 0 | 0 | 0 | 0 | 0 | 0 | 0 | 0
ResidentialManufacturedRes-Lighting-2021P_v6ID/MT/OR-Floor/Table_500 to 999 lumensNew | ResidentialManufacturedID/MT/OR-Floor/Table_500 to 999 lumensNew | Residential | Manufactured | New | New | Res-Lighting-2021P_v6 | ID/MT/OR-Floor/Table_500 to 999 lumens | ID/MT/OR-Floor/Table_500 to 999 lumens | New | Manufactured | Manufactured | None | All | All | ID,MT,OR | 24.5 | NA | 100% | 100% | 0% | 100% | 0% | 1 | 0 | 0 | 0 | 0 | 0 | 0 | 0 | 0 | 0 | 0 | 0 | 0 | 0 | 0 | 0 | 0 | 0 | 0 | 0 | 0 | 0
ResidentialManufacturedRes-Lighting-2021P_v6ID/MT/OR-Floor/Table_1000 to 1999 lumensNew | ResidentialManufacturedID/MT/OR-Floor/Table_1000 to 1999 lumensNew | Residential | Manufactured | New | New | Res-Lighting-2021P_v6 | ID/MT/OR-Floor/Table_1000 to 1999 lumens | ID/MT/OR-Floor/Table_1000 to 1999 lumens | New | Manufactured | Manufactured | None | All | All | ID,MT,OR | 24.5 | NA | 100% | 100% | 0% | 100% | 0% | 1 | 0 | 0 | 0 | 0 | 0 | 0 | 0 | 0 | 0 | 0 | 0 | 0 | 0 | 0 | 0 | 0 | 0 | 0 | 0 | 0 | 0
ResidentialManufacturedRes-Lighting-2021P_v6ID/MT/OR-Floor/Table_2000 to 3999 lumensNew | ResidentialManufacturedID/MT/OR-Floor/Table_2000 to 3999 lumensNew | Residential | Manufactured | New | New | Res-Lighting-2021P_v6 | ID/MT/OR-Floor/Table_2000 to 3999 lumens | ID/MT/OR-Floor/Table_2000 to 3999 lumens | New | Manufactured | Manufactured | None | All | All | ID,MT,OR | 24.5 | NA | 100% | 100% | 0% | 100% | 0% | 1 | 0 | 0 | 0 | 0 | 0 | 0 | 0 | 0 | 0 | 0 | 0 | 0 | 0 | 0 | 0 | 0 | 0 | 0 | 0 | 0 | 0
ResidentialManufacturedRes-Lighting-2021P_v6ID/MT/OR-Floor/Table_4000 to 7999 lumensNew | ResidentialManufacturedID/MT/OR-Floor/Table_4000 to 7999 lumensNew | Residential | Manufactured | New | New | Res-Lighting-2021P_v6 | ID/MT/OR-Floor/Table_4000 to 7999 lumens | ID/MT/OR-Floor/Table_4000 to 7999 lumens | New | Manufactured | Manufactured | None | All | All | ID,MT,OR | 24.5 | NA | 100% | 100% | 0% | 100% | 0% | 1 | 0 | 0 | 0 | 0 | 0 | 0 | 0 | 0 | 0 | 0 | 0 | 0 | 0 | 0 | 0 | 0 | 0 | 0 | 0 | 0 | 0
ResidentialManufacturedRes-Lighting-2021P_v6ID/MT/OR-Ceiling and Wall Flush Mount _0 to 249 lumensNew | ResidentialManufacturedID/MT/OR-Ceiling and Wall Flush Mount _0 to 249 lumensNew | Residential | Manufactured | New | New | Res-Lighting-2021P_v6 | ID/MT/OR-Ceiling and Wall Flush Mount _0 to 249 lumens | ID/MT/OR-Ceiling and Wall Flush Mount _0 to 249 lumens | New | Manufactured | Manufactured | None | All | All | ID,MT,OR | 24.5 | NA | 100% | 100% | 0% | 100% | 0% | 1 | 0 | 0 | 0 | 0 | 0 | 0 | 0 | 0 | 0 | 0 | 0 | 0 | 0 | 0 | 0 | 0 | 0 | 0 | 0 | 0 | 0
ResidentialManufacturedRes-Lighting-2021P_v6ID/MT/OR-Ceiling and Wall Flush Mount _250 to 499 lumensNew | ResidentialManufacturedID/MT/OR-Ceiling and Wall Flush Mount _250 to 499 lumensNew | Residential | Manufactured | New | New | Res-Lighting-2021P_v6 | ID/MT/OR-Ceiling and Wall Flush Mount _250 to 499 lumens | ID/MT/OR-Ceiling and Wall Flush Mount _250 to 499 lumens | New | Manufactured | Manufactured | None | All | All | ID,MT,OR | 24.5 | NA | 100% | 100% | 0% | 100% | 0% | 1 | 0 | 0 | 0 | 0 | 0 | 0 | 0 | 0 | 0 | 0 | 0 | 0 | 0 | 0 | 0 | 0 | 0 | 0 | 0 | 0 | 0
ResidentialManufacturedRes-Lighting-2021P_v6ID/MT/OR-Ceiling and Wall Flush Mount _500 to 999 lumensNew | ResidentialManufacturedID/MT/OR-Ceiling and Wall Flush Mount _500 to 999 lumensNew | Residential | Manufactured | New | New | Res-Lighting-2021P_v6 | ID/MT/OR-Ceiling and Wall Flush Mount _500 to 999 lumens | ID/MT/OR-Ceiling and Wall Flush Mount _500 to 999 lumens | New | Manufactured | Manufactured | None | All | All | ID,MT,OR | 24.5 | NA | 100% | 100% | 0% | 100% | 0% | 1 | 0 | 0 | 0 | 0 | 0 | 0 | 0 | 0 | 0 | 0 | 0 | 0 | 0 | 0 | 0 | 0 | 0 | 0 | 0 | 0 | 0
ResidentialManufacturedRes-Lighting-2021P_v6ID/MT/OR-Ceiling and Wall Flush Mount _1000 to 1999 lumensNew | ResidentialManufacturedID/MT/OR-Ceiling and Wall Flush Mount _1000 to 1999 lumensNew | Residential | Manufactured | New | New | Res-Lighting-2021P_v6 | ID/MT/OR-Ceiling and Wall Flush Mount _1000 to 1999 lumens | ID/MT/OR-Ceiling and Wall Flush Mount _1000 to 1999 lumens | New | Manufactured | Manufactured | None | All | All | ID,MT,OR | 24.5 | NA | 100% | 100% | 0% | 100% | 0% | 1 | 0 | 0 | 0 | 0 | 0 | 0 | 0 | 0 | 0 | 0 | 0 | 0 | 0 | 0 | 0 | 0 | 0 | 0 | 0 | 0 | 0
ResidentialManufacturedRes-Lighting-2021P_v6ID/MT/OR-Ceiling and Wall Flush Mount _2000 to 3999 lumensNew | ResidentialManufacturedID/MT/OR-Ceiling and Wall Flush Mount _2000 to 3999 lumensNew | Residential | Manufactured | New | New | Res-Lighting-2021P_v6 | ID/MT/OR-Ceiling and Wall Flush Mount _2000 to 3999 lumens | ID/MT/OR-Ceiling and Wall Flush Mount _2000 to 3999 lumens | New | Manufactured | Manufactured | None | All | All | ID,MT,OR | 24.5 | NA | 100% | 100% | 0% | 100% | 0% | 1 | 0 | 0 | 0 | 0 | 0 | 0 | 0 | 0 | 0 | 0 | 0 | 0 | 0 | 0 | 0 | 0 | 0 | 0 | 0 | 0 | 0
ResidentialManufacturedRes-Lighting-2021P_v6ID/MT/OR-Ceiling and Wall Flush Mount _4000 to 7999 lumensNew | ResidentialManufacturedID/MT/OR-Ceiling and Wall Flush Mount _4000 to 7999 lumensNew | Residential | Manufactured | New | New | Res-Lighting-2021P_v6 | ID/MT/OR-Ceiling and Wall Flush Mount _4000 to 7999 lumens | ID/MT/OR-Ceiling and Wall Flush Mount _4000 to 7999 lumens | New | Manufactured | Manufactured | None | All | All | ID,MT,OR | 24.5 | NA | 100% | 100% | 0% | 100% | 0% | 1 | 0 | 0 | 0 | 0 | 0 | 0 | 0 | 0 | 0 | 0 | 0 | 0 | 0 | 0 | 0 | 0 | 0 | 0 | 0 | 0 | 0
ResidentialManufacturedRes-Lighting-2021P_v6ID/MT/OR-Downlight Fixture_0 to 249 lumensNew | ResidentialManufacturedID/MT/OR-Downlight Fixture_0 to 249 lumensNew | Residential | Manufactured | New | New | Res-Lighting-2021P_v6 | ID/MT/OR-Downlight Fixture_0 to 249 lumens | ID/MT/OR-Downlight Fixture_0 to 249 lumens | New | Manufactured | Manufactured | None | All | All | ID,MT,OR | 24.5 | NA | 100% | 100% | 0% | 100% | 0% | 1 | 0 | 0 | 0 | 0 | 0 | 0 | 0 | 0 | 0 | 0 | 0 | 0 | 0 | 0 | 0 | 0 | 0 | 0 | 0 | 0 | 0
ResidentialManufacturedRes-Lighting-2021P_v6ID/MT/OR-Downlight Fixture_250 to 499 lumensNew | ResidentialManufacturedID/MT/OR-Downlight Fixture_250 to 499 lumensNew | Residential | Manufactured | New | New | Res-Lighting-2021P_v6 | ID/MT/OR-Downlight Fixture_250 to 499 lumens | ID/MT/OR-Downlight Fixture_250 to 499 lumens | New | Manufactured | Manufactured | None | All | All | ID,MT,OR | 24.5 | NA | 100% | 100% | 0% | 100% | 0% | 1 | 0 | 0 | 0 | 0 | 0 | 0 | 0 | 0 | 0 | 0 | 0 | 0 | 0 | 0 | 0 | 0 | 0 | 0 | 0 | 0 | 0
ResidentialManufacturedRes-Lighting-2021P_v6ID/MT/OR-Downlight Fixture_500 to 999 lumensNew | ResidentialManufacturedID/MT/OR-Downlight Fixture_500 to 999 lumensNew | Residential | Manufactured | New | New | Res-Lighting-2021P_v6 | ID/MT/OR-Downlight Fixture_500 to 999 lumens | ID/MT/OR-Downlight Fixture_500 to 999 lumens | New | Manufactured | Manufactured | None | All | All | ID,MT,OR | 24.5 | NA | 100% | 100% | 0% | 100% | 0% | 1 | 0 | 0 | 0 | 0 | 0 | 0 | 0 | 0 | 0 | 0 | 0 | 0 | 0 | 0 | 0 | 0 | 0 | 0 | 0 | 0 | 0
ResidentialManufacturedRes-Lighting-2021P_v6ID/MT/OR-Downlight Fixture_1000 to 1999 lumensNew | ResidentialManufacturedID/MT/OR-Downlight Fixture_1000 to 1999 lumensNew | Residential | Manufactured | New | New | Res-Lighting-2021P_v6 | ID/MT/OR-Downlight Fixture_1000 to 1999 lumens | ID/MT/OR-Downlight Fixture_1000 to 1999 lumens | New | Manufactured | Manufactured | None | All | All | ID,MT,OR | 24.5 | NA | 100% | 100% | 0% | 100% | 0% | 1 | 0 | 0 | 0 | 0 | 0 | 0 | 0 | 0 | 0 | 0 | 0 | 0 | 0 | 0 | 0 | 0 | 0 | 0 | 0 | 0 | 0
ResidentialManufacturedRes-Lighting-2021P_v6ID/MT/OR-Downlight Fixture_2000 to 3999 lumensNew | ResidentialManufacturedID/MT/OR-Downlight Fixture_2000 to 3999 lumensNew | Residential | Manufactured | New | New | Res-Lighting-2021P_v6 | ID/MT/OR-Downlight Fixture_2000 to 3999 lumens | ID/MT/OR-Downlight Fixture_2000 to 3999 lumens | New | Manufactured | Manufactured | None | All | All | ID,MT,OR | 24.5 | NA | 100% | 100% | 0% | 100% | 0% | 1 | 0 | 0 | 0 | 0 | 0 | 0 | 0 | 0 | 0 | 0 | 0 | 0 | 0 | 0 | 0 | 0 | 0 | 0 | 0 | 0 | 0
ResidentialManufacturedRes-Lighting-2021P_v6ID/MT/OR-Downlight Fixture_4000 to 7999 lumensNew | ResidentialManufacturedID/MT/OR-Downlight Fixture_4000 to 7999 lumensNew | Residential | Manufactured | New | New | Res-Lighting-2021P_v6 | ID/MT/OR-Downlight Fixture_4000 to 7999 lumens | ID/MT/OR-Downlight Fixture_4000 to 7999 lumens | New | Manufactured | Manufactured | None | All | All | ID,MT,OR | 24.5 | NA | 100% | 100% | 0% | 100% | 0% | 1 | 0 | 0 | 0 | 0 | 0 | 0 | 0 | 0 | 0 | 0 | 0 | 0 | 0 | 0 | 0 | 0 | 0 | 0 | 0 | 0 | 0
ResidentialManufacturedRes-Lighting-2021P_v6ID/MT/OR-Exterior Porch_0 to 249 lumensNew | ResidentialManufacturedID/MT/OR-Exterior Porch_0 to 249 lumensNew | Residential | Manufactured | New | New | Res-Lighting-2021P_v6 | ID/MT/OR-Exterior Porch_0 to 249 lumens | ID/MT/OR-Exterior Porch_0 to 249 lumens | New | Manufactured | Manufactured | None | All | All | ID,MT,OR | 24.5 | NA | 100% | 100% | 0% | 100% | 0% | 1 | 0 | 0 | 0 | 0 | 0 | 0 | 0 | 0 | 0 | 0 | 0 | 0 | 0 | 0 | 0 | 0 | 0 | 0 | 0 | 0 | 0
ResidentialManufacturedRes-Lighting-2021P_v6ID/MT/OR-Exterior Porch_250 to 499 lumensNew | ResidentialManufacturedID/MT/OR-Exterior Porch_250 to 499 lumensNew | Residential | Manufactured | New | New | Res-Lighting-2021P_v6 | ID/MT/OR-Exterior Porch_250 to 499 lumens | ID/MT/OR-Exterior Porch_250 to 499 lumens | New | Manufactured | Manufactured | None | All | All | ID,MT,OR | 24.5 | NA | 100% | 100% | 0% | 100% | 0% | 1 | 0 | 0 | 0 | 0 | 0 | 0 | 0 | 0 | 0 | 0 | 0 | 0 | 0 | 0 | 0 | 0 | 0 | 0 | 0 | 0 | 0
ResidentialManufacturedRes-Lighting-2021P_v6ID/MT/OR-Exterior Porch_500 to 999 lumensNew | ResidentialManufacturedID/MT/OR-Exterior Porch_500 to 999 lumensNew | Residential | Manufactured | New | New | Res-Lighting-2021P_v6 | ID/MT/OR-Exterior Porch_500 to 999 lumens | ID/MT/OR-Exterior Porch_500 to 999 lumens | New | Manufactured | Manufactured | None | All | All | ID,MT,OR | 24.5 | NA | 100% | 100% | 0% | 100% | 0% | 1 | 0 | 0 | 0 | 0 | 0 | 0 | 0 | 0 | 0 | 0 | 0 | 0 | 0 | 0 | 0 | 0 | 0 | 0 | 0 | 0 | 0
ResidentialManufacturedRes-Lighting-2021P_v6ID/MT/OR-Exterior Porch_1000 to 1999 lumensNew | ResidentialManufacturedID/MT/OR-Exterior Porch_1000 to 1999 lumensNew | Residential | Manufactured | New | New | Res-Lighting-2021P_v6 | ID/MT/OR-Exterior Porch_1000 to 1999 lumens | ID/MT/OR-Exterior Porch_1000 to 1999 lumens | New | Manufactured | Manufactured | None | All | All | ID,MT,OR | 24.5 | NA | 100% | 100% | 0% | 100% | 0% | 1 | 0 | 0 | 0 | 0 | 0 | 0 | 0 | 0 | 0 | 0 | 0 | 0 | 0 | 0 | 0 | 0 | 0 | 0 | 0 | 0 | 0
ResidentialManufacturedRes-Lighting-2021P_v6ID/MT/OR-Exterior Porch_2000 to 3999 lumensNew | ResidentialManufacturedID/MT/OR-Exterior Porch_2000 to 3999 lumensNew | Residential | Manufactured | New | New | Res-Lighting-2021P_v6 | ID/MT/OR-Exterior Porch_2000 to 3999 lumens | ID/MT/OR-Exterior Porch_2000 to 3999 lumens | New | Manufactured | Manufactured | None | All | All | ID,MT,OR | 24.5 | NA | 100% | 100% | 0% | 100% | 0% | 1 | 0 | 0 | 0 | 0 | 0 | 0 | 0 | 0 | 0 | 0 | 0 | 0 | 0 | 0 | 0 | 0 | 0 | 0 | 0 | 0 | 0
ResidentialManufacturedRes-Lighting-2021P_v6ID/MT/OR-Exterior Porch_4000 to 7999 lumensNew | ResidentialManufacturedID/MT/OR-Exterior Porch_4000 to 7999 lumensNew | Residential | Manufactured | New | New | Res-Lighting-2021P_v6 | ID/MT/OR-Exterior Porch_4000 to 7999 lumens | ID/MT/OR-Exterior Porch_4000 to 7999 lumens | New | Manufactured | Manufactured | None | All | All | ID,MT,OR | 24.5 | NA | 100% | 100% | 0% | 100% | 0% | 1 | 0 | 0 | 0 | 0 | 0 | 0 | 0 | 0 | 0 | 0 | 0 | 0 | 0 | 0 | 0 | 0 | 0 | 0 | 0 | 0 | 0
ResidentialManufacturedRes-Lighting-2021P_v6ID/MT/OR-Chandelier/Pendant_0 to 249 lumensNew | ResidentialManufacturedID/MT/OR-Chandelier/Pendant_0 to 249 lumensNew | Residential | Manufactured | New | New | Res-Lighting-2021P_v6 | ID/MT/OR-Chandelier/Pendant_0 to 249 lumens | ID/MT/OR-Chandelier/Pendant_0 to 249 lumens | New | Manufactured | Manufactured | None | All | All | ID,MT,OR | 24.5 | NA | 100% | 100% | 0% | 100% | 0% | 1 | 0 | 0 | 0 | 0 | 0 | 0 | 0 | 0 | 0 | 0 | 0 | 0 | 0 | 0 | 0 | 0 | 0 | 0 | 0 | 0 | 0
ResidentialManufacturedRes-Lighting-2021P_v6ID/MT/OR-Chandelier/Pendant_250 to 499 lumensNew | ResidentialManufacturedID/MT/OR-Chandelier/Pendant_250 to 499 lumensNew | Residential | Manufactured | New | New | Res-Lighting-2021P_v6 | ID/MT/OR-Chandelier/Pendant_250 to 499 lumens | ID/MT/OR-Chandelier/Pendant_250 to 499 lumens | New | Manufactured | Manufactured | None | All | All | ID,MT,OR | 24.5 | NA | 100% | 100% | 0% | 100% | 0% | 1 | 0 | 0 | 0 | 0 | 0 | 0 | 0 | 0 | 0 | 0 | 0 | 0 | 0 | 0 | 0 | 0 | 0 | 0 | 0 | 0 | 0
ResidentialManufacturedRes-Lighting-2021P_v6ID/MT/OR-Chandelier/Pendant_500 to 999 lumensNew | ResidentialManufacturedID/MT/OR-Chandelier/Pendant_500 to 999 lumensNew | Residential | Manufactured | New | New | Res-Lighting-2021P_v6 | ID/MT/OR-Chandelier/Pendant_500 to 999 lumens | ID/MT/OR-Chandelier/Pendant_500 to 999 lumens | New | Manufactured | Manufactured | None | All | All | ID,MT,OR | 24.5 | NA | 100% | 100% | 0% | 100% | 0% | 1 | 0 | 0 | 0 | 0 | 0 | 0 | 0 | 0 | 0 | 0 | 0 | 0 | 0 | 0 | 0 | 0 | 0 | 0 | 0 | 0 | 0
ResidentialManufacturedRes-Lighting-2021P_v6ID/MT/OR-Chandelier/Pendant_1000 to 1999 lumensNew | ResidentialManufacturedID/MT/OR-Chandelier/Pendant_1000 to 1999 lumensNew | Residential | Manufactured | New | New | Res-Lighting-2021P_v6 | ID/MT/OR-Chandelier/Pendant_1000 to 1999 lumens | ID/MT/OR-Chandelier/Pendant_1000 to 1999 lumens | New | Manufactured | Manufactured | None | All | All | ID,MT,OR | 24.5 | NA | 100% | 100% | 0% | 100% | 0% | 1 | 0 | 0 | 0 | 0 | 0 | 0 | 0 | 0 | 0 | 0 | 0 | 0 | 0 | 0 | 0 | 0 | 0 | 0 | 0 | 0 | 0
ResidentialManufacturedRes-Lighting-2021P_v6ID/MT/OR-Chandelier/Pendant_2000 to 3999 lumensNew | ResidentialManufacturedID/MT/OR-Chandelier/Pendant_2000 to 3999 lumensNew | Residential | Manufactured | New | New | Res-Lighting-2021P_v6 | ID/MT/OR-Chandelier/Pendant_2000 to 3999 lumens | ID/MT/OR-Chandelier/Pendant_2000 to 3999 lumens | New | Manufactured | Manufactured | None | All | All | ID,MT,OR | 24.5 | NA | 100% | 100% | 0% | 100% | 0% | 1 | 0 | 0 | 0 | 0 | 0 | 0 | 0 | 0 | 0 | 0 | 0 | 0 | 0 | 0 | 0 | 0 | 0 | 0 | 0 | 0 | 0
ResidentialManufacturedRes-Lighting-2021P_v6ID/MT/OR-Chandelier/Pendant_4000 to 7999 lumensNew | ResidentialManufacturedID/MT/OR-Chandelier/Pendant_4000 to 7999 lumensNew | Residential | Manufactured | New | New | Res-Lighting-2021P_v6 | ID/MT/OR-Chandelier/Pendant_4000 to 7999 lumens | ID/MT/OR-Chandelier/Pendant_4000 to 7999 lumens | New | Manufactured | Manufactured | None | All | All | ID,MT,OR | 24.5 | NA | 100% | 100% | 0% | 100% | 0% | 1 | 0 | 0 | 0 | 0 | 0 | 0 | 0 | 0 | 0 | 0 | 0 | 0 | 0 | 0 | 0 | 0 | 0 | 0 | 0 | 0 | 0
ResidentialManufacturedRes-Lighting-2021P_v6ID/MT/OR-Linear Flush Mount_0 to 249 lumensNew | ResidentialManufacturedID/MT/OR-Linear Flush Mount_0 to 249 lumensNew | Residential | Manufactured | New | New | Res-Lighting-2021P_v6 | ID/MT/OR-Linear Flush Mount_0 to 249 lumens | ID/MT/OR-Linear Flush Mount_0 to 249 lumens | New | Manufactured | Manufactured | None | All | All | ID,MT,OR | 24.5 | NA | 100% | 100% | 0% | 100% | 0% | 1 | 0 | 0 | 0 | 0 | 0 | 0 | 0 | 0 | 0 | 0 | 0 | 0 | 0 | 0 | 0 | 0 | 0 | 0 | 0 | 0 | 0
ResidentialManufacturedRes-Lighting-2021P_v6ID/MT/OR-Linear Flush Mount_250 to 499 lumensNew | ResidentialManufacturedID/MT/OR-Linear Flush Mount_250 to 499 lumensNew | Residential | Manufactured | New | New | Res-Lighting-2021P_v6 | ID/MT/OR-Linear Flush Mount_250 to 499 lumens | ID/MT/OR-Linear Flush Mount_250 to 499 lumens | New | Manufactured | Manufactured | None | All | All | ID,MT,OR | 24.5 | NA | 100% | 100% | 0% | 100% | 0% | 1 | 0 | 0 | 0 | 0 | 0 | 0 | 0 | 0 | 0 | 0 | 0 | 0 | 0 | 0 | 0 | 0 | 0 | 0 | 0 | 0 | 0
ResidentialManufacturedRes-Lighting-2021P_v6ID/MT/OR-Linear Flush Mount_500 to 999 lumensNew | ResidentialManufacturedID/MT/OR-Linear Flush Mount_500 to 999 lumensNew | Residential | Manufactured | New | New | Res-Lighting-2021P_v6 | ID/MT/OR-Linear Flush Mount_500 to 999 lumens | ID/MT/OR-Linear Flush Mount_500 to 999 lumens | New | Manufactured | Manufactured | None | All | All | ID,MT,OR | 24.5 | NA | 100% | 100% | 0% | 100% | 0% | 1 | 0 | 0 | 0 | 0 | 0 | 0 | 0 | 0 | 0 | 0 | 0 | 0 | 0 | 0 | 0 | 0 | 0 | 0 | 0 | 0 | 0
ResidentialManufacturedRes-Lighting-2021P_v6ID/MT/OR-Linear Flush Mount_1000 to 1999 lumensNew | ResidentialManufacturedID/MT/OR-Linear Flush Mount_1000 to 1999 lumensNew | Residential | Manufactured | New | New | Res-Lighting-2021P_v6 | ID/MT/OR-Linear Flush Mount_1000 to 1999 lumens | ID/MT/OR-Linear Flush Mount_1000 to 1999 lumens | New | Manufactured | Manufactured | None | All | All | ID,MT,OR | 24.5 | NA | 100% | 100% | 0% | 100% | 0% | 1 | 0 | 0 | 0 | 0 | 0 | 0 | 0 | 0 | 0 | 0 | 0 | 0 | 0 | 0 | 0 | 0 | 0 | 0 | 0 | 0 | 0
ResidentialManufacturedRes-Lighting-2021P_v6ID/MT/OR-Linear Flush Mount_2000 to 3999 lumensNew | ResidentialManufacturedID/MT/OR-Linear Flush Mount_2000 to 3999 lumensNew | Residential | Manufactured | New | New | Res-Lighting-2021P_v6 | ID/MT/OR-Linear Flush Mount_2000 to 3999 lumens | ID/MT/OR-Linear Flush Mount_2000 to 3999 lumens | New | Manufactured | Manufactured | None | All | All | ID,MT,OR | 24.5 | NA | 100% | 100% | 0% | 100% | 0% | 1 | 0 | 0 | 0 | 0 | 0 | 0 | 0 | 0 | 0 | 0 | 0 | 0 | 0 | 0 | 0 | 0 | 0 | 0 | 0 | 0 | 0
ResidentialManufacturedRes-Lighting-2021P_v6ID/MT/OR-Linear Flush Mount_4000 to 7999 lumensNew | ResidentialManufacturedID/MT/OR-Linear Flush Mount_4000 to 7999 lumensNew | Residential | Manufactured | New | New | Res-Lighting-2021P_v6 | ID/MT/OR-Linear Flush Mount_4000 to 7999 lumens | ID/MT/OR-Linear Flush Mount_4000 to 7999 lumens | New | Manufactured | Manufactured | None | All | All | ID,MT,OR | 24.5 | NA | 100% | 100% | 0% | 100% | 0% | 1 | 0 | 0 | 0 | 0 | 0 | 0 | 0 | 0 | 0 | 0 | 0 | 0 | 0 | 0 | 0 | 0 | 0 | 0 | 0 | 0 | 0
ResidentialManufacturedRes-Lighting-2021P_v6ID/MT/OR-Linear Shop_0 to 249 lumensNew | ResidentialManufacturedID/MT/OR-Linear Shop_0 to 249 lumensNew | Residential | Manufactured | New | New | Res-Lighting-2021P_v6 | ID/MT/OR-Linear Shop_0 to 249 lumens | ID/MT/OR-Linear Shop_0 to 249 lumens | New | Manufactured | Manufactured | None | All | All | ID,MT,OR | 24.5 | NA | 100% | 100% | 0% | 100% | 0% | 1 | 0 | 0 | 0 | 0 | 0 | 0 | 0 | 0 | 0 | 0 | 0 | 0 | 0 | 0 | 0 | 0 | 0 | 0 | 0 | 0 | 0
ResidentialManufacturedRes-Lighting-2021P_v6ID/MT/OR-Linear Shop_250 to 499 lumensNew | ResidentialManufacturedID/MT/OR-Linear Shop_250 to 499 lumensNew | Residential | Manufactured | New | New | Res-Lighting-2021P_v6 | ID/MT/OR-Linear Shop_250 to 499 lumens | ID/MT/OR-Linear Shop_250 to 499 lumens | New | Manufactured | Manufactured | None | All | All | ID,MT,OR | 24.5 | NA | 100% | 100% | 0% | 100% | 0% | 1 | 0 | 0 | 0 | 0 | 0 | 0 | 0 | 0 | 0 | 0 | 0 | 0 | 0 | 0 | 0 | 0 | 0 | 0 | 0 | 0 | 0
ResidentialManufacturedRes-Lighting-2021P_v6ID/MT/OR-Linear Shop_500 to 999 lumensNew | ResidentialManufacturedID/MT/OR-Linear Shop_500 to 999 lumensNew | Residential | Manufactured | New | New | Res-Lighting-2021P_v6 | ID/MT/OR-Linear Shop_500 to 999 lumens | ID/MT/OR-Linear Shop_500 to 999 lumens | New | Manufactured | Manufactured | None | All | All | ID,MT,OR | 24.5 | NA | 100% | 100% | 0% | 100% | 0% | 1 | 0 | 0 | 0 | 0 | 0 | 0 | 0 | 0 | 0 | 0 | 0 | 0 | 0 | 0 | 0 | 0 | 0 | 0 | 0 | 0 | 0
ResidentialManufacturedRes-Lighting-2021P_v6ID/MT/OR-Linear Shop_1000 to 1999 lumensNew | ResidentialManufacturedID/MT/OR-Linear Shop_1000 to 1999 lumensNew | Residential | Manufactured | New | New | Res-Lighting-2021P_v6 | ID/MT/OR-Linear Shop_1000 to 1999 lumens | ID/MT/OR-Linear Shop_1000 to 1999 lumens | New | Manufactured | Manufactured | None | All | All | ID,MT,OR | 24.5 | NA | 100% | 100% | 0% | 100% | 0% | 1 | 0 | 0 | 0 | 0 | 0 | 0 | 0 | 0 | 0 | 0 | 0 | 0 | 0 | 0 | 0 | 0 | 0 | 0 | 0 | 0 | 0
ResidentialManufacturedRes-Lighting-2021P_v6ID/MT/OR-Linear Shop_2000 to 3999 lumensNew | ResidentialManufacturedID/MT/OR-Linear Shop_2000 to 3999 lumensNew | Residential | Manufactured | New | New | Res-Lighting-2021P_v6 | ID/MT/OR-Linear Shop_2000 to 3999 lumens | ID/MT/OR-Linear Shop_2000 to 3999 lumens | New | Manufactured | Manufactured | None | All | All | ID,MT,OR | 24.5 | NA | 100% | 100% | 0% | 100% | 0% | 1 | 0 | 0 | 0 | 0 | 0 | 0 | 0 | 0 | 0 | 0 | 0 | 0 | 0 | 0 | 0 | 0 | 0 | 0 | 0 | 0 | 0
ResidentialManufacturedRes-Lighting-2021P_v6ID/MT/OR-Linear Shop_4000 to 7999 lumensNew | ResidentialManufacturedID/MT/OR-Linear Shop_4000 to 7999 lumensNew | Residential | Manufactured | New | New | Res-Lighting-2021P_v6 | ID/MT/OR-Linear Shop_4000 to 7999 lumens | ID/MT/OR-Linear Shop_4000 to 7999 lumens | New | Manufactured | Manufactured | None | All | All | ID,MT,OR | 24.5 | NA | 100% | 100% | 0% | 100% | 0% | 1 | 0 | 0 | 0 | 0 | 0 | 0 | 0 | 0 | 0 | 0 | 0 | 0 | 0 | 0 | 0 | 0 | 0 | 0 | 0 | 0 | 0
ResidentialManufacturedRes-Lighting-2021P_v6ID/MT/OR-Track_0 to 249 lumensNew | ResidentialManufacturedID/MT/OR-Track_0 to 249 lumensNew | Residential | Manufactured | New | New | Res-Lighting-2021P_v6 | ID/MT/OR-Track_0 to 249 lumens | ID/MT/OR-Track_0 to 249 lumens | New | Manufactured | Manufactured | None | All | All | ID,MT,OR | 24.5 | NA | 100% | 100% | 0% | 100% | 0% | 1 | 0 | 0 | 0 | 0 | 0 | 0 | 0 | 0 | 0 | 0 | 0 | 0 | 0 | 0 | 0 | 0 | 0 | 0 | 0 | 0 | 0
ResidentialManufacturedRes-Lighting-2021P_v6ID/MT/OR-Track_250 to 499 lumensNew | ResidentialManufacturedID/MT/OR-Track_250 to 499 lumensNew | Residential | Manufactured | New | New | Res-Lighting-2021P_v6 | ID/MT/OR-Track_250 to 499 lumens | ID/MT/OR-Track_250 to 499 lumens | New | Manufactured | Manufactured | None | All | All | ID,MT,OR | 24.5 | NA | 100% | 100% | 0% | 100% | 0% | 1 | 0 | 0 | 0 | 0 | 0 | 0 | 0 | 0 | 0 | 0 | 0 | 0 | 0 | 0 | 0 | 0 | 0 | 0 | 0 | 0 | 0
ResidentialManufacturedRes-Lighting-2021P_v6ID/MT/OR-Track_500 to 999 lumensNew | ResidentialManufacturedID/MT/OR-Track_500 to 999 lumensNew | Residential | Manufactured | New | New | Res-Lighting-2021P_v6 | ID/MT/OR-Track_500 to 999 lumens | ID/MT/OR-Track_500 to 999 lumens | New | Manufactured | Manufactured | None | All | All | ID,MT,OR | 24.5 | NA | 100% | 100% | 0% | 100% | 0% | 1 | 0 | 0 | 0 | 0 | 0 | 0 | 0 | 0 | 0 | 0 | 0 | 0 | 0 | 0 | 0 | 0 | 0 | 0 | 0 | 0 | 0
ResidentialManufacturedRes-Lighting-2021P_v6ID/MT/OR-Track_1000 to 1999 lumensNew | ResidentialManufacturedID/MT/OR-Track_1000 to 1999 lumensNew | Residential | Manufactured | New | New | Res-Lighting-2021P_v6 | ID/MT/OR-Track_1000 to 1999 lumens | ID/MT/OR-Track_1000 to 1999 lumens | New | Manufactured | Manufactured | None | All | All | ID,MT,OR | 24.5 | NA | 100% | 100% | 0% | 100% | 0% | 1 | 0 | 0 | 0 | 0 | 0 | 0 | 0 | 0 | 0 | 0 | 0 | 0 | 0 | 0 | 0 | 0 | 0 | 0 | 0 | 0 | 0
ResidentialManufacturedRes-Lighting-2021P_v6ID/MT/OR-Track_2000 to 3999 lumensNew | ResidentialManufacturedID/MT/OR-Track_2000 to 3999 lumensNew | Residential | Manufactured | New | New | Res-Lighting-2021P_v6 | ID/MT/OR-Track_2000 to 3999 lumens | ID/MT/OR-Track_2000 to 3999 lumens | New | Manufactured | Manufactured | None | All | All | ID,MT,OR | 24.5 | NA | 100% | 100% | 0% | 100% | 0% | 1 | 0 | 0 | 0 | 0 | 0 | 0 | 0 | 0 | 0 | 0 | 0 | 0 | 0 | 0 | 0 | 0 | 0 | 0 | 0 | 0 | 0
ResidentialManufacturedRes-Lighting-2021P_v6ID/MT/OR-Track_4000 to 7999 lumensNew | ResidentialManufacturedID/MT/OR-Track_4000 to 7999 lumensNew | Residential | Manufactured | New | New | Res-Lighting-2021P_v6 | ID/MT/OR-Track_4000 to 7999 lumens | ID/MT/OR-Track_4000 to 7999 lumens | New | Manufactured | Manufactured | None | All | All | ID,MT,OR | 24.5 | NA | 100% | 100% | 0% | 100% | 0% | 1 | 0 | 0 | 0 | 0 | 0 | 0 | 0 | 0 | 0 | 0 | 0 | 0 | 0 | 0 | 0 | 0 | 0 | 0 | 0 | 0 | 0
ResidentialManufacturedRes-Lighting-2021P_v6WA-Floor/Table_0 to 249 lumensNew | ResidentialManufacturedWA-Floor/Table_0 to 249 lumensNew | Residential | Manufactured | New | New | Res-Lighting-2021P_v6 | WA-Floor/Table_0 to 249 lumens | WA-Floor/Table_0 to 249 lumens | New | Manufactured | Manufactured | None | All | All | WA | 24.5 | NA | 100% | 100% | 0% | 0% | 0% | 1 | 0 | 0 | 0 | 0 | 0 | 0 | 0 | 0 | 0 | 0 | 0 | 0 | 0 | 0 | 0 | 0 | 0 | 0 | 0 | 0 | 0
ResidentialManufacturedRes-Lighting-2021P_v6WA-Floor/Table_250 to 499 lumensNew | ResidentialManufacturedWA-Floor/Table_250 to 499 lumensNew | Residential | Manufactured | New | New | Res-Lighting-2021P_v6 | WA-Floor/Table_250 to 499 lumens | WA-Floor/Table_250 to 499 lumens | New | Manufactured | Manufactured | None | All | All | WA | 24.5 | NA | 100% | 100% | 0% | 0% | 0% | 1 | 0 | 0 | 0 | 0 | 0 | 0 | 0 | 0 | 0 | 0 | 0 | 0 | 0 | 0 | 0 | 0 | 0 | 0 | 0 | 0 | 0
ResidentialManufacturedRes-Lighting-2021P_v6WA-Floor/Table_500 to 999 lumensNew | ResidentialManufacturedWA-Floor/Table_500 to 999 lumensNew | Residential | Manufactured | New | New | Res-Lighting-2021P_v6 | WA-Floor/Table_500 to 999 lumens | WA-Floor/Table_500 to 999 lumens | New | Manufactured | Manufactured | None | All | All | WA | 24.5 | NA | 100% | 100% | 0% | 0% | 0% | 1 | 0 | 0 | 0 | 0 | 0 | 0 | 0 | 0 | 0 | 0 | 0 | 0 | 0 | 0 | 0 | 0 | 0 | 0 | 0 | 0 | 0
ResidentialManufacturedRes-Lighting-2021P_v6WA-Floor/Table_1000 to 1999 lumensNew | ResidentialManufacturedWA-Floor/Table_1000 to 1999 lumensNew | Residential | Manufactured | New | New | Res-Lighting-2021P_v6 | WA-Floor/Table_1000 to 1999 lumens | WA-Floor/Table_1000 to 1999 lumens | New | Manufactured | Manufactured | None | All | All | WA | 24.5 | NA | 100% | 100% | 0% | 0% | 0% | 1 | 0 | 0 | 0 | 0 | 0 | 0 | 0 | 0 | 0 | 0 | 0 | 0 | 0 | 0 | 0 | 0 | 0 | 0 | 0 | 0 | 0
ResidentialManufacturedRes-Lighting-2021P_v6WA-Floor/Table_2000 to 3999 lumensNew | ResidentialManufacturedWA-Floor/Table_2000 to 3999 lumensNew | Residential | Manufactured | New | New | Res-Lighting-2021P_v6 | WA-Floor/Table_2000 to 3999 lumens | WA-Floor/Table_2000 to 3999 lumens | New | Manufactured | Manufactured | None | All | All | WA | 24.5 | NA | 100% | 100% | 0% | 0% | 0% | 1 | 0 | 0 | 0 | 0 | 0 | 0 | 0 | 0 | 0 | 0 | 0 | 0 | 0 | 0 | 0 | 0 | 0 | 0 | 0 | 0 | 0
ResidentialManufacturedRes-Lighting-2021P_v6WA-Floor/Table_4000 to 7999 lumensNew | ResidentialManufacturedWA-Floor/Table_4000 to 7999 lumensNew | Residential | Manufactured | New | New | Res-Lighting-2021P_v6 | WA-Floor/Table_4000 to 7999 lumens | WA-Floor/Table_4000 to 7999 lumens | New | Manufactured | Manufactured | None | All | All | WA | 24.5 | NA | 100% | 100% | 0% | 0% | 0% | 1 | 0 | 0 | 0 | 0 | 0 | 0 | 0 | 0 | 0 | 0 | 0 | 0 | 0 | 0 | 0 | 0 | 0 | 0 | 0 | 0 | 0
ResidentialManufacturedRes-Lighting-2021P_v6WA-Ceiling and Wall Flush Mount _0 to 249 lumensNew | ResidentialManufacturedWA-Ceiling and Wall Flush Mount _0 to 249 lumensNew | Residential | Manufactured | New | New | Res-Lighting-2021P_v6 | WA-Ceiling and Wall Flush Mount _0 to 249 lumens | WA-Ceiling and Wall Flush Mount _0 to 249 lumens | New | Manufactured | Manufactured | None | All | All | WA | 24.5 | NA | 100% | 100% | 0% | 0% | 0% | 1 | 0 | 0 | 0 | 0 | 0 | 0 | 0 | 0 | 0 | 0 | 0 | 0 | 0 | 0 | 0 | 0 | 0 | 0 | 0 | 0 | 0
ResidentialManufacturedRes-Lighting-2021P_v6WA-Ceiling and Wall Flush Mount _250 to 499 lumensNew | ResidentialManufacturedWA-Ceiling and Wall Flush Mount _250 to 499 lumensNew | Residential | Manufactured | New | New | Res-Lighting-2021P_v6 | WA-Ceiling and Wall Flush Mount _250 to 499 lumens | WA-Ceiling and Wall Flush Mount _250 to 499 lumens | New | Manufactured | Manufactured | None | All | All | WA | 24.5 | NA | 100% | 100% | 0% | 0% | 0% | 1 | 0 | 0 | 0 | 0 | 0 | 0 | 0 | 0 | 0 | 0 | 0 | 0 | 0 | 0 | 0 | 0 | 0 | 0 | 0 | 0 | 0
ResidentialManufacturedRes-Lighting-2021P_v6WA-Ceiling and Wall Flush Mount _500 to 999 lumensNew | ResidentialManufacturedWA-Ceiling and Wall Flush Mount _500 to 999 lumensNew | Residential | Manufactured | New | New | Res-Lighting-2021P_v6 | WA-Ceiling and Wall Flush Mount _500 to 999 lumens | WA-Ceiling and Wall Flush Mount _500 to 999 lumens | New | Manufactured | Manufactured | None | All | All | WA | 24.5 | NA | 100% | 100% | 0% | 0% | 0% | 1 | 0 | 0 | 0 | 0 | 0 | 0 | 0 | 0 | 0 | 0 | 0 | 0 | 0 | 0 | 0 | 0 | 0 | 0 | 0 | 0 | 0
ResidentialManufacturedRes-Lighting-2021P_v6WA-Ceiling and Wall Flush Mount _1000 to 1999 lumensNew | ResidentialManufacturedWA-Ceiling and Wall Flush Mount _1000 to 1999 lumensNew | Residential | Manufactured | New | New | Res-Lighting-2021P_v6 | WA-Ceiling and Wall Flush Mount _1000 to 1999 lumens | WA-Ceiling and Wall Flush Mount _1000 to 1999 lumens | New | Manufactured | Manufactured | None | All | All | WA | 24.5 | NA | 100% | 100% | 0% | 0% | 0% | 1 | 0 | 0 | 0 | 0 | 0 | 0 | 0 | 0 | 0 | 0 | 0 | 0 | 0 | 0 | 0 | 0 | 0 | 0 | 0 | 0 | 0
ResidentialManufacturedRes-Lighting-2021P_v6WA-Ceiling and Wall Flush Mount _2000 to 3999 lumensNew | ResidentialManufacturedWA-Ceiling and Wall Flush Mount _2000 to 3999 lumensNew | Residential | Manufactured | New | New | Res-Lighting-2021P_v6 | WA-Ceiling and Wall Flush Mount _2000 to 3999 lumens | WA-Ceiling and Wall Flush Mount _2000 to 3999 lumens | New | Manufactured | Manufactured | None | All | All | WA | 24.5 | NA | 100% | 100% | 0% | 0% | 0% | 1 | 0 | 0 | 0 | 0 | 0 | 0 | 0 | 0 | 0 | 0 | 0 | 0 | 0 | 0 | 0 | 0 | 0 | 0 | 0 | 0 | 0
ResidentialManufacturedRes-Lighting-2021P_v6WA-Ceiling and Wall Flush Mount _4000 to 7999 lumensNew | ResidentialManufacturedWA-Ceiling and Wall Flush Mount _4000 to 7999 lumensNew | Residential | Manufactured | New | New | Res-Lighting-2021P_v6 | WA-Ceiling and Wall Flush Mount _4000 to 7999 lumens | WA-Ceiling and Wall Flush Mount _4000 to 7999 lumens | New | Manufactured | Manufactured | None | All | All | WA | 24.5 | NA | 100% | 100% | 0% | 0% | 0% | 1 | 0 | 0 | 0 | 0 | 0 | 0 | 0 | 0 | 0 | 0 | 0 | 0 | 0 | 0 | 0 | 0 | 0 | 0 | 0 | 0 | 0
ResidentialManufacturedRes-Lighting-2021P_v6WA-Downlight Fixture_0 to 249 lumensNew | ResidentialManufacturedWA-Downlight Fixture_0 to 249 lumensNew | Residential | Manufactured | New | New | Res-Lighting-2021P_v6 | WA-Downlight Fixture_0 to 249 lumens | WA-Downlight Fixture_0 to 249 lumens | New | Manufactured | Manufactured | None | All | All | WA | 24.5 | NA | 100% | 100% | 0% | 0% | 0% | 1 | 0 | 0 | 0 | 0 | 0 | 0 | 0 | 0 | 0 | 0 | 0 | 0 | 0 | 0 | 0 | 0 | 0 | 0 | 0 | 0 | 0
ResidentialManufacturedRes-Lighting-2021P_v6WA-Downlight Fixture_250 to 499 lumensNew | ResidentialManufacturedWA-Downlight Fixture_250 to 499 lumensNew | Residential | Manufactured | New | New | Res-Lighting-2021P_v6 | WA-Downlight Fixture_250 to 499 lumens | WA-Downlight Fixture_250 to 499 lumens | New | Manufactured | Manufactured | None | All | All | WA | 24.5 | NA | 100% | 100% | 0% | 0% | 0% | 1 | 0 | 0 | 0 | 0 | 0 | 0 | 0 | 0 | 0 | 0 | 0 | 0 | 0 | 0 | 0 | 0 | 0 | 0 | 0 | 0 | 0
ResidentialManufacturedRes-Lighting-2021P_v6WA-Downlight Fixture_500 to 999 lumensNew | ResidentialManufacturedWA-Downlight Fixture_500 to 999 lumensNew | Residential | Manufactured | New | New | Res-Lighting-2021P_v6 | WA-Downlight Fixture_500 to 999 lumens | WA-Downlight Fixture_500 to 999 lumens | New | Manufactured | Manufactured | None | All | All | WA | 24.5 | NA | 100% | 100% | 0% | 0% | 0% | 1 | 0 | 0 | 0 | 0 | 0 | 0 | 0 | 0 | 0 | 0 | 0 | 0 | 0 | 0 | 0 | 0 | 0 | 0 | 0 | 0 | 0
ResidentialManufacturedRes-Lighting-2021P_v6WA-Downlight Fixture_1000 to 1999 lumensNew | ResidentialManufacturedWA-Downlight Fixture_1000 to 1999 lumensNew | Residential | Manufactured | New | New | Res-Lighting-2021P_v6 | WA-Downlight Fixture_1000 to 1999 lumens | WA-Downlight Fixture_1000 to 1999 lumens | New | Manufactured | Manufactured | None | All | All | WA | 24.5 | NA | 100% | 100% | 0% | 0% | 0% | 1 | 0 | 0 | 0 | 0 | 0 | 0 | 0 | 0 | 0 | 0 | 0 | 0 | 0 | 0 | 0 | 0 | 0 | 0 | 0 | 0 | 0
ResidentialManufacturedRes-Lighting-2021P_v6WA-Downlight Fixture_2000 to 3999 lumensNew | ResidentialManufacturedWA-Downlight Fixture_2000 to 3999 lumensNew | Residential | Manufactured | New | New | Res-Lighting-2021P_v6 | WA-Downlight Fixture_2000 to 3999 lumens | WA-Downlight Fixture_2000 to 3999 lumens | New | Manufactured | Manufactured | None | All | All | WA | 24.5 | NA | 100% | 100% | 0% | 0% | 0% | 1 | 0 | 0 | 0 | 0 | 0 | 0 | 0 | 0 | 0 | 0 | 0 | 0 | 0 | 0 | 0 | 0 | 0 | 0 | 0 | 0 | 0
ResidentialManufacturedRes-Lighting-2021P_v6WA-Downlight Fixture_4000 to 7999 lumensNew | ResidentialManufacturedWA-Downlight Fixture_4000 to 7999 lumensNew | Residential | Manufactured | New | New | Res-Lighting-2021P_v6 | WA-Downlight Fixture_4000 to 7999 lumens | WA-Downlight Fixture_4000 to 7999 lumens | New | Manufactured | Manufactured | None | All | All | WA | 24.5 | NA | 100% | 100% | 0% | 0% | 0% | 1 | 0 | 0 | 0 | 0 | 0 | 0 | 0 | 0 | 0 | 0 | 0 | 0 | 0 | 0 | 0 | 0 | 0 | 0 | 0 | 0 | 0
ResidentialManufacturedRes-Lighting-2021P_v6WA-Exterior Porch_0 to 249 lumensNew | ResidentialManufacturedWA-Exterior Porch_0 to 249 lumensNew | Residential | Manufactured | New | New | Res-Lighting-2021P_v6 | WA-Exterior Porch_0 to 249 lumens | WA-Exterior Porch_0 to 249 lumens | New | Manufactured | Manufactured | None | All | All | WA | 24.5 | NA | 100% | 100% | 0% | 0% | 0% | 1 | 0 | 0 | 0 | 0 | 0 | 0 | 0 | 0 | 0 | 0 | 0 | 0 | 0 | 0 | 0 | 0 | 0 | 0 | 0 | 0 | 0
ResidentialManufacturedRes-Lighting-2021P_v6WA-Exterior Porch_250 to 499 lumensNew | ResidentialManufacturedWA-Exterior Porch_250 to 499 lumensNew | Residential | Manufactured | New | New | Res-Lighting-2021P_v6 | WA-Exterior Porch_250 to 499 lumens | WA-Exterior Porch_250 to 499 lumens | New | Manufactured | Manufactured | None | All | All | WA | 24.5 | NA | 100% | 100% | 0% | 0% | 0% | 1 | 0 | 0 | 0 | 0 | 0 | 0 | 0 | 0 | 0 | 0 | 0 | 0 | 0 | 0 | 0 | 0 | 0 | 0 | 0 | 0 | 0
ResidentialManufacturedRes-Lighting-2021P_v6WA-Exterior Porch_500 to 999 lumensNew | ResidentialManufacturedWA-Exterior Porch_500 to 999 lumensNew | Residential | Manufactured | New | New | Res-Lighting-2021P_v6 | WA-Exterior Porch_500 to 999 lumens | WA-Exterior Porch_500 to 999 lumens | New | Manufactured | Manufactured | None | All | All | WA | 24.5 | NA | 100% | 100% | 0% | 0% | 0% | 1 | 0 | 0 | 0 | 0 | 0 | 0 | 0 | 0 | 0 | 0 | 0 | 0 | 0 | 0 | 0 | 0 | 0 | 0 | 0 | 0 | 0
ResidentialManufacturedRes-Lighting-2021P_v6WA-Exterior Porch_1000 to 1999 lumensNew | ResidentialManufacturedWA-Exterior Porch_1000 to 1999 lumensNew | Residential | Manufactured | New | New | Res-Lighting-2021P_v6 | WA-Exterior Porch_1000 to 1999 lumens | WA-Exterior Porch_1000 to 1999 lumens | New | Manufactured | Manufactured | None | All | All | WA | 24.5 | NA | 100% | 100% | 0% | 0% | 0% | 1 | 0 | 0 | 0 | 0 | 0 | 0 | 0 | 0 | 0 | 0 | 0 | 0 | 0 | 0 | 0 | 0 | 0 | 0 | 0 | 0 | 0
ResidentialManufacturedRes-Lighting-2021P_v6WA-Exterior Porch_2000 to 3999 lumensNew | ResidentialManufacturedWA-Exterior Porch_2000 to 3999 lumensNew | Residential | Manufactured | New | New | Res-Lighting-2021P_v6 | WA-Exterior Porch_2000 to 3999 lumens | WA-Exterior Porch_2000 to 3999 lumens | New | Manufactured | Manufactured | None | All | All | WA | 24.5 | NA | 100% | 100% | 0% | 0% | 0% | 1 | 0 | 0 | 0 | 0 | 0 | 0 | 0 | 0 | 0 | 0 | 0 | 0 | 0 | 0 | 0 | 0 | 0 | 0 | 0 | 0 | 0
ResidentialManufacturedRes-Lighting-2021P_v6WA-Exterior Porch_4000 to 7999 lumensNew | ResidentialManufacturedWA-Exterior Porch_4000 to 7999 lumensNew | Residential | Manufactured | New | New | Res-Lighting-2021P_v6 | WA-Exterior Porch_4000 to 7999 lumens | WA-Exterior Porch_4000 to 7999 lumens | New | Manufactured | Manufactured | None | All | All | WA | 24.5 | NA | 100% | 100% | 0% | 0% | 0% | 1 | 0 | 0 | 0 | 0 | 0 | 0 | 0 | 0 | 0 | 0 | 0 | 0 | 0 | 0 | 0 | 0 | 0 | 0 | 0 | 0 | 0
ResidentialManufacturedRes-Lighting-2021P_v6WA-Chandelier/Pendant_0 to 249 lumensNew | ResidentialManufacturedWA-Chandelier/Pendant_0 to 249 lumensNew | Residential | Manufactured | New | New | Res-Lighting-2021P_v6 | WA-Chandelier/Pendant_0 to 249 lumens | WA-Chandelier/Pendant_0 to 249 lumens | New | Manufactured | Manufactured | None | All | All | WA | 24.5 | NA | 100% | 100% | 0% | 0% | 0% | 1 | 0 | 0 | 0 | 0 | 0 | 0 | 0 | 0 | 0 | 0 | 0 | 0 | 0 | 0 | 0 | 0 | 0 | 0 | 0 | 0 | 0
ResidentialManufacturedRes-Lighting-2021P_v6WA-Chandelier/Pendant_250 to 499 lumensNew | ResidentialManufacturedWA-Chandelier/Pendant_250 to 499 lumensNew | Residential | Manufactured | New | New | Res-Lighting-2021P_v6 | WA-Chandelier/Pendant_250 to 499 lumens | WA-Chandelier/Pendant_250 to 499 lumens | New | Manufactured | Manufactured | None | All | All | WA | 24.5 | NA | 100% | 100% | 0% | 0% | 0% | 1 | 0 | 0 | 0 | 0 | 0 | 0 | 0 | 0 | 0 | 0 | 0 | 0 | 0 | 0 | 0 | 0 | 0 | 0 | 0 | 0 | 0
ResidentialManufacturedRes-Lighting-2021P_v6WA-Chandelier/Pendant_500 to 999 lumensNew | ResidentialManufacturedWA-Chandelier/Pendant_500 to 999 lumensNew | Residential | Manufactured | New | New | Res-Lighting-2021P_v6 | WA-Chandelier/Pendant_500 to 999 lumens | WA-Chandelier/Pendant_500 to 999 lumens | New | Manufactured | Manufactured | None | All | All | WA | 24.5 | NA | 100% | 100% | 0% | 0% | 0% | 1 | 0 | 0 | 0 | 0 | 0 | 0 | 0 | 0 | 0 | 0 | 0 | 0 | 0 | 0 | 0 | 0 | 0 | 0 | 0 | 0 | 0
ResidentialManufacturedRes-Lighting-2021P_v6WA-Chandelier/Pendant_1000 to 1999 lumensNew | ResidentialManufacturedWA-Chandelier/Pendant_1000 to 1999 lumensNew | Residential | Manufactured | New | New | Res-Lighting-2021P_v6 | WA-Chandelier/Pendant_1000 to 1999 lumens | WA-Chandelier/Pendant_1000 to 1999 lumens | New | Manufactured | Manufactured | None | All | All | WA | 24.5 | NA | 100% | 100% | 0% | 0% | 0% | 1 | 0 | 0 | 0 | 0 | 0 | 0 | 0 | 0 | 0 | 0 | 0 | 0 | 0 | 0 | 0 | 0 | 0 | 0 | 0 | 0 | 0
ResidentialManufacturedRes-Lighting-2021P_v6WA-Chandelier/Pendant_2000 to 3999 lumensNew | ResidentialManufacturedWA-Chandelier/Pendant_2000 to 3999 lumensNew | Residential | Manufactured | New | New | Res-Lighting-2021P_v6 | WA-Chandelier/Pendant_2000 to 3999 lumens | WA-Chandelier/Pendant_2000 to 3999 lumens | New | Manufactured | Manufactured | None | All | All | WA | 24.5 | NA | 100% | 100% | 0% | 0% | 0% | 1 | 0 | 0 | 0 | 0 | 0 | 0 | 0 | 0 | 0 | 0 | 0 | 0 | 0 | 0 | 0 | 0 | 0 | 0 | 0 | 0 | 0
ResidentialManufacturedRes-Lighting-2021P_v6WA-Chandelier/Pendant_4000 to 7999 lumensNew | ResidentialManufacturedWA-Chandelier/Pendant_4000 to 7999 lumensNew | Residential | Manufactured | New | New | Res-Lighting-2021P_v6 | WA-Chandelier/Pendant_4000 to 7999 lumens | WA-Chandelier/Pendant_4000 to 7999 lumens | New | Manufactured | Manufactured | None | All | All | WA | 24.5 | NA | 100% | 100% | 0% | 0% | 0% | 1 | 0 | 0 | 0 | 0 | 0 | 0 | 0 | 0 | 0 | 0 | 0 | 0 | 0 | 0 | 0 | 0 | 0 | 0 | 0 | 0 | 0
ResidentialManufacturedRes-Lighting-2021P_v6WA-Linear Flush Mount_0 to 249 lumensNew | ResidentialManufacturedWA-Linear Flush Mount_0 to 249 lumensNew | Residential | Manufactured | New | New | Res-Lighting-2021P_v6 | WA-Linear Flush Mount_0 to 249 lumens | WA-Linear Flush Mount_0 to 249 lumens | New | Manufactured | Manufactured | None | All | All | WA | 24.5 | NA | 100% | 100% | 0% | 0% | 0% | 1 | 0 | 0 | 0 | 0 | 0 | 0 | 0 | 0 | 0 | 0 | 0 | 0 | 0 | 0 | 0 | 0 | 0 | 0 | 0 | 0 | 0
ResidentialManufacturedRes-Lighting-2021P_v6WA-Linear Flush Mount_250 to 499 lumensNew | ResidentialManufacturedWA-Linear Flush Mount_250 to 499 lumensNew | Residential | Manufactured | New | New | Res-Lighting-2021P_v6 | WA-Linear Flush Mount_250 to 499 lumens | WA-Linear Flush Mount_250 to 499 lumens | New | Manufactured | Manufactured | None | All | All | WA | 24.5 | NA | 100% | 100% | 0% | 0% | 0% | 1 | 0 | 0 | 0 | 0 | 0 | 0 | 0 | 0 | 0 | 0 | 0 | 0 | 0 | 0 | 0 | 0 | 0 | 0 | 0 | 0 | 0
ResidentialManufacturedRes-Lighting-2021P_v6WA-Linear Flush Mount_500 to 999 lumensNew | ResidentialManufacturedWA-Linear Flush Mount_500 to 999 lumensNew | Residential | Manufactured | New | New | Res-Lighting-2021P_v6 | WA-Linear Flush Mount_500 to 999 lumens | WA-Linear Flush Mount_500 to 999 lumens | New | Manufactured | Manufactured | None | All | All | WA | 24.5 | NA | 100% | 100% | 0% | 0% | 0% | 1 | 0 | 0 | 0 | 0 | 0 | 0 | 0 | 0 | 0 | 0 | 0 | 0 | 0 | 0 | 0 | 0 | 0 | 0 | 0 | 0 | 0
ResidentialManufacturedRes-Lighting-2021P_v6WA-Linear Flush Mount_1000 to 1999 lumensNew | ResidentialManufacturedWA-Linear Flush Mount_1000 to 1999 lumensNew | Residential | Manufactured | New | New | Res-Lighting-2021P_v6 | WA-Linear Flush Mount_1000 to 1999 lumens | WA-Linear Flush Mount_1000 to 1999 lumens | New | Manufactured | Manufactured | None | All | All | WA | 24.5 | NA | 100% | 100% | 0% | 0% | 0% | 1 | 0 | 0 | 0 | 0 | 0 | 0 | 0 | 0 | 0 | 0 | 0 | 0 | 0 | 0 | 0 | 0 | 0 | 0 | 0 | 0 | 0
ResidentialManufacturedRes-Lighting-2021P_v6WA-Linear Flush Mount_2000 to 3999 lumensNew | ResidentialManufacturedWA-Linear Flush Mount_2000 to 3999 lumensNew | Residential | Manufactured | New | New | Res-Lighting-2021P_v6 | WA-Linear Flush Mount_2000 to 3999 lumens | WA-Linear Flush Mount_2000 to 3999 lumens | New | Manufactured | Manufactured | None | All | All | WA | 24.5 | NA | 100% | 100% | 0% | 0% | 0% | 1 | 0 | 0 | 0 | 0 | 0 | 0 | 0 | 0 | 0 | 0 | 0 | 0 | 0 | 0 | 0 | 0 | 0 | 0 | 0 | 0 | 0
ResidentialManufacturedRes-Lighting-2021P_v6WA-Linear Flush Mount_4000 to 7999 lumensNew | ResidentialManufacturedWA-Linear Flush Mount_4000 to 7999 lumensNew | Residential | Manufactured | New | New | Res-Lighting-2021P_v6 | WA-Linear Flush Mount_4000 to 7999 lumens | WA-Linear Flush Mount_4000 to 7999 lumens | New | Manufactured | Manufactured | None | All | All | WA | 24.5 | NA | 100% | 100% | 0% | 0% | 0% | 1 | 0 | 0 | 0 | 0 | 0 | 0 | 0 | 0 | 0 | 0 | 0 | 0 | 0 | 0 | 0 | 0 | 0 | 0 | 0 | 0 | 0
ResidentialManufacturedRes-Lighting-2021P_v6WA-Linear Shop_0 to 249 lumensNew | ResidentialManufacturedWA-Linear Shop_0 to 249 lumensNew | Residential | Manufactured | New | New | Res-Lighting-2021P_v6 | WA-Linear Shop_0 to 249 lumens | WA-Linear Shop_0 to 249 lumens | New | Manufactured | Manufactured | None | All | All | WA | 24.5 | NA | 100% | 100% | 0% | 0% | 0% | 1 | 0 | 0 | 0 | 0 | 0 | 0 | 0 | 0 | 0 | 0 | 0 | 0 | 0 | 0 | 0 | 0 | 0 | 0 | 0 | 0 | 0
ResidentialManufacturedRes-Lighting-2021P_v6WA-Linear Shop_250 to 499 lumensNew | ResidentialManufacturedWA-Linear Shop_250 to 499 lumensNew | Residential | Manufactured | New | New | Res-Lighting-2021P_v6 | WA-Linear Shop_250 to 499 lumens | WA-Linear Shop_250 to 499 lumens | New | Manufactured | Manufactured | None | All | All | WA | 24.5 | NA | 100% | 100% | 0% | 0% | 0% | 1 | 0 | 0 | 0 | 0 | 0 | 0 | 0 | 0 | 0 | 0 | 0 | 0 | 0 | 0 | 0 | 0 | 0 | 0 | 0 | 0 | 0
ResidentialManufacturedRes-Lighting-2021P_v6WA-Linear Shop_500 to 999 lumensNew | ResidentialManufacturedWA-Linear Shop_500 to 999 lumensNew | Residential | Manufactured | New | New | Res-Lighting-2021P_v6 | WA-Linear Shop_500 to 999 lumens | WA-Linear Shop_500 to 999 lumens | New | Manufactured | Manufactured | None | All | All | WA | 24.5 | NA | 100% | 100% | 0% | 0% | 0% | 1 | 0 | 0 | 0 | 0 | 0 | 0 | 0 | 0 | 0 | 0 | 0 | 0 | 0 | 0 | 0 | 0 | 0 | 0 | 0 | 0 | 0
ResidentialManufacturedRes-Lighting-2021P_v6WA-Linear Shop_1000 to 1999 lumensNew | ResidentialManufacturedWA-Linear Shop_1000 to 1999 lumensNew | Residential | Manufactured | New | New | Res-Lighting-2021P_v6 | WA-Linear Shop_1000 to 1999 lumens | WA-Linear Shop_1000 to 1999 lumens | New | Manufactured | Manufactured | None | All | All | WA | 24.5 | NA | 100% | 100% | 0% | 0% | 0% | 1 | 0 | 0 | 0 | 0 | 0 | 0 | 0 | 0 | 0 | 0 | 0 | 0 | 0 | 0 | 0 | 0 | 0 | 0 | 0 | 0 | 0
ResidentialManufacturedRes-Lighting-2021P_v6WA-Linear Shop_2000 to 3999 lumensNew | ResidentialManufacturedWA-Linear Shop_2000 to 3999 lumensNew | Residential | Manufactured | New | New | Res-Lighting-2021P_v6 | WA-Linear Shop_2000 to 3999 lumens | WA-Linear Shop_2000 to 3999 lumens | New | Manufactured | Manufactured | None | All | All | WA | 24.5 | NA | 100% | 100% | 0% | 0% | 0% | 1 | 0 | 0 | 0 | 0 | 0 | 0 | 0 | 0 | 0 | 0 | 0 | 0 | 0 | 0 | 0 | 0 | 0 | 0 | 0 | 0 | 0
ResidentialManufacturedRes-Lighting-2021P_v6WA-Linear Shop_4000 to 7999 lumensNew | ResidentialManufacturedWA-Linear Shop_4000 to 7999 lumensNew | Residential | Manufactured | New | New | Res-Lighting-2021P_v6 | WA-Linear Shop_4000 to 7999 lumens | WA-Linear Shop_4000 to 7999 lumens | New | Manufactured | Manufactured | None | All | All | WA | 24.5 | NA | 100% | 100% | 0% | 0% | 0% | 1 | 0 | 0 | 0 | 0 | 0 | 0 | 0 | 0 | 0 | 0 | 0 | 0 | 0 | 0 | 0 | 0 | 0 | 0 | 0 | 0 | 0
ResidentialManufacturedRes-Lighting-2021P_v6WA-Track_0 to 249 lumensNew | ResidentialManufacturedWA-Track_0 to 249 lumensNew | Residential | Manufactured | New | New | Res-Lighting-2021P_v6 | WA-Track_0 to 249 lumens | WA-Track_0 to 249 lumens | New | Manufactured | Manufactured | None | All | All | WA | 24.5 | NA | 100% | 100% | 0% | 0% | 0% | 1 | 0 | 0 | 0 | 0 | 0 | 0 | 0 | 0 | 0 | 0 | 0 | 0 | 0 | 0 | 0 | 0 | 0 | 0 | 0 | 0 | 0
ResidentialManufacturedRes-Lighting-2021P_v6WA-Track_250 to 499 lumensNew | ResidentialManufacturedWA-Track_250 to 499 lumensNew | Residential | Manufactured | New | New | Res-Lighting-2021P_v6 | WA-Track_250 to 499 lumens | WA-Track_250 to 499 lumens | New | Manufactured | Manufactured | None | All | All | WA | 24.5 | NA | 100% | 100% | 0% | 0% | 0% | 1 | 0 | 0 | 0 | 0 | 0 | 0 | 0 | 0 | 0 | 0 | 0 | 0 | 0 | 0 | 0 | 0 | 0 | 0 | 0 | 0 | 0
ResidentialManufacturedRes-Lighting-2021P_v6WA-Track_500 to 999 lumensNew | ResidentialManufacturedWA-Track_500 to 999 lumensNew | Residential | Manufactured | New | New | Res-Lighting-2021P_v6 | WA-Track_500 to 999 lumens | WA-Track_500 to 999 lumens | New | Manufactured | Manufactured | None | All | All | WA | 24.5 | NA | 100% | 100% | 0% | 0% | 0% | 1 | 0 | 0 | 0 | 0 | 0 | 0 | 0 | 0 | 0 | 0 | 0 | 0 | 0 | 0 | 0 | 0 | 0 | 0 | 0 | 0 | 0
ResidentialManufacturedRes-Lighting-2021P_v6WA-Track_1000 to 1999 lumensNew | ResidentialManufacturedWA-Track_1000 to 1999 lumensNew | Residential | Manufactured | New | New | Res-Lighting-2021P_v6 | WA-Track_1000 to 1999 lumens | WA-Track_1000 to 1999 lumens | New | Manufactured | Manufactured | None | All | All | WA | 24.5 | NA | 100% | 100% | 0% | 0% | 0% | 1 | 0 | 0 | 0 | 0 | 0 | 0 | 0 | 0 | 0 | 0 | 0 | 0 | 0 | 0 | 0 | 0 | 0 | 0 | 0 | 0 | 0
ResidentialManufacturedRes-Lighting-2021P_v6WA-Track_2000 to 3999 lumensNew | ResidentialManufacturedWA-Track_2000 to 3999 lumensNew | Residential | Manufactured | New | New | Res-Lighting-2021P_v6 | WA-Track_2000 to 3999 lumens | WA-Track_2000 to 3999 lumens | New | Manufactured | Manufactured | None | All | All | WA | 24.5 | NA | 100% | 100% | 0% | 0% | 0% | 1 | 0 | 0 | 0 | 0 | 0 | 0 | 0 | 0 | 0 | 0 | 0 | 0 | 0 | 0 | 0 | 0 | 0 | 0 | 0 | 0 | 0
ResidentialManufacturedRes-Lighting-2021P_v6WA-Track_4000 to 7999 lumensNew | ResidentialManufacturedWA-Track_4000 to 7999 lumensNew | Residential | Manufactured | New | New | Res-Lighting-2021P_v6 | WA-Track_4000 to 7999 lumens | WA-Track_4000 to 7999 lumens | New | Manufactured | Manufactured | None | All | All | WA | 24.5 | NA | 100% | 100% | 0% | 0% | 0% | 1 | 0 | 0 | 0 | 0 | 0 | 0 | 0 | 0 | 0 | 0 | 0 | 0 | 0 | 0 | 0 | 0 | 0 | 0 | 0 | 0 | 0
ResidentialSingle FamilyRes-Lighting-2021P_v6ID/MT/OR-Floor/Table_0 to 249 lumensNR | ResidentialSingle FamilyID/MT/OR-Floor/Table_0 to 249 lumensNR | Residential | Single Family | NR | NR | Res-Lighting-2021P_v6 | ID/MT/OR-Floor/Table_0 to 249 lumens | ID/MT/OR-Floor/Table_0 to 249 lumens | Existing | Single Family | Single Family | None | All | All | ID,MT,OR | 40.4 | NA | 100% | 100% | 0% | 100% | 0% | 1 | 0 | 0 | 0 | 0 | 0 | 0 | 0 | 0 | 0 | 0 | 0 | 0 | 0 | 0 | 0 | 0 | 0 | 0 | 0 | 0 | 0
ResidentialSingle FamilyRes-Lighting-2021P_v6ID/MT/OR-Floor/Table_250 to 499 lumensNR | ResidentialSingle FamilyID/MT/OR-Floor/Table_250 to 499 lumensNR | Residential | Single Family | NR | NR | Res-Lighting-2021P_v6 | ID/MT/OR-Floor/Table_250 to 499 lumens | ID/MT/OR-Floor/Table_250 to 499 lumens | Existing | Single Family | Single Family | None | All | All | ID,MT,OR | 40.4 | NA | 100% | 100% | 0% | 100% | 0% | 1 | 0 | 0 | 0 | 0 | 0 | 0 | 0 | 0 | 0 | 0 | 0 | 0 | 0 | 0 | 0 | 0 | 0 | 0 | 0 | 0 | 0
ResidentialSingle FamilyRes-Lighting-2021P_v6ID/MT/OR-Floor/Table_500 to 999 lumensNR | ResidentialSingle FamilyID/MT/OR-Floor/Table_500 to 999 lumensNR | Residential | Single Family | NR | NR | Res-Lighting-2021P_v6 | ID/MT/OR-Floor/Table_500 to 999 lumens | ID/MT/OR-Floor/Table_500 to 999 lumens | Existing | Single Family | Single Family | None | All | All | ID,MT,OR | 40.4 | NA | 100% | 100% | 0% | 100% | 0% | 1 | 0 | 0 | 0 | 0 | 0 | 0 | 0 | 0 | 0 | 0 | 0 | 0 | 0 | 0 | 0 | 0 | 0 | 0 | 0 | 0 | 0
ResidentialSingle FamilyRes-Lighting-2021P_v6ID/MT/OR-Floor/Table_1000 to 1999 lumensNR | ResidentialSingle FamilyID/MT/OR-Floor/Table_1000 to 1999 lumensNR | Residential | Single Family | NR | NR | Res-Lighting-2021P_v6 | ID/MT/OR-Floor/Table_1000 to 1999 lumens | ID/MT/OR-Floor/Table_1000 to 1999 lumens | Existing | Single Family | Single Family | None | All | All | ID,MT,OR | 40.4 | NA | 100% | 100% | 0% | 100% | 0% | 1 | 0 | 0 | 0 | 0 | 0 | 0 | 0 | 0 | 0 | 0 | 0 | 0 | 0 | 0 | 0 | 0 | 0 | 0 | 0 | 0 | 0
ResidentialSingle FamilyRes-Lighting-2021P_v6ID/MT/OR-Floor/Table_2000 to 3999 lumensNR | ResidentialSingle FamilyID/MT/OR-Floor/Table_2000 to 3999 lumensNR | Residential | Single Family | NR | NR | Res-Lighting-2021P_v6 | ID/MT/OR-Floor/Table_2000 to 3999 lumens | ID/MT/OR-Floor/Table_2000 to 3999 lumens | Existing | Single Family | Single Family | None | All | All | ID,MT,OR | 40.4 | NA | 100% | 100% | 0% | 100% | 0% | 1 | 0 | 0 | 0 | 0 | 0 | 0 | 0 | 0 | 0 | 0 | 0 | 0 | 0 | 0 | 0 | 0 | 0 | 0 | 0 | 0 | 0
ResidentialSingle FamilyRes-Lighting-2021P_v6ID/MT/OR-Floor/Table_4000 to 7999 lumensNR | ResidentialSingle FamilyID/MT/OR-Floor/Table_4000 to 7999 lumensNR | Residential | Single Family | NR | NR | Res-Lighting-2021P_v6 | ID/MT/OR-Floor/Table_4000 to 7999 lumens | ID/MT/OR-Floor/Table_4000 to 7999 lumens | Existing | Single Family | Single Family | None | All | All | ID,MT,OR | 40.4 | NA | 100% | 100% | 0% | 100% | 0% | 1 | 0 | 0 | 0 | 0 | 0 | 0 | 0 | 0 | 0 | 0 | 0 | 0 | 0 | 0 | 0 | 0 | 0 | 0 | 0 | 0 | 0
ResidentialSingle FamilyRes-Lighting-2021P_v6ID/MT/OR-Ceiling and Wall Flush Mount _0 to 249 lumensNR | ResidentialSingle FamilyID/MT/OR-Ceiling and Wall Flush Mount _0 to 249 lumensNR | Residential | Single Family | NR | NR | Res-Lighting-2021P_v6 | ID/MT/OR-Ceiling and Wall Flush Mount _0 to 249 lumens | ID/MT/OR-Ceiling and Wall Flush Mount _0 to 249 lumens | Existing | Single Family | Single Family | None | All | All | ID,MT,OR | 40.4 | NA | 100% | 100% | 0% | 100% | 0% | 1 | 0 | 0 | 0 | 0 | 0 | 0 | 0 | 0 | 0 | 0 | 0 | 0 | 0 | 0 | 0 | 0 | 0 | 0 | 0 | 0 | 0
ResidentialSingle FamilyRes-Lighting-2021P_v6ID/MT/OR-Ceiling and Wall Flush Mount _250 to 499 lumensNR | ResidentialSingle FamilyID/MT/OR-Ceiling and Wall Flush Mount _250 to 499 lumensNR | Residential | Single Family | NR | NR | Res-Lighting-2021P_v6 | ID/MT/OR-Ceiling and Wall Flush Mount _250 to 499 lumens | ID/MT/OR-Ceiling and Wall Flush Mount _250 to 499 lumens | Existing | Single Family | Single Family | None | All | All | ID,MT,OR | 40.4 | NA | 100% | 100% | 0% | 100% | 0% | 1 | 0 | 0 | 0 | 0 | 0 | 0 | 0 | 0 | 0 | 0 | 0 | 0 | 0 | 0 | 0 | 0 | 0 | 0 | 0 | 0 | 0
ResidentialSingle FamilyRes-Lighting-2021P_v6ID/MT/OR-Ceiling and Wall Flush Mount _500 to 999 lumensNR | ResidentialSingle FamilyID/MT/OR-Ceiling and Wall Flush Mount _500 to 999 lumensNR | Residential | Single Family | NR | NR | Res-Lighting-2021P_v6 | ID/MT/OR-Ceiling and Wall Flush Mount _500 to 999 lumens | ID/MT/OR-Ceiling and Wall Flush Mount _500 to 999 lumens | Existing | Single Family | Single Family | None | All | All | ID,MT,OR | 40.4 | NA | 100% | 100% | 0% | 100% | 0% | 1 | 0 | 0 | 0 | 0 | 0 | 0 | 0 | 0 | 0 | 0 | 0 | 0 | 0 | 0 | 0 | 0 | 0 | 0 | 0 | 0 | 0
ResidentialSingle FamilyRes-Lighting-2021P_v6ID/MT/OR-Ceiling and Wall Flush Mount _1000 to 1999 lumensNR | ResidentialSingle FamilyID/MT/OR-Ceiling and Wall Flush Mount _1000 to 1999 lumensNR | Residential | Single Family | NR | NR | Res-Lighting-2021P_v6 | ID/MT/OR-Ceiling and Wall Flush Mount _1000 to 1999 lumens | ID/MT/OR-Ceiling and Wall Flush Mount _1000 to 1999 lumens | Existing | Single Family | Single Family | None | All | All | ID,MT,OR | 40.4 | NA | 100% | 100% | 0% | 100% | 0% | 1 | 0 | 0 | 0 | 0 | 0 | 0 | 0 | 0 | 0 | 0 | 0 | 0 | 0 | 0 | 0 | 0 | 0 | 0 | 0 | 0 | 0
ResidentialSingle FamilyRes-Lighting-2021P_v6ID/MT/OR-Ceiling and Wall Flush Mount _2000 to 3999 lumensNR | ResidentialSingle FamilyID/MT/OR-Ceiling and Wall Flush Mount _2000 to 3999 lumensNR | Residential | Single Family | NR | NR | Res-Lighting-2021P_v6 | ID/MT/OR-Ceiling and Wall Flush Mount _2000 to 3999 lumens | ID/MT/OR-Ceiling and Wall Flush Mount _2000 to 3999 lumens | Existing | Single Family | Single Family | None | All | All | ID,MT,OR | 40.4 | NA | 100% | 100% | 0% | 100% | 0% | 1 | 0 | 0 | 0 | 0 | 0 | 0 | 0 | 0 | 0 | 0 | 0 | 0 | 0 | 0 | 0 | 0 | 0 | 0 | 0 | 0 | 0
ResidentialSingle FamilyRes-Lighting-2021P_v6ID/MT/OR-Ceiling and Wall Flush Mount _4000 to 7999 lumensNR | ResidentialSingle FamilyID/MT/OR-Ceiling and Wall Flush Mount _4000 to 7999 lumensNR | Residential | Single Family | NR | NR | Res-Lighting-2021P_v6 | ID/MT/OR-Ceiling and Wall Flush Mount _4000 to 7999 lumens | ID/MT/OR-Ceiling and Wall Flush Mount _4000 to 7999 lumens | Existing | Single Family | Single Family | None | All | All | ID,MT,OR | 40.4 | NA | 100% | 100% | 0% | 100% | 0% | 1 | 0 | 0 | 0 | 0 | 0 | 0 | 0 | 0 | 0 | 0 | 0 | 0 | 0 | 0 | 0 | 0 | 0 | 0 | 0 | 0 | 0
ResidentialSingle FamilyRes-Lighting-2021P_v6ID/MT/OR-Downlight Fixture_0 to 249 lumensNR | ResidentialSingle FamilyID/MT/OR-Downlight Fixture_0 to 249 lumensNR | Residential | Single Family | NR | NR | Res-Lighting-2021P_v6 | ID/MT/OR-Downlight Fixture_0 to 249 lumens | ID/MT/OR-Downlight Fixture_0 to 249 lumens | Existing | Single Family | Single Family | None | All | All | ID,MT,OR | 40.4 | NA | 100% | 100% | 0% | 100% | 0% | 1 | 0 | 0 | 0 | 0 | 0 | 0 | 0 | 0 | 0 | 0 | 0 | 0 | 0 | 0 | 0 | 0 | 0 | 0 | 0 | 0 | 0
ResidentialSingle FamilyRes-Lighting-2021P_v6ID/MT/OR-Downlight Fixture_250 to 499 lumensNR | ResidentialSingle FamilyID/MT/OR-Downlight Fixture_250 to 499 lumensNR | Residential | Single Family | NR | NR | Res-Lighting-2021P_v6 | ID/MT/OR-Downlight Fixture_250 to 499 lumens | ID/MT/OR-Downlight Fixture_250 to 499 lumens | Existing | Single Family | Single Family | None | All | All | ID,MT,OR | 40.4 | NA | 100% | 100% | 0% | 100% | 0% | 1 | 0 | 0 | 0 | 0 | 0 | 0 | 0 | 0 | 0 | 0 | 0 | 0 | 0 | 0 | 0 | 0 | 0 | 0 | 0 | 0 | 0
ResidentialSingle FamilyRes-Lighting-2021P_v6ID/MT/OR-Downlight Fixture_500 to 999 lumensNR | ResidentialSingle FamilyID/MT/OR-Downlight Fixture_500 to 999 lumensNR | Residential | Single Family | NR | NR | Res-Lighting-2021P_v6 | ID/MT/OR-Downlight Fixture_500 to 999 lumens | ID/MT/OR-Downlight Fixture_500 to 999 lumens | Existing | Single Family | Single Family | None | All | All | ID,MT,OR | 40.4 | NA | 100% | 100% | 0% | 100% | 0% | 1 | 0 | 0 | 0 | 0 | 0 | 0 | 0 | 0 | 0 | 0 | 0 | 0 | 0 | 0 | 0 | 0 | 0 | 0 | 0 | 0 | 0
ResidentialSingle FamilyRes-Lighting-2021P_v6ID/MT/OR-Downlight Fixture_1000 to 1999 lumensNR | ResidentialSingle FamilyID/MT/OR-Downlight Fixture_1000 to 1999 lumensNR | Residential | Single Family | NR | NR | Res-Lighting-2021P_v6 | ID/MT/OR-Downlight Fixture_1000 to 1999 lumens | ID/MT/OR-Downlight Fixture_1000 to 1999 lumens | Existing | Single Family | Single Family | None | All | All | ID,MT,OR | 40.4 | NA | 100% | 100% | 0% | 100% | 0% | 1 | 0 | 0 | 0 | 0 | 0 | 0 | 0 | 0 | 0 | 0 | 0 | 0 | 0 | 0 | 0 | 0 | 0 | 0 | 0 | 0 | 0
ResidentialSingle FamilyRes-Lighting-2021P_v6ID/MT/OR-Downlight Fixture_2000 to 3999 lumensNR | ResidentialSingle FamilyID/MT/OR-Downlight Fixture_2000 to 3999 lumensNR | Residential | Single Family | NR | NR | Res-Lighting-2021P_v6 | ID/MT/OR-Downlight Fixture_2000 to 3999 lumens | ID/MT/OR-Downlight Fixture_2000 to 3999 lumens | Existing | Single Family | Single Family | None | All | All | ID,MT,OR | 40.4 | NA | 100% | 100% | 0% | 100% | 0% | 1 | 0 | 0 | 0 | 0 | 0 | 0 | 0 | 0 | 0 | 0 | 0 | 0 | 0 | 0 | 0 | 0 | 0 | 0 | 0 | 0 | 0
ResidentialSingle FamilyRes-Lighting-2021P_v6ID/MT/OR-Downlight Fixture_4000 to 7999 lumensNR | ResidentialSingle FamilyID/MT/OR-Downlight Fixture_4000 to 7999 lumensNR | Residential | Single Family | NR | NR | Res-Lighting-2021P_v6 | ID/MT/OR-Downlight Fixture_4000 to 7999 lumens | ID/MT/OR-Downlight Fixture_4000 to 7999 lumens | Existing | Single Family | Single Family | None | All | All | ID,MT,OR | 40.4 | NA | 100% | 100% | 0% | 100% | 0% | 1 | 0 | 0 | 0 | 0 | 0 | 0 | 0 | 0 | 0 | 0 | 0 | 0 | 0 | 0 | 0 | 0 | 0 | 0 | 0 | 0 | 0
ResidentialSingle FamilyRes-Lighting-2021P_v6ID/MT/OR-Exterior Porch_0 to 249 lumensNR | ResidentialSingle FamilyID/MT/OR-Exterior Porch_0 to 249 lumensNR | Residential | Single Family | NR | NR | Res-Lighting-2021P_v6 | ID/MT/OR-Exterior Porch_0 to 249 lumens | ID/MT/OR-Exterior Porch_0 to 249 lumens | Existing | Single Family | Single Family | None | All | All | ID,MT,OR | 40.4 | NA | 100% | 100% | 0% | 100% | 0% | 1 | 0 | 0 | 0 | 0 | 0 | 0 | 0 | 0 | 0 | 0 | 0 | 0 | 0 | 0 | 0 | 0 | 0 | 0 | 0 | 0 | 0
ResidentialSingle FamilyRes-Lighting-2021P_v6ID/MT/OR-Exterior Porch_250 to 499 lumensNR | ResidentialSingle FamilyID/MT/OR-Exterior Porch_250 to 499 lumensNR | Residential | Single Family | NR | NR | Res-Lighting-2021P_v6 | ID/MT/OR-Exterior Porch_250 to 499 lumens | ID/MT/OR-Exterior Porch_250 to 499 lumens | Existing | Single Family | Single Family | None | All | All | ID,MT,OR | 40.4 | NA | 100% | 100% | 0% | 100% | 0% | 1 | 0 | 0 | 0 | 0 | 0 | 0 | 0 | 0 | 0 | 0 | 0 | 0 | 0 | 0 | 0 | 0 | 0 | 0 | 0 | 0 | 0
ResidentialSingle FamilyRes-Lighting-2021P_v6ID/MT/OR-Exterior Porch_500 to 999 lumensNR | ResidentialSingle FamilyID/MT/OR-Exterior Porch_500 to 999 lumensNR | Residential | Single Family | NR | NR | Res-Lighting-2021P_v6 | ID/MT/OR-Exterior Porch_500 to 999 lumens | ID/MT/OR-Exterior Porch_500 to 999 lumens | Existing | Single Family | Single Family | None | All | All | ID,MT,OR | 40.4 | NA | 100% | 100% | 0% | 100% | 0% | 1 | 0 | 0 | 0 | 0 | 0 | 0 | 0 | 0 | 0 | 0 | 0 | 0 | 0 | 0 | 0 | 0 | 0 | 0 | 0 | 0 | 0
ResidentialSingle FamilyRes-Lighting-2021P_v6ID/MT/OR-Exterior Porch_1000 to 1999 lumensNR | ResidentialSingle FamilyID/MT/OR-Exterior Porch_1000 to 1999 lumensNR | Residential | Single Family | NR | NR | Res-Lighting-2021P_v6 | ID/MT/OR-Exterior Porch_1000 to 1999 lumens | ID/MT/OR-Exterior Porch_1000 to 1999 lumens | Existing | Single Family | Single Family | None | All | All | ID,MT,OR | 40.4 | NA | 100% | 100% | 0% | 100% | 0% | 1 | 0 | 0 | 0 | 0 | 0 | 0 | 0 | 0 | 0 | 0 | 0 | 0 | 0 | 0 | 0 | 0 | 0 | 0 | 0 | 0 | 0
ResidentialSingle FamilyRes-Lighting-2021P_v6ID/MT/OR-Exterior Porch_2000 to 3999 lumensNR | ResidentialSingle FamilyID/MT/OR-Exterior Porch_2000 to 3999 lumensNR | Residential | Single Family | NR | NR | Res-Lighting-2021P_v6 | ID/MT/OR-Exterior Porch_2000 to 3999 lumens | ID/MT/OR-Exterior Porch_2000 to 3999 lumens | Existing | Single Family | Single Family | None | All | All | ID,MT,OR | 40.4 | NA | 100% | 100% | 0% | 100% | 0% | 1 | 0 | 0 | 0 | 0 | 0 | 0 | 0 | 0 | 0 | 0 | 0 | 0 | 0 | 0 | 0 | 0 | 0 | 0 | 0 | 0 | 0
ResidentialSingle FamilyRes-Lighting-2021P_v6ID/MT/OR-Exterior Porch_4000 to 7999 lumensNR | ResidentialSingle FamilyID/MT/OR-Exterior Porch_4000 to 7999 lumensNR | Residential | Single Family | NR | NR | Res-Lighting-2021P_v6 | ID/MT/OR-Exterior Porch_4000 to 7999 lumens | ID/MT/OR-Exterior Porch_4000 to 7999 lumens | Existing | Single Family | Single Family | None | All | All | ID,MT,OR | 40.4 | NA | 100% | 100% | 0% | 100% | 0% | 1 | 0 | 0 | 0 | 0 | 0 | 0 | 0 | 0 | 0 | 0 | 0 | 0 | 0 | 0 | 0 | 0 | 0 | 0 | 0 | 0 | 0
ResidentialSingle FamilyRes-Lighting-2021P_v6ID/MT/OR-Chandelier/Pendant_0 to 249 lumensNR | ResidentialSingle FamilyID/MT/OR-Chandelier/Pendant_0 to 249 lumensNR | Residential | Single Family | NR | NR | Res-Lighting-2021P_v6 | ID/MT/OR-Chandelier/Pendant_0 to 249 lumens | ID/MT/OR-Chandelier/Pendant_0 to 249 lumens | Existing | Single Family | Single Family | None | All | All | ID,MT,OR | 40.4 | NA | 100% | 100% | 0% | 100% | 0% | 1 | 0 | 0 | 0 | 0 | 0 | 0 | 0 | 0 | 0 | 0 | 0 | 0 | 0 | 0 | 0 | 0 | 0 | 0 | 0 | 0 | 0
ResidentialSingle FamilyRes-Lighting-2021P_v6ID/MT/OR-Chandelier/Pendant_250 to 499 lumensNR | ResidentialSingle FamilyID/MT/OR-Chandelier/Pendant_250 to 499 lumensNR | Residential | Single Family | NR | NR | Res-Lighting-2021P_v6 | ID/MT/OR-Chandelier/Pendant_250 to 499 lumens | ID/MT/OR-Chandelier/Pendant_250 to 499 lumens | Existing | Single Family | Single Family | None | All | All | ID,MT,OR | 40.4 | NA | 100% | 100% | 0% | 100% | 0% | 1 | 0 | 0 | 0 | 0 | 0 | 0 | 0 | 0 | 0 | 0 | 0 | 0 | 0 | 0 | 0 | 0 | 0 | 0 | 0 | 0 | 0
ResidentialSingle FamilyRes-Lighting-2021P_v6ID/MT/OR-Chandelier/Pendant_500 to 999 lumensNR | ResidentialSingle FamilyID/MT/OR-Chandelier/Pendant_500 to 999 lumensNR | Residential | Single Family | NR | NR | Res-Lighting-2021P_v6 | ID/MT/OR-Chandelier/Pendant_500 to 999 lumens | ID/MT/OR-Chandelier/Pendant_500 to 999 lumens | Existing | Single Family | Single Family | None | All | All | ID,MT,OR | 40.4 | NA | 100% | 100% | 0% | 100% | 0% | 1 | 0 | 0 | 0 | 0 | 0 | 0 | 0 | 0 | 0 | 0 | 0 | 0 | 0 | 0 | 0 | 0 | 0 | 0 | 0 | 0 | 0
ResidentialSingle FamilyRes-Lighting-2021P_v6ID/MT/OR-Chandelier/Pendant_1000 to 1999 lumensNR | ResidentialSingle FamilyID/MT/OR-Chandelier/Pendant_1000 to 1999 lumensNR | Residential | Single Family | NR | NR | Res-Lighting-2021P_v6 | ID/MT/OR-Chandelier/Pendant_1000 to 1999 lumens | ID/MT/OR-Chandelier/Pendant_1000 to 1999 lumens | Existing | Single Family | Single Family | None | All | All | ID,MT,OR | 40.4 | NA | 100% | 100% | 0% | 100% | 0% | 1 | 0 | 0 | 0 | 0 | 0 | 0 | 0 | 0 | 0 | 0 | 0 | 0 | 0 | 0 | 0 | 0 | 0 | 0 | 0 | 0 | 0
ResidentialSingle FamilyRes-Lighting-2021P_v6ID/MT/OR-Chandelier/Pendant_2000 to 3999 lumensNR | ResidentialSingle FamilyID/MT/OR-Chandelier/Pendant_2000 to 3999 lumensNR | Residential | Single Family | NR | NR | Res-Lighting-2021P_v6 | ID/MT/OR-Chandelier/Pendant_2000 to 3999 lumens | ID/MT/OR-Chandelier/Pendant_2000 to 3999 lumens | Existing | Single Family | Single Family | None | All | All | ID,MT,OR | 40.4 | NA | 100% | 100% | 0% | 100% | 0% | 1 | 0 | 0 | 0 | 0 | 0 | 0 | 0 | 0 | 0 | 0 | 0 | 0 | 0 | 0 | 0 | 0 | 0 | 0 | 0 | 0 | 0
ResidentialSingle FamilyRes-Lighting-2021P_v6ID/MT/OR-Chandelier/Pendant_4000 to 7999 lumensNR | ResidentialSingle FamilyID/MT/OR-Chandelier/Pendant_4000 to 7999 lumensNR | Residential | Single Family | NR | NR | Res-Lighting-2021P_v6 | ID/MT/OR-Chandelier/Pendant_4000 to 7999 lumens | ID/MT/OR-Chandelier/Pendant_4000 to 7999 lumens | Existing | Single Family | Single Family | None | All | All | ID,MT,OR | 40.4 | NA | 100% | 100% | 0% | 100% | 0% | 1 | 0 | 0 | 0 | 0 | 0 | 0 | 0 | 0 | 0 | 0 | 0 | 0 | 0 | 0 | 0 | 0 | 0 | 0 | 0 | 0 | 0
ResidentialSingle FamilyRes-Lighting-2021P_v6ID/MT/OR-Linear Flush Mount_0 to 249 lumensNR | ResidentialSingle FamilyID/MT/OR-Linear Flush Mount_0 to 249 lumensNR | Residential | Single Family | NR | NR | Res-Lighting-2021P_v6 | ID/MT/OR-Linear Flush Mount_0 to 249 lumens | ID/MT/OR-Linear Flush Mount_0 to 249 lumens | Existing | Single Family | Single Family | None | All | All | ID,MT,OR | 40.4 | NA | 100% | 100% | 0% | 100% | 0% | 1 | 0 | 0 | 0 | 0 | 0 | 0 | 0 | 0 | 0 | 0 | 0 | 0 | 0 | 0 | 0 | 0 | 0 | 0 | 0 | 0 | 0
ResidentialSingle FamilyRes-Lighting-2021P_v6ID/MT/OR-Linear Flush Mount_250 to 499 lumensNR | ResidentialSingle FamilyID/MT/OR-Linear Flush Mount_250 to 499 lumensNR | Residential | Single Family | NR | NR | Res-Lighting-2021P_v6 | ID/MT/OR-Linear Flush Mount_250 to 499 lumens | ID/MT/OR-Linear Flush Mount_250 to 499 lumens | Existing | Single Family | Single Family | None | All | All | ID,MT,OR | 40.4 | NA | 100% | 100% | 0% | 100% | 0% | 1 | 0 | 0 | 0 | 0 | 0 | 0 | 0 | 0 | 0 | 0 | 0 | 0 | 0 | 0 | 0 | 0 | 0 | 0 | 0 | 0 | 0
ResidentialSingle FamilyRes-Lighting-2021P_v6ID/MT/OR-Linear Flush Mount_500 to 999 lumensNR | ResidentialSingle FamilyID/MT/OR-Linear Flush Mount_500 to 999 lumensNR | Residential | Single Family | NR | NR | Res-Lighting-2021P_v6 | ID/MT/OR-Linear Flush Mount_500 to 999 lumens | ID/MT/OR-Linear Flush Mount_500 to 999 lumens | Existing | Single Family | Single Family | None | All | All | ID,MT,OR | 40.4 | NA | 100% | 100% | 0% | 100% | 0% | 1 | 0 | 0 | 0 | 0 | 0 | 0 | 0 | 0 | 0 | 0 | 0 | 0 | 0 | 0 | 0 | 0 | 0 | 0 | 0 | 0 | 0
ResidentialSingle FamilyRes-Lighting-2021P_v6ID/MT/OR-Linear Flush Mount_1000 to 1999 lumensNR | ResidentialSingle FamilyID/MT/OR-Linear Flush Mount_1000 to 1999 lumensNR | Residential | Single Family | NR | NR | Res-Lighting-2021P_v6 | ID/MT/OR-Linear Flush Mount_1000 to 1999 lumens | ID/MT/OR-Linear Flush Mount_1000 to 1999 lumens | Existing | Single Family | Single Family | None | All | All | ID,MT,OR | 40.4 | NA | 100% | 100% | 0% | 100% | 0% | 1 | 0 | 0 | 0 | 0 | 0 | 0 | 0 | 0 | 0 | 0 | 0 | 0 | 0 | 0 | 0 | 0 | 0 | 0 | 0 | 0 | 0
ResidentialSingle FamilyRes-Lighting-2021P_v6ID/MT/OR-Linear Flush Mount_2000 to 3999 lumensNR | ResidentialSingle FamilyID/MT/OR-Linear Flush Mount_2000 to 3999 lumensNR | Residential | Single Family | NR | NR | Res-Lighting-2021P_v6 | ID/MT/OR-Linear Flush Mount_2000 to 3999 lumens | ID/MT/OR-Linear Flush Mount_2000 to 3999 lumens | Existing | Single Family | Single Family | None | All | All | ID,MT,OR | 40.4 | NA | 100% | 100% | 0% | 100% | 0% | 1 | 0 | 0 | 0 | 0 | 0 | 0 | 0 | 0 | 0 | 0 | 0 | 0 | 0 | 0 | 0 | 0 | 0 | 0 | 0 | 0 | 0
ResidentialSingle FamilyRes-Lighting-2021P_v6ID/MT/OR-Linear Flush Mount_4000 to 7999 lumensNR | ResidentialSingle FamilyID/MT/OR-Linear Flush Mount_4000 to 7999 lumensNR | Residential | Single Family | NR | NR | Res-Lighting-2021P_v6 | ID/MT/OR-Linear Flush Mount_4000 to 7999 lumens | ID/MT/OR-Linear Flush Mount_4000 to 7999 lumens | Existing | Single Family | Single Family | None | All | All | ID,MT,OR | 40.4 | NA | 100% | 100% | 0% | 100% | 0% | 1 | 0 | 0 | 0 | 0 | 0 | 0 | 0 | 0 | 0 | 0 | 0 | 0 | 0 | 0 | 0 | 0 | 0 | 0 | 0 | 0 | 0
ResidentialSingle FamilyRes-Lighting-2021P_v6ID/MT/OR-Linear Shop_0 to 249 lumensNR | ResidentialSingle FamilyID/MT/OR-Linear Shop_0 to 249 lumensNR | Residential | Single Family | NR | NR | Res-Lighting-2021P_v6 | ID/MT/OR-Linear Shop_0 to 249 lumens | ID/MT/OR-Linear Shop_0 to 249 lumens | Existing | Single Family | Single Family | None | All | All | ID,MT,OR | 40.4 | NA | 100% | 100% | 0% | 100% | 0% | 1 | 0 | 0 | 0 | 0 | 0 | 0 | 0 | 0 | 0 | 0 | 0 | 0 | 0 | 0 | 0 | 0 | 0 | 0 | 0 | 0 | 0
ResidentialSingle FamilyRes-Lighting-2021P_v6ID/MT/OR-Linear Shop_250 to 499 lumensNR | ResidentialSingle FamilyID/MT/OR-Linear Shop_250 to 499 lumensNR | Residential | Single Family | NR | NR | Res-Lighting-2021P_v6 | ID/MT/OR-Linear Shop_250 to 499 lumens | ID/MT/OR-Linear Shop_250 to 499 lumens | Existing | Single Family | Single Family | None | All | All | ID,MT,OR | 40.4 | NA | 100% | 100% | 0% | 100% | 0% | 1 | 0 | 0 | 0 | 0 | 0 | 0 | 0 | 0 | 0 | 0 | 0 | 0 | 0 | 0 | 0 | 0 | 0 | 0 | 0 | 0 | 0
ResidentialSingle FamilyRes-Lighting-2021P_v6ID/MT/OR-Linear Shop_500 to 999 lumensNR | ResidentialSingle FamilyID/MT/OR-Linear Shop_500 to 999 lumensNR | Residential | Single Family | NR | NR | Res-Lighting-2021P_v6 | ID/MT/OR-Linear Shop_500 to 999 lumens | ID/MT/OR-Linear Shop_500 to 999 lumens | Existing | Single Family | Single Family | None | All | All | ID,MT,OR | 40.4 | NA | 100% | 100% | 0% | 100% | 0% | 1 | 0 | 0 | 0 | 0 | 0 | 0 | 0 | 0 | 0 | 0 | 0 | 0 | 0 | 0 | 0 | 0 | 0 | 0 | 0 | 0 | 0
ResidentialSingle FamilyRes-Lighting-2021P_v6ID/MT/OR-Linear Shop_1000 to 1999 lumensNR | ResidentialSingle FamilyID/MT/OR-Linear Shop_1000 to 1999 lumensNR | Residential | Single Family | NR | NR | Res-Lighting-2021P_v6 | ID/MT/OR-Linear Shop_1000 to 1999 lumens | ID/MT/OR-Linear Shop_1000 to 1999 lumens | Existing | Single Family | Single Family | None | All | All | ID,MT,OR | 40.4 | NA | 100% | 100% | 0% | 100% | 0% | 1 | 0 | 0 | 0 | 0 | 0 | 0 | 0 | 0 | 0 | 0 | 0 | 0 | 0 | 0 | 0 | 0 | 0 | 0 | 0 | 0 | 0
ResidentialSingle FamilyRes-Lighting-2021P_v6ID/MT/OR-Linear Shop_2000 to 3999 lumensNR | ResidentialSingle FamilyID/MT/OR-Linear Shop_2000 to 3999 lumensNR | Residential | Single Family | NR | NR | Res-Lighting-2021P_v6 | ID/MT/OR-Linear Shop_2000 to 3999 lumens | ID/MT/OR-Linear Shop_2000 to 3999 lumens | Existing | Single Family | Single Family | None | All | All | ID,MT,OR | 40.4 | NA | 100% | 100% | 0% | 100% | 0% | 1 | 0 | 0 | 0 | 0 | 0 | 0 | 0 | 0 | 0 | 0 | 0 | 0 | 0 | 0 | 0 | 0 | 0 | 0 | 0 | 0 | 0
ResidentialSingle FamilyRes-Lighting-2021P_v6ID/MT/OR-Linear Shop_4000 to 7999 lumensNR | ResidentialSingle FamilyID/MT/OR-Linear Shop_4000 to 7999 lumensNR | Residential | Single Family | NR | NR | Res-Lighting-2021P_v6 | ID/MT/OR-Linear Shop_4000 to 7999 lumens | ID/MT/OR-Linear Shop_4000 to 7999 lumens | Existing | Single Family | Single Family | None | All | All | ID,MT,OR | 40.4 | NA | 100% | 100% | 0% | 100% | 0% | 1 | 0 | 0 | 0 | 0 | 0 | 0 | 0 | 0 | 0 | 0 | 0 | 0 | 0 | 0 | 0 | 0 | 0 | 0 | 0 | 0 | 0
ResidentialSingle FamilyRes-Lighting-2021P_v6ID/MT/OR-Track_0 to 249 lumensNR | ResidentialSingle FamilyID/MT/OR-Track_0 to 249 lumensNR | Residential | Single Family | NR | NR | Res-Lighting-2021P_v6 | ID/MT/OR-Track_0 to 249 lumens | ID/MT/OR-Track_0 to 249 lumens | Existing | Single Family | Single Family | None | All | All | ID,MT,OR | 40.4 | NA | 100% | 100% | 0% | 100% | 0% | 1 | 0 | 0 | 0 | 0 | 0 | 0 | 0 | 0 | 0 | 0 | 0 | 0 | 0 | 0 | 0 | 0 | 0 | 0 | 0 | 0 | 0
ResidentialSingle FamilyRes-Lighting-2021P_v6ID/MT/OR-Track_250 to 499 lumensNR | ResidentialSingle FamilyID/MT/OR-Track_250 to 499 lumensNR | Residential | Single Family | NR | NR | Res-Lighting-2021P_v6 | ID/MT/OR-Track_250 to 499 lumens | ID/MT/OR-Track_250 to 499 lumens | Existing | Single Family | Single Family | None | All | All | ID,MT,OR | 40.4 | NA | 100% | 100% | 0% | 100% | 0% | 1 | 0 | 0 | 0 | 0 | 0 | 0 | 0 | 0 | 0 | 0 | 0 | 0 | 0 | 0 | 0 | 0 | 0 | 0 | 0 | 0 | 0
ResidentialSingle FamilyRes-Lighting-2021P_v6ID/MT/OR-Track_500 to 999 lumensNR | ResidentialSingle FamilyID/MT/OR-Track_500 to 999 lumensNR | Residential | Single Family | NR | NR | Res-Lighting-2021P_v6 | ID/MT/OR-Track_500 to 999 lumens | ID/MT/OR-Track_500 to 999 lumens | Existing | Single Family | Single Family | None | All | All | ID,MT,OR | 40.4 | NA | 100% | 100% | 0% | 100% | 0% | 1 | 0 | 0 | 0 | 0 | 0 | 0 | 0 | 0 | 0 | 0 | 0 | 0 | 0 | 0 | 0 | 0 | 0 | 0 | 0 | 0 | 0
ResidentialSingle FamilyRes-Lighting-2021P_v6ID/MT/OR-Track_1000 to 1999 lumensNR | ResidentialSingle FamilyID/MT/OR-Track_1000 to 1999 lumensNR | Residential | Single Family | NR | NR | Res-Lighting-2021P_v6 | ID/MT/OR-Track_1000 to 1999 lumens | ID/MT/OR-Track_1000 to 1999 lumens | Existing | Single Family | Single Family | None | All | All | ID,MT,OR | 40.4 | NA | 100% | 100% | 0% | 100% | 0% | 1 | 0 | 0 | 0 | 0 | 0 | 0 | 0 | 0 | 0 | 0 | 0 | 0 | 0 | 0 | 0 | 0 | 0 | 0 | 0 | 0 | 0
ResidentialSingle FamilyRes-Lighting-2021P_v6ID/MT/OR-Track_2000 to 3999 lumensNR | ResidentialSingle FamilyID/MT/OR-Track_2000 to 3999 lumensNR | Residential | Single Family | NR | NR | Res-Lighting-2021P_v6 | ID/MT/OR-Track_2000 to 3999 lumens | ID/MT/OR-Track_2000 to 3999 lumens | Existing | Single Family | Single Family | None | All | All | ID,MT,OR | 40.4 | NA | 100% | 100% | 0% | 100% | 0% | 1 | 0 | 0 | 0 | 0 | 0 | 0 | 0 | 0 | 0 | 0 | 0 | 0 | 0 | 0 | 0 | 0 | 0 | 0 | 0 | 0 | 0
ResidentialSingle FamilyRes-Lighting-2021P_v6ID/MT/OR-Track_4000 to 7999 lumensNR | ResidentialSingle FamilyID/MT/OR-Track_4000 to 7999 lumensNR | Residential | Single Family | NR | NR | Res-Lighting-2021P_v6 | ID/MT/OR-Track_4000 to 7999 lumens | ID/MT/OR-Track_4000 to 7999 lumens | Existing | Single Family | Single Family | None | All | All | ID,MT,OR | 40.4 | NA | 100% | 100% | 0% | 100% | 0% | 1 | 0 | 0 | 0 | 0 | 0 | 0 | 0 | 0 | 0 | 0 | 0 | 0 | 0 | 0 | 0 | 0 | 0 | 0 | 0 | 0 | 0
ResidentialSingle FamilyRes-Lighting-2021P_v6WA-Floor/Table_0 to 249 lumensNR | ResidentialSingle FamilyWA-Floor/Table_0 to 249 lumensNR | Residential | Single Family | NR | NR | Res-Lighting-2021P_v6 | WA-Floor/Table_0 to 249 lumens | WA-Floor/Table_0 to 249 lumens | Existing | Single Family | Single Family | None | All | All | WA | 40.4 | NA | 100% | 100% | 0% | 0% | 0% | 1 | 0 | 0 | 0 | 0 | 0 | 0 | 0 | 0 | 0 | 0 | 0 | 0 | 0 | 0 | 0 | 0 | 0 | 0 | 0 | 0 | 0
ResidentialSingle FamilyRes-Lighting-2021P_v6WA-Floor/Table_250 to 499 lumensNR | ResidentialSingle FamilyWA-Floor/Table_250 to 499 lumensNR | Residential | Single Family | NR | NR | Res-Lighting-2021P_v6 | WA-Floor/Table_250 to 499 lumens | WA-Floor/Table_250 to 499 lumens | Existing | Single Family | Single Family | None | All | All | WA | 40.4 | NA | 100% | 100% | 0% | 0% | 0% | 1 | 0 | 0 | 0 | 0 | 0 | 0 | 0 | 0 | 0 | 0 | 0 | 0 | 0 | 0 | 0 | 0 | 0 | 0 | 0 | 0 | 0
ResidentialSingle FamilyRes-Lighting-2021P_v6WA-Floor/Table_500 to 999 lumensNR | ResidentialSingle FamilyWA-Floor/Table_500 to 999 lumensNR | Residential | Single Family | NR | NR | Res-Lighting-2021P_v6 | WA-Floor/Table_500 to 999 lumens | WA-Floor/Table_500 to 999 lumens | Existing | Single Family | Single Family | None | All | All | WA | 40.4 | NA | 100% | 100% | 0% | 0% | 0% | 1 | 0 | 0 | 0 | 0 | 0 | 0 | 0 | 0 | 0 | 0 | 0 | 0 | 0 | 0 | 0 | 0 | 0 | 0 | 0 | 0 | 0
ResidentialSingle FamilyRes-Lighting-2021P_v6WA-Floor/Table_1000 to 1999 lumensNR | ResidentialSingle FamilyWA-Floor/Table_1000 to 1999 lumensNR | Residential | Single Family | NR | NR | Res-Lighting-2021P_v6 | WA-Floor/Table_1000 to 1999 lumens | WA-Floor/Table_1000 to 1999 lumens | Existing | Single Family | Single Family | None | All | All | WA | 40.4 | NA | 100% | 100% | 0% | 0% | 0% | 1 | 0 | 0 | 0 | 0 | 0 | 0 | 0 | 0 | 0 | 0 | 0 | 0 | 0 | 0 | 0 | 0 | 0 | 0 | 0 | 0 | 0
ResidentialSingle FamilyRes-Lighting-2021P_v6WA-Floor/Table_2000 to 3999 lumensNR | ResidentialSingle FamilyWA-Floor/Table_2000 to 3999 lumensNR | Residential | Single Family | NR | NR | Res-Lighting-2021P_v6 | WA-Floor/Table_2000 to 3999 lumens | WA-Floor/Table_2000 to 3999 lumens | Existing | Single Family | Single Family | None | All | All | WA | 40.4 | NA | 100% | 100% | 0% | 0% | 0% | 1 | 0 | 0 | 0 | 0 | 0 | 0 | 0 | 0 | 0 | 0 | 0 | 0 | 0 | 0 | 0 | 0 | 0 | 0 | 0 | 0 | 0
ResidentialSingle FamilyRes-Lighting-2021P_v6WA-Floor/Table_4000 to 7999 lumensNR | ResidentialSingle FamilyWA-Floor/Table_4000 to 7999 lumensNR | Residential | Single Family | NR | NR | Res-Lighting-2021P_v6 | WA-Floor/Table_4000 to 7999 lumens | WA-Floor/Table_4000 to 7999 lumens | Existing | Single Family | Single Family | None | All | All | WA | 40.4 | NA | 100% | 100% | 0% | 0% | 0% | 1 | 0 | 0 | 0 | 0 | 0 | 0 | 0 | 0 | 0 | 0 | 0 | 0 | 0 | 0 | 0 | 0 | 0 | 0 | 0 | 0 | 0
ResidentialSingle FamilyRes-Lighting-2021P_v6WA-Ceiling and Wall Flush Mount _0 to 249 lumensNR | ResidentialSingle FamilyWA-Ceiling and Wall Flush Mount _0 to 249 lumensNR | Residential | Single Family | NR | NR | Res-Lighting-2021P_v6 | WA-Ceiling and Wall Flush Mount _0 to 249 lumens | WA-Ceiling and Wall Flush Mount _0 to 249 lumens | Existing | Single Family | Single Family | None | All | All | WA | 40.4 | NA | 100% | 100% | 0% | 0% | 0% | 1 | 0 | 0 | 0 | 0 | 0 | 0 | 0 | 0 | 0 | 0 | 0 | 0 | 0 | 0 | 0 | 0 | 0 | 0 | 0 | 0 | 0
ResidentialSingle FamilyRes-Lighting-2021P_v6WA-Ceiling and Wall Flush Mount _250 to 499 lumensNR | ResidentialSingle FamilyWA-Ceiling and Wall Flush Mount _250 to 499 lumensNR | Residential | Single Family | NR | NR | Res-Lighting-2021P_v6 | WA-Ceiling and Wall Flush Mount _250 to 499 lumens | WA-Ceiling and Wall Flush Mount _250 to 499 lumens | Existing | Single Family | Single Family | None | All | All | WA | 40.4 | NA | 100% | 100% | 0% | 0% | 0% | 1 | 0 | 0 | 0 | 0 | 0 | 0 | 0 | 0 | 0 | 0 | 0 | 0 | 0 | 0 | 0 | 0 | 0 | 0 | 0 | 0 | 0
ResidentialSingle FamilyRes-Lighting-2021P_v6WA-Ceiling and Wall Flush Mount _500 to 999 lumensNR | ResidentialSingle FamilyWA-Ceiling and Wall Flush Mount _500 to 999 lumensNR | Residential | Single Family | NR | NR | Res-Lighting-2021P_v6 | WA-Ceiling and Wall Flush Mount _500 to 999 lumens | WA-Ceiling and Wall Flush Mount _500 to 999 lumens | Existing | Single Family | Single Family | None | All | All | WA | 40.4 | NA | 100% | 100% | 0% | 0% | 0% | 1 | 0 | 0 | 0 | 0 | 0 | 0 | 0 | 0 | 0 | 0 | 0 | 0 | 0 | 0 | 0 | 0 | 0 | 0 | 0 | 0 | 0
ResidentialSingle FamilyRes-Lighting-2021P_v6WA-Ceiling and Wall Flush Mount _1000 to 1999 lumensNR | ResidentialSingle FamilyWA-Ceiling and Wall Flush Mount _1000 to 1999 lumensNR | Residential | Single Family | NR | NR | Res-Lighting-2021P_v6 | WA-Ceiling and Wall Flush Mount _1000 to 1999 lumens | WA-Ceiling and Wall Flush Mount _1000 to 1999 lumens | Existing | Single Family | Single Family | None | All | All | WA | 40.4 | NA | 100% | 100% | 0% | 0% | 0% | 1 | 0 | 0 | 0 | 0 | 0 | 0 | 0 | 0 | 0 | 0 | 0 | 0 | 0 | 0 | 0 | 0 | 0 | 0 | 0 | 0 | 0
ResidentialSingle FamilyRes-Lighting-2021P_v6WA-Ceiling and Wall Flush Mount _2000 to 3999 lumensNR | ResidentialSingle FamilyWA-Ceiling and Wall Flush Mount _2000 to 3999 lumensNR | Residential | Single Family | NR | NR | Res-Lighting-2021P_v6 | WA-Ceiling and Wall Flush Mount _2000 to 3999 lumens | WA-Ceiling and Wall Flush Mount _2000 to 3999 lumens | Existing | Single Family | Single Family | None | All | All | WA | 40.4 | NA | 100% | 100% | 0% | 0% | 0% | 1 | 0 | 0 | 0 | 0 | 0 | 0 | 0 | 0 | 0 | 0 | 0 | 0 | 0 | 0 | 0 | 0 | 0 | 0 | 0 | 0 | 0
ResidentialSingle FamilyRes-Lighting-2021P_v6WA-Ceiling and Wall Flush Mount _4000 to 7999 lumensNR | ResidentialSingle FamilyWA-Ceiling and Wall Flush Mount _4000 to 7999 lumensNR | Residential | Single Family | NR | NR | Res-Lighting-2021P_v6 | WA-Ceiling and Wall Flush Mount _4000 to 7999 lumens | WA-Ceiling and Wall Flush Mount _4000 to 7999 lumens | Existing | Single Family | Single Family | None | All | All | WA | 40.4 | NA | 100% | 100% | 0% | 0% | 0% | 1 | 0 | 0 | 0 | 0 | 0 | 0 | 0 | 0 | 0 | 0 | 0 | 0 | 0 | 0 | 0 | 0 | 0 | 0 | 0 | 0 | 0
ResidentialSingle FamilyRes-Lighting-2021P_v6WA-Downlight Fixture_0 to 249 lumensNR | ResidentialSingle FamilyWA-Downlight Fixture_0 to 249 lumensNR | Residential | Single Family | NR | NR | Res-Lighting-2021P_v6 | WA-Downlight Fixture_0 to 249 lumens | WA-Downlight Fixture_0 to 249 lumens | Existing | Single Family | Single Family | None | All | All | WA | 40.4 | NA | 100% | 100% | 0% | 0% | 0% | 1 | 0 | 0 | 0 | 0 | 0 | 0 | 0 | 0 | 0 | 0 | 0 | 0 | 0 | 0 | 0 | 0 | 0 | 0 | 0 | 0 | 0
ResidentialSingle FamilyRes-Lighting-2021P_v6WA-Downlight Fixture_250 to 499 lumensNR | ResidentialSingle FamilyWA-Downlight Fixture_250 to 499 lumensNR | Residential | Single Family | NR | NR | Res-Lighting-2021P_v6 | WA-Downlight Fixture_250 to 499 lumens | WA-Downlight Fixture_250 to 499 lumens | Existing | Single Family | Single Family | None | All | All | WA | 40.4 | NA | 100% | 100% | 0% | 0% | 0% | 1 | 0 | 0 | 0 | 0 | 0 | 0 | 0 | 0 | 0 | 0 | 0 | 0 | 0 | 0 | 0 | 0 | 0 | 0 | 0 | 0 | 0
ResidentialSingle FamilyRes-Lighting-2021P_v6WA-Downlight Fixture_500 to 999 lumensNR | ResidentialSingle FamilyWA-Downlight Fixture_500 to 999 lumensNR | Residential | Single Family | NR | NR | Res-Lighting-2021P_v6 | WA-Downlight Fixture_500 to 999 lumens | WA-Downlight Fixture_500 to 999 lumens | Existing | Single Family | Single Family | None | All | All | WA | 40.4 | NA | 100% | 100% | 0% | 0% | 0% | 1 | 0 | 0 | 0 | 0 | 0 | 0 | 0 | 0 | 0 | 0 | 0 | 0 | 0 | 0 | 0 | 0 | 0 | 0 | 0 | 0 | 0
ResidentialSingle FamilyRes-Lighting-2021P_v6WA-Downlight Fixture_1000 to 1999 lumensNR | ResidentialSingle FamilyWA-Downlight Fixture_1000 to 1999 lumensNR | Residential | Single Family | NR | NR | Res-Lighting-2021P_v6 | WA-Downlight Fixture_1000 to 1999 lumens | WA-Downlight Fixture_1000 to 1999 lumens | Existing | Single Family | Single Family | None | All | All | WA | 40.4 | NA | 100% | 100% | 0% | 0% | 0% | 1 | 0 | 0 | 0 | 0 | 0 | 0 | 0 | 0 | 0 | 0 | 0 | 0 | 0 | 0 | 0 | 0 | 0 | 0 | 0 | 0 | 0
ResidentialSingle FamilyRes-Lighting-2021P_v6WA-Downlight Fixture_2000 to 3999 lumensNR | ResidentialSingle FamilyWA-Downlight Fixture_2000 to 3999 lumensNR | Residential | Single Family | NR | NR | Res-Lighting-2021P_v6 | WA-Downlight Fixture_2000 to 3999 lumens | WA-Downlight Fixture_2000 to 3999 lumens | Existing | Single Family | Single Family | None | All | All | WA | 40.4 | NA | 100% | 100% | 0% | 0% | 0% | 1 | 0 | 0 | 0 | 0 | 0 | 0 | 0 | 0 | 0 | 0 | 0 | 0 | 0 | 0 | 0 | 0 | 0 | 0 | 0 | 0 | 0
ResidentialSingle FamilyRes-Lighting-2021P_v6WA-Downlight Fixture_4000 to 7999 lumensNR | ResidentialSingle FamilyWA-Downlight Fixture_4000 to 7999 lumensNR | Residential | Single Family | NR | NR | Res-Lighting-2021P_v6 | WA-Downlight Fixture_4000 to 7999 lumens | WA-Downlight Fixture_4000 to 7999 lumens | Existing | Single Family | Single Family | None | All | All | WA | 40.4 | NA | 100% | 100% | 0% | 0% | 0% | 1 | 0 | 0 | 0 | 0 | 0 | 0 | 0 | 0 | 0 | 0 | 0 | 0 | 0 | 0 | 0 | 0 | 0 | 0 | 0 | 0 | 0
ResidentialSingle FamilyRes-Lighting-2021P_v6WA-Exterior Porch_0 to 249 lumensNR | ResidentialSingle FamilyWA-Exterior Porch_0 to 249 lumensNR | Residential | Single Family | NR | NR | Res-Lighting-2021P_v6 | WA-Exterior Porch_0 to 249 lumens | WA-Exterior Porch_0 to 249 lumens | Existing | Single Family | Single Family | None | All | All | WA | 40.4 | NA | 100% | 100% | 0% | 0% | 0% | 1 | 0 | 0 | 0 | 0 | 0 | 0 | 0 | 0 | 0 | 0 | 0 | 0 | 0 | 0 | 0 | 0 | 0 | 0 | 0 | 0 | 0
ResidentialSingle FamilyRes-Lighting-2021P_v6WA-Exterior Porch_250 to 499 lumensNR | ResidentialSingle FamilyWA-Exterior Porch_250 to 499 lumensNR | Residential | Single Family | NR | NR | Res-Lighting-2021P_v6 | WA-Exterior Porch_250 to 499 lumens | WA-Exterior Porch_250 to 499 lumens | Existing | Single Family | Single Family | None | All | All | WA | 40.4 | NA | 100% | 100% | 0% | 0% | 0% | 1 | 0 | 0 | 0 | 0 | 0 | 0 | 0 | 0 | 0 | 0 | 0 | 0 | 0 | 0 | 0 | 0 | 0 | 0 | 0 | 0 | 0
ResidentialSingle FamilyRes-Lighting-2021P_v6WA-Exterior Porch_500 to 999 lumensNR | ResidentialSingle FamilyWA-Exterior Porch_500 to 999 lumensNR | Residential | Single Family | NR | NR | Res-Lighting-2021P_v6 | WA-Exterior Porch_500 to 999 lumens | WA-Exterior Porch_500 to 999 lumens | Existing | Single Family | Single Family | None | All | All | WA | 40.4 | NA | 100% | 100% | 0% | 0% | 0% | 1 | 0 | 0 | 0 | 0 | 0 | 0 | 0 | 0 | 0 | 0 | 0 | 0 | 0 | 0 | 0 | 0 | 0 | 0 | 0 | 0 | 0
ResidentialSingle FamilyRes-Lighting-2021P_v6WA-Exterior Porch_1000 to 1999 lumensNR | ResidentialSingle FamilyWA-Exterior Porch_1000 to 1999 lumensNR | Residential | Single Family | NR | NR | Res-Lighting-2021P_v6 | WA-Exterior Porch_1000 to 1999 lumens | WA-Exterior Porch_1000 to 1999 lumens | Existing | Single Family | Single Family | None | All | All | WA | 40.4 | NA | 100% | 100% | 0% | 0% | 0% | 1 | 0 | 0 | 0 | 0 | 0 | 0 | 0 | 0 | 0 | 0 | 0 | 0 | 0 | 0 | 0 | 0 | 0 | 0 | 0 | 0 | 0
ResidentialSingle FamilyRes-Lighting-2021P_v6WA-Exterior Porch_2000 to 3999 lumensNR | ResidentialSingle FamilyWA-Exterior Porch_2000 to 3999 lumensNR | Residential | Single Family | NR | NR | Res-Lighting-2021P_v6 | WA-Exterior Porch_2000 to 3999 lumens | WA-Exterior Porch_2000 to 3999 lumens | Existing | Single Family | Single Family | None | All | All | WA | 40.4 | NA | 100% | 100% | 0% | 0% | 0% | 1 | 0 | 0 | 0 | 0 | 0 | 0 | 0 | 0 | 0 | 0 | 0 | 0 | 0 | 0 | 0 | 0 | 0 | 0 | 0 | 0 | 0
ResidentialSingle FamilyRes-Lighting-2021P_v6WA-Exterior Porch_4000 to 7999 lumensNR | ResidentialSingle FamilyWA-Exterior Porch_4000 to 7999 lumensNR | Residential | Single Family | NR | NR | Res-Lighting-2021P_v6 | WA-Exterior Porch_4000 to 7999 lumens | WA-Exterior Porch_4000 to 7999 lumens | Existing | Single Family | Single Family | None | All | All | WA | 40.4 | NA | 100% | 100% | 0% | 0% | 0% | 1 | 0 | 0 | 0 | 0 | 0 | 0 | 0 | 0 | 0 | 0 | 0 | 0 | 0 | 0 | 0 | 0 | 0 | 0 | 0 | 0 | 0
ResidentialSingle FamilyRes-Lighting-2021P_v6WA-Chandelier/Pendant_0 to 249 lumensNR | ResidentialSingle FamilyWA-Chandelier/Pendant_0 to 249 lumensNR | Residential | Single Family | NR | NR | Res-Lighting-2021P_v6 | WA-Chandelier/Pendant_0 to 249 lumens | WA-Chandelier/Pendant_0 to 249 lumens | Existing | Single Family | Single Family | None | All | All | WA | 40.4 | NA | 100% | 100% | 0% | 0% | 0% | 1 | 0 | 0 | 0 | 0 | 0 | 0 | 0 | 0 | 0 | 0 | 0 | 0 | 0 | 0 | 0 | 0 | 0 | 0 | 0 | 0 | 0
ResidentialSingle FamilyRes-Lighting-2021P_v6WA-Chandelier/Pendant_250 to 499 lumensNR | ResidentialSingle FamilyWA-Chandelier/Pendant_250 to 499 lumensNR | Residential | Single Family | NR | NR | Res-Lighting-2021P_v6 | WA-Chandelier/Pendant_250 to 499 lumens | WA-Chandelier/Pendant_250 to 499 lumens | Existing | Single Family | Single Family | None | All | All | WA | 40.4 | NA | 100% | 100% | 0% | 0% | 0% | 1 | 0 | 0 | 0 | 0 | 0 | 0 | 0 | 0 | 0 | 0 | 0 | 0 | 0 | 0 | 0 | 0 | 0 | 0 | 0 | 0 | 0
ResidentialSingle FamilyRes-Lighting-2021P_v6WA-Chandelier/Pendant_500 to 999 lumensNR | ResidentialSingle FamilyWA-Chandelier/Pendant_500 to 999 lumensNR | Residential | Single Family | NR | NR | Res-Lighting-2021P_v6 | WA-Chandelier/Pendant_500 to 999 lumens | WA-Chandelier/Pendant_500 to 999 lumens | Existing | Single Family | Single Family | None | All | All | WA | 40.4 | NA | 100% | 100% | 0% | 0% | 0% | 1 | 0 | 0 | 0 | 0 | 0 | 0 | 0 | 0 | 0 | 0 | 0 | 0 | 0 | 0 | 0 | 0 | 0 | 0 | 0 | 0 | 0
ResidentialSingle FamilyRes-Lighting-2021P_v6WA-Chandelier/Pendant_1000 to 1999 lumensNR | ResidentialSingle FamilyWA-Chandelier/Pendant_1000 to 1999 lumensNR | Residential | Single Family | NR | NR | Res-Lighting-2021P_v6 | WA-Chandelier/Pendant_1000 to 1999 lumens | WA-Chandelier/Pendant_1000 to 1999 lumens | Existing | Single Family | Single Family | None | All | All | WA | 40.4 | NA | 100% | 100% | 0% | 0% | 0% | 1 | 0 | 0 | 0 | 0 | 0 | 0 | 0 | 0 | 0 | 0 | 0 | 0 | 0 | 0 | 0 | 0 | 0 | 0 | 0 | 0 | 0
ResidentialSingle FamilyRes-Lighting-2021P_v6WA-Chandelier/Pendant_2000 to 3999 lumensNR | ResidentialSingle FamilyWA-Chandelier/Pendant_2000 to 3999 lumensNR | Residential | Single Family | NR | NR | Res-Lighting-2021P_v6 | WA-Chandelier/Pendant_2000 to 3999 lumens | WA-Chandelier/Pendant_2000 to 3999 lumens | Existing | Single Family | Single Family | None | All | All | WA | 40.4 | NA | 100% | 100% | 0% | 0% | 0% | 1 | 0 | 0 | 0 | 0 | 0 | 0 | 0 | 0 | 0 | 0 | 0 | 0 | 0 | 0 | 0 | 0 | 0 | 0 | 0 | 0 | 0
ResidentialSingle FamilyRes-Lighting-2021P_v6WA-Chandelier/Pendant_4000 to 7999 lumensNR | ResidentialSingle FamilyWA-Chandelier/Pendant_4000 to 7999 lumensNR | Residential | Single Family | NR | NR | Res-Lighting-2021P_v6 | WA-Chandelier/Pendant_4000 to 7999 lumens | WA-Chandelier/Pendant_4000 to 7999 lumens | Existing | Single Family | Single Family | None | All | All | WA | 40.4 | NA | 100% | 100% | 0% | 0% | 0% | 1 | 0 | 0 | 0 | 0 | 0 | 0 | 0 | 0 | 0 | 0 | 0 | 0 | 0 | 0 | 0 | 0 | 0 | 0 | 0 | 0 | 0
ResidentialSingle FamilyRes-Lighting-2021P_v6WA-Linear Flush Mount_0 to 249 lumensNR | ResidentialSingle FamilyWA-Linear Flush Mount_0 to 249 lumensNR | Residential | Single Family | NR | NR | Res-Lighting-2021P_v6 | WA-Linear Flush Mount_0 to 249 lumens | WA-Linear Flush Mount_0 to 249 lumens | Existing | Single Family | Single Family | None | All | All | WA | 40.4 | NA | 100% | 100% | 0% | 0% | 0% | 1 | 0 | 0 | 0 | 0 | 0 | 0 | 0 | 0 | 0 | 0 | 0 | 0 | 0 | 0 | 0 | 0 | 0 | 0 | 0 | 0 | 0
ResidentialSingle FamilyRes-Lighting-2021P_v6WA-Linear Flush Mount_250 to 499 lumensNR | ResidentialSingle FamilyWA-Linear Flush Mount_250 to 499 lumensNR | Residential | Single Family | NR | NR | Res-Lighting-2021P_v6 | WA-Linear Flush Mount_250 to 499 lumens | WA-Linear Flush Mount_250 to 499 lumens | Existing | Single Family | Single Family | None | All | All | WA | 40.4 | NA | 100% | 100% | 0% | 0% | 0% | 1 | 0 | 0 | 0 | 0 | 0 | 0 | 0 | 0 | 0 | 0 | 0 | 0 | 0 | 0 | 0 | 0 | 0 | 0 | 0 | 0 | 0
ResidentialSingle FamilyRes-Lighting-2021P_v6WA-Linear Flush Mount_500 to 999 lumensNR | ResidentialSingle FamilyWA-Linear Flush Mount_500 to 999 lumensNR | Residential | Single Family | NR | NR | Res-Lighting-2021P_v6 | WA-Linear Flush Mount_500 to 999 lumens | WA-Linear Flush Mount_500 to 999 lumens | Existing | Single Family | Single Family | None | All | All | WA | 40.4 | NA | 100% | 100% | 0% | 0% | 0% | 1 | 0 | 0 | 0 | 0 | 0 | 0 | 0 | 0 | 0 | 0 | 0 | 0 | 0 | 0 | 0 | 0 | 0 | 0 | 0 | 0 | 0
ResidentialSingle FamilyRes-Lighting-2021P_v6WA-Linear Flush Mount_1000 to 1999 lumensNR | ResidentialSingle FamilyWA-Linear Flush Mount_1000 to 1999 lumensNR | Residential | Single Family | NR | NR | Res-Lighting-2021P_v6 | WA-Linear Flush Mount_1000 to 1999 lumens | WA-Linear Flush Mount_1000 to 1999 lumens | Existing | Single Family | Single Family | None | All | All | WA | 40.4 | NA | 100% | 100% | 0% | 0% | 0% | 1 | 0 | 0 | 0 | 0 | 0 | 0 | 0 | 0 | 0 | 0 | 0 | 0 | 0 | 0 | 0 | 0 | 0 | 0 | 0 | 0 | 0
ResidentialSingle FamilyRes-Lighting-2021P_v6WA-Linear Flush Mount_2000 to 3999 lumensNR | ResidentialSingle FamilyWA-Linear Flush Mount_2000 to 3999 lumensNR | Residential | Single Family | NR | NR | Res-Lighting-2021P_v6 | WA-Linear Flush Mount_2000 to 3999 lumens | WA-Linear Flush Mount_2000 to 3999 lumens | Existing | Single Family | Single Family | None | All | All | WA | 40.4 | NA | 100% | 100% | 0% | 0% | 0% | 1 | 0 | 0 | 0 | 0 | 0 | 0 | 0 | 0 | 0 | 0 | 0 | 0 | 0 | 0 | 0 | 0 | 0 | 0 | 0 | 0 | 0
ResidentialSingle FamilyRes-Lighting-2021P_v6WA-Linear Flush Mount_4000 to 7999 lumensNR | ResidentialSingle FamilyWA-Linear Flush Mount_4000 to 7999 lumensNR | Residential | Single Family | NR | NR | Res-Lighting-2021P_v6 | WA-Linear Flush Mount_4000 to 7999 lumens | WA-Linear Flush Mount_4000 to 7999 lumens | Existing | Single Family | Single Family | None | All | All | WA | 40.4 | NA | 100% | 100% | 0% | 0% | 0% | 1 | 0 | 0 | 0 | 0 | 0 | 0 | 0 | 0 | 0 | 0 | 0 | 0 | 0 | 0 | 0 | 0 | 0 | 0 | 0 | 0 | 0
ResidentialSingle FamilyRes-Lighting-2021P_v6WA-Linear Shop_0 to 249 lumensNR | ResidentialSingle FamilyWA-Linear Shop_0 to 249 lumensNR | Residential | Single Family | NR | NR | Res-Lighting-2021P_v6 | WA-Linear Shop_0 to 249 lumens | WA-Linear Shop_0 to 249 lumens | Existing | Single Family | Single Family | None | All | All | WA | 40.4 | NA | 100% | 100% | 0% | 0% | 0% | 1 | 0 | 0 | 0 | 0 | 0 | 0 | 0 | 0 | 0 | 0 | 0 | 0 | 0 | 0 | 0 | 0 | 0 | 0 | 0 | 0 | 0
ResidentialSingle FamilyRes-Lighting-2021P_v6WA-Linear Shop_250 to 499 lumensNR | ResidentialSingle FamilyWA-Linear Shop_250 to 499 lumensNR | Residential | Single Family | NR | NR | Res-Lighting-2021P_v6 | WA-Linear Shop_250 to 499 lumens | WA-Linear Shop_250 to 499 lumens | Existing | Single Family | Single Family | None | All | All | WA | 40.4 | NA | 100% | 100% | 0% | 0% | 0% | 1 | 0 | 0 | 0 | 0 | 0 | 0 | 0 | 0 | 0 | 0 | 0 | 0 | 0 | 0 | 0 | 0 | 0 | 0 | 0 | 0 | 0
ResidentialSingle FamilyRes-Lighting-2021P_v6WA-Linear Shop_500 to 999 lumensNR | ResidentialSingle FamilyWA-Linear Shop_500 to 999 lumensNR | Residential | Single Family | NR | NR | Res-Lighting-2021P_v6 | WA-Linear Shop_500 to 999 lumens | WA-Linear Shop_500 to 999 lumens | Existing | Single Family | Single Family | None | All | All | WA | 40.4 | NA | 100% | 100% | 0% | 0% | 0% | 1 | 0 | 0 | 0 | 0 | 0 | 0 | 0 | 0 | 0 | 0 | 0 | 0 | 0 | 0 | 0 | 0 | 0 | 0 | 0 | 0 | 0
ResidentialSingle FamilyRes-Lighting-2021P_v6WA-Linear Shop_1000 to 1999 lumensNR | ResidentialSingle FamilyWA-Linear Shop_1000 to 1999 lumensNR | Residential | Single Family | NR | NR | Res-Lighting-2021P_v6 | WA-Linear Shop_1000 to 1999 lumens | WA-Linear Shop_1000 to 1999 lumens | Existing | Single Family | Single Family | None | All | All | WA | 40.4 | NA | 100% | 100% | 0% | 0% | 0% | 1 | 0 | 0 | 0 | 0 | 0 | 0 | 0 | 0 | 0 | 0 | 0 | 0 | 0 | 0 | 0 | 0 | 0 | 0 | 0 | 0 | 0
ResidentialSingle FamilyRes-Lighting-2021P_v6WA-Linear Shop_2000 to 3999 lumensNR | ResidentialSingle FamilyWA-Linear Shop_2000 to 3999 lumensNR | Residential | Single Family | NR | NR | Res-Lighting-2021P_v6 | WA-Linear Shop_2000 to 3999 lumens | WA-Linear Shop_2000 to 3999 lumens | Existing | Single Family | Single Family | None | All | All | WA | 40.4 | NA | 100% | 100% | 0% | 0% | 0% | 1 | 0 | 0 | 0 | 0 | 0 | 0 | 0 | 0 | 0 | 0 | 0 | 0 | 0 | 0 | 0 | 0 | 0 | 0 | 0 | 0 | 0
ResidentialSingle FamilyRes-Lighting-2021P_v6WA-Linear Shop_4000 to 7999 lumensNR | ResidentialSingle FamilyWA-Linear Shop_4000 to 7999 lumensNR | Residential | Single Family | NR | NR | Res-Lighting-2021P_v6 | WA-Linear Shop_4000 to 7999 lumens | WA-Linear Shop_4000 to 7999 lumens | Existing | Single Family | Single Family | None | All | All | WA | 40.4 | NA | 100% | 100% | 0% | 0% | 0% | 1 | 0 | 0 | 0 | 0 | 0 | 0 | 0 | 0 | 0 | 0 | 0 | 0 | 0 | 0 | 0 | 0 | 0 | 0 | 0 | 0 | 0
ResidentialSingle FamilyRes-Lighting-2021P_v6WA-Track_0 to 249 lumensNR | ResidentialSingle FamilyWA-Track_0 to 249 lumensNR | Residential | Single Family | NR | NR | Res-Lighting-2021P_v6 | WA-Track_0 to 249 lumens | WA-Track_0 to 249 lumens | Existing | Single Family | Single Family | None | All | All | WA | 40.4 | NA | 100% | 100% | 0% | 0% | 0% | 1 | 0 | 0 | 0 | 0 | 0 | 0 | 0 | 0 | 0 | 0 | 0 | 0 | 0 | 0 | 0 | 0 | 0 | 0 | 0 | 0 | 0
ResidentialSingle FamilyRes-Lighting-2021P_v6WA-Track_250 to 499 lumensNR | ResidentialSingle FamilyWA-Track_250 to 499 lumensNR | Residential | Single Family | NR | NR | Res-Lighting-2021P_v6 | WA-Track_250 to 499 lumens | WA-Track_250 to 499 lumens | Existing | Single Family | Single Family | None | All | All | WA | 40.4 | NA | 100% | 100% | 0% | 0% | 0% | 1 | 0 | 0 | 0 | 0 | 0 | 0 | 0 | 0 | 0 | 0 | 0 | 0 | 0 | 0 | 0 | 0 | 0 | 0 | 0 | 0 | 0
ResidentialSingle FamilyRes-Lighting-2021P_v6WA-Track_500 to 999 lumensNR | ResidentialSingle FamilyWA-Track_500 to 999 lumensNR | Residential | Single Family | NR | NR | Res-Lighting-2021P_v6 | WA-Track_500 to 999 lumens | WA-Track_500 to 999 lumens | Existing | Single Family | Single Family | None | All | All | WA | 40.4 | NA | 100% | 100% | 0% | 0% | 0% | 1 | 0 | 0 | 0 | 0 | 0 | 0 | 0 | 0 | 0 | 0 | 0 | 0 | 0 | 0 | 0 | 0 | 0 | 0 | 0 | 0 | 0
ResidentialSingle FamilyRes-Lighting-2021P_v6WA-Track_1000 to 1999 lumensNR | ResidentialSingle FamilyWA-Track_1000 to 1999 lumensNR | Residential | Single Family | NR | NR | Res-Lighting-2021P_v6 | WA-Track_1000 to 1999 lumens | WA-Track_1000 to 1999 lumens | Existing | Single Family | Single Family | None | All | All | WA | 40.4 | NA | 100% | 100% | 0% | 0% | 0% | 1 | 0 | 0 | 0 | 0 | 0 | 0 | 0 | 0 | 0 | 0 | 0 | 0 | 0 | 0 | 0 | 0 | 0 | 0 | 0 | 0 | 0
ResidentialSingle FamilyRes-Lighting-2021P_v6WA-Track_2000 to 3999 lumensNR | ResidentialSingle FamilyWA-Track_2000 to 3999 lumensNR | Residential | Single Family | NR | NR | Res-Lighting-2021P_v6 | WA-Track_2000 to 3999 lumens | WA-Track_2000 to 3999 lumens | Existing | Single Family | Single Family | None | All | All | WA | 40.4 | NA | 100% | 100% | 0% | 0% | 0% | 1 | 0 | 0 | 0 | 0 | 0 | 0 | 0 | 0 | 0 | 0 | 0 | 0 | 0 | 0 | 0 | 0 | 0 | 0 | 0 | 0 | 0
ResidentialSingle FamilyRes-Lighting-2021P_v6WA-Track_4000 to 7999 lumensNR | ResidentialSingle FamilyWA-Track_4000 to 7999 lumensNR | Residential | Single Family | NR | NR | Res-Lighting-2021P_v6 | WA-Track_4000 to 7999 lumens | WA-Track_4000 to 7999 lumens | Existing | Single Family | Single Family | None | All | All | WA | 40.4 | NA | 100% | 100% | 0% | 0% | 0% | 1 | 0 | 0 | 0 | 0 | 0 | 0 | 0 | 0 | 0 | 0 | 0 | 0 | 0 | 0 | 0 | 0 | 0 | 0 | 0 | 0 | 0
ResidentialMultifamily - Low RiseRes-Lighting-2021P_v6ID/MT/OR-Floor/Table_0 to 249 lumensNR | ResidentialMultifamily - Low RiseID/MT/OR-Floor/Table_0 to 249 lumensNR | Residential | Multifamily - Low Rise | NR | NR | Res-Lighting-2021P_v6 | ID/MT/OR-Floor/Table_0 to 249 lumens | ID/MT/OR-Floor/Table_0 to 249 lumens | Existing | Multifamily - Low Rise | Multifamily | None | All | All | ID,MT,OR | 13.1 | NA | 100% | 100% | 0% | 100% | 0% | 1 | 0 | 0 | 0 | 0 | 0 | 0 | 0 | 0 | 0 | 0 | 0 | 0 | 0 | 0 | 0 | 0 | 0 | 0 | 0 | 0 | 0
ResidentialMultifamily - Low RiseRes-Lighting-2021P_v6ID/MT/OR-Floor/Table_250 to 499 lumensNR | ResidentialMultifamily - Low RiseID/MT/OR-Floor/Table_250 to 499 lumensNR | Residential | Multifamily - Low Rise | NR | NR | Res-Lighting-2021P_v6 | ID/MT/OR-Floor/Table_250 to 499 lumens | ID/MT/OR-Floor/Table_250 to 499 lumens | Existing | Multifamily - Low Rise | Multifamily | None | All | All | ID,MT,OR | 13.1 | NA | 100% | 100% | 0% | 100% | 0% | 1 | 0 | 0 | 0 | 0 | 0 | 0 | 0 | 0 | 0 | 0 | 0 | 0 | 0 | 0 | 0 | 0 | 0 | 0 | 0 | 0 | 0
ResidentialMultifamily - Low RiseRes-Lighting-2021P_v6ID/MT/OR-Floor/Table_500 to 999 lumensNR | ResidentialMultifamily - Low RiseID/MT/OR-Floor/Table_500 to 999 lumensNR | Residential | Multifamily - Low Rise | NR | NR | Res-Lighting-2021P_v6 | ID/MT/OR-Floor/Table_500 to 999 lumens | ID/MT/OR-Floor/Table_500 to 999 lumens | Existing | Multifamily - Low Rise | Multifamily | None | All | All | ID,MT,OR | 13.1 | NA | 100% | 100% | 0% | 100% | 0% | 1 | 0 | 0 | 0 | 0 | 0 | 0 | 0 | 0 | 0 | 0 | 0 | 0 | 0 | 0 | 0 | 0 | 0 | 0 | 0 | 0 | 0
ResidentialMultifamily - Low RiseRes-Lighting-2021P_v6ID/MT/OR-Floor/Table_1000 to 1999 lumensNR | ResidentialMultifamily - Low RiseID/MT/OR-Floor/Table_1000 to 1999 lumensNR | Residential | Multifamily - Low Rise | NR | NR | Res-Lighting-2021P_v6 | ID/MT/OR-Floor/Table_1000 to 1999 lumens | ID/MT/OR-Floor/Table_1000 to 1999 lumens | Existing | Multifamily - Low Rise | Multifamily | None | All | All | ID,MT,OR | 13.1 | NA | 100% | 100% | 0% | 100% | 0% | 1 | 0 | 0 | 0 | 0 | 0 | 0 | 0 | 0 | 0 | 0 | 0 | 0 | 0 | 0 | 0 | 0 | 0 | 0 | 0 | 0 | 0
ResidentialMultifamily - Low RiseRes-Lighting-2021P_v6ID/MT/OR-Floor/Table_2000 to 3999 lumensNR | ResidentialMultifamily - Low RiseID/MT/OR-Floor/Table_2000 to 3999 lumensNR | Residential | Multifamily - Low Rise | NR | NR | Res-Lighting-2021P_v6 | ID/MT/OR-Floor/Table_2000 to 3999 lumens | ID/MT/OR-Floor/Table_2000 to 3999 lumens | Existing | Multifamily - Low Rise | Multifamily | None | All | All | ID,MT,OR | 13.1 | NA | 100% | 100% | 0% | 100% | 0% | 1 | 0 | 0 | 0 | 0 | 0 | 0 | 0 | 0 | 0 | 0 | 0 | 0 | 0 | 0 | 0 | 0 | 0 | 0 | 0 | 0 | 0
ResidentialMultifamily - Low RiseRes-Lighting-2021P_v6ID/MT/OR-Floor/Table_4000 to 7999 lumensNR | ResidentialMultifamily - Low RiseID/MT/OR-Floor/Table_4000 to 7999 lumensNR | Residential | Multifamily - Low Rise | NR | NR | Res-Lighting-2021P_v6 | ID/MT/OR-Floor/Table_4000 to 7999 lumens | ID/MT/OR-Floor/Table_4000 to 7999 lumens | Existing | Multifamily - Low Rise | Multifamily | None | All | All | ID,MT,OR | 13.1 | NA | 100% | 100% | 0% | 100% | 0% | 1 | 0 | 0 | 0 | 0 | 0 | 0 | 0 | 0 | 0 | 0 | 0 | 0 | 0 | 0 | 0 | 0 | 0 | 0 | 0 | 0 | 0
ResidentialMultifamily - Low RiseRes-Lighting-2021P_v6ID/MT/OR-Ceiling and Wall Flush Mount _0 to 249 lumensNR | ResidentialMultifamily - Low RiseID/MT/OR-Ceiling and Wall Flush Mount _0 to 249 lumensNR | Residential | Multifamily - Low Rise | NR | NR | Res-Lighting-2021P_v6 | ID/MT/OR-Ceiling and Wall Flush Mount _0 to 249 lumens | ID/MT/OR-Ceiling and Wall Flush Mount _0 to 249 lumens | Existing | Multifamily - Low Rise | Multifamily | None | All | All | ID,MT,OR | 13.1 | NA | 100% | 100% | 0% | 100% | 0% | 1 | 0 | 0 | 0 | 0 | 0 | 0 | 0 | 0 | 0 | 0 | 0 | 0 | 0 | 0 | 0 | 0 | 0 | 0 | 0 | 0 | 0
ResidentialMultifamily - Low RiseRes-Lighting-2021P_v6ID/MT/OR-Ceiling and Wall Flush Mount _250 to 499 lumensNR | ResidentialMultifamily - Low RiseID/MT/OR-Ceiling and Wall Flush Mount _250 to 499 lumensNR | Residential | Multifamily - Low Rise | NR | NR | Res-Lighting-2021P_v6 | ID/MT/OR-Ceiling and Wall Flush Mount _250 to 499 lumens | ID/MT/OR-Ceiling and Wall Flush Mount _250 to 499 lumens | Existing | Multifamily - Low Rise | Multifamily | None | All | All | ID,MT,OR | 13.1 | NA | 100% | 100% | 0% | 100% | 0% | 1 | 0 | 0 | 0 | 0 | 0 | 0 | 0 | 0 | 0 | 0 | 0 | 0 | 0 | 0 | 0 | 0 | 0 | 0 | 0 | 0 | 0
ResidentialMultifamily - Low RiseRes-Lighting-2021P_v6ID/MT/OR-Ceiling and Wall Flush Mount _500 to 999 lumensNR | ResidentialMultifamily - Low RiseID/MT/OR-Ceiling and Wall Flush Mount _500 to 999 lumensNR | Residential | Multifamily - Low Rise | NR | NR | Res-Lighting-2021P_v6 | ID/MT/OR-Ceiling and Wall Flush Mount _500 to 999 lumens | ID/MT/OR-Ceiling and Wall Flush Mount _500 to 999 lumens | Existing | Multifamily - Low Rise | Multifamily | None | All | All | ID,MT,OR | 13.1 | NA | 100% | 100% | 0% | 100% | 0% | 1 | 0 | 0 | 0 | 0 | 0 | 0 | 0 | 0 | 0 | 0 | 0 | 0 | 0 | 0 | 0 | 0 | 0 | 0 | 0 | 0 | 0
ResidentialMultifamily - Low RiseRes-Lighting-2021P_v6ID/MT/OR-Ceiling and Wall Flush Mount _1000 to 1999 lumensNR | ResidentialMultifamily - Low RiseID/MT/OR-Ceiling and Wall Flush Mount _1000 to 1999 lumensNR | Residential | Multifamily - Low Rise | NR | NR | Res-Lighting-2021P_v6 | ID/MT/OR-Ceiling and Wall Flush Mount _1000 to 1999 lumens | ID/MT/OR-Ceiling and Wall Flush Mount _1000 to 1999 lumens | Existing | Multifamily - Low Rise | Multifamily | None | All | All | ID,MT,OR | 13.1 | NA | 100% | 100% | 0% | 100% | 0% | 1 | 0 | 0 | 0 | 0 | 0 | 0 | 0 | 0 | 0 | 0 | 0 | 0 | 0 | 0 | 0 | 0 | 0 | 0 | 0 | 0 | 0
ResidentialMultifamily - Low RiseRes-Lighting-2021P_v6ID/MT/OR-Ceiling and Wall Flush Mount _2000 to 3999 lumensNR | ResidentialMultifamily - Low RiseID/MT/OR-Ceiling and Wall Flush Mount _2000 to 3999 lumensNR | Residential | Multifamily - Low Rise | NR | NR | Res-Lighting-2021P_v6 | ID/MT/OR-Ceiling and Wall Flush Mount _2000 to 3999 lumens | ID/MT/OR-Ceiling and Wall Flush Mount _2000 to 3999 lumens | Existing | Multifamily - Low Rise | Multifamily | None | All | All | ID,MT,OR | 13.1 | NA | 100% | 100% | 0% | 100% | 0% | 1 | 0 | 0 | 0 | 0 | 0 | 0 | 0 | 0 | 0 | 0 | 0 | 0 | 0 | 0 | 0 | 0 | 0 | 0 | 0 | 0 | 0
ResidentialMultifamily - Low RiseRes-Lighting-2021P_v6ID/MT/OR-Ceiling and Wall Flush Mount _4000 to 7999 lumensNR | ResidentialMultifamily - Low RiseID/MT/OR-Ceiling and Wall Flush Mount _4000 to 7999 lumensNR | Residential | Multifamily - Low Rise | NR | NR | Res-Lighting-2021P_v6 | ID/MT/OR-Ceiling and Wall Flush Mount _4000 to 7999 lumens | ID/MT/OR-Ceiling and Wall Flush Mount _4000 to 7999 lumens | Existing | Multifamily - Low Rise | Multifamily | None | All | All | ID,MT,OR | 13.1 | NA | 100% | 100% | 0% | 100% | 0% | 1 | 0 | 0 | 0 | 0 | 0 | 0 | 0 | 0 | 0 | 0 | 0 | 0 | 0 | 0 | 0 | 0 | 0 | 0 | 0 | 0 | 0
ResidentialMultifamily - Low RiseRes-Lighting-2021P_v6ID/MT/OR-Downlight Fixture_0 to 249 lumensNR | ResidentialMultifamily - Low RiseID/MT/OR-Downlight Fixture_0 to 249 lumensNR | Residential | Multifamily - Low Rise | NR | NR | Res-Lighting-2021P_v6 | ID/MT/OR-Downlight Fixture_0 to 249 lumens | ID/MT/OR-Downlight Fixture_0 to 249 lumens | Existing | Multifamily - Low Rise | Multifamily | None | All | All | ID,MT,OR | 13.1 | NA | 100% | 100% | 0% | 100% | 0% | 1 | 0 | 0 | 0 | 0 | 0 | 0 | 0 | 0 | 0 | 0 | 0 | 0 | 0 | 0 | 0 | 0 | 0 | 0 | 0 | 0 | 0
ResidentialMultifamily - Low RiseRes-Lighting-2021P_v6ID/MT/OR-Downlight Fixture_250 to 499 lumensNR | ResidentialMultifamily - Low RiseID/MT/OR-Downlight Fixture_250 to 499 lumensNR | Residential | Multifamily - Low Rise | NR | NR | Res-Lighting-2021P_v6 | ID/MT/OR-Downlight Fixture_250 to 499 lumens | ID/MT/OR-Downlight Fixture_250 to 499 lumens | Existing | Multifamily - Low Rise | Multifamily | None | All | All | ID,MT,OR | 13.1 | NA | 100% | 100% | 0% | 100% | 0% | 1 | 0 | 0 | 0 | 0 | 0 | 0 | 0 | 0 | 0 | 0 | 0 | 0 | 0 | 0 | 0 | 0 | 0 | 0 | 0 | 0 | 0
ResidentialMultifamily - Low RiseRes-Lighting-2021P_v6ID/MT/OR-Downlight Fixture_500 to 999 lumensNR | ResidentialMultifamily - Low RiseID/MT/OR-Downlight Fixture_500 to 999 lumensNR | Residential | Multifamily - Low Rise | NR | NR | Res-Lighting-2021P_v6 | ID/MT/OR-Downlight Fixture_500 to 999 lumens | ID/MT/OR-Downlight Fixture_500 to 999 lumens | Existing | Multifamily - Low Rise | Multifamily | None | All | All | ID,MT,OR | 13.1 | NA | 100% | 100% | 0% | 100% | 0% | 1 | 0 | 0 | 0 | 0 | 0 | 0 | 0 | 0 | 0 | 0 | 0 | 0 | 0 | 0 | 0 | 0 | 0 | 0 | 0 | 0 | 0
ResidentialMultifamily - Low RiseRes-Lighting-2021P_v6ID/MT/OR-Downlight Fixture_1000 to 1999 lumensNR | ResidentialMultifamily - Low RiseID/MT/OR-Downlight Fixture_1000 to 1999 lumensNR | Residential | Multifamily - Low Rise | NR | NR | Res-Lighting-2021P_v6 | ID/MT/OR-Downlight Fixture_1000 to 1999 lumens | ID/MT/OR-Downlight Fixture_1000 to 1999 lumens | Existing | Multifamily - Low Rise | Multifamily | None | All | All | ID,MT,OR | 13.1 | NA | 100% | 100% | 0% | 100% | 0% | 1 | 0 | 0 | 0 | 0 | 0 | 0 | 0 | 0 | 0 | 0 | 0 | 0 | 0 | 0 | 0 | 0 | 0 | 0 | 0 | 0 | 0
ResidentialMultifamily - Low RiseRes-Lighting-2021P_v6ID/MT/OR-Downlight Fixture_2000 to 3999 lumensNR | ResidentialMultifamily - Low RiseID/MT/OR-Downlight Fixture_2000 to 3999 lumensNR | Residential | Multifamily - Low Rise | NR | NR | Res-Lighting-2021P_v6 | ID/MT/OR-Downlight Fixture_2000 to 3999 lumens | ID/MT/OR-Downlight Fixture_2000 to 3999 lumens | Existing | Multifamily - Low Rise | Multifamily | None | All | All | ID,MT,OR | 13.1 | NA | 100% | 100% | 0% | 100% | 0% | 1 | 0 | 0 | 0 | 0 | 0 | 0 | 0 | 0 | 0 | 0 | 0 | 0 | 0 | 0 | 0 | 0 | 0 | 0 | 0 | 0 | 0
ResidentialMultifamily - Low RiseRes-Lighting-2021P_v6ID/MT/OR-Downlight Fixture_4000 to 7999 lumensNR | ResidentialMultifamily - Low RiseID/MT/OR-Downlight Fixture_4000 to 7999 lumensNR | Residential | Multifamily - Low Rise | NR | NR | Res-Lighting-2021P_v6 | ID/MT/OR-Downlight Fixture_4000 to 7999 lumens | ID/MT/OR-Downlight Fixture_4000 to 7999 lumens | Existing | Multifamily - Low Rise | Multifamily | None | All | All | ID,MT,OR | 13.1 | NA | 100% | 100% | 0% | 100% | 0% | 1 | 0 | 0 | 0 | 0 | 0 | 0 | 0 | 0 | 0 | 0 | 0 | 0 | 0 | 0 | 0 | 0 | 0 | 0 | 0 | 0 | 0
ResidentialMultifamily - Low RiseRes-Lighting-2021P_v6ID/MT/OR-Exterior Porch_0 to 249 lumensNR | ResidentialMultifamily - Low RiseID/MT/OR-Exterior Porch_0 to 249 lumensNR | Residential | Multifamily - Low Rise | NR | NR | Res-Lighting-2021P_v6 | ID/MT/OR-Exterior Porch_0 to 249 lumens | ID/MT/OR-Exterior Porch_0 to 249 lumens | Existing | Multifamily - Low Rise | Multifamily | None | All | All | ID,MT,OR | 13.1 | NA | 100% | 100% | 0% | 100% | 0% | 1 | 0 | 0 | 0 | 0 | 0 | 0 | 0 | 0 | 0 | 0 | 0 | 0 | 0 | 0 | 0 | 0 | 0 | 0 | 0 | 0 | 0
ResidentialMultifamily - Low RiseRes-Lighting-2021P_v6ID/MT/OR-Exterior Porch_250 to 499 lumensNR | ResidentialMultifamily - Low RiseID/MT/OR-Exterior Porch_250 to 499 lumensNR | Residential | Multifamily - Low Rise | NR | NR | Res-Lighting-2021P_v6 | ID/MT/OR-Exterior Porch_250 to 499 lumens | ID/MT/OR-Exterior Porch_250 to 499 lumens | Existing | Multifamily - Low Rise | Multifamily | None | All | All | ID,MT,OR | 13.1 | NA | 100% | 100% | 0% | 100% | 0% | 1 | 0 | 0 | 0 | 0 | 0 | 0 | 0 | 0 | 0 | 0 | 0 | 0 | 0 | 0 | 0 | 0 | 0 | 0 | 0 | 0 | 0
ResidentialMultifamily - Low RiseRes-Lighting-2021P_v6ID/MT/OR-Exterior Porch_500 to 999 lumensNR | ResidentialMultifamily - Low RiseID/MT/OR-Exterior Porch_500 to 999 lumensNR | Residential | Multifamily - Low Rise | NR | NR | Res-Lighting-2021P_v6 | ID/MT/OR-Exterior Porch_500 to 999 lumens | ID/MT/OR-Exterior Porch_500 to 999 lumens | Existing | Multifamily - Low Rise | Multifamily | None | All | All | ID,MT,OR | 13.1 | NA | 100% | 100% | 0% | 100% | 0% | 1 | 0 | 0 | 0 | 0 | 0 | 0 | 0 | 0 | 0 | 0 | 0 | 0 | 0 | 0 | 0 | 0 | 0 | 0 | 0 | 0 | 0
ResidentialMultifamily - Low RiseRes-Lighting-2021P_v6ID/MT/OR-Exterior Porch_1000 to 1999 lumensNR | ResidentialMultifamily - Low RiseID/MT/OR-Exterior Porch_1000 to 1999 lumensNR | Residential | Multifamily - Low Rise | NR | NR | Res-Lighting-2021P_v6 | ID/MT/OR-Exterior Porch_1000 to 1999 lumens | ID/MT/OR-Exterior Porch_1000 to 1999 lumens | Existing | Multifamily - Low Rise | Multifamily | None | All | All | ID,MT,OR | 13.1 | NA | 100% | 100% | 0% | 100% | 0% | 1 | 0 | 0 | 0 | 0 | 0 | 0 | 0 | 0 | 0 | 0 | 0 | 0 | 0 | 0 | 0 | 0 | 0 | 0 | 0 | 0 | 0
ResidentialMultifamily - Low RiseRes-Lighting-2021P_v6ID/MT/OR-Exterior Porch_2000 to 3999 lumensNR | ResidentialMultifamily - Low RiseID/MT/OR-Exterior Porch_2000 to 3999 lumensNR | Residential | Multifamily - Low Rise | NR | NR | Res-Lighting-2021P_v6 | ID/MT/OR-Exterior Porch_2000 to 3999 lumens | ID/MT/OR-Exterior Porch_2000 to 3999 lumens | Existing | Multifamily - Low Rise | Multifamily | None | All | All | ID,MT,OR | 13.1 | NA | 100% | 100% | 0% | 100% | 0% | 1 | 0 | 0 | 0 | 0 | 0 | 0 | 0 | 0 | 0 | 0 | 0 | 0 | 0 | 0 | 0 | 0 | 0 | 0 | 0 | 0 | 0
ResidentialMultifamily - Low RiseRes-Lighting-2021P_v6ID/MT/OR-Exterior Porch_4000 to 7999 lumensNR | ResidentialMultifamily - Low RiseID/MT/OR-Exterior Porch_4000 to 7999 lumensNR | Residential | Multifamily - Low Rise | NR | NR | Res-Lighting-2021P_v6 | ID/MT/OR-Exterior Porch_4000 to 7999 lumens | ID/MT/OR-Exterior Porch_4000 to 7999 lumens | Existing | Multifamily - Low Rise | Multifamily | None | All | All | ID,MT,OR | 13.1 | NA | 100% | 100% | 0% | 100% | 0% | 1 | 0 | 0 | 0 | 0 | 0 | 0 | 0 | 0 | 0 | 0 | 0 | 0 | 0 | 0 | 0 | 0 | 0 | 0 | 0 | 0 | 0
ResidentialMultifamily - Low RiseRes-Lighting-2021P_v6ID/MT/OR-Chandelier/Pendant_0 to 249 lumensNR | ResidentialMultifamily - Low RiseID/MT/OR-Chandelier/Pendant_0 to 249 lumensNR | Residential | Multifamily - Low Rise | NR | NR | Res-Lighting-2021P_v6 | ID/MT/OR-Chandelier/Pendant_0 to 249 lumens | ID/MT/OR-Chandelier/Pendant_0 to 249 lumens | Existing | Multifamily - Low Rise | Multifamily | None | All | All | ID,MT,OR | 13.1 | NA | 100% | 100% | 0% | 100% | 0% | 1 | 0 | 0 | 0 | 0 | 0 | 0 | 0 | 0 | 0 | 0 | 0 | 0 | 0 | 0 | 0 | 0 | 0 | 0 | 0 | 0 | 0
ResidentialMultifamily - Low RiseRes-Lighting-2021P_v6ID/MT/OR-Chandelier/Pendant_250 to 499 lumensNR | ResidentialMultifamily - Low RiseID/MT/OR-Chandelier/Pendant_250 to 499 lumensNR | Residential | Multifamily - Low Rise | NR | NR | Res-Lighting-2021P_v6 | ID/MT/OR-Chandelier/Pendant_250 to 499 lumens | ID/MT/OR-Chandelier/Pendant_250 to 499 lumens | Existing | Multifamily - Low Rise | Multifamily | None | All | All | ID,MT,OR | 13.1 | NA | 100% | 100% | 0% | 100% | 0% | 1 | 0 | 0 | 0 | 0 | 0 | 0 | 0 | 0 | 0 | 0 | 0 | 0 | 0 | 0 | 0 | 0 | 0 | 0 | 0 | 0 | 0
ResidentialMultifamily - Low RiseRes-Lighting-2021P_v6ID/MT/OR-Chandelier/Pendant_500 to 999 lumensNR | ResidentialMultifamily - Low RiseID/MT/OR-Chandelier/Pendant_500 to 999 lumensNR | Residential | Multifamily - Low Rise | NR | NR | Res-Lighting-2021P_v6 | ID/MT/OR-Chandelier/Pendant_500 to 999 lumens | ID/MT/OR-Chandelier/Pendant_500 to 999 lumens | Existing | Multifamily - Low Rise | Multifamily | None | All | All | ID,MT,OR | 13.1 | NA | 100% | 100% | 0% | 100% | 0% | 1 | 0 | 0 | 0 | 0 | 0 | 0 | 0 | 0 | 0 | 0 | 0 | 0 | 0 | 0 | 0 | 0 | 0 | 0 | 0 | 0 | 0
ResidentialMultifamily - Low RiseRes-Lighting-2021P_v6ID/MT/OR-Chandelier/Pendant_1000 to 1999 lumensNR | ResidentialMultifamily - Low RiseID/MT/OR-Chandelier/Pendant_1000 to 1999 lumensNR | Residential | Multifamily - Low Rise | NR | NR | Res-Lighting-2021P_v6 | ID/MT/OR-Chandelier/Pendant_1000 to 1999 lumens | ID/MT/OR-Chandelier/Pendant_1000 to 1999 lumens | Existing | Multifamily - Low Rise | Multifamily | None | All | All | ID,MT,OR | 13.1 | NA | 100% | 100% | 0% | 100% | 0% | 1 | 0 | 0 | 0 | 0 | 0 | 0 | 0 | 0 | 0 | 0 | 0 | 0 | 0 | 0 | 0 | 0 | 0 | 0 | 0 | 0 | 0
ResidentialMultifamily - Low RiseRes-Lighting-2021P_v6ID/MT/OR-Chandelier/Pendant_2000 to 3999 lumensNR | ResidentialMultifamily - Low RiseID/MT/OR-Chandelier/Pendant_2000 to 3999 lumensNR | Residential | Multifamily - Low Rise | NR | NR | Res-Lighting-2021P_v6 | ID/MT/OR-Chandelier/Pendant_2000 to 3999 lumens | ID/MT/OR-Chandelier/Pendant_2000 to 3999 lumens | Existing | Multifamily - Low Rise | Multifamily | None | All | All | ID,MT,OR | 13.1 | NA | 100% | 100% | 0% | 100% | 0% | 1 | 0 | 0 | 0 | 0 | 0 | 0 | 0 | 0 | 0 | 0 | 0 | 0 | 0 | 0 | 0 | 0 | 0 | 0 | 0 | 0 | 0
ResidentialMultifamily - Low RiseRes-Lighting-2021P_v6ID/MT/OR-Chandelier/Pendant_4000 to 7999 lumensNR | ResidentialMultifamily - Low RiseID/MT/OR-Chandelier/Pendant_4000 to 7999 lumensNR | Residential | Multifamily - Low Rise | NR | NR | Res-Lighting-2021P_v6 | ID/MT/OR-Chandelier/Pendant_4000 to 7999 lumens | ID/MT/OR-Chandelier/Pendant_4000 to 7999 lumens | Existing | Multifamily - Low Rise | Multifamily | None | All | All | ID,MT,OR | 13.1 | NA | 100% | 100% | 0% | 100% | 0% | 1 | 0 | 0 | 0 | 0 | 0 | 0 | 0 | 0 | 0 | 0 | 0 | 0 | 0 | 0 | 0 | 0 | 0 | 0 | 0 | 0 | 0
ResidentialMultifamily - Low RiseRes-Lighting-2021P_v6ID/MT/OR-Linear Flush Mount_0 to 249 lumensNR | ResidentialMultifamily - Low RiseID/MT/OR-Linear Flush Mount_0 to 249 lumensNR | Residential | Multifamily - Low Rise | NR | NR | Res-Lighting-2021P_v6 | ID/MT/OR-Linear Flush Mount_0 to 249 lumens | ID/MT/OR-Linear Flush Mount_0 to 249 lumens | Existing | Multifamily - Low Rise | Multifamily | None | All | All | ID,MT,OR | 13.1 | NA | 100% | 100% | 0% | 100% | 0% | 1 | 0 | 0 | 0 | 0 | 0 | 0 | 0 | 0 | 0 | 0 | 0 | 0 | 0 | 0 | 0 | 0 | 0 | 0 | 0 | 0 | 0
ResidentialMultifamily - Low RiseRes-Lighting-2021P_v6ID/MT/OR-Linear Flush Mount_250 to 499 lumensNR | ResidentialMultifamily - Low RiseID/MT/OR-Linear Flush Mount_250 to 499 lumensNR | Residential | Multifamily - Low Rise | NR | NR | Res-Lighting-2021P_v6 | ID/MT/OR-Linear Flush Mount_250 to 499 lumens | ID/MT/OR-Linear Flush Mount_250 to 499 lumens | Existing | Multifamily - Low Rise | Multifamily | None | All | All | ID,MT,OR | 13.1 | NA | 100% | 100% | 0% | 100% | 0% | 1 | 0 | 0 | 0 | 0 | 0 | 0 | 0 | 0 | 0 | 0 | 0 | 0 | 0 | 0 | 0 | 0 | 0 | 0 | 0 | 0 | 0
ResidentialMultifamily - Low RiseRes-Lighting-2021P_v6ID/MT/OR-Linear Flush Mount_500 to 999 lumensNR | ResidentialMultifamily - Low RiseID/MT/OR-Linear Flush Mount_500 to 999 lumensNR | Residential | Multifamily - Low Rise | NR | NR | Res-Lighting-2021P_v6 | ID/MT/OR-Linear Flush Mount_500 to 999 lumens | ID/MT/OR-Linear Flush Mount_500 to 999 lumens | Existing | Multifamily - Low Rise | Multifamily | None | All | All | ID,MT,OR | 13.1 | NA | 100% | 100% | 0% | 100% | 0% | 1 | 0 | 0 | 0 | 0 | 0 | 0 | 0 | 0 | 0 | 0 | 0 | 0 | 0 | 0 | 0 | 0 | 0 | 0 | 0 | 0 | 0
ResidentialMultifamily - Low RiseRes-Lighting-2021P_v6ID/MT/OR-Linear Flush Mount_1000 to 1999 lumensNR | ResidentialMultifamily - Low RiseID/MT/OR-Linear Flush Mount_1000 to 1999 lumensNR | Residential | Multifamily - Low Rise | NR | NR | Res-Lighting-2021P_v6 | ID/MT/OR-Linear Flush Mount_1000 to 1999 lumens | ID/MT/OR-Linear Flush Mount_1000 to 1999 lumens | Existing | Multifamily - Low Rise | Multifamily | None | All | All | ID,MT,OR | 13.1 | NA | 100% | 100% | 0% | 100% | 0% | 1 | 0 | 0 | 0 | 0 | 0 | 0 | 0 | 0 | 0 | 0 | 0 | 0 | 0 | 0 | 0 | 0 | 0 | 0 | 0 | 0 | 0
ResidentialMultifamily - Low RiseRes-Lighting-2021P_v6ID/MT/OR-Linear Flush Mount_2000 to 3999 lumensNR | ResidentialMultifamily - Low RiseID/MT/OR-Linear Flush Mount_2000 to 3999 lumensNR | Residential | Multifamily - Low Rise | NR | NR | Res-Lighting-2021P_v6 | ID/MT/OR-Linear Flush Mount_2000 to 3999 lumens | ID/MT/OR-Linear Flush Mount_2000 to 3999 lumens | Existing | Multifamily - Low Rise | Multifamily | None | All | All | ID,MT,OR | 13.1 | NA | 100% | 100% | 0% | 100% | 0% | 1 | 0 | 0 | 0 | 0 | 0 | 0 | 0 | 0 | 0 | 0 | 0 | 0 | 0 | 0 | 0 | 0 | 0 | 0 | 0 | 0 | 0
ResidentialMultifamily - Low RiseRes-Lighting-2021P_v6ID/MT/OR-Linear Flush Mount_4000 to 7999 lumensNR | ResidentialMultifamily - Low RiseID/MT/OR-Linear Flush Mount_4000 to 7999 lumensNR | Residential | Multifamily - Low Rise | NR | NR | Res-Lighting-2021P_v6 | ID/MT/OR-Linear Flush Mount_4000 to 7999 lumens | ID/MT/OR-Linear Flush Mount_4000 to 7999 lumens | Existing | Multifamily - Low Rise | Multifamily | None | All | All | ID,MT,OR | 13.1 | NA | 100% | 100% | 0% | 100% | 0% | 1 | 0 | 0 | 0 | 0 | 0 | 0 | 0 | 0 | 0 | 0 | 0 | 0 | 0 | 0 | 0 | 0 | 0 | 0 | 0 | 0 | 0
ResidentialMultifamily - Low RiseRes-Lighting-2021P_v6ID/MT/OR-Linear Shop_0 to 249 lumensNR | ResidentialMultifamily - Low RiseID/MT/OR-Linear Shop_0 to 249 lumensNR | Residential | Multifamily - Low Rise | NR | NR | Res-Lighting-2021P_v6 | ID/MT/OR-Linear Shop_0 to 249 lumens | ID/MT/OR-Linear Shop_0 to 249 lumens | Existing | Multifamily - Low Rise | Multifamily | None | All | All | ID,MT,OR | 13.1 | NA | 100% | 100% | 0% | 100% | 0% | 1 | 0 | 0 | 0 | 0 | 0 | 0 | 0 | 0 | 0 | 0 | 0 | 0 | 0 | 0 | 0 | 0 | 0 | 0 | 0 | 0 | 0
ResidentialMultifamily - Low RiseRes-Lighting-2021P_v6ID/MT/OR-Linear Shop_250 to 499 lumensNR | ResidentialMultifamily - Low RiseID/MT/OR-Linear Shop_250 to 499 lumensNR | Residential | Multifamily - Low Rise | NR | NR | Res-Lighting-2021P_v6 | ID/MT/OR-Linear Shop_250 to 499 lumens | ID/MT/OR-Linear Shop_250 to 499 lumens | Existing | Multifamily - Low Rise | Multifamily | None | All | All | ID,MT,OR | 13.1 | NA | 100% | 100% | 0% | 100% | 0% | 1 | 0 | 0 | 0 | 0 | 0 | 0 | 0 | 0 | 0 | 0 | 0 | 0 | 0 | 0 | 0 | 0 | 0 | 0 | 0 | 0 | 0
ResidentialMultifamily - Low RiseRes-Lighting-2021P_v6ID/MT/OR-Linear Shop_500 to 999 lumensNR | ResidentialMultifamily - Low RiseID/MT/OR-Linear Shop_500 to 999 lumensNR | Residential | Multifamily - Low Rise | NR | NR | Res-Lighting-2021P_v6 | ID/MT/OR-Linear Shop_500 to 999 lumens | ID/MT/OR-Linear Shop_500 to 999 lumens | Existing | Multifamily - Low Rise | Multifamily | None | All | All | ID,MT,OR | 13.1 | NA | 100% | 100% | 0% | 100% | 0% | 1 | 0 | 0 | 0 | 0 | 0 | 0 | 0 | 0 | 0 | 0 | 0 | 0 | 0 | 0 | 0 | 0 | 0 | 0 | 0 | 0 | 0
ResidentialMultifamily - Low RiseRes-Lighting-2021P_v6ID/MT/OR-Linear Shop_1000 to 1999 lumensNR | ResidentialMultifamily - Low RiseID/MT/OR-Linear Shop_1000 to 1999 lumensNR | Residential | Multifamily - Low Rise | NR | NR | Res-Lighting-2021P_v6 | ID/MT/OR-Linear Shop_1000 to 1999 lumens | ID/MT/OR-Linear Shop_1000 to 1999 lumens | Existing | Multifamily - Low Rise | Multifamily | None | All | All | ID,MT,OR | 13.1 | NA | 100% | 100% | 0% | 100% | 0% | 1 | 0 | 0 | 0 | 0 | 0 | 0 | 0 | 0 | 0 | 0 | 0 | 0 | 0 | 0 | 0 | 0 | 0 | 0 | 0 | 0 | 0
ResidentialMultifamily - Low RiseRes-Lighting-2021P_v6ID/MT/OR-Linear Shop_2000 to 3999 lumensNR | ResidentialMultifamily - Low RiseID/MT/OR-Linear Shop_2000 to 3999 lumensNR | Residential | Multifamily - Low Rise | NR | NR | Res-Lighting-2021P_v6 | ID/MT/OR-Linear Shop_2000 to 3999 lumens | ID/MT/OR-Linear Shop_2000 to 3999 lumens | Existing | Multifamily - Low Rise | Multifamily | None | All | All | ID,MT,OR | 13.1 | NA | 100% | 100% | 0% | 100% | 0% | 1 | 0 | 0 | 0 | 0 | 0 | 0 | 0 | 0 | 0 | 0 | 0 | 0 | 0 | 0 | 0 | 0 | 0 | 0 | 0 | 0 | 0
ResidentialMultifamily - Low RiseRes-Lighting-2021P_v6ID/MT/OR-Linear Shop_4000 to 7999 lumensNR | ResidentialMultifamily - Low RiseID/MT/OR-Linear Shop_4000 to 7999 lumensNR | Residential | Multifamily - Low Rise | NR | NR | Res-Lighting-2021P_v6 | ID/MT/OR-Linear Shop_4000 to 7999 lumens | ID/MT/OR-Linear Shop_4000 to 7999 lumens | Existing | Multifamily - Low Rise | Multifamily | None | All | All | ID,MT,OR | 13.1 | NA | 100% | 100% | 0% | 100% | 0% | 1 | 0 | 0 | 0 | 0 | 0 | 0 | 0 | 0 | 0 | 0 | 0 | 0 | 0 | 0 | 0 | 0 | 0 | 0 | 0 | 0 | 0
ResidentialMultifamily - Low RiseRes-Lighting-2021P_v6ID/MT/OR-Track_0 to 249 lumensNR | ResidentialMultifamily - Low RiseID/MT/OR-Track_0 to 249 lumensNR | Residential | Multifamily - Low Rise | NR | NR | Res-Lighting-2021P_v6 | ID/MT/OR-Track_0 to 249 lumens | ID/MT/OR-Track_0 to 249 lumens | Existing | Multifamily - Low Rise | Multifamily | None | All | All | ID,MT,OR | 13.1 | NA | 100% | 100% | 0% | 100% | 0% | 1 | 0 | 0 | 0 | 0 | 0 | 0 | 0 | 0 | 0 | 0 | 0 | 0 | 0 | 0 | 0 | 0 | 0 | 0 | 0 | 0 | 0
ResidentialMultifamily - Low RiseRes-Lighting-2021P_v6ID/MT/OR-Track_250 to 499 lumensNR | ResidentialMultifamily - Low RiseID/MT/OR-Track_250 to 499 lumensNR | Residential | Multifamily - Low Rise | NR | NR | Res-Lighting-2021P_v6 | ID/MT/OR-Track_250 to 499 lumens | ID/MT/OR-Track_250 to 499 lumens | Existing | Multifamily - Low Rise | Multifamily | None | All | All | ID,MT,OR | 13.1 | NA | 100% | 100% | 0% | 100% | 0% | 1 | 0 | 0 | 0 | 0 | 0 | 0 | 0 | 0 | 0 | 0 | 0 | 0 | 0 | 0 | 0 | 0 | 0 | 0 | 0 | 0 | 0
ResidentialMultifamily - Low RiseRes-Lighting-2021P_v6ID/MT/OR-Track_500 to 999 lumensNR | ResidentialMultifamily - Low RiseID/MT/OR-Track_500 to 999 lumensNR | Residential | Multifamily - Low Rise | NR | NR | Res-Lighting-2021P_v6 | ID/MT/OR-Track_500 to 999 lumens | ID/MT/OR-Track_500 to 999 lumens | Existing | Multifamily - Low Rise | Multifamily | None | All | All | ID,MT,OR | 13.1 | NA | 100% | 100% | 0% | 100% | 0% | 1 | 0 | 0 | 0 | 0 | 0 | 0 | 0 | 0 | 0 | 0 | 0 | 0 | 0 | 0 | 0 | 0 | 0 | 0 | 0 | 0 | 0
ResidentialMultifamily - Low RiseRes-Lighting-2021P_v6ID/MT/OR-Track_1000 to 1999 lumensNR | ResidentialMultifamily - Low RiseID/MT/OR-Track_1000 to 1999 lumensNR | Residential | Multifamily - Low Rise | NR | NR | Res-Lighting-2021P_v6 | ID/MT/OR-Track_1000 to 1999 lumens | ID/MT/OR-Track_1000 to 1999 lumens | Existing | Multifamily - Low Rise | Multifamily | None | All | All | ID,MT,OR | 13.1 | NA | 100% | 100% | 0% | 100% | 0% | 1 | 0 | 0 | 0 | 0 | 0 | 0 | 0 | 0 | 0 | 0 | 0 | 0 | 0 | 0 | 0 | 0 | 0 | 0 | 0 | 0 | 0
ResidentialMultifamily - Low RiseRes-Lighting-2021P_v6ID/MT/OR-Track_2000 to 3999 lumensNR | ResidentialMultifamily - Low RiseID/MT/OR-Track_2000 to 3999 lumensNR | Residential | Multifamily - Low Rise | NR | NR | Res-Lighting-2021P_v6 | ID/MT/OR-Track_2000 to 3999 lumens | ID/MT/OR-Track_2000 to 3999 lumens | Existing | Multifamily - Low Rise | Multifamily | None | All | All | ID,MT,OR | 13.1 | NA | 100% | 100% | 0% | 100% | 0% | 1 | 0 | 0 | 0 | 0 | 0 | 0 | 0 | 0 | 0 | 0 | 0 | 0 | 0 | 0 | 0 | 0 | 0 | 0 | 0 | 0 | 0
ResidentialMultifamily - Low RiseRes-Lighting-2021P_v6ID/MT/OR-Track_4000 to 7999 lumensNR | ResidentialMultifamily - Low RiseID/MT/OR-Track_4000 to 7999 lumensNR | Residential | Multifamily - Low Rise | NR | NR | Res-Lighting-2021P_v6 | ID/MT/OR-Track_4000 to 7999 lumens | ID/MT/OR-Track_4000 to 7999 lumens | Existing | Multifamily - Low Rise | Multifamily | None | All | All | ID,MT,OR | 13.1 | NA | 100% | 100% | 0% | 100% | 0% | 1 | 0 | 0 | 0 | 0 | 0 | 0 | 0 | 0 | 0 | 0 | 0 | 0 | 0 | 0 | 0 | 0 | 0 | 0 | 0 | 0 | 0
ResidentialMultifamily - Low RiseRes-Lighting-2021P_v6WA-Floor/Table_0 to 249 lumensNR | ResidentialMultifamily - Low RiseWA-Floor/Table_0 to 249 lumensNR | Residential | Multifamily - Low Rise | NR | NR | Res-Lighting-2021P_v6 | WA-Floor/Table_0 to 249 lumens | WA-Floor/Table_0 to 249 lumens | Existing | Multifamily - Low Rise | Multifamily | None | All | All | WA | 13.1 | NA | 100% | 100% | 0% | 0% | 0% | 1 | 0 | 0 | 0 | 0 | 0 | 0 | 0 | 0 | 0 | 0 | 0 | 0 | 0 | 0 | 0 | 0 | 0 | 0 | 0 | 0 | 0
ResidentialMultifamily - Low RiseRes-Lighting-2021P_v6WA-Floor/Table_250 to 499 lumensNR | ResidentialMultifamily - Low RiseWA-Floor/Table_250 to 499 lumensNR | Residential | Multifamily - Low Rise | NR | NR | Res-Lighting-2021P_v6 | WA-Floor/Table_250 to 499 lumens | WA-Floor/Table_250 to 499 lumens | Existing | Multifamily - Low Rise | Multifamily | None | All | All | WA | 13.1 | NA | 100% | 100% | 0% | 0% | 0% | 1 | 0 | 0 | 0 | 0 | 0 | 0 | 0 | 0 | 0 | 0 | 0 | 0 | 0 | 0 | 0 | 0 | 0 | 0 | 0 | 0 | 0
ResidentialMultifamily - Low RiseRes-Lighting-2021P_v6WA-Floor/Table_500 to 999 lumensNR | ResidentialMultifamily - Low RiseWA-Floor/Table_500 to 999 lumensNR | Residential | Multifamily - Low Rise | NR | NR | Res-Lighting-2021P_v6 | WA-Floor/Table_500 to 999 lumens | WA-Floor/Table_500 to 999 lumens | Existing | Multifamily - Low Rise | Multifamily | None | All | All | WA | 13.1 | NA | 100% | 100% | 0% | 0% | 0% | 1 | 0 | 0 | 0 | 0 | 0 | 0 | 0 | 0 | 0 | 0 | 0 | 0 | 0 | 0 | 0 | 0 | 0 | 0 | 0 | 0 | 0
ResidentialMultifamily - Low RiseRes-Lighting-2021P_v6WA-Floor/Table_1000 to 1999 lumensNR | ResidentialMultifamily - Low RiseWA-Floor/Table_1000 to 1999 lumensNR | Residential | Multifamily - Low Rise | NR | NR | Res-Lighting-2021P_v6 | WA-Floor/Table_1000 to 1999 lumens | WA-Floor/Table_1000 to 1999 lumens | Existing | Multifamily - Low Rise | Multifamily | None | All | All | WA | 13.1 | NA | 100% | 100% | 0% | 0% | 0% | 1 | 0 | 0 | 0 | 0 | 0 | 0 | 0 | 0 | 0 | 0 | 0 | 0 | 0 | 0 | 0 | 0 | 0 | 0 | 0 | 0 | 0
ResidentialMultifamily - Low RiseRes-Lighting-2021P_v6WA-Floor/Table_2000 to 3999 lumensNR | ResidentialMultifamily - Low RiseWA-Floor/Table_2000 to 3999 lumensNR | Residential | Multifamily - Low Rise | NR | NR | Res-Lighting-2021P_v6 | WA-Floor/Table_2000 to 3999 lumens | WA-Floor/Table_2000 to 3999 lumens | Existing | Multifamily - Low Rise | Multifamily | None | All | All | WA | 13.1 | NA | 100% | 100% | 0% | 0% | 0% | 1 | 0 | 0 | 0 | 0 | 0 | 0 | 0 | 0 | 0 | 0 | 0 | 0 | 0 | 0 | 0 | 0 | 0 | 0 | 0 | 0 | 0
ResidentialMultifamily - Low RiseRes-Lighting-2021P_v6WA-Floor/Table_4000 to 7999 lumensNR | ResidentialMultifamily - Low RiseWA-Floor/Table_4000 to 7999 lumensNR | Residential | Multifamily - Low Rise | NR | NR | Res-Lighting-2021P_v6 | WA-Floor/Table_4000 to 7999 lumens | WA-Floor/Table_4000 to 7999 lumens | Existing | Multifamily - Low Rise | Multifamily | None | All | All | WA | 13.1 | NA | 100% | 100% | 0% | 0% | 0% | 1 | 0 | 0 | 0 | 0 | 0 | 0 | 0 | 0 | 0 | 0 | 0 | 0 | 0 | 0 | 0 | 0 | 0 | 0 | 0 | 0 | 0
ResidentialMultifamily - Low RiseRes-Lighting-2021P_v6WA-Ceiling and Wall Flush Mount _0 to 249 lumensNR | ResidentialMultifamily - Low RiseWA-Ceiling and Wall Flush Mount _0 to 249 lumensNR | Residential | Multifamily - Low Rise | NR | NR | Res-Lighting-2021P_v6 | WA-Ceiling and Wall Flush Mount _0 to 249 lumens | WA-Ceiling and Wall Flush Mount _0 to 249 lumens | Existing | Multifamily - Low Rise | Multifamily | None | All | All | WA | 13.1 | NA | 100% | 100% | 0% | 0% | 0% | 1 | 0 | 0 | 0 | 0 | 0 | 0 | 0 | 0 | 0 | 0 | 0 | 0 | 0 | 0 | 0 | 0 | 0 | 0 | 0 | 0 | 0
ResidentialMultifamily - Low RiseRes-Lighting-2021P_v6WA-Ceiling and Wall Flush Mount _250 to 499 lumensNR | ResidentialMultifamily - Low RiseWA-Ceiling and Wall Flush Mount _250 to 499 lumensNR | Residential | Multifamily - Low Rise | NR | NR | Res-Lighting-2021P_v6 | WA-Ceiling and Wall Flush Mount _250 to 499 lumens | WA-Ceiling and Wall Flush Mount _250 to 499 lumens | Existing | Multifamily - Low Rise | Multifamily | None | All | All | WA | 13.1 | NA | 100% | 100% | 0% | 0% | 0% | 1 | 0 | 0 | 0 | 0 | 0 | 0 | 0 | 0 | 0 | 0 | 0 | 0 | 0 | 0 | 0 | 0 | 0 | 0 | 0 | 0 | 0
ResidentialMultifamily - Low RiseRes-Lighting-2021P_v6WA-Ceiling and Wall Flush Mount _500 to 999 lumensNR | ResidentialMultifamily - Low RiseWA-Ceiling and Wall Flush Mount _500 to 999 lumensNR | Residential | Multifamily - Low Rise | NR | NR | Res-Lighting-2021P_v6 | WA-Ceiling and Wall Flush Mount _500 to 999 lumens | WA-Ceiling and Wall Flush Mount _500 to 999 lumens | Existing | Multifamily - Low Rise | Multifamily | None | All | All | WA | 13.1 | NA | 100% | 100% | 0% | 0% | 0% | 1 | 0 | 0 | 0 | 0 | 0 | 0 | 0 | 0 | 0 | 0 | 0 | 0 | 0 | 0 | 0 | 0 | 0 | 0 | 0 | 0 | 0
ResidentialMultifamily - Low RiseRes-Lighting-2021P_v6WA-Ceiling and Wall Flush Mount _1000 to 1999 lumensNR | ResidentialMultifamily - Low RiseWA-Ceiling and Wall Flush Mount _1000 to 1999 lumensNR | Residential | Multifamily - Low Rise | NR | NR | Res-Lighting-2021P_v6 | WA-Ceiling and Wall Flush Mount _1000 to 1999 lumens | WA-Ceiling and Wall Flush Mount _1000 to 1999 lumens | Existing | Multifamily - Low Rise | Multifamily | None | All | All | WA | 13.1 | NA | 100% | 100% | 0% | 0% | 0% | 1 | 0 | 0 | 0 | 0 | 0 | 0 | 0 | 0 | 0 | 0 | 0 | 0 | 0 | 0 | 0 | 0 | 0 | 0 | 0 | 0 | 0
ResidentialMultifamily - Low RiseRes-Lighting-2021P_v6WA-Ceiling and Wall Flush Mount _2000 to 3999 lumensNR | ResidentialMultifamily - Low RiseWA-Ceiling and Wall Flush Mount _2000 to 3999 lumensNR | Residential | Multifamily - Low Rise | NR | NR | Res-Lighting-2021P_v6 | WA-Ceiling and Wall Flush Mount _2000 to 3999 lumens | WA-Ceiling and Wall Flush Mount _2000 to 3999 lumens | Existing | Multifamily - Low Rise | Multifamily | None | All | All | WA | 13.1 | NA | 100% | 100% | 0% | 0% | 0% | 1 | 0 | 0 | 0 | 0 | 0 | 0 | 0 | 0 | 0 | 0 | 0 | 0 | 0 | 0 | 0 | 0 | 0 | 0 | 0 | 0 | 0
ResidentialMultifamily - Low RiseRes-Lighting-2021P_v6WA-Ceiling and Wall Flush Mount _4000 to 7999 lumensNR | ResidentialMultifamily - Low RiseWA-Ceiling and Wall Flush Mount _4000 to 7999 lumensNR | Residential | Multifamily - Low Rise | NR | NR | Res-Lighting-2021P_v6 | WA-Ceiling and Wall Flush Mount _4000 to 7999 lumens | WA-Ceiling and Wall Flush Mount _4000 to 7999 lumens | Existing | Multifamily - Low Rise | Multifamily | None | All | All | WA | 13.1 | NA | 100% | 100% | 0% | 0% | 0% | 1 | 0 | 0 | 0 | 0 | 0 | 0 | 0 | 0 | 0 | 0 | 0 | 0 | 0 | 0 | 0 | 0 | 0 | 0 | 0 | 0 | 0
ResidentialMultifamily - Low RiseRes-Lighting-2021P_v6WA-Downlight Fixture_0 to 249 lumensNR | ResidentialMultifamily - Low RiseWA-Downlight Fixture_0 to 249 lumensNR | Residential | Multifamily - Low Rise | NR | NR | Res-Lighting-2021P_v6 | WA-Downlight Fixture_0 to 249 lumens | WA-Downlight Fixture_0 to 249 lumens | Existing | Multifamily - Low Rise | Multifamily | None | All | All | WA | 13.1 | NA | 100% | 100% | 0% | 0% | 0% | 1 | 0 | 0 | 0 | 0 | 0 | 0 | 0 | 0 | 0 | 0 | 0 | 0 | 0 | 0 | 0 | 0 | 0 | 0 | 0 | 0 | 0
ResidentialMultifamily - Low RiseRes-Lighting-2021P_v6WA-Downlight Fixture_250 to 499 lumensNR | ResidentialMultifamily - Low RiseWA-Downlight Fixture_250 to 499 lumensNR | Residential | Multifamily - Low Rise | NR | NR | Res-Lighting-2021P_v6 | WA-Downlight Fixture_250 to 499 lumens | WA-Downlight Fixture_250 to 499 lumens | Existing | Multifamily - Low Rise | Multifamily | None | All | All | WA | 13.1 | NA | 100% | 100% | 0% | 0% | 0% | 1 | 0 | 0 | 0 | 0 | 0 | 0 | 0 | 0 | 0 | 0 | 0 | 0 | 0 | 0 | 0 | 0 | 0 | 0 | 0 | 0 | 0
ResidentialMultifamily - Low RiseRes-Lighting-2021P_v6WA-Downlight Fixture_500 to 999 lumensNR | ResidentialMultifamily - Low RiseWA-Downlight Fixture_500 to 999 lumensNR | Residential | Multifamily - Low Rise | NR | NR | Res-Lighting-2021P_v6 | WA-Downlight Fixture_500 to 999 lumens | WA-Downlight Fixture_500 to 999 lumens | Existing | Multifamily - Low Rise | Multifamily | None | All | All | WA | 13.1 | NA | 100% | 100% | 0% | 0% | 0% | 1 | 0 | 0 | 0 | 0 | 0 | 0 | 0 | 0 | 0 | 0 | 0 | 0 | 0 | 0 | 0 | 0 | 0 | 0 | 0 | 0 | 0
ResidentialMultifamily - Low RiseRes-Lighting-2021P_v6WA-Downlight Fixture_1000 to 1999 lumensNR | ResidentialMultifamily - Low RiseWA-Downlight Fixture_1000 to 1999 lumensNR | Residential | Multifamily - Low Rise | NR | NR | Res-Lighting-2021P_v6 | WA-Downlight Fixture_1000 to 1999 lumens | WA-Downlight Fixture_1000 to 1999 lumens | Existing | Multifamily - Low Rise | Multifamily | None | All | All | WA | 13.1 | NA | 100% | 100% | 0% | 0% | 0% | 1 | 0 | 0 | 0 | 0 | 0 | 0 | 0 | 0 | 0 | 0 | 0 | 0 | 0 | 0 | 0 | 0 | 0 | 0 | 0 | 0 | 0
ResidentialMultifamily - Low RiseRes-Lighting-2021P_v6WA-Downlight Fixture_2000 to 3999 lumensNR | ResidentialMultifamily - Low RiseWA-Downlight Fixture_2000 to 3999 lumensNR | Residential | Multifamily - Low Rise | NR | NR | Res-Lighting-2021P_v6 | WA-Downlight Fixture_2000 to 3999 lumens | WA-Downlight Fixture_2000 to 3999 lumens | Existing | Multifamily - Low Rise | Multifamily | None | All | All | WA | 13.1 | NA | 100% | 100% | 0% | 0% | 0% | 1 | 0 | 0 | 0 | 0 | 0 | 0 | 0 | 0 | 0 | 0 | 0 | 0 | 0 | 0 | 0 | 0 | 0 | 0 | 0 | 0 | 0
ResidentialMultifamily - Low RiseRes-Lighting-2021P_v6WA-Downlight Fixture_4000 to 7999 lumensNR | ResidentialMultifamily - Low RiseWA-Downlight Fixture_4000 to 7999 lumensNR | Residential | Multifamily - Low Rise | NR | NR | Res-Lighting-2021P_v6 | WA-Downlight Fixture_4000 to 7999 lumens | WA-Downlight Fixture_4000 to 7999 lumens | Existing | Multifamily - Low Rise | Multifamily | None | All | All | WA | 13.1 | NA | 100% | 100% | 0% | 0% | 0% | 1 | 0 | 0 | 0 | 0 | 0 | 0 | 0 | 0 | 0 | 0 | 0 | 0 | 0 | 0 | 0 | 0 | 0 | 0 | 0 | 0 | 0
ResidentialMultifamily - Low RiseRes-Lighting-2021P_v6WA-Exterior Porch_0 to 249 lumensNR | ResidentialMultifamily - Low RiseWA-Exterior Porch_0 to 249 lumensNR | Residential | Multifamily - Low Rise | NR | NR | Res-Lighting-2021P_v6 | WA-Exterior Porch_0 to 249 lumens | WA-Exterior Porch_0 to 249 lumens | Existing | Multifamily - Low Rise | Multifamily | None | All | All | WA | 13.1 | NA | 100% | 100% | 0% | 0% | 0% | 1 | 0 | 0 | 0 | 0 | 0 | 0 | 0 | 0 | 0 | 0 | 0 | 0 | 0 | 0 | 0 | 0 | 0 | 0 | 0 | 0 | 0
ResidentialMultifamily - Low RiseRes-Lighting-2021P_v6WA-Exterior Porch_250 to 499 lumensNR | ResidentialMultifamily - Low RiseWA-Exterior Porch_250 to 499 lumensNR | Residential | Multifamily - Low Rise | NR | NR | Res-Lighting-2021P_v6 | WA-Exterior Porch_250 to 499 lumens | WA-Exterior Porch_250 to 499 lumens | Existing | Multifamily - Low Rise | Multifamily | None | All | All | WA | 13.1 | NA | 100% | 100% | 0% | 0% | 0% | 1 | 0 | 0 | 0 | 0 | 0 | 0 | 0 | 0 | 0 | 0 | 0 | 0 | 0 | 0 | 0 | 0 | 0 | 0 | 0 | 0 | 0
ResidentialMultifamily - Low RiseRes-Lighting-2021P_v6WA-Exterior Porch_500 to 999 lumensNR | ResidentialMultifamily - Low RiseWA-Exterior Porch_500 to 999 lumensNR | Residential | Multifamily - Low Rise | NR | NR | Res-Lighting-2021P_v6 | WA-Exterior Porch_500 to 999 lumens | WA-Exterior Porch_500 to 999 lumens | Existing | Multifamily - Low Rise | Multifamily | None | All | All | WA | 13.1 | NA | 100% | 100% | 0% | 0% | 0% | 1 | 0 | 0 | 0 | 0 | 0 | 0 | 0 | 0 | 0 | 0 | 0 | 0 | 0 | 0 | 0 | 0 | 0 | 0 | 0 | 0 | 0
ResidentialMultifamily - Low RiseRes-Lighting-2021P_v6WA-Exterior Porch_1000 to 1999 lumensNR | ResidentialMultifamily - Low RiseWA-Exterior Porch_1000 to 1999 lumensNR | Residential | Multifamily - Low Rise | NR | NR | Res-Lighting-2021P_v6 | WA-Exterior Porch_1000 to 1999 lumens | WA-Exterior Porch_1000 to 1999 lumens | Existing | Multifamily - Low Rise | Multifamily | None | All | All | WA | 13.1 | NA | 100% | 100% | 0% | 0% | 0% | 1 | 0 | 0 | 0 | 0 | 0 | 0 | 0 | 0 | 0 | 0 | 0 | 0 | 0 | 0 | 0 | 0 | 0 | 0 | 0 | 0 | 0
ResidentialMultifamily - Low RiseRes-Lighting-2021P_v6WA-Exterior Porch_2000 to 3999 lumensNR | ResidentialMultifamily - Low RiseWA-Exterior Porch_2000 to 3999 lumensNR | Residential | Multifamily - Low Rise | NR | NR | Res-Lighting-2021P_v6 | WA-Exterior Porch_2000 to 3999 lumens | WA-Exterior Porch_2000 to 3999 lumens | Existing | Multifamily - Low Rise | Multifamily | None | All | All | WA | 13.1 | NA | 100% | 100% | 0% | 0% | 0% | 1 | 0 | 0 | 0 | 0 | 0 | 0 | 0 | 0 | 0 | 0 | 0 | 0 | 0 | 0 | 0 | 0 | 0 | 0 | 0 | 0 | 0
ResidentialMultifamily - Low RiseRes-Lighting-2021P_v6WA-Exterior Porch_4000 to 7999 lumensNR | ResidentialMultifamily - Low RiseWA-Exterior Porch_4000 to 7999 lumensNR | Residential | Multifamily - Low Rise | NR | NR | Res-Lighting-2021P_v6 | WA-Exterior Porch_4000 to 7999 lumens | WA-Exterior Porch_4000 to 7999 lumens | Existing | Multifamily - Low Rise | Multifamily | None | All | All | WA | 13.1 | NA | 100% | 100% | 0% | 0% | 0% | 1 | 0 | 0 | 0 | 0 | 0 | 0 | 0 | 0 | 0 | 0 | 0 | 0 | 0 | 0 | 0 | 0 | 0 | 0 | 0 | 0 | 0
ResidentialMultifamily - Low RiseRes-Lighting-2021P_v6WA-Chandelier/Pendant_0 to 249 lumensNR | ResidentialMultifamily - Low RiseWA-Chandelier/Pendant_0 to 249 lumensNR | Residential | Multifamily - Low Rise | NR | NR | Res-Lighting-2021P_v6 | WA-Chandelier/Pendant_0 to 249 lumens | WA-Chandelier/Pendant_0 to 249 lumens | Existing | Multifamily - Low Rise | Multifamily | None | All | All | WA | 13.1 | NA | 100% | 100% | 0% | 0% | 0% | 1 | 0 | 0 | 0 | 0 | 0 | 0 | 0 | 0 | 0 | 0 | 0 | 0 | 0 | 0 | 0 | 0 | 0 | 0 | 0 | 0 | 0
ResidentialMultifamily - Low RiseRes-Lighting-2021P_v6WA-Chandelier/Pendant_250 to 499 lumensNR | ResidentialMultifamily - Low RiseWA-Chandelier/Pendant_250 to 499 lumensNR | Residential | Multifamily - Low Rise | NR | NR | Res-Lighting-2021P_v6 | WA-Chandelier/Pendant_250 to 499 lumens | WA-Chandelier/Pendant_250 to 499 lumens | Existing | Multifamily - Low Rise | Multifamily | None | All | All | WA | 13.1 | NA | 100% | 100% | 0% | 0% | 0% | 1 | 0 | 0 | 0 | 0 | 0 | 0 | 0 | 0 | 0 | 0 | 0 | 0 | 0 | 0 | 0 | 0 | 0 | 0 | 0 | 0 | 0
ResidentialMultifamily - Low RiseRes-Lighting-2021P_v6WA-Chandelier/Pendant_500 to 999 lumensNR | ResidentialMultifamily - Low RiseWA-Chandelier/Pendant_500 to 999 lumensNR | Residential | Multifamily - Low Rise | NR | NR | Res-Lighting-2021P_v6 | WA-Chandelier/Pendant_500 to 999 lumens | WA-Chandelier/Pendant_500 to 999 lumens | Existing | Multifamily - Low Rise | Multifamily | None | All | All | WA | 13.1 | NA | 100% | 100% | 0% | 0% | 0% | 1 | 0 | 0 | 0 | 0 | 0 | 0 | 0 | 0 | 0 | 0 | 0 | 0 | 0 | 0 | 0 | 0 | 0 | 0 | 0 | 0 | 0
ResidentialMultifamily - Low RiseRes-Lighting-2021P_v6WA-Chandelier/Pendant_1000 to 1999 lumensNR | ResidentialMultifamily - Low RiseWA-Chandelier/Pendant_1000 to 1999 lumensNR | Residential | Multifamily - Low Rise | NR | NR | Res-Lighting-2021P_v6 | WA-Chandelier/Pendant_1000 to 1999 lumens | WA-Chandelier/Pendant_1000 to 1999 lumens | Existing | Multifamily - Low Rise | Multifamily | None | All | All | WA | 13.1 | NA | 100% | 100% | 0% | 0% | 0% | 1 | 0 | 0 | 0 | 0 | 0 | 0 | 0 | 0 | 0 | 0 | 0 | 0 | 0 | 0 | 0 | 0 | 0 | 0 | 0 | 0 | 0
ResidentialMultifamily - Low RiseRes-Lighting-2021P_v6WA-Chandelier/Pendant_2000 to 3999 lumensNR | ResidentialMultifamily - Low RiseWA-Chandelier/Pendant_2000 to 3999 lumensNR | Residential | Multifamily - Low Rise | NR | NR | Res-Lighting-2021P_v6 | WA-Chandelier/Pendant_2000 to 3999 lumens | WA-Chandelier/Pendant_2000 to 3999 lumens | Existing | Multifamily - Low Rise | Multifamily | None | All | All | WA | 13.1 | NA | 100% | 100% | 0% | 0% | 0% | 1 | 0 | 0 | 0 | 0 | 0 | 0 | 0 | 0 | 0 | 0 | 0 | 0 | 0 | 0 | 0 | 0 | 0 | 0 | 0 | 0 | 0
ResidentialMultifamily - Low RiseRes-Lighting-2021P_v6WA-Chandelier/Pendant_4000 to 7999 lumensNR | ResidentialMultifamily - Low RiseWA-Chandelier/Pendant_4000 to 7999 lumensNR | Residential | Multifamily - Low Rise | NR | NR | Res-Lighting-2021P_v6 | WA-Chandelier/Pendant_4000 to 7999 lumens | WA-Chandelier/Pendant_4000 to 7999 lumens | Existing | Multifamily - Low Rise | Multifamily | None | All | All | WA | 13.1 | NA | 100% | 100% | 0% | 0% | 0% | 1 | 0 | 0 | 0 | 0 | 0 | 0 | 0 | 0 | 0 | 0 | 0 | 0 | 0 | 0 | 0 | 0 | 0 | 0 | 0 | 0 | 0
ResidentialMultifamily - Low RiseRes-Lighting-2021P_v6WA-Linear Flush Mount_0 to 249 lumensNR | ResidentialMultifamily - Low RiseWA-Linear Flush Mount_0 to 249 lumensNR | Residential | Multifamily - Low Rise | NR | NR | Res-Lighting-2021P_v6 | WA-Linear Flush Mount_0 to 249 lumens | WA-Linear Flush Mount_0 to 249 lumens | Existing | Multifamily - Low Rise | Multifamily | None | All | All | WA | 13.1 | NA | 100% | 100% | 0% | 0% | 0% | 1 | 0 | 0 | 0 | 0 | 0 | 0 | 0 | 0 | 0 | 0 | 0 | 0 | 0 | 0 | 0 | 0 | 0 | 0 | 0 | 0 | 0
ResidentialMultifamily - Low RiseRes-Lighting-2021P_v6WA-Linear Flush Mount_250 to 499 lumensNR | ResidentialMultifamily - Low RiseWA-Linear Flush Mount_250 to 499 lumensNR | Residential | Multifamily - Low Rise | NR | NR | Res-Lighting-2021P_v6 | WA-Linear Flush Mount_250 to 499 lumens | WA-Linear Flush Mount_250 to 499 lumens | Existing | Multifamily - Low Rise | Multifamily | None | All | All | WA | 13.1 | NA | 100% | 100% | 0% | 0% | 0% | 1 | 0 | 0 | 0 | 0 | 0 | 0 | 0 | 0 | 0 | 0 | 0 | 0 | 0 | 0 | 0 | 0 | 0 | 0 | 0 | 0 | 0
ResidentialMultifamily - Low RiseRes-Lighting-2021P_v6WA-Linear Flush Mount_500 to 999 lumensNR | ResidentialMultifamily - Low RiseWA-Linear Flush Mount_500 to 999 lumensNR | Residential | Multifamily - Low Rise | NR | NR | Res-Lighting-2021P_v6 | WA-Linear Flush Mount_500 to 999 lumens | WA-Linear Flush Mount_500 to 999 lumens | Existing | Multifamily - Low Rise | Multifamily | None | All | All | WA | 13.1 | NA | 100% | 100% | 0% | 0% | 0% | 1 | 0 | 0 | 0 | 0 | 0 | 0 | 0 | 0 | 0 | 0 | 0 | 0 | 0 | 0 | 0 | 0 | 0 | 0 | 0 | 0 | 0
ResidentialMultifamily - Low RiseRes-Lighting-2021P_v6WA-Linear Flush Mount_1000 to 1999 lumensNR | ResidentialMultifamily - Low RiseWA-Linear Flush Mount_1000 to 1999 lumensNR | Residential | Multifamily - Low Rise | NR | NR | Res-Lighting-2021P_v6 | WA-Linear Flush Mount_1000 to 1999 lumens | WA-Linear Flush Mount_1000 to 1999 lumens | Existing | Multifamily - Low Rise | Multifamily | None | All | All | WA | 13.1 | NA | 100% | 100% | 0% | 0% | 0% | 1 | 0 | 0 | 0 | 0 | 0 | 0 | 0 | 0 | 0 | 0 | 0 | 0 | 0 | 0 | 0 | 0 | 0 | 0 | 0 | 0 | 0
ResidentialMultifamily - Low RiseRes-Lighting-2021P_v6WA-Linear Flush Mount_2000 to 3999 lumensNR | ResidentialMultifamily - Low RiseWA-Linear Flush Mount_2000 to 3999 lumensNR | Residential | Multifamily - Low Rise | NR | NR | Res-Lighting-2021P_v6 | WA-Linear Flush Mount_2000 to 3999 lumens | WA-Linear Flush Mount_2000 to 3999 lumens | Existing | Multifamily - Low Rise | Multifamily | None | All | All | WA | 13.1 | NA | 100% | 100% | 0% | 0% | 0% | 1 | 0 | 0 | 0 | 0 | 0 | 0 | 0 | 0 | 0 | 0 | 0 | 0 | 0 | 0 | 0 | 0 | 0 | 0 | 0 | 0 | 0
ResidentialMultifamily - Low RiseRes-Lighting-2021P_v6WA-Linear Flush Mount_4000 to 7999 lumensNR | ResidentialMultifamily - Low RiseWA-Linear Flush Mount_4000 to 7999 lumensNR | Residential | Multifamily - Low Rise | NR | NR | Res-Lighting-2021P_v6 | WA-Linear Flush Mount_4000 to 7999 lumens | WA-Linear Flush Mount_4000 to 7999 lumens | Existing | Multifamily - Low Rise | Multifamily | None | All | All | WA | 13.1 | NA | 100% | 100% | 0% | 0% | 0% | 1 | 0 | 0 | 0 | 0 | 0 | 0 | 0 | 0 | 0 | 0 | 0 | 0 | 0 | 0 | 0 | 0 | 0 | 0 | 0 | 0 | 0
ResidentialMultifamily - Low RiseRes-Lighting-2021P_v6WA-Linear Shop_0 to 249 lumensNR | ResidentialMultifamily - Low RiseWA-Linear Shop_0 to 249 lumensNR | Residential | Multifamily - Low Rise | NR | NR | Res-Lighting-2021P_v6 | WA-Linear Shop_0 to 249 lumens | WA-Linear Shop_0 to 249 lumens | Existing | Multifamily - Low Rise | Multifamily | None | All | All | WA | 13.1 | NA | 100% | 100% | 0% | 0% | 0% | 1 | 0 | 0 | 0 | 0 | 0 | 0 | 0 | 0 | 0 | 0 | 0 | 0 | 0 | 0 | 0 | 0 | 0 | 0 | 0 | 0 | 0
ResidentialMultifamily - Low RiseRes-Lighting-2021P_v6WA-Linear Shop_250 to 499 lumensNR | ResidentialMultifamily - Low RiseWA-Linear Shop_250 to 499 lumensNR | Residential | Multifamily - Low Rise | NR | NR | Res-Lighting-2021P_v6 | WA-Linear Shop_250 to 499 lumens | WA-Linear Shop_250 to 499 lumens | Existing | Multifamily - Low Rise | Multifamily | None | All | All | WA | 13.1 | NA | 100% | 100% | 0% | 0% | 0% | 1 | 0 | 0 | 0 | 0 | 0 | 0 | 0 | 0 | 0 | 0 | 0 | 0 | 0 | 0 | 0 | 0 | 0 | 0 | 0 | 0 | 0
ResidentialMultifamily - Low RiseRes-Lighting-2021P_v6WA-Linear Shop_500 to 999 lumensNR | ResidentialMultifamily - Low RiseWA-Linear Shop_500 to 999 lumensNR | Residential | Multifamily - Low Rise | NR | NR | Res-Lighting-2021P_v6 | WA-Linear Shop_500 to 999 lumens | WA-Linear Shop_500 to 999 lumens | Existing | Multifamily - Low Rise | Multifamily | None | All | All | WA | 13.1 | NA | 100% | 100% | 0% | 0% | 0% | 1 | 0 | 0 | 0 | 0 | 0 | 0 | 0 | 0 | 0 | 0 | 0 | 0 | 0 | 0 | 0 | 0 | 0 | 0 | 0 | 0 | 0
ResidentialMultifamily - Low RiseRes-Lighting-2021P_v6WA-Linear Shop_1000 to 1999 lumensNR | ResidentialMultifamily - Low RiseWA-Linear Shop_1000 to 1999 lumensNR | Residential | Multifamily - Low Rise | NR | NR | Res-Lighting-2021P_v6 | WA-Linear Shop_1000 to 1999 lumens | WA-Linear Shop_1000 to 1999 lumens | Existing | Multifamily - Low Rise | Multifamily | None | All | All | WA | 13.1 | NA | 100% | 100% | 0% | 0% | 0% | 1 | 0 | 0 | 0 | 0 | 0 | 0 | 0 | 0 | 0 | 0 | 0 | 0 | 0 | 0 | 0 | 0 | 0 | 0 | 0 | 0 | 0
ResidentialMultifamily - Low RiseRes-Lighting-2021P_v6WA-Linear Shop_2000 to 3999 lumensNR | ResidentialMultifamily - Low RiseWA-Linear Shop_2000 to 3999 lumensNR | Residential | Multifamily - Low Rise | NR | NR | Res-Lighting-2021P_v6 | WA-Linear Shop_2000 to 3999 lumens | WA-Linear Shop_2000 to 3999 lumens | Existing | Multifamily - Low Rise | Multifamily | None | All | All | WA | 13.1 | NA | 100% | 100% | 0% | 0% | 0% | 1 | 0 | 0 | 0 | 0 | 0 | 0 | 0 | 0 | 0 | 0 | 0 | 0 | 0 | 0 | 0 | 0 | 0 | 0 | 0 | 0 | 0
ResidentialMultifamily - Low RiseRes-Lighting-2021P_v6WA-Linear Shop_4000 to 7999 lumensNR | ResidentialMultifamily - Low RiseWA-Linear Shop_4000 to 7999 lumensNR | Residential | Multifamily - Low Rise | NR | NR | Res-Lighting-2021P_v6 | WA-Linear Shop_4000 to 7999 lumens | WA-Linear Shop_4000 to 7999 lumens | Existing | Multifamily - Low Rise | Multifamily | None | All | All | WA | 13.1 | NA | 100% | 100% | 0% | 0% | 0% | 1 | 0 | 0 | 0 | 0 | 0 | 0 | 0 | 0 | 0 | 0 | 0 | 0 | 0 | 0 | 0 | 0 | 0 | 0 | 0 | 0 | 0
ResidentialMultifamily - Low RiseRes-Lighting-2021P_v6WA-Track_0 to 249 lumensNR | ResidentialMultifamily - Low RiseWA-Track_0 to 249 lumensNR | Residential | Multifamily - Low Rise | NR | NR | Res-Lighting-2021P_v6 | WA-Track_0 to 249 lumens | WA-Track_0 to 249 lumens | Existing | Multifamily - Low Rise | Multifamily | None | All | All | WA | 13.1 | NA | 100% | 100% | 0% | 0% | 0% | 1 | 0 | 0 | 0 | 0 | 0 | 0 | 0 | 0 | 0 | 0 | 0 | 0 | 0 | 0 | 0 | 0 | 0 | 0 | 0 | 0 | 0
ResidentialMultifamily - Low RiseRes-Lighting-2021P_v6WA-Track_250 to 499 lumensNR | ResidentialMultifamily - Low RiseWA-Track_250 to 499 lumensNR | Residential | Multifamily - Low Rise | NR | NR | Res-Lighting-2021P_v6 | WA-Track_250 to 499 lumens | WA-Track_250 to 499 lumens | Existing | Multifamily - Low Rise | Multifamily | None | All | All | WA | 13.1 | NA | 100% | 100% | 0% | 0% | 0% | 1 | 0 | 0 | 0 | 0 | 0 | 0 | 0 | 0 | 0 | 0 | 0 | 0 | 0 | 0 | 0 | 0 | 0 | 0 | 0 | 0 | 0
ResidentialMultifamily - Low RiseRes-Lighting-2021P_v6WA-Track_500 to 999 lumensNR | ResidentialMultifamily - Low RiseWA-Track_500 to 999 lumensNR | Residential | Multifamily - Low Rise | NR | NR | Res-Lighting-2021P_v6 | WA-Track_500 to 999 lumens | WA-Track_500 to 999 lumens | Existing | Multifamily - Low Rise | Multifamily | None | All | All | WA | 13.1 | NA | 100% | 100% | 0% | 0% | 0% | 1 | 0 | 0 | 0 | 0 | 0 | 0 | 0 | 0 | 0 | 0 | 0 | 0 | 0 | 0 | 0 | 0 | 0 | 0 | 0 | 0 | 0
ResidentialMultifamily - Low RiseRes-Lighting-2021P_v6WA-Track_1000 to 1999 lumensNR | ResidentialMultifamily - Low RiseWA-Track_1000 to 1999 lumensNR | Residential | Multifamily - Low Rise | NR | NR | Res-Lighting-2021P_v6 | WA-Track_1000 to 1999 lumens | WA-Track_1000 to 1999 lumens | Existing | Multifamily - Low Rise | Multifamily | None | All | All | WA | 13.1 | NA | 100% | 100% | 0% | 0% | 0% | 1 | 0 | 0 | 0 | 0 | 0 | 0 | 0 | 0 | 0 | 0 | 0 | 0 | 0 | 0 | 0 | 0 | 0 | 0 | 0 | 0 | 0
ResidentialMultifamily - Low RiseRes-Lighting-2021P_v6WA-Track_2000 to 3999 lumensNR | ResidentialMultifamily - Low RiseWA-Track_2000 to 3999 lumensNR | Residential | Multifamily - Low Rise | NR | NR | Res-Lighting-2021P_v6 | WA-Track_2000 to 3999 lumens | WA-Track_2000 to 3999 lumens | Existing | Multifamily - Low Rise | Multifamily | None | All | All | WA | 13.1 | NA | 100% | 100% | 0% | 0% | 0% | 1 | 0 | 0 | 0 | 0 | 0 | 0 | 0 | 0 | 0 | 0 | 0 | 0 | 0 | 0 | 0 | 0 | 0 | 0 | 0 | 0 | 0
ResidentialMultifamily - Low RiseRes-Lighting-2021P_v6WA-Track_4000 to 7999 lumensNR | ResidentialMultifamily - Low RiseWA-Track_4000 to 7999 lumensNR | Residential | Multifamily - Low Rise | NR | NR | Res-Lighting-2021P_v6 | WA-Track_4000 to 7999 lumens | WA-Track_4000 to 7999 lumens | Existing | Multifamily - Low Rise | Multifamily | None | All | All | WA | 13.1 | NA | 100% | 100% | 0% | 0% | 0% | 1 | 0 | 0 | 0 | 0 | 0 | 0 | 0 | 0 | 0 | 0 | 0 | 0 | 0 | 0 | 0 | 0 | 0 | 0 | 0 | 0 | 0
ResidentialMultifamily - High RiseRes-Lighting-2021P_v6ID/MT/OR-Floor/Table_0 to 249 lumensNR | ResidentialMultifamily - High RiseID/MT/OR-Floor/Table_0 to 249 lumensNR | Residential | Multifamily - High Rise | NR | NR | Res-Lighting-2021P_v6 | ID/MT/OR-Floor/Table_0 to 249 lumens | ID/MT/OR-Floor/Table_0 to 249 lumens | Existing | Multifamily - High Rise | Multifamily | None | All | All | ID,MT,OR | 13.1 | NA | 100% | 100% | 0% | 100% | 0% | 1 | 0 | 0 | 0 | 0 | 0 | 0 | 0 | 0 | 0 | 0 | 0 | 0 | 0 | 0 | 0 | 0 | 0 | 0 | 0 | 0 | 0
ResidentialMultifamily - High RiseRes-Lighting-2021P_v6ID/MT/OR-Floor/Table_250 to 499 lumensNR | ResidentialMultifamily - High RiseID/MT/OR-Floor/Table_250 to 499 lumensNR | Residential | Multifamily - High Rise | NR | NR | Res-Lighting-2021P_v6 | ID/MT/OR-Floor/Table_250 to 499 lumens | ID/MT/OR-Floor/Table_250 to 499 lumens | Existing | Multifamily - High Rise | Multifamily | None | All | All | ID,MT,OR | 13.1 | NA | 100% | 100% | 0% | 100% | 0% | 1 | 0 | 0 | 0 | 0 | 0 | 0 | 0 | 0 | 0 | 0 | 0 | 0 | 0 | 0 | 0 | 0 | 0 | 0 | 0 | 0 | 0
ResidentialMultifamily - High RiseRes-Lighting-2021P_v6ID/MT/OR-Floor/Table_500 to 999 lumensNR | ResidentialMultifamily - High RiseID/MT/OR-Floor/Table_500 to 999 lumensNR | Residential | Multifamily - High Rise | NR | NR | Res-Lighting-2021P_v6 | ID/MT/OR-Floor/Table_500 to 999 lumens | ID/MT/OR-Floor/Table_500 to 999 lumens | Existing | Multifamily - High Rise | Multifamily | None | All | All | ID,MT,OR | 13.1 | NA | 100% | 100% | 0% | 100% | 0% | 1 | 0 | 0 | 0 | 0 | 0 | 0 | 0 | 0 | 0 | 0 | 0 | 0 | 0 | 0 | 0 | 0 | 0 | 0 | 0 | 0 | 0
ResidentialMultifamily - High RiseRes-Lighting-2021P_v6ID/MT/OR-Floor/Table_1000 to 1999 lumensNR | ResidentialMultifamily - High RiseID/MT/OR-Floor/Table_1000 to 1999 lumensNR | Residential | Multifamily - High Rise | NR | NR | Res-Lighting-2021P_v6 | ID/MT/OR-Floor/Table_1000 to 1999 lumens | ID/MT/OR-Floor/Table_1000 to 1999 lumens | Existing | Multifamily - High Rise | Multifamily | None | All | All | ID,MT,OR | 13.1 | NA | 100% | 100% | 0% | 100% | 0% | 1 | 0 | 0 | 0 | 0 | 0 | 0 | 0 | 0 | 0 | 0 | 0 | 0 | 0 | 0 | 0 | 0 | 0 | 0 | 0 | 0 | 0
ResidentialMultifamily - High RiseRes-Lighting-2021P_v6ID/MT/OR-Floor/Table_2000 to 3999 lumensNR | ResidentialMultifamily - High RiseID/MT/OR-Floor/Table_2000 to 3999 lumensNR | Residential | Multifamily - High Rise | NR | NR | Res-Lighting-2021P_v6 | ID/MT/OR-Floor/Table_2000 to 3999 lumens | ID/MT/OR-Floor/Table_2000 to 3999 lumens | Existing | Multifamily - High Rise | Multifamily | None | All | All | ID,MT,OR | 13.1 | NA | 100% | 100% | 0% | 100% | 0% | 1 | 0 | 0 | 0 | 0 | 0 | 0 | 0 | 0 | 0 | 0 | 0 | 0 | 0 | 0 | 0 | 0 | 0 | 0 | 0 | 0 | 0
ResidentialMultifamily - High RiseRes-Lighting-2021P_v6ID/MT/OR-Floor/Table_4000 to 7999 lumensNR | ResidentialMultifamily - High RiseID/MT/OR-Floor/Table_4000 to 7999 lumensNR | Residential | Multifamily - High Rise | NR | NR | Res-Lighting-2021P_v6 | ID/MT/OR-Floor/Table_4000 to 7999 lumens | ID/MT/OR-Floor/Table_4000 to 7999 lumens | Existing | Multifamily - High Rise | Multifamily | None | All | All | ID,MT,OR | 13.1 | NA | 100% | 100% | 0% | 100% | 0% | 1 | 0 | 0 | 0 | 0 | 0 | 0 | 0 | 0 | 0 | 0 | 0 | 0 | 0 | 0 | 0 | 0 | 0 | 0 | 0 | 0 | 0
ResidentialMultifamily - High RiseRes-Lighting-2021P_v6ID/MT/OR-Ceiling and Wall Flush Mount _0 to 249 lumensNR | ResidentialMultifamily - High RiseID/MT/OR-Ceiling and Wall Flush Mount _0 to 249 lumensNR | Residential | Multifamily - High Rise | NR | NR | Res-Lighting-2021P_v6 | ID/MT/OR-Ceiling and Wall Flush Mount _0 to 249 lumens | ID/MT/OR-Ceiling and Wall Flush Mount _0 to 249 lumens | Existing | Multifamily - High Rise | Multifamily | None | All | All | ID,MT,OR | 13.1 | NA | 100% | 100% | 0% | 100% | 0% | 1 | 0 | 0 | 0 | 0 | 0 | 0 | 0 | 0 | 0 | 0 | 0 | 0 | 0 | 0 | 0 | 0 | 0 | 0 | 0 | 0 | 0
ResidentialMultifamily - High RiseRes-Lighting-2021P_v6ID/MT/OR-Ceiling and Wall Flush Mount _250 to 499 lumensNR | ResidentialMultifamily - High RiseID/MT/OR-Ceiling and Wall Flush Mount _250 to 499 lumensNR | Residential | Multifamily - High Rise | NR | NR | Res-Lighting-2021P_v6 | ID/MT/OR-Ceiling and Wall Flush Mount _250 to 499 lumens | ID/MT/OR-Ceiling and Wall Flush Mount _250 to 499 lumens | Existing | Multifamily - High Rise | Multifamily | None | All | All | ID,MT,OR | 13.1 | NA | 100% | 100% | 0% | 100% | 0% | 1 | 0 | 0 | 0 | 0 | 0 | 0 | 0 | 0 | 0 | 0 | 0 | 0 | 0 | 0 | 0 | 0 | 0 | 0 | 0 | 0 | 0
ResidentialMultifamily - High RiseRes-Lighting-2021P_v6ID/MT/OR-Ceiling and Wall Flush Mount _500 to 999 lumensNR | ResidentialMultifamily - High RiseID/MT/OR-Ceiling and Wall Flush Mount _500 to 999 lumensNR | Residential | Multifamily - High Rise | NR | NR | Res-Lighting-2021P_v6 | ID/MT/OR-Ceiling and Wall Flush Mount _500 to 999 lumens | ID/MT/OR-Ceiling and Wall Flush Mount _500 to 999 lumens | Existing | Multifamily - High Rise | Multifamily | None | All | All | ID,MT,OR | 13.1 | NA | 100% | 100% | 0% | 100% | 0% | 1 | 0 | 0 | 0 | 0 | 0 | 0 | 0 | 0 | 0 | 0 | 0 | 0 | 0 | 0 | 0 | 0 | 0 | 0 | 0 | 0 | 0
ResidentialMultifamily - High RiseRes-Lighting-2021P_v6ID/MT/OR-Ceiling and Wall Flush Mount _1000 to 1999 lumensNR | ResidentialMultifamily - High RiseID/MT/OR-Ceiling and Wall Flush Mount _1000 to 1999 lumensNR | Residential | Multifamily - High Rise | NR | NR | Res-Lighting-2021P_v6 | ID/MT/OR-Ceiling and Wall Flush Mount _1000 to 1999 lumens | ID/MT/OR-Ceiling and Wall Flush Mount _1000 to 1999 lumens | Existing | Multifamily - High Rise | Multifamily | None | All | All | ID,MT,OR | 13.1 | NA | 100% | 100% | 0% | 100% | 0% | 1 | 0 | 0 | 0 | 0 | 0 | 0 | 0 | 0 | 0 | 0 | 0 | 0 | 0 | 0 | 0 | 0 | 0 | 0 | 0 | 0 | 0
ResidentialMultifamily - High RiseRes-Lighting-2021P_v6ID/MT/OR-Ceiling and Wall Flush Mount _2000 to 3999 lumensNR | ResidentialMultifamily - High RiseID/MT/OR-Ceiling and Wall Flush Mount _2000 to 3999 lumensNR | Residential | Multifamily - High Rise | NR | NR | Res-Lighting-2021P_v6 | ID/MT/OR-Ceiling and Wall Flush Mount _2000 to 3999 lumens | ID/MT/OR-Ceiling and Wall Flush Mount _2000 to 3999 lumens | Existing | Multifamily - High Rise | Multifamily | None | All | All | ID,MT,OR | 13.1 | NA | 100% | 100% | 0% | 100% | 0% | 1 | 0 | 0 | 0 | 0 | 0 | 0 | 0 | 0 | 0 | 0 | 0 | 0 | 0 | 0 | 0 | 0 | 0 | 0 | 0 | 0 | 0
ResidentialMultifamily - High RiseRes-Lighting-2021P_v6ID/MT/OR-Ceiling and Wall Flush Mount _4000 to 7999 lumensNR | ResidentialMultifamily - High RiseID/MT/OR-Ceiling and Wall Flush Mount _4000 to 7999 lumensNR | Residential | Multifamily - High Rise | NR | NR | Res-Lighting-2021P_v6 | ID/MT/OR-Ceiling and Wall Flush Mount _4000 to 7999 lumens | ID/MT/OR-Ceiling and Wall Flush Mount _4000 to 7999 lumens | Existing | Multifamily - High Rise | Multifamily | None | All | All | ID,MT,OR | 13.1 | NA | 100% | 100% | 0% | 100% | 0% | 1 | 0 | 0 | 0 | 0 | 0 | 0 | 0 | 0 | 0 | 0 | 0 | 0 | 0 | 0 | 0 | 0 | 0 | 0 | 0 | 0 | 0
ResidentialMultifamily - High RiseRes-Lighting-2021P_v6ID/MT/OR-Downlight Fixture_0 to 249 lumensNR | ResidentialMultifamily - High RiseID/MT/OR-Downlight Fixture_0 to 249 lumensNR | Residential | Multifamily - High Rise | NR | NR | Res-Lighting-2021P_v6 | ID/MT/OR-Downlight Fixture_0 to 249 lumens | ID/MT/OR-Downlight Fixture_0 to 249 lumens | Existing | Multifamily - High Rise | Multifamily | None | All | All | ID,MT,OR | 13.1 | NA | 100% | 100% | 0% | 100% | 0% | 1 | 0 | 0 | 0 | 0 | 0 | 0 | 0 | 0 | 0 | 0 | 0 | 0 | 0 | 0 | 0 | 0 | 0 | 0 | 0 | 0 | 0
ResidentialMultifamily - High RiseRes-Lighting-2021P_v6ID/MT/OR-Downlight Fixture_250 to 499 lumensNR | ResidentialMultifamily - High RiseID/MT/OR-Downlight Fixture_250 to 499 lumensNR | Residential | Multifamily - High Rise | NR | NR | Res-Lighting-2021P_v6 | ID/MT/OR-Downlight Fixture_250 to 499 lumens | ID/MT/OR-Downlight Fixture_250 to 499 lumens | Existing | Multifamily - High Rise | Multifamily | None | All | All | ID,MT,OR | 13.1 | NA | 100% | 100% | 0% | 100% | 0% | 1 | 0 | 0 | 0 | 0 | 0 | 0 | 0 | 0 | 0 | 0 | 0 | 0 | 0 | 0 | 0 | 0 | 0 | 0 | 0 | 0 | 0
ResidentialMultifamily - High RiseRes-Lighting-2021P_v6ID/MT/OR-Downlight Fixture_500 to 999 lumensNR | ResidentialMultifamily - High RiseID/MT/OR-Downlight Fixture_500 to 999 lumensNR | Residential | Multifamily - High Rise | NR | NR | Res-Lighting-2021P_v6 | ID/MT/OR-Downlight Fixture_500 to 999 lumens | ID/MT/OR-Downlight Fixture_500 to 999 lumens | Existing | Multifamily - High Rise | Multifamily | None | All | All | ID,MT,OR | 13.1 | NA | 100% | 100% | 0% | 100% | 0% | 1 | 0 | 0 | 0 | 0 | 0 | 0 | 0 | 0 | 0 | 0 | 0 | 0 | 0 | 0 | 0 | 0 | 0 | 0 | 0 | 0 | 0
ResidentialMultifamily - High RiseRes-Lighting-2021P_v6ID/MT/OR-Downlight Fixture_1000 to 1999 lumensNR | ResidentialMultifamily - High RiseID/MT/OR-Downlight Fixture_1000 to 1999 lumensNR | Residential | Multifamily - High Rise | NR | NR | Res-Lighting-2021P_v6 | ID/MT/OR-Downlight Fixture_1000 to 1999 lumens | ID/MT/OR-Downlight Fixture_1000 to 1999 lumens | Existing | Multifamily - High Rise | Multifamily | None | All | All | ID,MT,OR | 13.1 | NA | 100% | 100% | 0% | 100% | 0% | 1 | 0 | 0 | 0 | 0 | 0 | 0 | 0 | 0 | 0 | 0 | 0 | 0 | 0 | 0 | 0 | 0 | 0 | 0 | 0 | 0 | 0
ResidentialMultifamily - High RiseRes-Lighting-2021P_v6ID/MT/OR-Downlight Fixture_2000 to 3999 lumensNR | ResidentialMultifamily - High RiseID/MT/OR-Downlight Fixture_2000 to 3999 lumensNR | Residential | Multifamily - High Rise | NR | NR | Res-Lighting-2021P_v6 | ID/MT/OR-Downlight Fixture_2000 to 3999 lumens | ID/MT/OR-Downlight Fixture_2000 to 3999 lumens | Existing | Multifamily - High Rise | Multifamily | None | All | All | ID,MT,OR | 13.1 | NA | 100% | 100% | 0% | 100% | 0% | 1 | 0 | 0 | 0 | 0 | 0 | 0 | 0 | 0 | 0 | 0 | 0 | 0 | 0 | 0 | 0 | 0 | 0 | 0 | 0 | 0 | 0
ResidentialMultifamily - High RiseRes-Lighting-2021P_v6ID/MT/OR-Downlight Fixture_4000 to 7999 lumensNR | ResidentialMultifamily - High RiseID/MT/OR-Downlight Fixture_4000 to 7999 lumensNR | Residential | Multifamily - High Rise | NR | NR | Res-Lighting-2021P_v6 | ID/MT/OR-Downlight Fixture_4000 to 7999 lumens | ID/MT/OR-Downlight Fixture_4000 to 7999 lumens | Existing | Multifamily - High Rise | Multifamily | None | All | All | ID,MT,OR | 13.1 | NA | 100% | 100% | 0% | 100% | 0% | 1 | 0 | 0 | 0 | 0 | 0 | 0 | 0 | 0 | 0 | 0 | 0 | 0 | 0 | 0 | 0 | 0 | 0 | 0 | 0 | 0 | 0
ResidentialMultifamily - High RiseRes-Lighting-2021P_v6ID/MT/OR-Exterior Porch_0 to 249 lumensNR | ResidentialMultifamily - High RiseID/MT/OR-Exterior Porch_0 to 249 lumensNR | Residential | Multifamily - High Rise | NR | NR | Res-Lighting-2021P_v6 | ID/MT/OR-Exterior Porch_0 to 249 lumens | ID/MT/OR-Exterior Porch_0 to 249 lumens | Existing | Multifamily - High Rise | Multifamily | None | All | All | ID,MT,OR | 13.1 | NA | 100% | 100% | 0% | 100% | 0% | 1 | 0 | 0 | 0 | 0 | 0 | 0 | 0 | 0 | 0 | 0 | 0 | 0 | 0 | 0 | 0 | 0 | 0 | 0 | 0 | 0 | 0
ResidentialMultifamily - High RiseRes-Lighting-2021P_v6ID/MT/OR-Exterior Porch_250 to 499 lumensNR | ResidentialMultifamily - High RiseID/MT/OR-Exterior Porch_250 to 499 lumensNR | Residential | Multifamily - High Rise | NR | NR | Res-Lighting-2021P_v6 | ID/MT/OR-Exterior Porch_250 to 499 lumens | ID/MT/OR-Exterior Porch_250 to 499 lumens | Existing | Multifamily - High Rise | Multifamily | None | All | All | ID,MT,OR | 13.1 | NA | 100% | 100% | 0% | 100% | 0% | 1 | 0 | 0 | 0 | 0 | 0 | 0 | 0 | 0 | 0 | 0 | 0 | 0 | 0 | 0 | 0 | 0 | 0 | 0 | 0 | 0 | 0
ResidentialMultifamily - High RiseRes-Lighting-2021P_v6ID/MT/OR-Exterior Porch_500 to 999 lumensNR | ResidentialMultifamily - High RiseID/MT/OR-Exterior Porch_500 to 999 lumensNR | Residential | Multifamily - High Rise | NR | NR | Res-Lighting-2021P_v6 | ID/MT/OR-Exterior Porch_500 to 999 lumens | ID/MT/OR-Exterior Porch_500 to 999 lumens | Existing | Multifamily - High Rise | Multifamily | None | All | All | ID,MT,OR | 13.1 | NA | 100% | 100% | 0% | 100% | 0% | 1 | 0 | 0 | 0 | 0 | 0 | 0 | 0 | 0 | 0 | 0 | 0 | 0 | 0 | 0 | 0 | 0 | 0 | 0 | 0 | 0 | 0
ResidentialMultifamily - High RiseRes-Lighting-2021P_v6ID/MT/OR-Exterior Porch_1000 to 1999 lumensNR | ResidentialMultifamily - High RiseID/MT/OR-Exterior Porch_1000 to 1999 lumensNR | Residential | Multifamily - High Rise | NR | NR | Res-Lighting-2021P_v6 | ID/MT/OR-Exterior Porch_1000 to 1999 lumens | ID/MT/OR-Exterior Porch_1000 to 1999 lumens | Existing | Multifamily - High Rise | Multifamily | None | All | All | ID,MT,OR | 13.1 | NA | 100% | 100% | 0% | 100% | 0% | 1 | 0 | 0 | 0 | 0 | 0 | 0 | 0 | 0 | 0 | 0 | 0 | 0 | 0 | 0 | 0 | 0 | 0 | 0 | 0 | 0 | 0
ResidentialMultifamily - High RiseRes-Lighting-2021P_v6ID/MT/OR-Exterior Porch_2000 to 3999 lumensNR | ResidentialMultifamily - High RiseID/MT/OR-Exterior Porch_2000 to 3999 lumensNR | Residential | Multifamily - High Rise | NR | NR | Res-Lighting-2021P_v6 | ID/MT/OR-Exterior Porch_2000 to 3999 lumens | ID/MT/OR-Exterior Porch_2000 to 3999 lumens | Existing | Multifamily - High Rise | Multifamily | None | All | All | ID,MT,OR | 13.1 | NA | 100% | 100% | 0% | 100% | 0% | 1 | 0 | 0 | 0 | 0 | 0 | 0 | 0 | 0 | 0 | 0 | 0 | 0 | 0 | 0 | 0 | 0 | 0 | 0 | 0 | 0 | 0
ResidentialMultifamily - High RiseRes-Lighting-2021P_v6ID/MT/OR-Exterior Porch_4000 to 7999 lumensNR | ResidentialMultifamily - High RiseID/MT/OR-Exterior Porch_4000 to 7999 lumensNR | Residential | Multifamily - High Rise | NR | NR | Res-Lighting-2021P_v6 | ID/MT/OR-Exterior Porch_4000 to 7999 lumens | ID/MT/OR-Exterior Porch_4000 to 7999 lumens | Existing | Multifamily - High Rise | Multifamily | None | All | All | ID,MT,OR | 13.1 | NA | 100% | 100% | 0% | 100% | 0% | 1 | 0 | 0 | 0 | 0 | 0 | 0 | 0 | 0 | 0 | 0 | 0 | 0 | 0 | 0 | 0 | 0 | 0 | 0 | 0 | 0 | 0
ResidentialMultifamily - High RiseRes-Lighting-2021P_v6ID/MT/OR-Chandelier/Pendant_0 to 249 lumensNR | ResidentialMultifamily - High RiseID/MT/OR-Chandelier/Pendant_0 to 249 lumensNR | Residential | Multifamily - High Rise | NR | NR | Res-Lighting-2021P_v6 | ID/MT/OR-Chandelier/Pendant_0 to 249 lumens | ID/MT/OR-Chandelier/Pendant_0 to 249 lumens | Existing | Multifamily - High Rise | Multifamily | None | All | All | ID,MT,OR | 13.1 | NA | 100% | 100% | 0% | 100% | 0% | 1 | 0 | 0 | 0 | 0 | 0 | 0 | 0 | 0 | 0 | 0 | 0 | 0 | 0 | 0 | 0 | 0 | 0 | 0 | 0 | 0 | 0
ResidentialMultifamily - High RiseRes-Lighting-2021P_v6ID/MT/OR-Chandelier/Pendant_250 to 499 lumensNR | ResidentialMultifamily - High RiseID/MT/OR-Chandelier/Pendant_250 to 499 lumensNR | Residential | Multifamily - High Rise | NR | NR | Res-Lighting-2021P_v6 | ID/MT/OR-Chandelier/Pendant_250 to 499 lumens | ID/MT/OR-Chandelier/Pendant_250 to 499 lumens | Existing | Multifamily - High Rise | Multifamily | None | All | All | ID,MT,OR | 13.1 | NA | 100% | 100% | 0% | 100% | 0% | 1 | 0 | 0 | 0 | 0 | 0 | 0 | 0 | 0 | 0 | 0 | 0 | 0 | 0 | 0 | 0 | 0 | 0 | 0 | 0 | 0 | 0
ResidentialMultifamily - High RiseRes-Lighting-2021P_v6ID/MT/OR-Chandelier/Pendant_500 to 999 lumensNR | ResidentialMultifamily - High RiseID/MT/OR-Chandelier/Pendant_500 to 999 lumensNR | Residential | Multifamily - High Rise | NR | NR | Res-Lighting-2021P_v6 | ID/MT/OR-Chandelier/Pendant_500 to 999 lumens | ID/MT/OR-Chandelier/Pendant_500 to 999 lumens | Existing | Multifamily - High Rise | Multifamily | None | All | All | ID,MT,OR | 13.1 | NA | 100% | 100% | 0% | 100% | 0% | 1 | 0 | 0 | 0 | 0 | 0 | 0 | 0 | 0 | 0 | 0 | 0 | 0 | 0 | 0 | 0 | 0 | 0 | 0 | 0 | 0 | 0
ResidentialMultifamily - High RiseRes-Lighting-2021P_v6ID/MT/OR-Chandelier/Pendant_1000 to 1999 lumensNR | ResidentialMultifamily - High RiseID/MT/OR-Chandelier/Pendant_1000 to 1999 lumensNR | Residential | Multifamily - High Rise | NR | NR | Res-Lighting-2021P_v6 | ID/MT/OR-Chandelier/Pendant_1000 to 1999 lumens | ID/MT/OR-Chandelier/Pendant_1000 to 1999 lumens | Existing | Multifamily - High Rise | Multifamily | None | All | All | ID,MT,OR | 13.1 | NA | 100% | 100% | 0% | 100% | 0% | 1 | 0 | 0 | 0 | 0 | 0 | 0 | 0 | 0 | 0 | 0 | 0 | 0 | 0 | 0 | 0 | 0 | 0 | 0 | 0 | 0 | 0
ResidentialMultifamily - High RiseRes-Lighting-2021P_v6ID/MT/OR-Chandelier/Pendant_2000 to 3999 lumensNR | ResidentialMultifamily - High RiseID/MT/OR-Chandelier/Pendant_2000 to 3999 lumensNR | Residential | Multifamily - High Rise | NR | NR | Res-Lighting-2021P_v6 | ID/MT/OR-Chandelier/Pendant_2000 to 3999 lumens | ID/MT/OR-Chandelier/Pendant_2000 to 3999 lumens | Existing | Multifamily - High Rise | Multifamily | None | All | All | ID,MT,OR | 13.1 | NA | 100% | 100% | 0% | 100% | 0% | 1 | 0 | 0 | 0 | 0 | 0 | 0 | 0 | 0 | 0 | 0 | 0 | 0 | 0 | 0 | 0 | 0 | 0 | 0 | 0 | 0 | 0
ResidentialMultifamily - High RiseRes-Lighting-2021P_v6ID/MT/OR-Chandelier/Pendant_4000 to 7999 lumensNR | ResidentialMultifamily - High RiseID/MT/OR-Chandelier/Pendant_4000 to 7999 lumensNR | Residential | Multifamily - High Rise | NR | NR | Res-Lighting-2021P_v6 | ID/MT/OR-Chandelier/Pendant_4000 to 7999 lumens | ID/MT/OR-Chandelier/Pendant_4000 to 7999 lumens | Existing | Multifamily - High Rise | Multifamily | None | All | All | ID,MT,OR | 13.1 | NA | 100% | 100% | 0% | 100% | 0% | 1 | 0 | 0 | 0 | 0 | 0 | 0 | 0 | 0 | 0 | 0 | 0 | 0 | 0 | 0 | 0 | 0 | 0 | 0 | 0 | 0 | 0
ResidentialMultifamily - High RiseRes-Lighting-2021P_v6ID/MT/OR-Linear Flush Mount_0 to 249 lumensNR | ResidentialMultifamily - High RiseID/MT/OR-Linear Flush Mount_0 to 249 lumensNR | Residential | Multifamily - High Rise | NR | NR | Res-Lighting-2021P_v6 | ID/MT/OR-Linear Flush Mount_0 to 249 lumens | ID/MT/OR-Linear Flush Mount_0 to 249 lumens | Existing | Multifamily - High Rise | Multifamily | None | All | All | ID,MT,OR | 13.1 | NA | 100% | 100% | 0% | 100% | 0% | 1 | 0 | 0 | 0 | 0 | 0 | 0 | 0 | 0 | 0 | 0 | 0 | 0 | 0 | 0 | 0 | 0 | 0 | 0 | 0 | 0 | 0
ResidentialMultifamily - High RiseRes-Lighting-2021P_v6ID/MT/OR-Linear Flush Mount_250 to 499 lumensNR | ResidentialMultifamily - High RiseID/MT/OR-Linear Flush Mount_250 to 499 lumensNR | Residential | Multifamily - High Rise | NR | NR | Res-Lighting-2021P_v6 | ID/MT/OR-Linear Flush Mount_250 to 499 lumens | ID/MT/OR-Linear Flush Mount_250 to 499 lumens | Existing | Multifamily - High Rise | Multifamily | None | All | All | ID,MT,OR | 13.1 | NA | 100% | 100% | 0% | 100% | 0% | 1 | 0 | 0 | 0 | 0 | 0 | 0 | 0 | 0 | 0 | 0 | 0 | 0 | 0 | 0 | 0 | 0 | 0 | 0 | 0 | 0 | 0
ResidentialMultifamily - High RiseRes-Lighting-2021P_v6ID/MT/OR-Linear Flush Mount_500 to 999 lumensNR | ResidentialMultifamily - High RiseID/MT/OR-Linear Flush Mount_500 to 999 lumensNR | Residential | Multifamily - High Rise | NR | NR | Res-Lighting-2021P_v6 | ID/MT/OR-Linear Flush Mount_500 to 999 lumens | ID/MT/OR-Linear Flush Mount_500 to 999 lumens | Existing | Multifamily - High Rise | Multifamily | None | All | All | ID,MT,OR | 13.1 | NA | 100% | 100% | 0% | 100% | 0% | 1 | 0 | 0 | 0 | 0 | 0 | 0 | 0 | 0 | 0 | 0 | 0 | 0 | 0 | 0 | 0 | 0 | 0 | 0 | 0 | 0 | 0
ResidentialMultifamily - High RiseRes-Lighting-2021P_v6ID/MT/OR-Linear Flush Mount_1000 to 1999 lumensNR | ResidentialMultifamily - High RiseID/MT/OR-Linear Flush Mount_1000 to 1999 lumensNR | Residential | Multifamily - High Rise | NR | NR | Res-Lighting-2021P_v6 | ID/MT/OR-Linear Flush Mount_1000 to 1999 lumens | ID/MT/OR-Linear Flush Mount_1000 to 1999 lumens | Existing | Multifamily - High Rise | Multifamily | None | All | All | ID,MT,OR | 13.1 | NA | 100% | 100% | 0% | 100% | 0% | 1 | 0 | 0 | 0 | 0 | 0 | 0 | 0 | 0 | 0 | 0 | 0 | 0 | 0 | 0 | 0 | 0 | 0 | 0 | 0 | 0 | 0
ResidentialMultifamily - High RiseRes-Lighting-2021P_v6ID/MT/OR-Linear Flush Mount_2000 to 3999 lumensNR | ResidentialMultifamily - High RiseID/MT/OR-Linear Flush Mount_2000 to 3999 lumensNR | Residential | Multifamily - High Rise | NR | NR | Res-Lighting-2021P_v6 | ID/MT/OR-Linear Flush Mount_2000 to 3999 lumens | ID/MT/OR-Linear Flush Mount_2000 to 3999 lumens | Existing | Multifamily - High Rise | Multifamily | None | All | All | ID,MT,OR | 13.1 | NA | 100% | 100% | 0% | 100% | 0% | 1 | 0 | 0 | 0 | 0 | 0 | 0 | 0 | 0 | 0 | 0 | 0 | 0 | 0 | 0 | 0 | 0 | 0 | 0 | 0 | 0 | 0
ResidentialMultifamily - High RiseRes-Lighting-2021P_v6ID/MT/OR-Linear Flush Mount_4000 to 7999 lumensNR | ResidentialMultifamily - High RiseID/MT/OR-Linear Flush Mount_4000 to 7999 lumensNR | Residential | Multifamily - High Rise | NR | NR | Res-Lighting-2021P_v6 | ID/MT/OR-Linear Flush Mount_4000 to 7999 lumens | ID/MT/OR-Linear Flush Mount_4000 to 7999 lumens | Existing | Multifamily - High Rise | Multifamily | None | All | All | ID,MT,OR | 13.1 | NA | 100% | 100% | 0% | 100% | 0% | 1 | 0 | 0 | 0 | 0 | 0 | 0 | 0 | 0 | 0 | 0 | 0 | 0 | 0 | 0 | 0 | 0 | 0 | 0 | 0 | 0 | 0
ResidentialMultifamily - High RiseRes-Lighting-2021P_v6ID/MT/OR-Linear Shop_0 to 249 lumensNR | ResidentialMultifamily - High RiseID/MT/OR-Linear Shop_0 to 249 lumensNR | Residential | Multifamily - High Rise | NR | NR | Res-Lighting-2021P_v6 | ID/MT/OR-Linear Shop_0 to 249 lumens | ID/MT/OR-Linear Shop_0 to 249 lumens | Existing | Multifamily - High Rise | Multifamily | None | All | All | ID,MT,OR | 13.1 | NA | 100% | 100% | 0% | 100% | 0% | 1 | 0 | 0 | 0 | 0 | 0 | 0 | 0 | 0 | 0 | 0 | 0 | 0 | 0 | 0 | 0 | 0 | 0 | 0 | 0 | 0 | 0
ResidentialMultifamily - High RiseRes-Lighting-2021P_v6ID/MT/OR-Linear Shop_250 to 499 lumensNR | ResidentialMultifamily - High RiseID/MT/OR-Linear Shop_250 to 499 lumensNR | Residential | Multifamily - High Rise | NR | NR | Res-Lighting-2021P_v6 | ID/MT/OR-Linear Shop_250 to 499 lumens | ID/MT/OR-Linear Shop_250 to 499 lumens | Existing | Multifamily - High Rise | Multifamily | None | All | All | ID,MT,OR | 13.1 | NA | 100% | 100% | 0% | 100% | 0% | 1 | 0 | 0 | 0 | 0 | 0 | 0 | 0 | 0 | 0 | 0 | 0 | 0 | 0 | 0 | 0 | 0 | 0 | 0 | 0 | 0 | 0
ResidentialMultifamily - High RiseRes-Lighting-2021P_v6ID/MT/OR-Linear Shop_500 to 999 lumensNR | ResidentialMultifamily - High RiseID/MT/OR-Linear Shop_500 to 999 lumensNR | Residential | Multifamily - High Rise | NR | NR | Res-Lighting-2021P_v6 | ID/MT/OR-Linear Shop_500 to 999 lumens | ID/MT/OR-Linear Shop_500 to 999 lumens | Existing | Multifamily - High Rise | Multifamily | None | All | All | ID,MT,OR | 13.1 | NA | 100% | 100% | 0% | 100% | 0% | 1 | 0 | 0 | 0 | 0 | 0 | 0 | 0 | 0 | 0 | 0 | 0 | 0 | 0 | 0 | 0 | 0 | 0 | 0 | 0 | 0 | 0
ResidentialMultifamily - High RiseRes-Lighting-2021P_v6ID/MT/OR-Linear Shop_1000 to 1999 lumensNR | ResidentialMultifamily - High RiseID/MT/OR-Linear Shop_1000 to 1999 lumensNR | Residential | Multifamily - High Rise | NR | NR | Res-Lighting-2021P_v6 | ID/MT/OR-Linear Shop_1000 to 1999 lumens | ID/MT/OR-Linear Shop_1000 to 1999 lumens | Existing | Multifamily - High Rise | Multifamily | None | All | All | ID,MT,OR | 13.1 | NA | 100% | 100% | 0% | 100% | 0% | 1 | 0 | 0 | 0 | 0 | 0 | 0 | 0 | 0 | 0 | 0 | 0 | 0 | 0 | 0 | 0 | 0 | 0 | 0 | 0 | 0 | 0
ResidentialMultifamily - High RiseRes-Lighting-2021P_v6ID/MT/OR-Linear Shop_2000 to 3999 lumensNR | ResidentialMultifamily - High RiseID/MT/OR-Linear Shop_2000 to 3999 lumensNR | Residential | Multifamily - High Rise | NR | NR | Res-Lighting-2021P_v6 | ID/MT/OR-Linear Shop_2000 to 3999 lumens | ID/MT/OR-Linear Shop_2000 to 3999 lumens | Existing | Multifamily - High Rise | Multifamily | None | All | All | ID,MT,OR | 13.1 | NA | 100% | 100% | 0% | 100% | 0% | 1 | 0 | 0 | 0 | 0 | 0 | 0 | 0 | 0 | 0 | 0 | 0 | 0 | 0 | 0 | 0 | 0 | 0 | 0 | 0 | 0 | 0
ResidentialMultifamily - High RiseRes-Lighting-2021P_v6ID/MT/OR-Linear Shop_4000 to 7999 lumensNR | ResidentialMultifamily - High RiseID/MT/OR-Linear Shop_4000 to 7999 lumensNR | Residential | Multifamily - High Rise | NR | NR | Res-Lighting-2021P_v6 | ID/MT/OR-Linear Shop_4000 to 7999 lumens | ID/MT/OR-Linear Shop_4000 to 7999 lumens | Existing | Multifamily - High Rise | Multifamily | None | All | All | ID,MT,OR | 13.1 | NA | 100% | 100% | 0% | 100% | 0% | 1 | 0 | 0 | 0 | 0 | 0 | 0 | 0 | 0 | 0 | 0 | 0 | 0 | 0 | 0 | 0 | 0 | 0 | 0 | 0 | 0 | 0
ResidentialMultifamily - High RiseRes-Lighting-2021P_v6ID/MT/OR-Track_0 to 249 lumensNR | ResidentialMultifamily - High RiseID/MT/OR-Track_0 to 249 lumensNR | Residential | Multifamily - High Rise | NR | NR | Res-Lighting-2021P_v6 | ID/MT/OR-Track_0 to 249 lumens | ID/MT/OR-Track_0 to 249 lumens | Existing | Multifamily - High Rise | Multifamily | None | All | All | ID,MT,OR | 13.1 | NA | 100% | 100% | 0% | 100% | 0% | 1 | 0 | 0 | 0 | 0 | 0 | 0 | 0 | 0 | 0 | 0 | 0 | 0 | 0 | 0 | 0 | 0 | 0 | 0 | 0 | 0 | 0
ResidentialMultifamily - High RiseRes-Lighting-2021P_v6ID/MT/OR-Track_250 to 499 lumensNR | ResidentialMultifamily - High RiseID/MT/OR-Track_250 to 499 lumensNR | Residential | Multifamily - High Rise | NR | NR | Res-Lighting-2021P_v6 | ID/MT/OR-Track_250 to 499 lumens | ID/MT/OR-Track_250 to 499 lumens | Existing | Multifamily - High Rise | Multifamily | None | All | All | ID,MT,OR | 13.1 | NA | 100% | 100% | 0% | 100% | 0% | 1 | 0 | 0 | 0 | 0 | 0 | 0 | 0 | 0 | 0 | 0 | 0 | 0 | 0 | 0 | 0 | 0 | 0 | 0 | 0 | 0 | 0
ResidentialMultifamily - High RiseRes-Lighting-2021P_v6ID/MT/OR-Track_500 to 999 lumensNR | ResidentialMultifamily - High RiseID/MT/OR-Track_500 to 999 lumensNR | Residential | Multifamily - High Rise | NR | NR | Res-Lighting-2021P_v6 | ID/MT/OR-Track_500 to 999 lumens | ID/MT/OR-Track_500 to 999 lumens | Existing | Multifamily - High Rise | Multifamily | None | All | All | ID,MT,OR | 13.1 | NA | 100% | 100% | 0% | 100% | 0% | 1 | 0 | 0 | 0 | 0 | 0 | 0 | 0 | 0 | 0 | 0 | 0 | 0 | 0 | 0 | 0 | 0 | 0 | 0 | 0 | 0 | 0
ResidentialMultifamily - High RiseRes-Lighting-2021P_v6ID/MT/OR-Track_1000 to 1999 lumensNR | ResidentialMultifamily - High RiseID/MT/OR-Track_1000 to 1999 lumensNR | Residential | Multifamily - High Rise | NR | NR | Res-Lighting-2021P_v6 | ID/MT/OR-Track_1000 to 1999 lumens | ID/MT/OR-Track_1000 to 1999 lumens | Existing | Multifamily - High Rise | Multifamily | None | All | All | ID,MT,OR | 13.1 | NA | 100% | 100% | 0% | 100% | 0% | 1 | 0 | 0 | 0 | 0 | 0 | 0 | 0 | 0 | 0 | 0 | 0 | 0 | 0 | 0 | 0 | 0 | 0 | 0 | 0 | 0 | 0
ResidentialMultifamily - High RiseRes-Lighting-2021P_v6ID/MT/OR-Track_2000 to 3999 lumensNR | ResidentialMultifamily - High RiseID/MT/OR-Track_2000 to 3999 lumensNR | Residential | Multifamily - High Rise | NR | NR | Res-Lighting-2021P_v6 | ID/MT/OR-Track_2000 to 3999 lumens | ID/MT/OR-Track_2000 to 3999 lumens | Existing | Multifamily - High Rise | Multifamily | None | All | All | ID,MT,OR | 13.1 | NA | 100% | 100% | 0% | 100% | 0% | 1 | 0 | 0 | 0 | 0 | 0 | 0 | 0 | 0 | 0 | 0 | 0 | 0 | 0 | 0 | 0 | 0 | 0 | 0 | 0 | 0 | 0
ResidentialMultifamily - High RiseRes-Lighting-2021P_v6ID/MT/OR-Track_4000 to 7999 lumensNR | ResidentialMultifamily - High RiseID/MT/OR-Track_4000 to 7999 lumensNR | Residential | Multifamily - High Rise | NR | NR | Res-Lighting-2021P_v6 | ID/MT/OR-Track_4000 to 7999 lumens | ID/MT/OR-Track_4000 to 7999 lumens | Existing | Multifamily - High Rise | Multifamily | None | All | All | ID,MT,OR | 13.1 | NA | 100% | 100% | 0% | 100% | 0% | 1 | 0 | 0 | 0 | 0 | 0 | 0 | 0 | 0 | 0 | 0 | 0 | 0 | 0 | 0 | 0 | 0 | 0 | 0 | 0 | 0 | 0
ResidentialMultifamily - High RiseRes-Lighting-2021P_v6WA-Floor/Table_0 to 249 lumensNR | ResidentialMultifamily - High RiseWA-Floor/Table_0 to 249 lumensNR | Residential | Multifamily - High Rise | NR | NR | Res-Lighting-2021P_v6 | WA-Floor/Table_0 to 249 lumens | WA-Floor/Table_0 to 249 lumens | Existing | Multifamily - High Rise | Multifamily | None | All | All | WA | 13.1 | NA | 100% | 100% | 0% | 0% | 0% | 1 | 0 | 0 | 0 | 0 | 0 | 0 | 0 | 0 | 0 | 0 | 0 | 0 | 0 | 0 | 0 | 0 | 0 | 0 | 0 | 0 | 0
ResidentialMultifamily - High RiseRes-Lighting-2021P_v6WA-Floor/Table_250 to 499 lumensNR | ResidentialMultifamily - High RiseWA-Floor/Table_250 to 499 lumensNR | Residential | Multifamily - High Rise | NR | NR | Res-Lighting-2021P_v6 | WA-Floor/Table_250 to 499 lumens | WA-Floor/Table_250 to 499 lumens | Existing | Multifamily - High Rise | Multifamily | None | All | All | WA | 13.1 | NA | 100% | 100% | 0% | 0% | 0% | 1 | 0 | 0 | 0 | 0 | 0 | 0 | 0 | 0 | 0 | 0 | 0 | 0 | 0 | 0 | 0 | 0 | 0 | 0 | 0 | 0 | 0
ResidentialMultifamily - High RiseRes-Lighting-2021P_v6WA-Floor/Table_500 to 999 lumensNR | ResidentialMultifamily - High RiseWA-Floor/Table_500 to 999 lumensNR | Residential | Multifamily - High Rise | NR | NR | Res-Lighting-2021P_v6 | WA-Floor/Table_500 to 999 lumens | WA-Floor/Table_500 to 999 lumens | Existing | Multifamily - High Rise | Multifamily | None | All | All | WA | 13.1 | NA | 100% | 100% | 0% | 0% | 0% | 1 | 0 | 0 | 0 | 0 | 0 | 0 | 0 | 0 | 0 | 0 | 0 | 0 | 0 | 0 | 0 | 0 | 0 | 0 | 0 | 0 | 0
ResidentialMultifamily - High RiseRes-Lighting-2021P_v6WA-Floor/Table_1000 to 1999 lumensNR | ResidentialMultifamily - High RiseWA-Floor/Table_1000 to 1999 lumensNR | Residential | Multifamily - High Rise | NR | NR | Res-Lighting-2021P_v6 | WA-Floor/Table_1000 to 1999 lumens | WA-Floor/Table_1000 to 1999 lumens | Existing | Multifamily - High Rise | Multifamily | None | All | All | WA | 13.1 | NA | 100% | 100% | 0% | 0% | 0% | 1 | 0 | 0 | 0 | 0 | 0 | 0 | 0 | 0 | 0 | 0 | 0 | 0 | 0 | 0 | 0 | 0 | 0 | 0 | 0 | 0 | 0
ResidentialMultifamily - High RiseRes-Lighting-2021P_v6WA-Floor/Table_2000 to 3999 lumensNR | ResidentialMultifamily - High RiseWA-Floor/Table_2000 to 3999 lumensNR | Residential | Multifamily - High Rise | NR | NR | Res-Lighting-2021P_v6 | WA-Floor/Table_2000 to 3999 lumens | WA-Floor/Table_2000 to 3999 lumens | Existing | Multifamily - High Rise | Multifamily | None | All | All | WA | 13.1 | NA | 100% | 100% | 0% | 0% | 0% | 1 | 0 | 0 | 0 | 0 | 0 | 0 | 0 | 0 | 0 | 0 | 0 | 0 | 0 | 0 | 0 | 0 | 0 | 0 | 0 | 0 | 0
ResidentialMultifamily - High RiseRes-Lighting-2021P_v6WA-Floor/Table_4000 to 7999 lumensNR | ResidentialMultifamily - High RiseWA-Floor/Table_4000 to 7999 lumensNR | Residential | Multifamily - High Rise | NR | NR | Res-Lighting-2021P_v6 | WA-Floor/Table_4000 to 7999 lumens | WA-Floor/Table_4000 to 7999 lumens | Existing | Multifamily - High Rise | Multifamily | None | All | All | WA | 13.1 | NA | 100% | 100% | 0% | 0% | 0% | 1 | 0 | 0 | 0 | 0 | 0 | 0 | 0 | 0 | 0 | 0 | 0 | 0 | 0 | 0 | 0 | 0 | 0 | 0 | 0 | 0 | 0
ResidentialMultifamily - High RiseRes-Lighting-2021P_v6WA-Ceiling and Wall Flush Mount _0 to 249 lumensNR | ResidentialMultifamily - High RiseWA-Ceiling and Wall Flush Mount _0 to 249 lumensNR | Residential | Multifamily - High Rise | NR | NR | Res-Lighting-2021P_v6 | WA-Ceiling and Wall Flush Mount _0 to 249 lumens | WA-Ceiling and Wall Flush Mount _0 to 249 lumens | Existing | Multifamily - High Rise | Multifamily | None | All | All | WA | 13.1 | NA | 100% | 100% | 0% | 0% | 0% | 1 | 0 | 0 | 0 | 0 | 0 | 0 | 0 | 0 | 0 | 0 | 0 | 0 | 0 | 0 | 0 | 0 | 0 | 0 | 0 | 0 | 0
ResidentialMultifamily - High RiseRes-Lighting-2021P_v6WA-Ceiling and Wall Flush Mount _250 to 499 lumensNR | ResidentialMultifamily - High RiseWA-Ceiling and Wall Flush Mount _250 to 499 lumensNR | Residential | Multifamily - High Rise | NR | NR | Res-Lighting-2021P_v6 | WA-Ceiling and Wall Flush Mount _250 to 499 lumens | WA-Ceiling and Wall Flush Mount _250 to 499 lumens | Existing | Multifamily - High Rise | Multifamily | None | All | All | WA | 13.1 | NA | 100% | 100% | 0% | 0% | 0% | 1 | 0 | 0 | 0 | 0 | 0 | 0 | 0 | 0 | 0 | 0 | 0 | 0 | 0 | 0 | 0 | 0 | 0 | 0 | 0 | 0 | 0
ResidentialMultifamily - High RiseRes-Lighting-2021P_v6WA-Ceiling and Wall Flush Mount _500 to 999 lumensNR | ResidentialMultifamily - High RiseWA-Ceiling and Wall Flush Mount _500 to 999 lumensNR | Residential | Multifamily - High Rise | NR | NR | Res-Lighting-2021P_v6 | WA-Ceiling and Wall Flush Mount _500 to 999 lumens | WA-Ceiling and Wall Flush Mount _500 to 999 lumens | Existing | Multifamily - High Rise | Multifamily | None | All | All | WA | 13.1 | NA | 100% | 100% | 0% | 0% | 0% | 1 | 0 | 0 | 0 | 0 | 0 | 0 | 0 | 0 | 0 | 0 | 0 | 0 | 0 | 0 | 0 | 0 | 0 | 0 | 0 | 0 | 0
ResidentialMultifamily - High RiseRes-Lighting-2021P_v6WA-Ceiling and Wall Flush Mount _1000 to 1999 lumensNR | ResidentialMultifamily - High RiseWA-Ceiling and Wall Flush Mount _1000 to 1999 lumensNR | Residential | Multifamily - High Rise | NR | NR | Res-Lighting-2021P_v6 | WA-Ceiling and Wall Flush Mount _1000 to 1999 lumens | WA-Ceiling and Wall Flush Mount _1000 to 1999 lumens | Existing | Multifamily - High Rise | Multifamily | None | All | All | WA | 13.1 | NA | 100% | 100% | 0% | 0% | 0% | 1 | 0 | 0 | 0 | 0 | 0 | 0 | 0 | 0 | 0 | 0 | 0 | 0 | 0 | 0 | 0 | 0 | 0 | 0 | 0 | 0 | 0
ResidentialMultifamily - High RiseRes-Lighting-2021P_v6WA-Ceiling and Wall Flush Mount _2000 to 3999 lumensNR | ResidentialMultifamily - High RiseWA-Ceiling and Wall Flush Mount _2000 to 3999 lumensNR | Residential | Multifamily - High Rise | NR | NR | Res-Lighting-2021P_v6 | WA-Ceiling and Wall Flush Mount _2000 to 3999 lumens | WA-Ceiling and Wall Flush Mount _2000 to 3999 lumens | Existing | Multifamily - High Rise | Multifamily | None | All | All | WA | 13.1 | NA | 100% | 100% | 0% | 0% | 0% | 1 | 0 | 0 | 0 | 0 | 0 | 0 | 0 | 0 | 0 | 0 | 0 | 0 | 0 | 0 | 0 | 0 | 0 | 0 | 0 | 0 | 0
ResidentialMultifamily - High RiseRes-Lighting-2021P_v6WA-Ceiling and Wall Flush Mount _4000 to 7999 lumensNR | ResidentialMultifamily - High RiseWA-Ceiling and Wall Flush Mount _4000 to 7999 lumensNR | Residential | Multifamily - High Rise | NR | NR | Res-Lighting-2021P_v6 | WA-Ceiling and Wall Flush Mount _4000 to 7999 lumens | WA-Ceiling and Wall Flush Mount _4000 to 7999 lumens | Existing | Multifamily - High Rise | Multifamily | None | All | All | WA | 13.1 | NA | 100% | 100% | 0% | 0% | 0% | 1 | 0 | 0 | 0 | 0 | 0 | 0 | 0 | 0 | 0 | 0 | 0 | 0 | 0 | 0 | 0 | 0 | 0 | 0 | 0 | 0 | 0
ResidentialMultifamily - High RiseRes-Lighting-2021P_v6WA-Downlight Fixture_0 to 249 lumensNR | ResidentialMultifamily - High RiseWA-Downlight Fixture_0 to 249 lumensNR | Residential | Multifamily - High Rise | NR | NR | Res-Lighting-2021P_v6 | WA-Downlight Fixture_0 to 249 lumens | WA-Downlight Fixture_0 to 249 lumens | Existing | Multifamily - High Rise | Multifamily | None | All | All | WA | 13.1 | NA | 100% | 100% | 0% | 0% | 0% | 1 | 0 | 0 | 0 | 0 | 0 | 0 | 0 | 0 | 0 | 0 | 0 | 0 | 0 | 0 | 0 | 0 | 0 | 0 | 0 | 0 | 0
ResidentialMultifamily - High RiseRes-Lighting-2021P_v6WA-Downlight Fixture_250 to 499 lumensNR | ResidentialMultifamily - High RiseWA-Downlight Fixture_250 to 499 lumensNR | Residential | Multifamily - High Rise | NR | NR | Res-Lighting-2021P_v6 | WA-Downlight Fixture_250 to 499 lumens | WA-Downlight Fixture_250 to 499 lumens | Existing | Multifamily - High Rise | Multifamily | None | All | All | WA | 13.1 | NA | 100% | 100% | 0% | 0% | 0% | 1 | 0 | 0 | 0 | 0 | 0 | 0 | 0 | 0 | 0 | 0 | 0 | 0 | 0 | 0 | 0 | 0 | 0 | 0 | 0 | 0 | 0
ResidentialMultifamily - High RiseRes-Lighting-2021P_v6WA-Downlight Fixture_500 to 999 lumensNR | ResidentialMultifamily - High RiseWA-Downlight Fixture_500 to 999 lumensNR | Residential | Multifamily - High Rise | NR | NR | Res-Lighting-2021P_v6 | WA-Downlight Fixture_500 to 999 lumens | WA-Downlight Fixture_500 to 999 lumens | Existing | Multifamily - High Rise | Multifamily | None | All | All | WA | 13.1 | NA | 100% | 100% | 0% | 0% | 0% | 1 | 0 | 0 | 0 | 0 | 0 | 0 | 0 | 0 | 0 | 0 | 0 | 0 | 0 | 0 | 0 | 0 | 0 | 0 | 0 | 0 | 0
ResidentialMultifamily - High RiseRes-Lighting-2021P_v6WA-Downlight Fixture_1000 to 1999 lumensNR | ResidentialMultifamily - High RiseWA-Downlight Fixture_1000 to 1999 lumensNR | Residential | Multifamily - High Rise | NR | NR | Res-Lighting-2021P_v6 | WA-Downlight Fixture_1000 to 1999 lumens | WA-Downlight Fixture_1000 to 1999 lumens | Existing | Multifamily - High Rise | Multifamily | None | All | All | WA | 13.1 | NA | 100% | 100% | 0% | 0% | 0% | 1 | 0 | 0 | 0 | 0 | 0 | 0 | 0 | 0 | 0 | 0 | 0 | 0 | 0 | 0 | 0 | 0 | 0 | 0 | 0 | 0 | 0
ResidentialMultifamily - High RiseRes-Lighting-2021P_v6WA-Downlight Fixture_2000 to 3999 lumensNR | ResidentialMultifamily - High RiseWA-Downlight Fixture_2000 to 3999 lumensNR | Residential | Multifamily - High Rise | NR | NR | Res-Lighting-2021P_v6 | WA-Downlight Fixture_2000 to 3999 lumens | WA-Downlight Fixture_2000 to 3999 lumens | Existing | Multifamily - High Rise | Multifamily | None | All | All | WA | 13.1 | NA | 100% | 100% | 0% | 0% | 0% | 1 | 0 | 0 | 0 | 0 | 0 | 0 | 0 | 0 | 0 | 0 | 0 | 0 | 0 | 0 | 0 | 0 | 0 | 0 | 0 | 0 | 0
ResidentialMultifamily - High RiseRes-Lighting-2021P_v6WA-Downlight Fixture_4000 to 7999 lumensNR | ResidentialMultifamily - High RiseWA-Downlight Fixture_4000 to 7999 lumensNR | Residential | Multifamily - High Rise | NR | NR | Res-Lighting-2021P_v6 | WA-Downlight Fixture_4000 to 7999 lumens | WA-Downlight Fixture_4000 to 7999 lumens | Existing | Multifamily - High Rise | Multifamily | None | All | All | WA | 13.1 | NA | 100% | 100% | 0% | 0% | 0% | 1 | 0 | 0 | 0 | 0 | 0 | 0 | 0 | 0 | 0 | 0 | 0 | 0 | 0 | 0 | 0 | 0 | 0 | 0 | 0 | 0 | 0
ResidentialMultifamily - High RiseRes-Lighting-2021P_v6WA-Exterior Porch_0 to 249 lumensNR | ResidentialMultifamily - High RiseWA-Exterior Porch_0 to 249 lumensNR | Residential | Multifamily - High Rise | NR | NR | Res-Lighting-2021P_v6 | WA-Exterior Porch_0 to 249 lumens | WA-Exterior Porch_0 to 249 lumens | Existing | Multifamily - High Rise | Multifamily | None | All | All | WA | 13.1 | NA | 100% | 100% | 0% | 0% | 0% | 1 | 0 | 0 | 0 | 0 | 0 | 0 | 0 | 0 | 0 | 0 | 0 | 0 | 0 | 0 | 0 | 0 | 0 | 0 | 0 | 0 | 0
ResidentialMultifamily - High RiseRes-Lighting-2021P_v6WA-Exterior Porch_250 to 499 lumensNR | ResidentialMultifamily - High RiseWA-Exterior Porch_250 to 499 lumensNR | Residential | Multifamily - High Rise | NR | NR | Res-Lighting-2021P_v6 | WA-Exterior Porch_250 to 499 lumens | WA-Exterior Porch_250 to 499 lumens | Existing | Multifamily - High Rise | Multifamily | None | All | All | WA | 13.1 | NA | 100% | 100% | 0% | 0% | 0% | 1 | 0 | 0 | 0 | 0 | 0 | 0 | 0 | 0 | 0 | 0 | 0 | 0 | 0 | 0 | 0 | 0 | 0 | 0 | 0 | 0 | 0
ResidentialMultifamily - High RiseRes-Lighting-2021P_v6WA-Exterior Porch_500 to 999 lumensNR | ResidentialMultifamily - High RiseWA-Exterior Porch_500 to 999 lumensNR | Residential | Multifamily - High Rise | NR | NR | Res-Lighting-2021P_v6 | WA-Exterior Porch_500 to 999 lumens | WA-Exterior Porch_500 to 999 lumens | Existing | Multifamily - High Rise | Multifamily | None | All | All | WA | 13.1 | NA | 100% | 100% | 0% | 0% | 0% | 1 | 0 | 0 | 0 | 0 | 0 | 0 | 0 | 0 | 0 | 0 | 0 | 0 | 0 | 0 | 0 | 0 | 0 | 0 | 0 | 0 | 0
ResidentialMultifamily - High RiseRes-Lighting-2021P_v6WA-Exterior Porch_1000 to 1999 lumensNR | ResidentialMultifamily - High RiseWA-Exterior Porch_1000 to 1999 lumensNR | Residential | Multifamily - High Rise | NR | NR | Res-Lighting-2021P_v6 | WA-Exterior Porch_1000 to 1999 lumens | WA-Exterior Porch_1000 to 1999 lumens | Existing | Multifamily - High Rise | Multifamily | None | All | All | WA | 13.1 | NA | 100% | 100% | 0% | 0% | 0% | 1 | 0 | 0 | 0 | 0 | 0 | 0 | 0 | 0 | 0 | 0 | 0 | 0 | 0 | 0 | 0 | 0 | 0 | 0 | 0 | 0 | 0
ResidentialMultifamily - High RiseRes-Lighting-2021P_v6WA-Exterior Porch_2000 to 3999 lumensNR | ResidentialMultifamily - High RiseWA-Exterior Porch_2000 to 3999 lumensNR | Residential | Multifamily - High Rise | NR | NR | Res-Lighting-2021P_v6 | WA-Exterior Porch_2000 to 3999 lumens | WA-Exterior Porch_2000 to 3999 lumens | Existing | Multifamily - High Rise | Multifamily | None | All | All | WA | 13.1 | NA | 100% | 100% | 0% | 0% | 0% | 1 | 0 | 0 | 0 | 0 | 0 | 0 | 0 | 0 | 0 | 0 | 0 | 0 | 0 | 0 | 0 | 0 | 0 | 0 | 0 | 0 | 0
ResidentialMultifamily - High RiseRes-Lighting-2021P_v6WA-Exterior Porch_4000 to 7999 lumensNR | ResidentialMultifamily - High RiseWA-Exterior Porch_4000 to 7999 lumensNR | Residential | Multifamily - High Rise | NR | NR | Res-Lighting-2021P_v6 | WA-Exterior Porch_4000 to 7999 lumens | WA-Exterior Porch_4000 to 7999 lumens | Existing | Multifamily - High Rise | Multifamily | None | All | All | WA | 13.1 | NA | 100% | 100% | 0% | 0% | 0% | 1 | 0 | 0 | 0 | 0 | 0 | 0 | 0 | 0 | 0 | 0 | 0 | 0 | 0 | 0 | 0 | 0 | 0 | 0 | 0 | 0 | 0
ResidentialMultifamily - High RiseRes-Lighting-2021P_v6WA-Chandelier/Pendant_0 to 249 lumensNR | ResidentialMultifamily - High RiseWA-Chandelier/Pendant_0 to 249 lumensNR | Residential | Multifamily - High Rise | NR | NR | Res-Lighting-2021P_v6 | WA-Chandelier/Pendant_0 to 249 lumens | WA-Chandelier/Pendant_0 to 249 lumens | Existing | Multifamily - High Rise | Multifamily | None | All | All | WA | 13.1 | NA | 100% | 100% | 0% | 0% | 0% | 1 | 0 | 0 | 0 | 0 | 0 | 0 | 0 | 0 | 0 | 0 | 0 | 0 | 0 | 0 | 0 | 0 | 0 | 0 | 0 | 0 | 0
ResidentialMultifamily - High RiseRes-Lighting-2021P_v6WA-Chandelier/Pendant_250 to 499 lumensNR | ResidentialMultifamily - High RiseWA-Chandelier/Pendant_250 to 499 lumensNR | Residential | Multifamily - High Rise | NR | NR | Res-Lighting-2021P_v6 | WA-Chandelier/Pendant_250 to 499 lumens | WA-Chandelier/Pendant_250 to 499 lumens | Existing | Multifamily - High Rise | Multifamily | None | All | All | WA | 13.1 | NA | 100% | 100% | 0% | 0% | 0% | 1 | 0 | 0 | 0 | 0 | 0 | 0 | 0 | 0 | 0 | 0 | 0 | 0 | 0 | 0 | 0 | 0 | 0 | 0 | 0 | 0 | 0
ResidentialMultifamily - High RiseRes-Lighting-2021P_v6WA-Chandelier/Pendant_500 to 999 lumensNR | ResidentialMultifamily - High RiseWA-Chandelier/Pendant_500 to 999 lumensNR | Residential | Multifamily - High Rise | NR | NR | Res-Lighting-2021P_v6 | WA-Chandelier/Pendant_500 to 999 lumens | WA-Chandelier/Pendant_500 to 999 lumens | Existing | Multifamily - High Rise | Multifamily | None | All | All | WA | 13.1 | NA | 100% | 100% | 0% | 0% | 0% | 1 | 0 | 0 | 0 | 0 | 0 | 0 | 0 | 0 | 0 | 0 | 0 | 0 | 0 | 0 | 0 | 0 | 0 | 0 | 0 | 0 | 0
ResidentialMultifamily - High RiseRes-Lighting-2021P_v6WA-Chandelier/Pendant_1000 to 1999 lumensNR | ResidentialMultifamily - High RiseWA-Chandelier/Pendant_1000 to 1999 lumensNR | Residential | Multifamily - High Rise | NR | NR | Res-Lighting-2021P_v6 | WA-Chandelier/Pendant_1000 to 1999 lumens | WA-Chandelier/Pendant_1000 to 1999 lumens | Existing | Multifamily - High Rise | Multifamily | None | All | All | WA | 13.1 | NA | 100% | 100% | 0% | 0% | 0% | 1 | 0 | 0 | 0 | 0 | 0 | 0 | 0 | 0 | 0 | 0 | 0 | 0 | 0 | 0 | 0 | 0 | 0 | 0 | 0 | 0 | 0
ResidentialMultifamily - High RiseRes-Lighting-2021P_v6WA-Chandelier/Pendant_2000 to 3999 lumensNR | ResidentialMultifamily - High RiseWA-Chandelier/Pendant_2000 to 3999 lumensNR | Residential | Multifamily - High Rise | NR | NR | Res-Lighting-2021P_v6 | WA-Chandelier/Pendant_2000 to 3999 lumens | WA-Chandelier/Pendant_2000 to 3999 lumens | Existing | Multifamily - High Rise | Multifamily | None | All | All | WA | 13.1 | NA | 100% | 100% | 0% | 0% | 0% | 1 | 0 | 0 | 0 | 0 | 0 | 0 | 0 | 0 | 0 | 0 | 0 | 0 | 0 | 0 | 0 | 0 | 0 | 0 | 0 | 0 | 0
ResidentialMultifamily - High RiseRes-Lighting-2021P_v6WA-Chandelier/Pendant_4000 to 7999 lumensNR | ResidentialMultifamily - High RiseWA-Chandelier/Pendant_4000 to 7999 lumensNR | Residential | Multifamily - High Rise | NR | NR | Res-Lighting-2021P_v6 | WA-Chandelier/Pendant_4000 to 7999 lumens | WA-Chandelier/Pendant_4000 to 7999 lumens | Existing | Multifamily - High Rise | Multifamily | None | All | All | WA | 13.1 | NA | 100% | 100% | 0% | 0% | 0% | 1 | 0 | 0 | 0 | 0 | 0 | 0 | 0 | 0 | 0 | 0 | 0 | 0 | 0 | 0 | 0 | 0 | 0 | 0 | 0 | 0 | 0
ResidentialMultifamily - High RiseRes-Lighting-2021P_v6WA-Linear Flush Mount_0 to 249 lumensNR | ResidentialMultifamily - High RiseWA-Linear Flush Mount_0 to 249 lumensNR | Residential | Multifamily - High Rise | NR | NR | Res-Lighting-2021P_v6 | WA-Linear Flush Mount_0 to 249 lumens | WA-Linear Flush Mount_0 to 249 lumens | Existing | Multifamily - High Rise | Multifamily | None | All | All | WA | 13.1 | NA | 100% | 100% | 0% | 0% | 0% | 1 | 0 | 0 | 0 | 0 | 0 | 0 | 0 | 0 | 0 | 0 | 0 | 0 | 0 | 0 | 0 | 0 | 0 | 0 | 0 | 0 | 0
ResidentialMultifamily - High RiseRes-Lighting-2021P_v6WA-Linear Flush Mount_250 to 499 lumensNR | ResidentialMultifamily - High RiseWA-Linear Flush Mount_250 to 499 lumensNR | Residential | Multifamily - High Rise | NR | NR | Res-Lighting-2021P_v6 | WA-Linear Flush Mount_250 to 499 lumens | WA-Linear Flush Mount_250 to 499 lumens | Existing | Multifamily - High Rise | Multifamily | None | All | All | WA | 13.1 | NA | 100% | 100% | 0% | 0% | 0% | 1 | 0 | 0 | 0 | 0 | 0 | 0 | 0 | 0 | 0 | 0 | 0 | 0 | 0 | 0 | 0 | 0 | 0 | 0 | 0 | 0 | 0
ResidentialMultifamily - High RiseRes-Lighting-2021P_v6WA-Linear Flush Mount_500 to 999 lumensNR | ResidentialMultifamily - High RiseWA-Linear Flush Mount_500 to 999 lumensNR | Residential | Multifamily - High Rise | NR | NR | Res-Lighting-2021P_v6 | WA-Linear Flush Mount_500 to 999 lumens | WA-Linear Flush Mount_500 to 999 lumens | Existing | Multifamily - High Rise | Multifamily | None | All | All | WA | 13.1 | NA | 100% | 100% | 0% | 0% | 0% | 1 | 0 | 0 | 0 | 0 | 0 | 0 | 0 | 0 | 0 | 0 | 0 | 0 | 0 | 0 | 0 | 0 | 0 | 0 | 0 | 0 | 0
ResidentialMultifamily - High RiseRes-Lighting-2021P_v6WA-Linear Flush Mount_1000 to 1999 lumensNR | ResidentialMultifamily - High RiseWA-Linear Flush Mount_1000 to 1999 lumensNR | Residential | Multifamily - High Rise | NR | NR | Res-Lighting-2021P_v6 | WA-Linear Flush Mount_1000 to 1999 lumens | WA-Linear Flush Mount_1000 to 1999 lumens | Existing | Multifamily - High Rise | Multifamily | None | All | All | WA | 13.1 | NA | 100% | 100% | 0% | 0% | 0% | 1 | 0 | 0 | 0 | 0 | 0 | 0 | 0 | 0 | 0 | 0 | 0 | 0 | 0 | 0 | 0 | 0 | 0 | 0 | 0 | 0 | 0
ResidentialMultifamily - High RiseRes-Lighting-2021P_v6WA-Linear Flush Mount_2000 to 3999 lumensNR | ResidentialMultifamily - High RiseWA-Linear Flush Mount_2000 to 3999 lumensNR | Residential | Multifamily - High Rise | NR | NR | Res-Lighting-2021P_v6 | WA-Linear Flush Mount_2000 to 3999 lumens | WA-Linear Flush Mount_2000 to 3999 lumens | Existing | Multifamily - High Rise | Multifamily | None | All | All | WA | 13.1 | NA | 100% | 100% | 0% | 0% | 0% | 1 | 0 | 0 | 0 | 0 | 0 | 0 | 0 | 0 | 0 | 0 | 0 | 0 | 0 | 0 | 0 | 0 | 0 | 0 | 0 | 0 | 0
ResidentialMultifamily - High RiseRes-Lighting-2021P_v6WA-Linear Flush Mount_4000 to 7999 lumensNR | ResidentialMultifamily - High RiseWA-Linear Flush Mount_4000 to 7999 lumensNR | Residential | Multifamily - High Rise | NR | NR | Res-Lighting-2021P_v6 | WA-Linear Flush Mount_4000 to 7999 lumens | WA-Linear Flush Mount_4000 to 7999 lumens | Existing | Multifamily - High Rise | Multifamily | None | All | All | WA | 13.1 | NA | 100% | 100% | 0% | 0% | 0% | 1 | 0 | 0 | 0 | 0 | 0 | 0 | 0 | 0 | 0 | 0 | 0 | 0 | 0 | 0 | 0 | 0 | 0 | 0 | 0 | 0 | 0
ResidentialMultifamily - High RiseRes-Lighting-2021P_v6WA-Linear Shop_0 to 249 lumensNR | ResidentialMultifamily - High RiseWA-Linear Shop_0 to 249 lumensNR | Residential | Multifamily - High Rise | NR | NR | Res-Lighting-2021P_v6 | WA-Linear Shop_0 to 249 lumens | WA-Linear Shop_0 to 249 lumens | Existing | Multifamily - High Rise | Multifamily | None | All | All | WA | 13.1 | NA | 100% | 100% | 0% | 0% | 0% | 1 | 0 | 0 | 0 | 0 | 0 | 0 | 0 | 0 | 0 | 0 | 0 | 0 | 0 | 0 | 0 | 0 | 0 | 0 | 0 | 0 | 0
ResidentialMultifamily - High RiseRes-Lighting-2021P_v6WA-Linear Shop_250 to 499 lumensNR | ResidentialMultifamily - High RiseWA-Linear Shop_250 to 499 lumensNR | Residential | Multifamily - High Rise | NR | NR | Res-Lighting-2021P_v6 | WA-Linear Shop_250 to 499 lumens | WA-Linear Shop_250 to 499 lumens | Existing | Multifamily - High Rise | Multifamily | None | All | All | WA | 13.1 | NA | 100% | 100% | 0% | 0% | 0% | 1 | 0 | 0 | 0 | 0 | 0 | 0 | 0 | 0 | 0 | 0 | 0 | 0 | 0 | 0 | 0 | 0 | 0 | 0 | 0 | 0 | 0
ResidentialMultifamily - High RiseRes-Lighting-2021P_v6WA-Linear Shop_500 to 999 lumensNR | ResidentialMultifamily - High RiseWA-Linear Shop_500 to 999 lumensNR | Residential | Multifamily - High Rise | NR | NR | Res-Lighting-2021P_v6 | WA-Linear Shop_500 to 999 lumens | WA-Linear Shop_500 to 999 lumens | Existing | Multifamily - High Rise | Multifamily | None | All | All | WA | 13.1 | NA | 100% | 100% | 0% | 0% | 0% | 1 | 0 | 0 | 0 | 0 | 0 | 0 | 0 | 0 | 0 | 0 | 0 | 0 | 0 | 0 | 0 | 0 | 0 | 0 | 0 | 0 | 0
ResidentialMultifamily - High RiseRes-Lighting-2021P_v6WA-Linear Shop_1000 to 1999 lumensNR | ResidentialMultifamily - High RiseWA-Linear Shop_1000 to 1999 lumensNR | Residential | Multifamily - High Rise | NR | NR | Res-Lighting-2021P_v6 | WA-Linear Shop_1000 to 1999 lumens | WA-Linear Shop_1000 to 1999 lumens | Existing | Multifamily - High Rise | Multifamily | None | All | All | WA | 13.1 | NA | 100% | 100% | 0% | 0% | 0% | 1 | 0 | 0 | 0 | 0 | 0 | 0 | 0 | 0 | 0 | 0 | 0 | 0 | 0 | 0 | 0 | 0 | 0 | 0 | 0 | 0 | 0
ResidentialMultifamily - High RiseRes-Lighting-2021P_v6WA-Linear Shop_2000 to 3999 lumensNR | ResidentialMultifamily - High RiseWA-Linear Shop_2000 to 3999 lumensNR | Residential | Multifamily - High Rise | NR | NR | Res-Lighting-2021P_v6 | WA-Linear Shop_2000 to 3999 lumens | WA-Linear Shop_2000 to 3999 lumens | Existing | Multifamily - High Rise | Multifamily | None | All | All | WA | 13.1 | NA | 100% | 100% | 0% | 0% | 0% | 1 | 0 | 0 | 0 | 0 | 0 | 0 | 0 | 0 | 0 | 0 | 0 | 0 | 0 | 0 | 0 | 0 | 0 | 0 | 0 | 0 | 0
ResidentialMultifamily - High RiseRes-Lighting-2021P_v6WA-Linear Shop_4000 to 7999 lumensNR | ResidentialMultifamily - High RiseWA-Linear Shop_4000 to 7999 lumensNR | Residential | Multifamily - High Rise | NR | NR | Res-Lighting-2021P_v6 | WA-Linear Shop_4000 to 7999 lumens | WA-Linear Shop_4000 to 7999 lumens | Existing | Multifamily - High Rise | Multifamily | None | All | All | WA | 13.1 | NA | 100% | 100% | 0% | 0% | 0% | 1 | 0 | 0 | 0 | 0 | 0 | 0 | 0 | 0 | 0 | 0 | 0 | 0 | 0 | 0 | 0 | 0 | 0 | 0 | 0 | 0 | 0
ResidentialMultifamily - High RiseRes-Lighting-2021P_v6WA-Track_0 to 249 lumensNR | ResidentialMultifamily - High RiseWA-Track_0 to 249 lumensNR | Residential | Multifamily - High Rise | NR | NR | Res-Lighting-2021P_v6 | WA-Track_0 to 249 lumens | WA-Track_0 to 249 lumens | Existing | Multifamily - High Rise | Multifamily | None | All | All | WA | 13.1 | NA | 100% | 100% | 0% | 0% | 0% | 1 | 0 | 0 | 0 | 0 | 0 | 0 | 0 | 0 | 0 | 0 | 0 | 0 | 0 | 0 | 0 | 0 | 0 | 0 | 0 | 0 | 0
ResidentialMultifamily - High RiseRes-Lighting-2021P_v6WA-Track_250 to 499 lumensNR | ResidentialMultifamily - High RiseWA-Track_250 to 499 lumensNR | Residential | Multifamily - High Rise | NR | NR | Res-Lighting-2021P_v6 | WA-Track_250 to 499 lumens | WA-Track_250 to 499 lumens | Existing | Multifamily - High Rise | Multifamily | None | All | All | WA | 13.1 | NA | 100% | 100% | 0% | 0% | 0% | 1 | 0 | 0 | 0 | 0 | 0 | 0 | 0 | 0 | 0 | 0 | 0 | 0 | 0 | 0 | 0 | 0 | 0 | 0 | 0 | 0 | 0
ResidentialMultifamily - High RiseRes-Lighting-2021P_v6WA-Track_500 to 999 lumensNR | ResidentialMultifamily - High RiseWA-Track_500 to 999 lumensNR | Residential | Multifamily - High Rise | NR | NR | Res-Lighting-2021P_v6 | WA-Track_500 to 999 lumens | WA-Track_500 to 999 lumens | Existing | Multifamily - High Rise | Multifamily | None | All | All | WA | 13.1 | NA | 100% | 100% | 0% | 0% | 0% | 1 | 0 | 0 | 0 | 0 | 0 | 0 | 0 | 0 | 0 | 0 | 0 | 0 | 0 | 0 | 0 | 0 | 0 | 0 | 0 | 0 | 0
ResidentialMultifamily - High RiseRes-Lighting-2021P_v6WA-Track_1000 to 1999 lumensNR | ResidentialMultifamily - High RiseWA-Track_1000 to 1999 lumensNR | Residential | Multifamily - High Rise | NR | NR | Res-Lighting-2021P_v6 | WA-Track_1000 to 1999 lumens | WA-Track_1000 to 1999 lumens | Existing | Multifamily - High Rise | Multifamily | None | All | All | WA | 13.1 | NA | 100% | 100% | 0% | 0% | 0% | 1 | 0 | 0 | 0 | 0 | 0 | 0 | 0 | 0 | 0 | 0 | 0 | 0 | 0 | 0 | 0 | 0 | 0 | 0 | 0 | 0 | 0
ResidentialMultifamily - High RiseRes-Lighting-2021P_v6WA-Track_2000 to 3999 lumensNR | ResidentialMultifamily - High RiseWA-Track_2000 to 3999 lumensNR | Residential | Multifamily - High Rise | NR | NR | Res-Lighting-2021P_v6 | WA-Track_2000 to 3999 lumens | WA-Track_2000 to 3999 lumens | Existing | Multifamily - High Rise | Multifamily | None | All | All | WA | 13.1 | NA | 100% | 100% | 0% | 0% | 0% | 1 | 0 | 0 | 0 | 0 | 0 | 0 | 0 | 0 | 0 | 0 | 0 | 0 | 0 | 0 | 0 | 0 | 0 | 0 | 0 | 0 | 0
ResidentialMultifamily - High RiseRes-Lighting-2021P_v6WA-Track_4000 to 7999 lumensNR | ResidentialMultifamily - High RiseWA-Track_4000 to 7999 lumensNR | Residential | Multifamily - High Rise | NR | NR | Res-Lighting-2021P_v6 | WA-Track_4000 to 7999 lumens | WA-Track_4000 to 7999 lumens | Existing | Multifamily - High Rise | Multifamily | None | All | All | WA | 13.1 | NA | 100% | 100% | 0% | 0% | 0% | 1 | 0 | 0 | 0 | 0 | 0 | 0 | 0 | 0 | 0 | 0 | 0 | 0 | 0 | 0 | 0 | 0 | 0 | 0 | 0 | 0 | 0
ResidentialManufacturedRes-Lighting-2021P_v6ID/MT/OR-Floor/Table_0 to 249 lumensNR | ResidentialManufacturedID/MT/OR-Floor/Table_0 to 249 lumensNR | Residential | Manufactured | NR | NR | Res-Lighting-2021P_v6 | ID/MT/OR-Floor/Table_0 to 249 lumens | ID/MT/OR-Floor/Table_0 to 249 lumens | Existing | Manufactured | Manufactured | None | All | All | ID,MT,OR | 24.5 | NA | 100% | 100% | 0% | 100% | 0% | 1 | 0 | 0 | 0 | 0 | 0 | 0 | 0 | 0 | 0 | 0 | 0 | 0 | 0 | 0 | 0 | 0 | 0 | 0 | 0 | 0 | 0
ResidentialManufacturedRes-Lighting-2021P_v6ID/MT/OR-Floor/Table_250 to 499 lumensNR | ResidentialManufacturedID/MT/OR-Floor/Table_250 to 499 lumensNR | Residential | Manufactured | NR | NR | Res-Lighting-2021P_v6 | ID/MT/OR-Floor/Table_250 to 499 lumens | ID/MT/OR-Floor/Table_250 to 499 lumens | Existing | Manufactured | Manufactured | None | All | All | ID,MT,OR | 24.5 | NA | 100% | 100% | 0% | 100% | 0% | 1 | 0 | 0 | 0 | 0 | 0 | 0 | 0 | 0 | 0 | 0 | 0 | 0 | 0 | 0 | 0 | 0 | 0 | 0 | 0 | 0 | 0
ResidentialManufacturedRes-Lighting-2021P_v6ID/MT/OR-Floor/Table_500 to 999 lumensNR | ResidentialManufacturedID/MT/OR-Floor/Table_500 to 999 lumensNR | Residential | Manufactured | NR | NR | Res-Lighting-2021P_v6 | ID/MT/OR-Floor/Table_500 to 999 lumens | ID/MT/OR-Floor/Table_500 to 999 lumens | Existing | Manufactured | Manufactured | None | All | All | ID,MT,OR | 24.5 | NA | 100% | 100% | 0% | 100% | 0% | 1 | 0 | 0 | 0 | 0 | 0 | 0 | 0 | 0 | 0 | 0 | 0 | 0 | 0 | 0 | 0 | 0 | 0 | 0 | 0 | 0 | 0
ResidentialManufacturedRes-Lighting-2021P_v6ID/MT/OR-Floor/Table_1000 to 1999 lumensNR | ResidentialManufacturedID/MT/OR-Floor/Table_1000 to 1999 lumensNR | Residential | Manufactured | NR | NR | Res-Lighting-2021P_v6 | ID/MT/OR-Floor/Table_1000 to 1999 lumens | ID/MT/OR-Floor/Table_1000 to 1999 lumens | Existing | Manufactured | Manufactured | None | All | All | ID,MT,OR | 24.5 | NA | 100% | 100% | 0% | 100% | 0% | 1 | 0 | 0 | 0 | 0 | 0 | 0 | 0 | 0 | 0 | 0 | 0 | 0 | 0 | 0 | 0 | 0 | 0 | 0 | 0 | 0 | 0
ResidentialManufacturedRes-Lighting-2021P_v6ID/MT/OR-Floor/Table_2000 to 3999 lumensNR | ResidentialManufacturedID/MT/OR-Floor/Table_2000 to 3999 lumensNR | Residential | Manufactured | NR | NR | Res-Lighting-2021P_v6 | ID/MT/OR-Floor/Table_2000 to 3999 lumens | ID/MT/OR-Floor/Table_2000 to 3999 lumens | Existing | Manufactured | Manufactured | None | All | All | ID,MT,OR | 24.5 | NA | 100% | 100% | 0% | 100% | 0% | 1 | 0 | 0 | 0 | 0 | 0 | 0 | 0 | 0 | 0 | 0 | 0 | 0 | 0 | 0 | 0 | 0 | 0 | 0 | 0 | 0 | 0
ResidentialManufacturedRes-Lighting-2021P_v6ID/MT/OR-Floor/Table_4000 to 7999 lumensNR | ResidentialManufacturedID/MT/OR-Floor/Table_4000 to 7999 lumensNR | Residential | Manufactured | NR | NR | Res-Lighting-2021P_v6 | ID/MT/OR-Floor/Table_4000 to 7999 lumens | ID/MT/OR-Floor/Table_4000 to 7999 lumens | Existing | Manufactured | Manufactured | None | All | All | ID,MT,OR | 24.5 | NA | 100% | 100% | 0% | 100% | 0% | 1 | 0 | 0 | 0 | 0 | 0 | 0 | 0 | 0 | 0 | 0 | 0 | 0 | 0 | 0 | 0 | 0 | 0 | 0 | 0 | 0 | 0
ResidentialManufacturedRes-Lighting-2021P_v6ID/MT/OR-Ceiling and Wall Flush Mount _0 to 249 lumensNR | ResidentialManufacturedID/MT/OR-Ceiling and Wall Flush Mount _0 to 249 lumensNR | Residential | Manufactured | NR | NR | Res-Lighting-2021P_v6 | ID/MT/OR-Ceiling and Wall Flush Mount _0 to 249 lumens | ID/MT/OR-Ceiling and Wall Flush Mount _0 to 249 lumens | Existing | Manufactured | Manufactured | None | All | All | ID,MT,OR | 24.5 | NA | 100% | 100% | 0% | 100% | 0% | 1 | 0 | 0 | 0 | 0 | 0 | 0 | 0 | 0 | 0 | 0 | 0 | 0 | 0 | 0 | 0 | 0 | 0 | 0 | 0 | 0 | 0
ResidentialManufacturedRes-Lighting-2021P_v6ID/MT/OR-Ceiling and Wall Flush Mount _250 to 499 lumensNR | ResidentialManufacturedID/MT/OR-Ceiling and Wall Flush Mount _250 to 499 lumensNR | Residential | Manufactured | NR | NR | Res-Lighting-2021P_v6 | ID/MT/OR-Ceiling and Wall Flush Mount _250 to 499 lumens | ID/MT/OR-Ceiling and Wall Flush Mount _250 to 499 lumens | Existing | Manufactured | Manufactured | None | All | All | ID,MT,OR | 24.5 | NA | 100% | 100% | 0% | 100% | 0% | 1 | 0 | 0 | 0 | 0 | 0 | 0 | 0 | 0 | 0 | 0 | 0 | 0 | 0 | 0 | 0 | 0 | 0 | 0 | 0 | 0 | 0
ResidentialManufacturedRes-Lighting-2021P_v6ID/MT/OR-Ceiling and Wall Flush Mount _500 to 999 lumensNR | ResidentialManufacturedID/MT/OR-Ceiling and Wall Flush Mount _500 to 999 lumensNR | Residential | Manufactured | NR | NR | Res-Lighting-2021P_v6 | ID/MT/OR-Ceiling and Wall Flush Mount _500 to 999 lumens | ID/MT/OR-Ceiling and Wall Flush Mount _500 to 999 lumens | Existing | Manufactured | Manufactured | None | All | All | ID,MT,OR | 24.5 | NA | 100% | 100% | 0% | 100% | 0% | 1 | 0 | 0 | 0 | 0 | 0 | 0 | 0 | 0 | 0 | 0 | 0 | 0 | 0 | 0 | 0 | 0 | 0 | 0 | 0 | 0 | 0
ResidentialManufacturedRes-Lighting-2021P_v6ID/MT/OR-Ceiling and Wall Flush Mount _1000 to 1999 lumensNR | ResidentialManufacturedID/MT/OR-Ceiling and Wall Flush Mount _1000 to 1999 lumensNR | Residential | Manufactured | NR | NR | Res-Lighting-2021P_v6 | ID/MT/OR-Ceiling and Wall Flush Mount _1000 to 1999 lumens | ID/MT/OR-Ceiling and Wall Flush Mount _1000 to 1999 lumens | Existing | Manufactured | Manufactured | None | All | All | ID,MT,OR | 24.5 | NA | 100% | 100% | 0% | 100% | 0% | 1 | 0 | 0 | 0 | 0 | 0 | 0 | 0 | 0 | 0 | 0 | 0 | 0 | 0 | 0 | 0 | 0 | 0 | 0 | 0 | 0 | 0
ResidentialManufacturedRes-Lighting-2021P_v6ID/MT/OR-Ceiling and Wall Flush Mount _2000 to 3999 lumensNR | ResidentialManufacturedID/MT/OR-Ceiling and Wall Flush Mount _2000 to 3999 lumensNR | Residential | Manufactured | NR | NR | Res-Lighting-2021P_v6 | ID/MT/OR-Ceiling and Wall Flush Mount _2000 to 3999 lumens | ID/MT/OR-Ceiling and Wall Flush Mount _2000 to 3999 lumens | Existing | Manufactured | Manufactured | None | All | All | ID,MT,OR | 24.5 | NA | 100% | 100% | 0% | 100% | 0% | 1 | 0 | 0 | 0 | 0 | 0 | 0 | 0 | 0 | 0 | 0 | 0 | 0 | 0 | 0 | 0 | 0 | 0 | 0 | 0 | 0 | 0
ResidentialManufacturedRes-Lighting-2021P_v6ID/MT/OR-Ceiling and Wall Flush Mount _4000 to 7999 lumensNR | ResidentialManufacturedID/MT/OR-Ceiling and Wall Flush Mount _4000 to 7999 lumensNR | Residential | Manufactured | NR | NR | Res-Lighting-2021P_v6 | ID/MT/OR-Ceiling and Wall Flush Mount _4000 to 7999 lumens | ID/MT/OR-Ceiling and Wall Flush Mount _4000 to 7999 lumens | Existing | Manufactured | Manufactured | None | All | All | ID,MT,OR | 24.5 | NA | 100% | 100% | 0% | 100% | 0% | 1 | 0 | 0 | 0 | 0 | 0 | 0 | 0 | 0 | 0 | 0 | 0 | 0 | 0 | 0 | 0 | 0 | 0 | 0 | 0 | 0 | 0
ResidentialManufacturedRes-Lighting-2021P_v6ID/MT/OR-Downlight Fixture_0 to 249 lumensNR | ResidentialManufacturedID/MT/OR-Downlight Fixture_0 to 249 lumensNR | Residential | Manufactured | NR | NR | Res-Lighting-2021P_v6 | ID/MT/OR-Downlight Fixture_0 to 249 lumens | ID/MT/OR-Downlight Fixture_0 to 249 lumens | Existing | Manufactured | Manufactured | None | All | All | ID,MT,OR | 24.5 | NA | 100% | 100% | 0% | 100% | 0% | 1 | 0 | 0 | 0 | 0 | 0 | 0 | 0 | 0 | 0 | 0 | 0 | 0 | 0 | 0 | 0 | 0 | 0 | 0 | 0 | 0 | 0
ResidentialManufacturedRes-Lighting-2021P_v6ID/MT/OR-Downlight Fixture_250 to 499 lumensNR | ResidentialManufacturedID/MT/OR-Downlight Fixture_250 to 499 lumensNR | Residential | Manufactured | NR | NR | Res-Lighting-2021P_v6 | ID/MT/OR-Downlight Fixture_250 to 499 lumens | ID/MT/OR-Downlight Fixture_250 to 499 lumens | Existing | Manufactured | Manufactured | None | All | All | ID,MT,OR | 24.5 | NA | 100% | 100% | 0% | 100% | 0% | 1 | 0 | 0 | 0 | 0 | 0 | 0 | 0 | 0 | 0 | 0 | 0 | 0 | 0 | 0 | 0 | 0 | 0 | 0 | 0 | 0 | 0
ResidentialManufacturedRes-Lighting-2021P_v6ID/MT/OR-Downlight Fixture_500 to 999 lumensNR | ResidentialManufacturedID/MT/OR-Downlight Fixture_500 to 999 lumensNR | Residential | Manufactured | NR | NR | Res-Lighting-2021P_v6 | ID/MT/OR-Downlight Fixture_500 to 999 lumens | ID/MT/OR-Downlight Fixture_500 to 999 lumens | Existing | Manufactured | Manufactured | None | All | All | ID,MT,OR | 24.5 | NA | 100% | 100% | 0% | 100% | 0% | 1 | 0 | 0 | 0 | 0 | 0 | 0 | 0 | 0 | 0 | 0 | 0 | 0 | 0 | 0 | 0 | 0 | 0 | 0 | 0 | 0 | 0
ResidentialManufacturedRes-Lighting-2021P_v6ID/MT/OR-Downlight Fixture_1000 to 1999 lumensNR | ResidentialManufacturedID/MT/OR-Downlight Fixture_1000 to 1999 lumensNR | Residential | Manufactured | NR | NR | Res-Lighting-2021P_v6 | ID/MT/OR-Downlight Fixture_1000 to 1999 lumens | ID/MT/OR-Downlight Fixture_1000 to 1999 lumens | Existing | Manufactured | Manufactured | None | All | All | ID,MT,OR | 24.5 | NA | 100% | 100% | 0% | 100% | 0% | 1 | 0 | 0 | 0 | 0 | 0 | 0 | 0 | 0 | 0 | 0 | 0 | 0 | 0 | 0 | 0 | 0 | 0 | 0 | 0 | 0 | 0
ResidentialManufacturedRes-Lighting-2021P_v6ID/MT/OR-Downlight Fixture_2000 to 3999 lumensNR | ResidentialManufacturedID/MT/OR-Downlight Fixture_2000 to 3999 lumensNR | Residential | Manufactured | NR | NR | Res-Lighting-2021P_v6 | ID/MT/OR-Downlight Fixture_2000 to 3999 lumens | ID/MT/OR-Downlight Fixture_2000 to 3999 lumens | Existing | Manufactured | Manufactured | None | All | All | ID,MT,OR | 24.5 | NA | 100% | 100% | 0% | 100% | 0% | 1 | 0 | 0 | 0 | 0 | 0 | 0 | 0 | 0 | 0 | 0 | 0 | 0 | 0 | 0 | 0 | 0 | 0 | 0 | 0 | 0 | 0
ResidentialManufacturedRes-Lighting-2021P_v6ID/MT/OR-Downlight Fixture_4000 to 7999 lumensNR | ResidentialManufacturedID/MT/OR-Downlight Fixture_4000 to 7999 lumensNR | Residential | Manufactured | NR | NR | Res-Lighting-2021P_v6 | ID/MT/OR-Downlight Fixture_4000 to 7999 lumens | ID/MT/OR-Downlight Fixture_4000 to 7999 lumens | Existing | Manufactured | Manufactured | None | All | All | ID,MT,OR | 24.5 | NA | 100% | 100% | 0% | 100% | 0% | 1 | 0 | 0 | 0 | 0 | 0 | 0 | 0 | 0 | 0 | 0 | 0 | 0 | 0 | 0 | 0 | 0 | 0 | 0 | 0 | 0 | 0
ResidentialManufacturedRes-Lighting-2021P_v6ID/MT/OR-Exterior Porch_0 to 249 lumensNR | ResidentialManufacturedID/MT/OR-Exterior Porch_0 to 249 lumensNR | Residential | Manufactured | NR | NR | Res-Lighting-2021P_v6 | ID/MT/OR-Exterior Porch_0 to 249 lumens | ID/MT/OR-Exterior Porch_0 to 249 lumens | Existing | Manufactured | Manufactured | None | All | All | ID,MT,OR | 24.5 | NA | 100% | 100% | 0% | 100% | 0% | 1 | 0 | 0 | 0 | 0 | 0 | 0 | 0 | 0 | 0 | 0 | 0 | 0 | 0 | 0 | 0 | 0 | 0 | 0 | 0 | 0 | 0
ResidentialManufacturedRes-Lighting-2021P_v6ID/MT/OR-Exterior Porch_250 to 499 lumensNR | ResidentialManufacturedID/MT/OR-Exterior Porch_250 to 499 lumensNR | Residential | Manufactured | NR | NR | Res-Lighting-2021P_v6 | ID/MT/OR-Exterior Porch_250 to 499 lumens | ID/MT/OR-Exterior Porch_250 to 499 lumens | Existing | Manufactured | Manufactured | None | All | All | ID,MT,OR | 24.5 | NA | 100% | 100% | 0% | 100% | 0% | 1 | 0 | 0 | 0 | 0 | 0 | 0 | 0 | 0 | 0 | 0 | 0 | 0 | 0 | 0 | 0 | 0 | 0 | 0 | 0 | 0 | 0
ResidentialManufacturedRes-Lighting-2021P_v6ID/MT/OR-Exterior Porch_500 to 999 lumensNR | ResidentialManufacturedID/MT/OR-Exterior Porch_500 to 999 lumensNR | Residential | Manufactured | NR | NR | Res-Lighting-2021P_v6 | ID/MT/OR-Exterior Porch_500 to 999 lumens | ID/MT/OR-Exterior Porch_500 to 999 lumens | Existing | Manufactured | Manufactured | None | All | All | ID,MT,OR | 24.5 | NA | 100% | 100% | 0% | 100% | 0% | 1 | 0 | 0 | 0 | 0 | 0 | 0 | 0 | 0 | 0 | 0 | 0 | 0 | 0 | 0 | 0 | 0 | 0 | 0 | 0 | 0 | 0
ResidentialManufacturedRes-Lighting-2021P_v6ID/MT/OR-Exterior Porch_1000 to 1999 lumensNR | ResidentialManufacturedID/MT/OR-Exterior Porch_1000 to 1999 lumensNR | Residential | Manufactured | NR | NR | Res-Lighting-2021P_v6 | ID/MT/OR-Exterior Porch_1000 to 1999 lumens | ID/MT/OR-Exterior Porch_1000 to 1999 lumens | Existing | Manufactured | Manufactured | None | All | All | ID,MT,OR | 24.5 | NA | 100% | 100% | 0% | 100% | 0% | 1 | 0 | 0 | 0 | 0 | 0 | 0 | 0 | 0 | 0 | 0 | 0 | 0 | 0 | 0 | 0 | 0 | 0 | 0 | 0 | 0 | 0
ResidentialManufacturedRes-Lighting-2021P_v6ID/MT/OR-Exterior Porch_2000 to 3999 lumensNR | ResidentialManufacturedID/MT/OR-Exterior Porch_2000 to 3999 lumensNR | Residential | Manufactured | NR | NR | Res-Lighting-2021P_v6 | ID/MT/OR-Exterior Porch_2000 to 3999 lumens | ID/MT/OR-Exterior Porch_2000 to 3999 lumens | Existing | Manufactured | Manufactured | None | All | All | ID,MT,OR | 24.5 | NA | 100% | 100% | 0% | 100% | 0% | 1 | 0 | 0 | 0 | 0 | 0 | 0 | 0 | 0 | 0 | 0 | 0 | 0 | 0 | 0 | 0 | 0 | 0 | 0 | 0 | 0 | 0
ResidentialManufacturedRes-Lighting-2021P_v6ID/MT/OR-Exterior Porch_4000 to 7999 lumensNR | ResidentialManufacturedID/MT/OR-Exterior Porch_4000 to 7999 lumensNR | Residential | Manufactured | NR | NR | Res-Lighting-2021P_v6 | ID/MT/OR-Exterior Porch_4000 to 7999 lumens | ID/MT/OR-Exterior Porch_4000 to 7999 lumens | Existing | Manufactured | Manufactured | None | All | All | ID,MT,OR | 24.5 | NA | 100% | 100% | 0% | 100% | 0% | 1 | 0 | 0 | 0 | 0 | 0 | 0 | 0 | 0 | 0 | 0 | 0 | 0 | 0 | 0 | 0 | 0 | 0 | 0 | 0 | 0 | 0
ResidentialManufacturedRes-Lighting-2021P_v6ID/MT/OR-Chandelier/Pendant_0 to 249 lumensNR | ResidentialManufacturedID/MT/OR-Chandelier/Pendant_0 to 249 lumensNR | Residential | Manufactured | NR | NR | Res-Lighting-2021P_v6 | ID/MT/OR-Chandelier/Pendant_0 to 249 lumens | ID/MT/OR-Chandelier/Pendant_0 to 249 lumens | Existing | Manufactured | Manufactured | None | All | All | ID,MT,OR | 24.5 | NA | 100% | 100% | 0% | 100% | 0% | 1 | 0 | 0 | 0 | 0 | 0 | 0 | 0 | 0 | 0 | 0 | 0 | 0 | 0 | 0 | 0 | 0 | 0 | 0 | 0 | 0 | 0
ResidentialManufacturedRes-Lighting-2021P_v6ID/MT/OR-Chandelier/Pendant_250 to 499 lumensNR | ResidentialManufacturedID/MT/OR-Chandelier/Pendant_250 to 499 lumensNR | Residential | Manufactured | NR | NR | Res-Lighting-2021P_v6 | ID/MT/OR-Chandelier/Pendant_250 to 499 lumens | ID/MT/OR-Chandelier/Pendant_250 to 499 lumens | Existing | Manufactured | Manufactured | None | All | All | ID,MT,OR | 24.5 | NA | 100% | 100% | 0% | 100% | 0% | 1 | 0 | 0 | 0 | 0 | 0 | 0 | 0 | 0 | 0 | 0 | 0 | 0 | 0 | 0 | 0 | 0 | 0 | 0 | 0 | 0 | 0
ResidentialManufacturedRes-Lighting-2021P_v6ID/MT/OR-Chandelier/Pendant_500 to 999 lumensNR | ResidentialManufacturedID/MT/OR-Chandelier/Pendant_500 to 999 lumensNR | Residential | Manufactured | NR | NR | Res-Lighting-2021P_v6 | ID/MT/OR-Chandelier/Pendant_500 to 999 lumens | ID/MT/OR-Chandelier/Pendant_500 to 999 lumens | Existing | Manufactured | Manufactured | None | All | All | ID,MT,OR | 24.5 | NA | 100% | 100% | 0% | 100% | 0% | 1 | 0 | 0 | 0 | 0 | 0 | 0 | 0 | 0 | 0 | 0 | 0 | 0 | 0 | 0 | 0 | 0 | 0 | 0 | 0 | 0 | 0
ResidentialManufacturedRes-Lighting-2021P_v6ID/MT/OR-Chandelier/Pendant_1000 to 1999 lumensNR | ResidentialManufacturedID/MT/OR-Chandelier/Pendant_1000 to 1999 lumensNR | Residential | Manufactured | NR | NR | Res-Lighting-2021P_v6 | ID/MT/OR-Chandelier/Pendant_1000 to 1999 lumens | ID/MT/OR-Chandelier/Pendant_1000 to 1999 lumens | Existing | Manufactured | Manufactured | None | All | All | ID,MT,OR | 24.5 | NA | 100% | 100% | 0% | 100% | 0% | 1 | 0 | 0 | 0 | 0 | 0 | 0 | 0 | 0 | 0 | 0 | 0 | 0 | 0 | 0 | 0 | 0 | 0 | 0 | 0 | 0 | 0
ResidentialManufacturedRes-Lighting-2021P_v6ID/MT/OR-Chandelier/Pendant_2000 to 3999 lumensNR | ResidentialManufacturedID/MT/OR-Chandelier/Pendant_2000 to 3999 lumensNR | Residential | Manufactured | NR | NR | Res-Lighting-2021P_v6 | ID/MT/OR-Chandelier/Pendant_2000 to 3999 lumens | ID/MT/OR-Chandelier/Pendant_2000 to 3999 lumens | Existing | Manufactured | Manufactured | None | All | All | ID,MT,OR | 24.5 | NA | 100% | 100% | 0% | 100% | 0% | 1 | 0 | 0 | 0 | 0 | 0 | 0 | 0 | 0 | 0 | 0 | 0 | 0 | 0 | 0 | 0 | 0 | 0 | 0 | 0 | 0 | 0
ResidentialManufacturedRes-Lighting-2021P_v6ID/MT/OR-Chandelier/Pendant_4000 to 7999 lumensNR | ResidentialManufacturedID/MT/OR-Chandelier/Pendant_4000 to 7999 lumensNR | Residential | Manufactured | NR | NR | Res-Lighting-2021P_v6 | ID/MT/OR-Chandelier/Pendant_4000 to 7999 lumens | ID/MT/OR-Chandelier/Pendant_4000 to 7999 lumens | Existing | Manufactured | Manufactured | None | All | All | ID,MT,OR | 24.5 | NA | 100% | 100% | 0% | 100% | 0% | 1 | 0 | 0 | 0 | 0 | 0 | 0 | 0 | 0 | 0 | 0 | 0 | 0 | 0 | 0 | 0 | 0 | 0 | 0 | 0 | 0 | 0
ResidentialManufacturedRes-Lighting-2021P_v6ID/MT/OR-Linear Flush Mount_0 to 249 lumensNR | ResidentialManufacturedID/MT/OR-Linear Flush Mount_0 to 249 lumensNR | Residential | Manufactured | NR | NR | Res-Lighting-2021P_v6 | ID/MT/OR-Linear Flush Mount_0 to 249 lumens | ID/MT/OR-Linear Flush Mount_0 to 249 lumens | Existing | Manufactured | Manufactured | None | All | All | ID,MT,OR | 24.5 | NA | 100% | 100% | 0% | 100% | 0% | 1 | 0 | 0 | 0 | 0 | 0 | 0 | 0 | 0 | 0 | 0 | 0 | 0 | 0 | 0 | 0 | 0 | 0 | 0 | 0 | 0 | 0
ResidentialManufacturedRes-Lighting-2021P_v6ID/MT/OR-Linear Flush Mount_250 to 499 lumensNR | ResidentialManufacturedID/MT/OR-Linear Flush Mount_250 to 499 lumensNR | Residential | Manufactured | NR | NR | Res-Lighting-2021P_v6 | ID/MT/OR-Linear Flush Mount_250 to 499 lumens | ID/MT/OR-Linear Flush Mount_250 to 499 lumens | Existing | Manufactured | Manufactured | None | All | All | ID,MT,OR | 24.5 | NA | 100% | 100% | 0% | 100% | 0% | 1 | 0 | 0 | 0 | 0 | 0 | 0 | 0 | 0 | 0 | 0 | 0 | 0 | 0 | 0 | 0 | 0 | 0 | 0 | 0 | 0 | 0
ResidentialManufacturedRes-Lighting-2021P_v6ID/MT/OR-Linear Flush Mount_500 to 999 lumensNR | ResidentialManufacturedID/MT/OR-Linear Flush Mount_500 to 999 lumensNR | Residential | Manufactured | NR | NR | Res-Lighting-2021P_v6 | ID/MT/OR-Linear Flush Mount_500 to 999 lumens | ID/MT/OR-Linear Flush Mount_500 to 999 lumens | Existing | Manufactured | Manufactured | None | All | All | ID,MT,OR | 24.5 | NA | 100% | 100% | 0% | 100% | 0% | 1 | 0 | 0 | 0 | 0 | 0 | 0 | 0 | 0 | 0 | 0 | 0 | 0 | 0 | 0 | 0 | 0 | 0 | 0 | 0 | 0 | 0
ResidentialManufacturedRes-Lighting-2021P_v6ID/MT/OR-Linear Flush Mount_1000 to 1999 lumensNR | ResidentialManufacturedID/MT/OR-Linear Flush Mount_1000 to 1999 lumensNR | Residential | Manufactured | NR | NR | Res-Lighting-2021P_v6 | ID/MT/OR-Linear Flush Mount_1000 to 1999 lumens | ID/MT/OR-Linear Flush Mount_1000 to 1999 lumens | Existing | Manufactured | Manufactured | None | All | All | ID,MT,OR | 24.5 | NA | 100% | 100% | 0% | 100% | 0% | 1 | 0 | 0 | 0 | 0 | 0 | 0 | 0 | 0 | 0 | 0 | 0 | 0 | 0 | 0 | 0 | 0 | 0 | 0 | 0 | 0 | 0
ResidentialManufacturedRes-Lighting-2021P_v6ID/MT/OR-Linear Flush Mount_2000 to 3999 lumensNR | ResidentialManufacturedID/MT/OR-Linear Flush Mount_2000 to 3999 lumensNR | Residential | Manufactured | NR | NR | Res-Lighting-2021P_v6 | ID/MT/OR-Linear Flush Mount_2000 to 3999 lumens | ID/MT/OR-Linear Flush Mount_2000 to 3999 lumens | Existing | Manufactured | Manufactured | None | All | All | ID,MT,OR | 24.5 | NA | 100% | 100% | 0% | 100% | 0% | 1 | 0 | 0 | 0 | 0 | 0 | 0 | 0 | 0 | 0 | 0 | 0 | 0 | 0 | 0 | 0 | 0 | 0 | 0 | 0 | 0 | 0
ResidentialManufacturedRes-Lighting-2021P_v6ID/MT/OR-Linear Flush Mount_4000 to 7999 lumensNR | ResidentialManufacturedID/MT/OR-Linear Flush Mount_4000 to 7999 lumensNR | Residential | Manufactured | NR | NR | Res-Lighting-2021P_v6 | ID/MT/OR-Linear Flush Mount_4000 to 7999 lumens | ID/MT/OR-Linear Flush Mount_4000 to 7999 lumens | Existing | Manufactured | Manufactured | None | All | All | ID,MT,OR | 24.5 | NA | 100% | 100% | 0% | 100% | 0% | 1 | 0 | 0 | 0 | 0 | 0 | 0 | 0 | 0 | 0 | 0 | 0 | 0 | 0 | 0 | 0 | 0 | 0 | 0 | 0 | 0 | 0
ResidentialManufacturedRes-Lighting-2021P_v6ID/MT/OR-Linear Shop_0 to 249 lumensNR | ResidentialManufacturedID/MT/OR-Linear Shop_0 to 249 lumensNR | Residential | Manufactured | NR | NR | Res-Lighting-2021P_v6 | ID/MT/OR-Linear Shop_0 to 249 lumens | ID/MT/OR-Linear Shop_0 to 249 lumens | Existing | Manufactured | Manufactured | None | All | All | ID,MT,OR | 24.5 | NA | 100% | 100% | 0% | 100% | 0% | 1 | 0 | 0 | 0 | 0 | 0 | 0 | 0 | 0 | 0 | 0 | 0 | 0 | 0 | 0 | 0 | 0 | 0 | 0 | 0 | 0 | 0
ResidentialManufacturedRes-Lighting-2021P_v6ID/MT/OR-Linear Shop_250 to 499 lumensNR | ResidentialManufacturedID/MT/OR-Linear Shop_250 to 499 lumensNR | Residential | Manufactured | NR | NR | Res-Lighting-2021P_v6 | ID/MT/OR-Linear Shop_250 to 499 lumens | ID/MT/OR-Linear Shop_250 to 499 lumens | Existing | Manufactured | Manufactured | None | All | All | ID,MT,OR | 24.5 | NA | 100% | 100% | 0% | 100% | 0% | 1 | 0 | 0 | 0 | 0 | 0 | 0 | 0 | 0 | 0 | 0 | 0 | 0 | 0 | 0 | 0 | 0 | 0 | 0 | 0 | 0 | 0
ResidentialManufacturedRes-Lighting-2021P_v6ID/MT/OR-Linear Shop_500 to 999 lumensNR | ResidentialManufacturedID/MT/OR-Linear Shop_500 to 999 lumensNR | Residential | Manufactured | NR | NR | Res-Lighting-2021P_v6 | ID/MT/OR-Linear Shop_500 to 999 lumens | ID/MT/OR-Linear Shop_500 to 999 lumens | Existing | Manufactured | Manufactured | None | All | All | ID,MT,OR | 24.5 | NA | 100% | 100% | 0% | 100% | 0% | 1 | 0 | 0 | 0 | 0 | 0 | 0 | 0 | 0 | 0 | 0 | 0 | 0 | 0 | 0 | 0 | 0 | 0 | 0 | 0 | 0 | 0
ResidentialManufacturedRes-Lighting-2021P_v6ID/MT/OR-Linear Shop_1000 to 1999 lumensNR | ResidentialManufacturedID/MT/OR-Linear Shop_1000 to 1999 lumensNR | Residential | Manufactured | NR | NR | Res-Lighting-2021P_v6 | ID/MT/OR-Linear Shop_1000 to 1999 lumens | ID/MT/OR-Linear Shop_1000 to 1999 lumens | Existing | Manufactured | Manufactured | None | All | All | ID,MT,OR | 24.5 | NA | 100% | 100% | 0% | 100% | 0% | 1 | 0 | 0 | 0 | 0 | 0 | 0 | 0 | 0 | 0 | 0 | 0 | 0 | 0 | 0 | 0 | 0 | 0 | 0 | 0 | 0 | 0
ResidentialManufacturedRes-Lighting-2021P_v6ID/MT/OR-Linear Shop_2000 to 3999 lumensNR | ResidentialManufacturedID/MT/OR-Linear Shop_2000 to 3999 lumensNR | Residential | Manufactured | NR | NR | Res-Lighting-2021P_v6 | ID/MT/OR-Linear Shop_2000 to 3999 lumens | ID/MT/OR-Linear Shop_2000 to 3999 lumens | Existing | Manufactured | Manufactured | None | All | All | ID,MT,OR | 24.5 | NA | 100% | 100% | 0% | 100% | 0% | 1 | 0 | 0 | 0 | 0 | 0 | 0 | 0 | 0 | 0 | 0 | 0 | 0 | 0 | 0 | 0 | 0 | 0 | 0 | 0 | 0 | 0
ResidentialManufacturedRes-Lighting-2021P_v6ID/MT/OR-Linear Shop_4000 to 7999 lumensNR | ResidentialManufacturedID/MT/OR-Linear Shop_4000 to 7999 lumensNR | Residential | Manufactured | NR | NR | Res-Lighting-2021P_v6 | ID/MT/OR-Linear Shop_4000 to 7999 lumens | ID/MT/OR-Linear Shop_4000 to 7999 lumens | Existing | Manufactured | Manufactured | None | All | All | ID,MT,OR | 24.5 | NA | 100% | 100% | 0% | 100% | 0% | 1 | 0 | 0 | 0 | 0 | 0 | 0 | 0 | 0 | 0 | 0 | 0 | 0 | 0 | 0 | 0 | 0 | 0 | 0 | 0 | 0 | 0
ResidentialManufacturedRes-Lighting-2021P_v6ID/MT/OR-Track_0 to 249 lumensNR | ResidentialManufacturedID/MT/OR-Track_0 to 249 lumensNR | Residential | Manufactured | NR | NR | Res-Lighting-2021P_v6 | ID/MT/OR-Track_0 to 249 lumens | ID/MT/OR-Track_0 to 249 lumens | Existing | Manufactured | Manufactured | None | All | All | ID,MT,OR | 24.5 | NA | 100% | 100% | 0% | 100% | 0% | 1 | 0 | 0 | 0 | 0 | 0 | 0 | 0 | 0 | 0 | 0 | 0 | 0 | 0 | 0 | 0 | 0 | 0 | 0 | 0 | 0 | 0
ResidentialManufacturedRes-Lighting-2021P_v6ID/MT/OR-Track_250 to 499 lumensNR | ResidentialManufacturedID/MT/OR-Track_250 to 499 lumensNR | Residential | Manufactured | NR | NR | Res-Lighting-2021P_v6 | ID/MT/OR-Track_250 to 499 lumens | ID/MT/OR-Track_250 to 499 lumens | Existing | Manufactured | Manufactured | None | All | All | ID,MT,OR | 24.5 | NA | 100% | 100% | 0% | 100% | 0% | 1 | 0 | 0 | 0 | 0 | 0 | 0 | 0 | 0 | 0 | 0 | 0 | 0 | 0 | 0 | 0 | 0 | 0 | 0 | 0 | 0 | 0
ResidentialManufacturedRes-Lighting-2021P_v6ID/MT/OR-Track_500 to 999 lumensNR | ResidentialManufacturedID/MT/OR-Track_500 to 999 lumensNR | Residential | Manufactured | NR | NR | Res-Lighting-2021P_v6 | ID/MT/OR-Track_500 to 999 lumens | ID/MT/OR-Track_500 to 999 lumens | Existing | Manufactured | Manufactured | None | All | All | ID,MT,OR | 24.5 | NA | 100% | 100% | 0% | 100% | 0% | 1 | 0 | 0 | 0 | 0 | 0 | 0 | 0 | 0 | 0 | 0 | 0 | 0 | 0 | 0 | 0 | 0 | 0 | 0 | 0 | 0 | 0
ResidentialManufacturedRes-Lighting-2021P_v6ID/MT/OR-Track_1000 to 1999 lumensNR | ResidentialManufacturedID/MT/OR-Track_1000 to 1999 lumensNR | Residential | Manufactured | NR | NR | Res-Lighting-2021P_v6 | ID/MT/OR-Track_1000 to 1999 lumens | ID/MT/OR-Track_1000 to 1999 lumens | Existing | Manufactured | Manufactured | None | All | All | ID,MT,OR | 24.5 | NA | 100% | 100% | 0% | 100% | 0% | 1 | 0 | 0 | 0 | 0 | 0 | 0 | 0 | 0 | 0 | 0 | 0 | 0 | 0 | 0 | 0 | 0 | 0 | 0 | 0 | 0 | 0
ResidentialManufacturedRes-Lighting-2021P_v6ID/MT/OR-Track_2000 to 3999 lumensNR | ResidentialManufacturedID/MT/OR-Track_2000 to 3999 lumensNR | Residential | Manufactured | NR | NR | Res-Lighting-2021P_v6 | ID/MT/OR-Track_2000 to 3999 lumens | ID/MT/OR-Track_2000 to 3999 lumens | Existing | Manufactured | Manufactured | None | All | All | ID,MT,OR | 24.5 | NA | 100% | 100% | 0% | 100% | 0% | 1 | 0 | 0 | 0 | 0 | 0 | 0 | 0 | 0 | 0 | 0 | 0 | 0 | 0 | 0 | 0 | 0 | 0 | 0 | 0 | 0 | 0
ResidentialManufacturedRes-Lighting-2021P_v6ID/MT/OR-Track_4000 to 7999 lumensNR | ResidentialManufacturedID/MT/OR-Track_4000 to 7999 lumensNR | Residential | Manufactured | NR | NR | Res-Lighting-2021P_v6 | ID/MT/OR-Track_4000 to 7999 lumens | ID/MT/OR-Track_4000 to 7999 lumens | Existing | Manufactured | Manufactured | None | All | All | ID,MT,OR | 24.5 | NA | 100% | 100% | 0% | 100% | 0% | 1 | 0 | 0 | 0 | 0 | 0 | 0 | 0 | 0 | 0 | 0 | 0 | 0 | 0 | 0 | 0 | 0 | 0 | 0 | 0 | 0 | 0
ResidentialManufacturedRes-Lighting-2021P_v6WA-Floor/Table_0 to 249 lumensNR | ResidentialManufacturedWA-Floor/Table_0 to 249 lumensNR | Residential | Manufactured | NR | NR | Res-Lighting-2021P_v6 | WA-Floor/Table_0 to 249 lumens | WA-Floor/Table_0 to 249 lumens | Existing | Manufactured | Manufactured | None | All | All | WA | 24.5 | NA | 100% | 100% | 0% | 0% | 0% | 1 | 0 | 0 | 0 | 0 | 0 | 0 | 0 | 0 | 0 | 0 | 0 | 0 | 0 | 0 | 0 | 0 | 0 | 0 | 0 | 0 | 0
ResidentialManufacturedRes-Lighting-2021P_v6WA-Floor/Table_250 to 499 lumensNR | ResidentialManufacturedWA-Floor/Table_250 to 499 lumensNR | Residential | Manufactured | NR | NR | Res-Lighting-2021P_v6 | WA-Floor/Table_250 to 499 lumens | WA-Floor/Table_250 to 499 lumens | Existing | Manufactured | Manufactured | None | All | All | WA | 24.5 | NA | 100% | 100% | 0% | 0% | 0% | 1 | 0 | 0 | 0 | 0 | 0 | 0 | 0 | 0 | 0 | 0 | 0 | 0 | 0 | 0 | 0 | 0 | 0 | 0 | 0 | 0 | 0
ResidentialManufacturedRes-Lighting-2021P_v6WA-Floor/Table_500 to 999 lumensNR | ResidentialManufacturedWA-Floor/Table_500 to 999 lumensNR | Residential | Manufactured | NR | NR | Res-Lighting-2021P_v6 | WA-Floor/Table_500 to 999 lumens | WA-Floor/Table_500 to 999 lumens | Existing | Manufactured | Manufactured | None | All | All | WA | 24.5 | NA | 100% | 100% | 0% | 0% | 0% | 1 | 0 | 0 | 0 | 0 | 0 | 0 | 0 | 0 | 0 | 0 | 0 | 0 | 0 | 0 | 0 | 0 | 0 | 0 | 0 | 0 | 0
ResidentialManufacturedRes-Lighting-2021P_v6WA-Floor/Table_1000 to 1999 lumensNR | ResidentialManufacturedWA-Floor/Table_1000 to 1999 lumensNR | Residential | Manufactured | NR | NR | Res-Lighting-2021P_v6 | WA-Floor/Table_1000 to 1999 lumens | WA-Floor/Table_1000 to 1999 lumens | Existing | Manufactured | Manufactured | None | All | All | WA | 24.5 | NA | 100% | 100% | 0% | 0% | 0% | 1 | 0 | 0 | 0 | 0 | 0 | 0 | 0 | 0 | 0 | 0 | 0 | 0 | 0 | 0 | 0 | 0 | 0 | 0 | 0 | 0 | 0
ResidentialManufacturedRes-Lighting-2021P_v6WA-Floor/Table_2000 to 3999 lumensNR | ResidentialManufacturedWA-Floor/Table_2000 to 3999 lumensNR | Residential | Manufactured | NR | NR | Res-Lighting-2021P_v6 | WA-Floor/Table_2000 to 3999 lumens | WA-Floor/Table_2000 to 3999 lumens | Existing | Manufactured | Manufactured | None | All | All | WA | 24.5 | NA | 100% | 100% | 0% | 0% | 0% | 1 | 0 | 0 | 0 | 0 | 0 | 0 | 0 | 0 | 0 | 0 | 0 | 0 | 0 | 0 | 0 | 0 | 0 | 0 | 0 | 0 | 0
ResidentialManufacturedRes-Lighting-2021P_v6WA-Floor/Table_4000 to 7999 lumensNR | ResidentialManufacturedWA-Floor/Table_4000 to 7999 lumensNR | Residential | Manufactured | NR | NR | Res-Lighting-2021P_v6 | WA-Floor/Table_4000 to 7999 lumens | WA-Floor/Table_4000 to 7999 lumens | Existing | Manufactured | Manufactured | None | All | All | WA | 24.5 | NA | 100% | 100% | 0% | 0% | 0% | 1 | 0 | 0 | 0 | 0 | 0 | 0 | 0 | 0 | 0 | 0 | 0 | 0 | 0 | 0 | 0 | 0 | 0 | 0 | 0 | 0 | 0
ResidentialManufacturedRes-Lighting-2021P_v6WA-Ceiling and Wall Flush Mount _0 to 249 lumensNR | ResidentialManufacturedWA-Ceiling and Wall Flush Mount _0 to 249 lumensNR | Residential | Manufactured | NR | NR | Res-Lighting-2021P_v6 | WA-Ceiling and Wall Flush Mount _0 to 249 lumens | WA-Ceiling and Wall Flush Mount _0 to 249 lumens | Existing | Manufactured | Manufactured | None | All | All | WA | 24.5 | NA | 100% | 100% | 0% | 0% | 0% | 1 | 0 | 0 | 0 | 0 | 0 | 0 | 0 | 0 | 0 | 0 | 0 | 0 | 0 | 0 | 0 | 0 | 0 | 0 | 0 | 0 | 0
ResidentialManufacturedRes-Lighting-2021P_v6WA-Ceiling and Wall Flush Mount _250 to 499 lumensNR | ResidentialManufacturedWA-Ceiling and Wall Flush Mount _250 to 499 lumensNR | Residential | Manufactured | NR | NR | Res-Lighting-2021P_v6 | WA-Ceiling and Wall Flush Mount _250 to 499 lumens | WA-Ceiling and Wall Flush Mount _250 to 499 lumens | Existing | Manufactured | Manufactured | None | All | All | WA | 24.5 | NA | 100% | 100% | 0% | 0% | 0% | 1 | 0 | 0 | 0 | 0 | 0 | 0 | 0 | 0 | 0 | 0 | 0 | 0 | 0 | 0 | 0 | 0 | 0 | 0 | 0 | 0 | 0
ResidentialManufacturedRes-Lighting-2021P_v6WA-Ceiling and Wall Flush Mount _500 to 999 lumensNR | ResidentialManufacturedWA-Ceiling and Wall Flush Mount _500 to 999 lumensNR | Residential | Manufactured | NR | NR | Res-Lighting-2021P_v6 | WA-Ceiling and Wall Flush Mount _500 to 999 lumens | WA-Ceiling and Wall Flush Mount _500 to 999 lumens | Existing | Manufactured | Manufactured | None | All | All | WA | 24.5 | NA | 100% | 100% | 0% | 0% | 0% | 1 | 0 | 0 | 0 | 0 | 0 | 0 | 0 | 0 | 0 | 0 | 0 | 0 | 0 | 0 | 0 | 0 | 0 | 0 | 0 | 0 | 0
ResidentialManufacturedRes-Lighting-2021P_v6WA-Ceiling and Wall Flush Mount _1000 to 1999 lumensNR | ResidentialManufacturedWA-Ceiling and Wall Flush Mount _1000 to 1999 lumensNR | Residential | Manufactured | NR | NR | Res-Lighting-2021P_v6 | WA-Ceiling and Wall Flush Mount _1000 to 1999 lumens | WA-Ceiling and Wall Flush Mount _1000 to 1999 lumens | Existing | Manufactured | Manufactured | None | All | All | WA | 24.5 | NA | 100% | 100% | 0% | 0% | 0% | 1 | 0 | 0 | 0 | 0 | 0 | 0 | 0 | 0 | 0 | 0 | 0 | 0 | 0 | 0 | 0 | 0 | 0 | 0 | 0 | 0 | 0
ResidentialManufacturedRes-Lighting-2021P_v6WA-Ceiling and Wall Flush Mount _2000 to 3999 lumensNR | ResidentialManufacturedWA-Ceiling and Wall Flush Mount _2000 to 3999 lumensNR | Residential | Manufactured | NR | NR | Res-Lighting-2021P_v6 | WA-Ceiling and Wall Flush Mount _2000 to 3999 lumens | WA-Ceiling and Wall Flush Mount _2000 to 3999 lumens | Existing | Manufactured | Manufactured | None | All | All | WA | 24.5 | NA | 100% | 100% | 0% | 0% | 0% | 1 | 0 | 0 | 0 | 0 | 0 | 0 | 0 | 0 | 0 | 0 | 0 | 0 | 0 | 0 | 0 | 0 | 0 | 0 | 0 | 0 | 0
ResidentialManufacturedRes-Lighting-2021P_v6WA-Ceiling and Wall Flush Mount _4000 to 7999 lumensNR | ResidentialManufacturedWA-Ceiling and Wall Flush Mount _4000 to 7999 lumensNR | Residential | Manufactured | NR | NR | Res-Lighting-2021P_v6 | WA-Ceiling and Wall Flush Mount _4000 to 7999 lumens | WA-Ceiling and Wall Flush Mount _4000 to 7999 lumens | Existing | Manufactured | Manufactured | None | All | All | WA | 24.5 | NA | 100% | 100% | 0% | 0% | 0% | 1 | 0 | 0 | 0 | 0 | 0 | 0 | 0 | 0 | 0 | 0 | 0 | 0 | 0 | 0 | 0 | 0 | 0 | 0 | 0 | 0 | 0
ResidentialManufacturedRes-Lighting-2021P_v6WA-Downlight Fixture_0 to 249 lumensNR | ResidentialManufacturedWA-Downlight Fixture_0 to 249 lumensNR | Residential | Manufactured | NR | NR | Res-Lighting-2021P_v6 | WA-Downlight Fixture_0 to 249 lumens | WA-Downlight Fixture_0 to 249 lumens | Existing | Manufactured | Manufactured | None | All | All | WA | 24.5 | NA | 100% | 100% | 0% | 0% | 0% | 1 | 0 | 0 | 0 | 0 | 0 | 0 | 0 | 0 | 0 | 0 | 0 | 0 | 0 | 0 | 0 | 0 | 0 | 0 | 0 | 0 | 0
ResidentialManufacturedRes-Lighting-2021P_v6WA-Downlight Fixture_250 to 499 lumensNR | ResidentialManufacturedWA-Downlight Fixture_250 to 499 lumensNR | Residential | Manufactured | NR | NR | Res-Lighting-2021P_v6 | WA-Downlight Fixture_250 to 499 lumens | WA-Downlight Fixture_250 to 499 lumens | Existing | Manufactured | Manufactured | None | All | All | WA | 24.5 | NA | 100% | 100% | 0% | 0% | 0% | 1 | 0 | 0 | 0 | 0 | 0 | 0 | 0 | 0 | 0 | 0 | 0 | 0 | 0 | 0 | 0 | 0 | 0 | 0 | 0 | 0 | 0
ResidentialManufacturedRes-Lighting-2021P_v6WA-Downlight Fixture_500 to 999 lumensNR | ResidentialManufacturedWA-Downlight Fixture_500 to 999 lumensNR | Residential | Manufactured | NR | NR | Res-Lighting-2021P_v6 | WA-Downlight Fixture_500 to 999 lumens | WA-Downlight Fixture_500 to 999 lumens | Existing | Manufactured | Manufactured | None | All | All | WA | 24.5 | NA | 100% | 100% | 0% | 0% | 0% | 1 | 0 | 0 | 0 | 0 | 0 | 0 | 0 | 0 | 0 | 0 | 0 | 0 | 0 | 0 | 0 | 0 | 0 | 0 | 0 | 0 | 0
ResidentialManufacturedRes-Lighting-2021P_v6WA-Downlight Fixture_1000 to 1999 lumensNR | ResidentialManufacturedWA-Downlight Fixture_1000 to 1999 lumensNR | Residential | Manufactured | NR | NR | Res-Lighting-2021P_v6 | WA-Downlight Fixture_1000 to 1999 lumens | WA-Downlight Fixture_1000 to 1999 lumens | Existing | Manufactured | Manufactured | None | All | All | WA | 24.5 | NA | 100% | 100% | 0% | 0% | 0% | 1 | 0 | 0 | 0 | 0 | 0 | 0 | 0 | 0 | 0 | 0 | 0 | 0 | 0 | 0 | 0 | 0 | 0 | 0 | 0 | 0 | 0
ResidentialManufacturedRes-Lighting-2021P_v6WA-Downlight Fixture_2000 to 3999 lumensNR | ResidentialManufacturedWA-Downlight Fixture_2000 to 3999 lumensNR | Residential | Manufactured | NR | NR | Res-Lighting-2021P_v6 | WA-Downlight Fixture_2000 to 3999 lumens | WA-Downlight Fixture_2000 to 3999 lumens | Existing | Manufactured | Manufactured | None | All | All | WA | 24.5 | NA | 100% | 100% | 0% | 0% | 0% | 1 | 0 | 0 | 0 | 0 | 0 | 0 | 0 | 0 | 0 | 0 | 0 | 0 | 0 | 0 | 0 | 0 | 0 | 0 | 0 | 0 | 0
ResidentialManufacturedRes-Lighting-2021P_v6WA-Downlight Fixture_4000 to 7999 lumensNR | ResidentialManufacturedWA-Downlight Fixture_4000 to 7999 lumensNR | Residential | Manufactured | NR | NR | Res-Lighting-2021P_v6 | WA-Downlight Fixture_4000 to 7999 lumens | WA-Downlight Fixture_4000 to 7999 lumens | Existing | Manufactured | Manufactured | None | All | All | WA | 24.5 | NA | 100% | 100% | 0% | 0% | 0% | 1 | 0 | 0 | 0 | 0 | 0 | 0 | 0 | 0 | 0 | 0 | 0 | 0 | 0 | 0 | 0 | 0 | 0 | 0 | 0 | 0 | 0
ResidentialManufacturedRes-Lighting-2021P_v6WA-Exterior Porch_0 to 249 lumensNR | ResidentialManufacturedWA-Exterior Porch_0 to 249 lumensNR | Residential | Manufactured | NR | NR | Res-Lighting-2021P_v6 | WA-Exterior Porch_0 to 249 lumens | WA-Exterior Porch_0 to 249 lumens | Existing | Manufactured | Manufactured | None | All | All | WA | 24.5 | NA | 100% | 100% | 0% | 0% | 0% | 1 | 0 | 0 | 0 | 0 | 0 | 0 | 0 | 0 | 0 | 0 | 0 | 0 | 0 | 0 | 0 | 0 | 0 | 0 | 0 | 0 | 0
ResidentialManufacturedRes-Lighting-2021P_v6WA-Exterior Porch_250 to 499 lumensNR | ResidentialManufacturedWA-Exterior Porch_250 to 499 lumensNR | Residential | Manufactured | NR | NR | Res-Lighting-2021P_v6 | WA-Exterior Porch_250 to 499 lumens | WA-Exterior Porch_250 to 499 lumens | Existing | Manufactured | Manufactured | None | All | All | WA | 24.5 | NA | 100% | 100% | 0% | 0% | 0% | 1 | 0 | 0 | 0 | 0 | 0 | 0 | 0 | 0 | 0 | 0 | 0 | 0 | 0 | 0 | 0 | 0 | 0 | 0 | 0 | 0 | 0
ResidentialManufacturedRes-Lighting-2021P_v6WA-Exterior Porch_500 to 999 lumensNR | ResidentialManufacturedWA-Exterior Porch_500 to 999 lumensNR | Residential | Manufactured | NR | NR | Res-Lighting-2021P_v6 | WA-Exterior Porch_500 to 999 lumens | WA-Exterior Porch_500 to 999 lumens | Existing | Manufactured | Manufactured | None | All | All | WA | 24.5 | NA | 100% | 100% | 0% | 0% | 0% | 1 | 0 | 0 | 0 | 0 | 0 | 0 | 0 | 0 | 0 | 0 | 0 | 0 | 0 | 0 | 0 | 0 | 0 | 0 | 0 | 0 | 0
ResidentialManufacturedRes-Lighting-2021P_v6WA-Exterior Porch_1000 to 1999 lumensNR | ResidentialManufacturedWA-Exterior Porch_1000 to 1999 lumensNR | Residential | Manufactured | NR | NR | Res-Lighting-2021P_v6 | WA-Exterior Porch_1000 to 1999 lumens | WA-Exterior Porch_1000 to 1999 lumens | Existing | Manufactured | Manufactured | None | All | All | WA | 24.5 | NA | 100% | 100% | 0% | 0% | 0% | 1 | 0 | 0 | 0 | 0 | 0 | 0 | 0 | 0 | 0 | 0 | 0 | 0 | 0 | 0 | 0 | 0 | 0 | 0 | 0 | 0 | 0
ResidentialManufacturedRes-Lighting-2021P_v6WA-Exterior Porch_2000 to 3999 lumensNR | ResidentialManufacturedWA-Exterior Porch_2000 to 3999 lumensNR | Residential | Manufactured | NR | NR | Res-Lighting-2021P_v6 | WA-Exterior Porch_2000 to 3999 lumens | WA-Exterior Porch_2000 to 3999 lumens | Existing | Manufactured | Manufactured | None | All | All | WA | 24.5 | NA | 100% | 100% | 0% | 0% | 0% | 1 | 0 | 0 | 0 | 0 | 0 | 0 | 0 | 0 | 0 | 0 | 0 | 0 | 0 | 0 | 0 | 0 | 0 | 0 | 0 | 0 | 0
ResidentialManufacturedRes-Lighting-2021P_v6WA-Exterior Porch_4000 to 7999 lumensNR | ResidentialManufacturedWA-Exterior Porch_4000 to 7999 lumensNR | Residential | Manufactured | NR | NR | Res-Lighting-2021P_v6 | WA-Exterior Porch_4000 to 7999 lumens | WA-Exterior Porch_4000 to 7999 lumens | Existing | Manufactured | Manufactured | None | All | All | WA | 24.5 | NA | 100% | 100% | 0% | 0% | 0% | 1 | 0 | 0 | 0 | 0 | 0 | 0 | 0 | 0 | 0 | 0 | 0 | 0 | 0 | 0 | 0 | 0 | 0 | 0 | 0 | 0 | 0
ResidentialManufacturedRes-Lighting-2021P_v6WA-Chandelier/Pendant_0 to 249 lumensNR | ResidentialManufacturedWA-Chandelier/Pendant_0 to 249 lumensNR | Residential | Manufactured | NR | NR | Res-Lighting-2021P_v6 | WA-Chandelier/Pendant_0 to 249 lumens | WA-Chandelier/Pendant_0 to 249 lumens | Existing | Manufactured | Manufactured | None | All | All | WA | 24.5 | NA | 100% | 100% | 0% | 0% | 0% | 1 | 0 | 0 | 0 | 0 | 0 | 0 | 0 | 0 | 0 | 0 | 0 | 0 | 0 | 0 | 0 | 0 | 0 | 0 | 0 | 0 | 0
ResidentialManufacturedRes-Lighting-2021P_v6WA-Chandelier/Pendant_250 to 499 lumensNR | ResidentialManufacturedWA-Chandelier/Pendant_250 to 499 lumensNR | Residential | Manufactured | NR | NR | Res-Lighting-2021P_v6 | WA-Chandelier/Pendant_250 to 499 lumens | WA-Chandelier/Pendant_250 to 499 lumens | Existing | Manufactured | Manufactured | None | All | All | WA | 24.5 | NA | 100% | 100% | 0% | 0% | 0% | 1 | 0 | 0 | 0 | 0 | 0 | 0 | 0 | 0 | 0 | 0 | 0 | 0 | 0 | 0 | 0 | 0 | 0 | 0 | 0 | 0 | 0
ResidentialManufacturedRes-Lighting-2021P_v6WA-Chandelier/Pendant_500 to 999 lumensNR | ResidentialManufacturedWA-Chandelier/Pendant_500 to 999 lumensNR | Residential | Manufactured | NR | NR | Res-Lighting-2021P_v6 | WA-Chandelier/Pendant_500 to 999 lumens | WA-Chandelier/Pendant_500 to 999 lumens | Existing | Manufactured | Manufactured | None | All | All | WA | 24.5 | NA | 100% | 100% | 0% | 0% | 0% | 1 | 0 | 0 | 0 | 0 | 0 | 0 | 0 | 0 | 0 | 0 | 0 | 0 | 0 | 0 | 0 | 0 | 0 | 0 | 0 | 0 | 0
ResidentialManufacturedRes-Lighting-2021P_v6WA-Chandelier/Pendant_1000 to 1999 lumensNR | ResidentialManufacturedWA-Chandelier/Pendant_1000 to 1999 lumensNR | Residential | Manufactured | NR | NR | Res-Lighting-2021P_v6 | WA-Chandelier/Pendant_1000 to 1999 lumens | WA-Chandelier/Pendant_1000 to 1999 lumens | Existing | Manufactured | Manufactured | None | All | All | WA | 24.5 | NA | 100% | 100% | 0% | 0% | 0% | 1 | 0 | 0 | 0 | 0 | 0 | 0 | 0 | 0 | 0 | 0 | 0 | 0 | 0 | 0 | 0 | 0 | 0 | 0 | 0 | 0 | 0
ResidentialManufacturedRes-Lighting-2021P_v6WA-Chandelier/Pendant_2000 to 3999 lumensNR | ResidentialManufacturedWA-Chandelier/Pendant_2000 to 3999 lumensNR | Residential | Manufactured | NR | NR | Res-Lighting-2021P_v6 | WA-Chandelier/Pendant_2000 to 3999 lumens | WA-Chandelier/Pendant_2000 to 3999 lumens | Existing | Manufactured | Manufactured | None | All | All | WA | 24.5 | NA | 100% | 100% | 0% | 0% | 0% | 1 | 0 | 0 | 0 | 0 | 0 | 0 | 0 | 0 | 0 | 0 | 0 | 0 | 0 | 0 | 0 | 0 | 0 | 0 | 0 | 0 | 0
ResidentialManufacturedRes-Lighting-2021P_v6WA-Chandelier/Pendant_4000 to 7999 lumensNR | ResidentialManufacturedWA-Chandelier/Pendant_4000 to 7999 lumensNR | Residential | Manufactured | NR | NR | Res-Lighting-2021P_v6 | WA-Chandelier/Pendant_4000 to 7999 lumens | WA-Chandelier/Pendant_4000 to 7999 lumens | Existing | Manufactured | Manufactured | None | All | All | WA | 24.5 | NA | 100% | 100% | 0% | 0% | 0% | 1 | 0 | 0 | 0 | 0 | 0 | 0 | 0 | 0 | 0 | 0 | 0 | 0 | 0 | 0 | 0 | 0 | 0 | 0 | 0 | 0 | 0
ResidentialManufacturedRes-Lighting-2021P_v6WA-Linear Flush Mount_0 to 249 lumensNR | ResidentialManufacturedWA-Linear Flush Mount_0 to 249 lumensNR | Residential | Manufactured | NR | NR | Res-Lighting-2021P_v6 | WA-Linear Flush Mount_0 to 249 lumens | WA-Linear Flush Mount_0 to 249 lumens | Existing | Manufactured | Manufactured | None | All | All | WA | 24.5 | NA | 100% | 100% | 0% | 0% | 0% | 1 | 0 | 0 | 0 | 0 | 0 | 0 | 0 | 0 | 0 | 0 | 0 | 0 | 0 | 0 | 0 | 0 | 0 | 0 | 0 | 0 | 0
ResidentialManufacturedRes-Lighting-2021P_v6WA-Linear Flush Mount_250 to 499 lumensNR | ResidentialManufacturedWA-Linear Flush Mount_250 to 499 lumensNR | Residential | Manufactured | NR | NR | Res-Lighting-2021P_v6 | WA-Linear Flush Mount_250 to 499 lumens | WA-Linear Flush Mount_250 to 499 lumens | Existing | Manufactured | Manufactured | None | All | All | WA | 24.5 | NA | 100% | 100% | 0% | 0% | 0% | 1 | 0 | 0 | 0 | 0 | 0 | 0 | 0 | 0 | 0 | 0 | 0 | 0 | 0 | 0 | 0 | 0 | 0 | 0 | 0 | 0 | 0
ResidentialManufacturedRes-Lighting-2021P_v6WA-Linear Flush Mount_500 to 999 lumensNR | ResidentialManufacturedWA-Linear Flush Mount_500 to 999 lumensNR | Residential | Manufactured | NR | NR | Res-Lighting-2021P_v6 | WA-Linear Flush Mount_500 to 999 lumens | WA-Linear Flush Mount_500 to 999 lumens | Existing | Manufactured | Manufactured | None | All | All | WA | 24.5 | NA | 100% | 100% | 0% | 0% | 0% | 1 | 0 | 0 | 0 | 0 | 0 | 0 | 0 | 0 | 0 | 0 | 0 | 0 | 0 | 0 | 0 | 0 | 0 | 0 | 0 | 0 | 0
ResidentialManufacturedRes-Lighting-2021P_v6WA-Linear Flush Mount_1000 to 1999 lumensNR | ResidentialManufacturedWA-Linear Flush Mount_1000 to 1999 lumensNR | Residential | Manufactured | NR | NR | Res-Lighting-2021P_v6 | WA-Linear Flush Mount_1000 to 1999 lumens | WA-Linear Flush Mount_1000 to 1999 lumens | Existing | Manufactured | Manufactured | None | All | All | WA | 24.5 | NA | 100% | 100% | 0% | 0% | 0% | 1 | 0 | 0 | 0 | 0 | 0 | 0 | 0 | 0 | 0 | 0 | 0 | 0 | 0 | 0 | 0 | 0 | 0 | 0 | 0 | 0 | 0
ResidentialManufacturedRes-Lighting-2021P_v6WA-Linear Flush Mount_2000 to 3999 lumensNR | ResidentialManufacturedWA-Linear Flush Mount_2000 to 3999 lumensNR | Residential | Manufactured | NR | NR | Res-Lighting-2021P_v6 | WA-Linear Flush Mount_2000 to 3999 lumens | WA-Linear Flush Mount_2000 to 3999 lumens | Existing | Manufactured | Manufactured | None | All | All | WA | 24.5 | NA | 100% | 100% | 0% | 0% | 0% | 1 | 0 | 0 | 0 | 0 | 0 | 0 | 0 | 0 | 0 | 0 | 0 | 0 | 0 | 0 | 0 | 0 | 0 | 0 | 0 | 0 | 0
ResidentialManufacturedRes-Lighting-2021P_v6WA-Linear Flush Mount_4000 to 7999 lumensNR | ResidentialManufacturedWA-Linear Flush Mount_4000 to 7999 lumensNR | Residential | Manufactured | NR | NR | Res-Lighting-2021P_v6 | WA-Linear Flush Mount_4000 to 7999 lumens | WA-Linear Flush Mount_4000 to 7999 lumens | Existing | Manufactured | Manufactured | None | All | All | WA | 24.5 | NA | 100% | 100% | 0% | 0% | 0% | 1 | 0 | 0 | 0 | 0 | 0 | 0 | 0 | 0 | 0 | 0 | 0 | 0 | 0 | 0 | 0 | 0 | 0 | 0 | 0 | 0 | 0
ResidentialManufacturedRes-Lighting-2021P_v6WA-Linear Shop_0 to 249 lumensNR | ResidentialManufacturedWA-Linear Shop_0 to 249 lumensNR | Residential | Manufactured | NR | NR | Res-Lighting-2021P_v6 | WA-Linear Shop_0 to 249 lumens | WA-Linear Shop_0 to 249 lumens | Existing | Manufactured | Manufactured | None | All | All | WA | 24.5 | NA | 100% | 100% | 0% | 0% | 0% | 1 | 0 | 0 | 0 | 0 | 0 | 0 | 0 | 0 | 0 | 0 | 0 | 0 | 0 | 0 | 0 | 0 | 0 | 0 | 0 | 0 | 0
ResidentialManufacturedRes-Lighting-2021P_v6WA-Linear Shop_250 to 499 lumensNR | ResidentialManufacturedWA-Linear Shop_250 to 499 lumensNR | Residential | Manufactured | NR | NR | Res-Lighting-2021P_v6 | WA-Linear Shop_250 to 499 lumens | WA-Linear Shop_250 to 499 lumens | Existing | Manufactured | Manufactured | None | All | All | WA | 24.5 | NA | 100% | 100% | 0% | 0% | 0% | 1 | 0 | 0 | 0 | 0 | 0 | 0 | 0 | 0 | 0 | 0 | 0 | 0 | 0 | 0 | 0 | 0 | 0 | 0 | 0 | 0 | 0
ResidentialManufacturedRes-Lighting-2021P_v6WA-Linear Shop_500 to 999 lumensNR | ResidentialManufacturedWA-Linear Shop_500 to 999 lumensNR | Residential | Manufactured | NR | NR | Res-Lighting-2021P_v6 | WA-Linear Shop_500 to 999 lumens | WA-Linear Shop_500 to 999 lumens | Existing | Manufactured | Manufactured | None | All | All | WA | 24.5 | NA | 100% | 100% | 0% | 0% | 0% | 1 | 0 | 0 | 0 | 0 | 0 | 0 | 0 | 0 | 0 | 0 | 0 | 0 | 0 | 0 | 0 | 0 | 0 | 0 | 0 | 0 | 0
ResidentialManufacturedRes-Lighting-2021P_v6WA-Linear Shop_1000 to 1999 lumensNR | ResidentialManufacturedWA-Linear Shop_1000 to 1999 lumensNR | Residential | Manufactured | NR | NR | Res-Lighting-2021P_v6 | WA-Linear Shop_1000 to 1999 lumens | WA-Linear Shop_1000 to 1999 lumens | Existing | Manufactured | Manufactured | None | All | All | WA | 24.5 | NA | 100% | 100% | 0% | 0% | 0% | 1 | 0 | 0 | 0 | 0 | 0 | 0 | 0 | 0 | 0 | 0 | 0 | 0 | 0 | 0 | 0 | 0 | 0 | 0 | 0 | 0 | 0
ResidentialManufacturedRes-Lighting-2021P_v6WA-Linear Shop_2000 to 3999 lumensNR | ResidentialManufacturedWA-Linear Shop_2000 to 3999 lumensNR | Residential | Manufactured | NR | NR | Res-Lighting-2021P_v6 | WA-Linear Shop_2000 to 3999 lumens | WA-Linear Shop_2000 to 3999 lumens | Existing | Manufactured | Manufactured | None | All | All | WA | 24.5 | NA | 100% | 100% | 0% | 0% | 0% | 1 | 0 | 0 | 0 | 0 | 0 | 0 | 0 | 0 | 0 | 0 | 0 | 0 | 0 | 0 | 0 | 0 | 0 | 0 | 0 | 0 | 0
ResidentialManufacturedRes-Lighting-2021P_v6WA-Linear Shop_4000 to 7999 lumensNR | ResidentialManufacturedWA-Linear Shop_4000 to 7999 lumensNR | Residential | Manufactured | NR | NR | Res-Lighting-2021P_v6 | WA-Linear Shop_4000 to 7999 lumens | WA-Linear Shop_4000 to 7999 lumens | Existing | Manufactured | Manufactured | None | All | All | WA | 24.5 | NA | 100% | 100% | 0% | 0% | 0% | 1 | 0 | 0 | 0 | 0 | 0 | 0 | 0 | 0 | 0 | 0 | 0 | 0 | 0 | 0 | 0 | 0 | 0 | 0 | 0 | 0 | 0
ResidentialManufacturedRes-Lighting-2021P_v6WA-Track_0 to 249 lumensNR | ResidentialManufacturedWA-Track_0 to 249 lumensNR | Residential | Manufactured | NR | NR | Res-Lighting-2021P_v6 | WA-Track_0 to 249 lumens | WA-Track_0 to 249 lumens | Existing | Manufactured | Manufactured | None | All | All | WA | 24.5 | NA | 100% | 100% | 0% | 0% | 0% | 1 | 0 | 0 | 0 | 0 | 0 | 0 | 0 | 0 | 0 | 0 | 0 | 0 | 0 | 0 | 0 | 0 | 0 | 0 | 0 | 0 | 0
ResidentialManufacturedRes-Lighting-2021P_v6WA-Track_250 to 499 lumensNR | ResidentialManufacturedWA-Track_250 to 499 lumensNR | Residential | Manufactured | NR | NR | Res-Lighting-2021P_v6 | WA-Track_250 to 499 lumens | WA-Track_250 to 499 lumens | Existing | Manufactured | Manufactured | None | All | All | WA | 24.5 | NA | 100% | 100% | 0% | 0% | 0% | 1 | 0 | 0 | 0 | 0 | 0 | 0 | 0 | 0 | 0 | 0 | 0 | 0 | 0 | 0 | 0 | 0 | 0 | 0 | 0 | 0 | 0
ResidentialManufacturedRes-Lighting-2021P_v6WA-Track_500 to 999 lumensNR | ResidentialManufacturedWA-Track_500 to 999 lumensNR | Residential | Manufactured | NR | NR | Res-Lighting-2021P_v6 | WA-Track_500 to 999 lumens | WA-Track_500 to 999 lumens | Existing | Manufactured | Manufactured | None | All | All | WA | 24.5 | NA | 100% | 100% | 0% | 0% | 0% | 1 | 0 | 0 | 0 | 0 | 0 | 0 | 0 | 0 | 0 | 0 | 0 | 0 | 0 | 0 | 0 | 0 | 0 | 0 | 0 | 0 | 0
ResidentialManufacturedRes-Lighting-2021P_v6WA-Track_1000 to 1999 lumensNR | ResidentialManufacturedWA-Track_1000 to 1999 lumensNR | Residential | Manufactured | NR | NR | Res-Lighting-2021P_v6 | WA-Track_1000 to 1999 lumens | WA-Track_1000 to 1999 lumens | Existing | Manufactured | Manufactured | None | All | All | WA | 24.5 | NA | 100% | 100% | 0% | 0% | 0% | 1 | 0 | 0 | 0 | 0 | 0 | 0 | 0 | 0 | 0 | 0 | 0 | 0 | 0 | 0 | 0 | 0 | 0 | 0 | 0 | 0 | 0
ResidentialManufacturedRes-Lighting-2021P_v6WA-Track_2000 to 3999 lumensNR | ResidentialManufacturedWA-Track_2000 to 3999 lumensNR | Residential | Manufactured | NR | NR | Res-Lighting-2021P_v6 | WA-Track_2000 to 3999 lumens | WA-Track_2000 to 3999 lumens | Existing | Manufactured | Manufactured | None | All | All | WA | 24.5 | NA | 100% | 100% | 0% | 0% | 0% | 1 | 0 | 0 | 0 | 0 | 0 | 0 | 0 | 0 | 0 | 0 | 0 | 0 | 0 | 0 | 0 | 0 | 0 | 0 | 0 | 0 | 0
ResidentialManufacturedRes-Lighting-2021P_v6WA-Track_4000 to 7999 lumensNR | ResidentialManufacturedWA-Track_4000 to 7999 lumensNR | Residential | Manufactured | NR | NR | Res-Lighting-2021P_v6 | WA-Track_4000 to 7999 lumens | WA-Track_4000 to 7999 lumens | Existing | Manufactured | Manufactured | None | All | All | WA | 24.5 | NA | 100% | 100% | 0% | 0% | 0% | 1 | 0 | 0 | 0 | 0 | 0 | 0 | 0 | 0 | 0 | 0 | 0 | 0 | 0 | 0 | 0 | 0 | 0 | 0 | 0 | 0 | 0
ResidentialSingle FamilyRes-Lighting-2021P_v6ID/MT/OR_Reflectors and Outdoor_1490 to 2600 lumensNR | ResidentialSingle FamilyID/MT/OR_Reflectors and Outdoor_1490 to 2600 lumensNR | Residential | Single Family | NR | NR | Res-Lighting-2021P_v6 | ID/MT/OR_Reflectors and Outdoor_1490 to 2600 lumens | ID/MT/OR_Reflectors and Outdoor_1490 to 2600 lumens | Existing | Single Family | Single Family | None | All | All | ID,MT,OR | 61.3 | NA | 100% | 100% | 0% | 100% | 0% | 1 | 0 | 0 | 0 | 0 | 0 | 0 | 0 | 0 | 0 | 0 | 0 | 0 | 0 | 0 | 0 | 0 | 0 | 0 | 0 | 0 | 0
ResidentialSingle FamilyRes-Lighting-2021P_v6ID/MT/OR_Reflectors and Outdoor_250 to 1049 lumensNR | ResidentialSingle FamilyID/MT/OR_Reflectors and Outdoor_250 to 1049 lumensNR | Residential | Single Family | NR | NR | Res-Lighting-2021P_v6 | ID/MT/OR_Reflectors and Outdoor_250 to 1049 lumens | ID/MT/OR_Reflectors and Outdoor_250 to 1049 lumens | Existing | Single Family | Single Family | None | All | All | ID,MT,OR | 61.3 | NA | 100% | 100% | 0% | 100% | 0% | 1 | 0 | 0 | 0 | 0 | 0 | 0 | 0 | 0 | 0 | 0 | 0 | 0 | 0 | 0 | 0 | 0 | 0 | 0 | 0 | 0 | 0
ResidentialSingle FamilyRes-Lighting-2021P_v6ID/MT/OR_Reflectors and Outdoor_1050 to 1489 lumensNR | ResidentialSingle FamilyID/MT/OR_Reflectors and Outdoor_1050 to 1489 lumensNR | Residential | Single Family | NR | NR | Res-Lighting-2021P_v6 | ID/MT/OR_Reflectors and Outdoor_1050 to 1489 lumens | ID/MT/OR_Reflectors and Outdoor_1050 to 1489 lumens | Existing | Single Family | Single Family | None | All | All | ID,MT,OR | 61.3 | NA | 100% | 100% | 0% | 100% | 0% | 1 | 0 | 0 | 0 | 0 | 0 | 0 | 0 | 0 | 0 | 0 | 0 | 0 | 0 | 0 | 0 | 0 | 0 | 0 | 0 | 0 | 0
ResidentialSingle FamilyRes-Lighting-2021P_v6ID/MT/OR_Globe_250 to 1049 lumensNR | ResidentialSingle FamilyID/MT/OR_Globe_250 to 1049 lumensNR | Residential | Single Family | NR | NR | Res-Lighting-2021P_v6 | ID/MT/OR_Globe_250 to 1049 lumens | ID/MT/OR_Globe_250 to 1049 lumens | Existing | Single Family | Single Family | None | All | All | ID,MT,OR | 61.3 | NA | 100% | 100% | 0% | 100% | 0% | 1 | 0 | 0 | 0 | 0 | 0 | 0 | 0 | 0 | 0 | 0 | 0 | 0 | 0 | 0 | 0 | 0 | 0 | 0 | 0 | 0 | 0
ResidentialSingle FamilyRes-Lighting-2021P_v6ID/MT/OR_General Purpose and Three-Way_1490 to 2600 lumensNR | ResidentialSingle FamilyID/MT/OR_General Purpose and Three-Way_1490 to 2600 lumensNR | Residential | Single Family | NR | NR | Res-Lighting-2021P_v6 | ID/MT/OR_General Purpose and Three-Way_1490 to 2600 lumens | ID/MT/OR_General Purpose and Three-Way_1490 to 2600 lumens | Existing | Single Family | Single Family | None | All | All | ID,MT,OR | 61.3 | NA | 100% | 100% | 0% | 100% | 0% | 1 | 0 | 0 | 0 | 0 | 0 | 0 | 0 | 0 | 0 | 0 | 0 | 0 | 0 | 0 | 0 | 0 | 0 | 0 | 0 | 0 | 0
ResidentialSingle FamilyRes-Lighting-2021P_v6ID/MT/OR_Decorative and Mini-Base_250 to 1049 lumensNR | ResidentialSingle FamilyID/MT/OR_Decorative and Mini-Base_250 to 1049 lumensNR | Residential | Single Family | NR | NR | Res-Lighting-2021P_v6 | ID/MT/OR_Decorative and Mini-Base_250 to 1049 lumens | ID/MT/OR_Decorative and Mini-Base_250 to 1049 lumens | Existing | Single Family | Single Family | None | All | All | ID,MT,OR | 61.3 | NA | 100% | 100% | 0% | 100% | 0% | 1 | 0 | 0 | 0 | 0 | 0 | 0 | 0 | 0 | 0 | 0 | 0 | 0 | 0 | 0 | 0 | 0 | 0 | 0 | 0 | 0 | 0
ResidentialSingle FamilyRes-Lighting-2021P_v6ID/MT/OR_General Purpose and Three-Way_1050 to 1489 lumensNR | ResidentialSingle FamilyID/MT/OR_General Purpose and Three-Way_1050 to 1489 lumensNR | Residential | Single Family | NR | NR | Res-Lighting-2021P_v6 | ID/MT/OR_General Purpose and Three-Way_1050 to 1489 lumens | ID/MT/OR_General Purpose and Three-Way_1050 to 1489 lumens | Existing | Single Family | Single Family | None | All | All | ID,MT,OR | 61.3 | NA | 100% | 100% | 0% | 100% | 0% | 1 | 0 | 0 | 0 | 0 | 0 | 0 | 0 | 0 | 0 | 0 | 0 | 0 | 0 | 0 | 0 | 0 | 0 | 0 | 0 | 0 | 0
ResidentialSingle FamilyRes-Lighting-2021P_v6WA_General Purpose and Three-Way_1490 to 2600 lumensNR | ResidentialSingle FamilyWA_General Purpose and Three-Way_1490 to 2600 lumensNR | Residential | Single Family | NR | NR | Res-Lighting-2021P_v6 | WA_General Purpose and Three-Way_1490 to 2600 lumens | WA_General Purpose and Three-Way_1490 to 2600 lumens | Existing | Single Family | Single Family | None | All | All | WA | 61.3 | NA | 100% | 100% | 0% | 0% | 0% | 1 | 0 | 0 | 0 | 0 | 0 | 0 | 0 | 0 | 0 | 0 | 0 | 0 | 0 | 0 | 0 | 0 | 0 | 0 | 0 | 0 | 0
ResidentialSingle FamilyRes-Lighting-2021P_v6ID/MT/OR_General Purpose and Three-Way_250 to 1049 lumensNR | ResidentialSingle FamilyID/MT/OR_General Purpose and Three-Way_250 to 1049 lumensNR | Residential | Single Family | NR | NR | Res-Lighting-2021P_v6 | ID/MT/OR_General Purpose and Three-Way_250 to 1049 lumens | ID/MT/OR_General Purpose and Three-Way_250 to 1049 lumens | Existing | Single Family | Single Family | None | All | All | ID,MT,OR | 61.3 | NA | 100% | 100% | 0% | 100% | 0% | 1 | 0 | 0 | 0 | 0 | 0 | 0 | 0 | 0 | 0 | 0 | 0 | 0 | 0 | 0 | 0 | 0 | 0 | 0 | 0 | 0 | 0
ResidentialSingle FamilyRes-Lighting-2021P_v6WA_General Purpose and Three-Way_1050 to 1489 lumensNR | ResidentialSingle FamilyWA_General Purpose and Three-Way_1050 to 1489 lumensNR | Residential | Single Family | NR | NR | Res-Lighting-2021P_v6 | WA_General Purpose and Three-Way_1050 to 1489 lumens | WA_General Purpose and Three-Way_1050 to 1489 lumens | Existing | Single Family | Single Family | None | All | All | WA | 61.3 | NA | 100% | 100% | 0% | 0% | 0% | 1 | 0 | 0 | 0 | 0 | 0 | 0 | 0 | 0 | 0 | 0 | 0 | 0 | 0 | 0 | 0 | 0 | 0 | 0 | 0 | 0 | 0
ResidentialSingle FamilyRes-Lighting-2021P_v6WA_Reflectors and Outdoor_1490 to 2600 lumensNR | ResidentialSingle FamilyWA_Reflectors and Outdoor_1490 to 2600 lumensNR | Residential | Single Family | NR | NR | Res-Lighting-2021P_v6 | WA_Reflectors and Outdoor_1490 to 2600 lumens | WA_Reflectors and Outdoor_1490 to 2600 lumens | Existing | Single Family | Single Family | None | All | All | WA | 61.3 | NA | 100% | 100% | 0% | 0% | 0% | 1 | 0 | 0 | 0 | 0 | 0 | 0 | 0 | 0 | 0 | 0 | 0 | 0 | 0 | 0 | 0 | 0 | 0 | 0 | 0 | 0 | 0
ResidentialSingle FamilyRes-Lighting-2021P_v6WA_General Purpose and Three-Way_250 to 1049 lumensNR | ResidentialSingle FamilyWA_General Purpose and Three-Way_250 to 1049 lumensNR | Residential | Single Family | NR | NR | Res-Lighting-2021P_v6 | WA_General Purpose and Three-Way_250 to 1049 lumens | WA_General Purpose and Three-Way_250 to 1049 lumens | Existing | Single Family | Single Family | None | All | All | WA | 61.3 | NA | 100% | 100% | 0% | 0% | 0% | 1 | 0 | 0 | 0 | 0 | 0 | 0 | 0 | 0 | 0 | 0 | 0 | 0 | 0 | 0 | 0 | 0 | 0 | 0 | 0 | 0 | 0
ResidentialSingle FamilyRes-Lighting-2021P_v6WA_Reflectors and Outdoor_1050 to 1489 lumensNR | ResidentialSingle FamilyWA_Reflectors and Outdoor_1050 to 1489 lumensNR | Residential | Single Family | NR | NR | Res-Lighting-2021P_v6 | WA_Reflectors and Outdoor_1050 to 1489 lumens | WA_Reflectors and Outdoor_1050 to 1489 lumens | Existing | Single Family | Single Family | None | All | All | WA | 61.3 | NA | 100% | 100% | 0% | 0% | 0% | 1 | 0 | 0 | 0 | 0 | 0 | 0 | 0 | 0 | 0 | 0 | 0 | 0 | 0 | 0 | 0 | 0 | 0 | 0 | 0 | 0 | 0
ResidentialSingle FamilyRes-Lighting-2021P_v6WA_Decorative and Mini-Base_250 to 1049 lumensNR | ResidentialSingle FamilyWA_Decorative and Mini-Base_250 to 1049 lumensNR | Residential | Single Family | NR | NR | Res-Lighting-2021P_v6 | WA_Decorative and Mini-Base_250 to 1049 lumens | WA_Decorative and Mini-Base_250 to 1049 lumens | Existing | Single Family | Single Family | None | All | All | WA | 61.3 | NA | 100% | 100% | 0% | 0% | 0% | 1 | 0 | 0 | 0 | 0 | 0 | 0 | 0 | 0 | 0 | 0 | 0 | 0 | 0 | 0 | 0 | 0 | 0 | 0 | 0 | 0 | 0
ResidentialSingle FamilyRes-Lighting-2021P_v6WA_Reflectors and Outdoor_250 to 1049 lumensNR | ResidentialSingle FamilyWA_Reflectors and Outdoor_250 to 1049 lumensNR | Residential | Single Family | NR | NR | Res-Lighting-2021P_v6 | WA_Reflectors and Outdoor_250 to 1049 lumens | WA_Reflectors and Outdoor_250 to 1049 lumens | Existing | Single Family | Single Family | None | All | All | WA | 61.3 | NA | 100% | 100% | 0% | 0% | 0% | 1 | 0 | 0 | 0 | 0 | 0 | 0 | 0 | 0 | 0 | 0 | 0 | 0 | 0 | 0 | 0 | 0 | 0 | 0 | 0 | 0 | 0
ResidentialSingle FamilyRes-Lighting-2021P_v6WA_Globe_250 to 1049 lumensNR | ResidentialSingle FamilyWA_Globe_250 to 1049 lumensNR | Residential | Single Family | NR | NR | Res-Lighting-2021P_v6 | WA_Globe_250 to 1049 lumens | WA_Globe_250 to 1049 lumens | Existing | Single Family | Single Family | None | All | All | WA | 61.3 | NA | 100% | 100% | 0% | 0% | 0% | 1 | 0 | 0 | 0 | 0 | 0 | 0 | 0 | 0 | 0 | 0 | 0 | 0 | 0 | 0 | 0 | 0 | 0 | 0 | 0 | 0 | 0
ResidentialMultifamily - Low RiseRes-Lighting-2021P_v6ID/MT/OR_Reflectors and Outdoor_1490 to 2600 lumensNR | ResidentialMultifamily - Low RiseID/MT/OR_Reflectors and Outdoor_1490 to 2600 lumensNR | Residential | Multifamily - Low Rise | NR | NR | Res-Lighting-2021P_v6 | ID/MT/OR_Reflectors and Outdoor_1490 to 2600 lumens | ID/MT/OR_Reflectors and Outdoor_1490 to 2600 lumens | Existing | Multifamily - Low Rise | Multifamily | None | All | All | ID,MT,OR | 20.2 | NA | 100% | 100% | 0% | 100% | 0% | 1 | 0 | 0 | 0 | 0 | 0 | 0 | 0 | 0 | 0 | 0 | 0 | 0 | 0 | 0 | 0 | 0 | 0 | 0 | 0 | 0 | 0
ResidentialMultifamily - Low RiseRes-Lighting-2021P_v6ID/MT/OR_Reflectors and Outdoor_250 to 1049 lumensNR | ResidentialMultifamily - Low RiseID/MT/OR_Reflectors and Outdoor_250 to 1049 lumensNR | Residential | Multifamily - Low Rise | NR | NR | Res-Lighting-2021P_v6 | ID/MT/OR_Reflectors and Outdoor_250 to 1049 lumens | ID/MT/OR_Reflectors and Outdoor_250 to 1049 lumens | Existing | Multifamily - Low Rise | Multifamily | None | All | All | ID,MT,OR | 20.2 | NA | 100% | 100% | 0% | 100% | 0% | 1 | 0 | 0 | 0 | 0 | 0 | 0 | 0 | 0 | 0 | 0 | 0 | 0 | 0 | 0 | 0 | 0 | 0 | 0 | 0 | 0 | 0
ResidentialMultifamily - Low RiseRes-Lighting-2021P_v6ID/MT/OR_Reflectors and Outdoor_1050 to 1489 lumensNR | ResidentialMultifamily - Low RiseID/MT/OR_Reflectors and Outdoor_1050 to 1489 lumensNR | Residential | Multifamily - Low Rise | NR | NR | Res-Lighting-2021P_v6 | ID/MT/OR_Reflectors and Outdoor_1050 to 1489 lumens | ID/MT/OR_Reflectors and Outdoor_1050 to 1489 lumens | Existing | Multifamily - Low Rise | Multifamily | None | All | All | ID,MT,OR | 20.2 | NA | 100% | 100% | 0% | 100% | 0% | 1 | 0 | 0 | 0 | 0 | 0 | 0 | 0 | 0 | 0 | 0 | 0 | 0 | 0 | 0 | 0 | 0 | 0 | 0 | 0 | 0 | 0
ResidentialMultifamily - Low RiseRes-Lighting-2021P_v6ID/MT/OR_Globe_250 to 1049 lumensNR | ResidentialMultifamily - Low RiseID/MT/OR_Globe_250 to 1049 lumensNR | Residential | Multifamily - Low Rise | NR | NR | Res-Lighting-2021P_v6 | ID/MT/OR_Globe_250 to 1049 lumens | ID/MT/OR_Globe_250 to 1049 lumens | Existing | Multifamily - Low Rise | Multifamily | None | All | All | ID,MT,OR | 20.2 | NA | 100% | 100% | 0% | 100% | 0% | 1 | 0 | 0 | 0 | 0 | 0 | 0 | 0 | 0 | 0 | 0 | 0 | 0 | 0 | 0 | 0 | 0 | 0 | 0 | 0 | 0 | 0
ResidentialMultifamily - Low RiseRes-Lighting-2021P_v6ID/MT/OR_General Purpose and Three-Way_1490 to 2600 lumensNR | ResidentialMultifamily - Low RiseID/MT/OR_General Purpose and Three-Way_1490 to 2600 lumensNR | Residential | Multifamily - Low Rise | NR | NR | Res-Lighting-2021P_v6 | ID/MT/OR_General Purpose and Three-Way_1490 to 2600 lumens | ID/MT/OR_General Purpose and Three-Way_1490 to 2600 lumens | Existing | Multifamily - Low Rise | Multifamily | None | All | All | ID,MT,OR | 20.2 | NA | 100% | 100% | 0% | 100% | 0% | 1 | 0 | 0 | 0 | 0 | 0 | 0 | 0 | 0 | 0 | 0 | 0 | 0 | 0 | 0 | 0 | 0 | 0 | 0 | 0 | 0 | 0
ResidentialMultifamily - Low RiseRes-Lighting-2021P_v6ID/MT/OR_Decorative and Mini-Base_250 to 1049 lumensNR | ResidentialMultifamily - Low RiseID/MT/OR_Decorative and Mini-Base_250 to 1049 lumensNR | Residential | Multifamily - Low Rise | NR | NR | Res-Lighting-2021P_v6 | ID/MT/OR_Decorative and Mini-Base_250 to 1049 lumens | ID/MT/OR_Decorative and Mini-Base_250 to 1049 lumens | Existing | Multifamily - Low Rise | Multifamily | None | All | All | ID,MT,OR | 20.2 | NA | 100% | 100% | 0% | 100% | 0% | 1 | 0 | 0 | 0 | 0 | 0 | 0 | 0 | 0 | 0 | 0 | 0 | 0 | 0 | 0 | 0 | 0 | 0 | 0 | 0 | 0 | 0
ResidentialMultifamily - Low RiseRes-Lighting-2021P_v6ID/MT/OR_General Purpose and Three-Way_1050 to 1489 lumensNR | ResidentialMultifamily - Low RiseID/MT/OR_General Purpose and Three-Way_1050 to 1489 lumensNR | Residential | Multifamily - Low Rise | NR | NR | Res-Lighting-2021P_v6 | ID/MT/OR_General Purpose and Three-Way_1050 to 1489 lumens | ID/MT/OR_General Purpose and Three-Way_1050 to 1489 lumens | Existing | Multifamily - Low Rise | Multifamily | None | All | All | ID,MT,OR | 20.2 | NA | 100% | 100% | 0% | 100% | 0% | 1 | 0 | 0 | 0 | 0 | 0 | 0 | 0 | 0 | 0 | 0 | 0 | 0 | 0 | 0 | 0 | 0 | 0 | 0 | 0 | 0 | 0
ResidentialMultifamily - Low RiseRes-Lighting-2021P_v6WA_General Purpose and Three-Way_1490 to 2600 lumensNR | ResidentialMultifamily - Low RiseWA_General Purpose and Three-Way_1490 to 2600 lumensNR | Residential | Multifamily - Low Rise | NR | NR | Res-Lighting-2021P_v6 | WA_General Purpose and Three-Way_1490 to 2600 lumens | WA_General Purpose and Three-Way_1490 to 2600 lumens | Existing | Multifamily - Low Rise | Multifamily | None | All | All | WA | 20.2 | NA | 100% | 100% | 0% | 0% | 0% | 1 | 0 | 0 | 0 | 0 | 0 | 0 | 0 | 0 | 0 | 0 | 0 | 0 | 0 | 0 | 0 | 0 | 0 | 0 | 0 | 0 | 0
ResidentialMultifamily - Low RiseRes-Lighting-2021P_v6ID/MT/OR_General Purpose and Three-Way_250 to 1049 lumensNR | ResidentialMultifamily - Low RiseID/MT/OR_General Purpose and Three-Way_250 to 1049 lumensNR | Residential | Multifamily - Low Rise | NR | NR | Res-Lighting-2021P_v6 | ID/MT/OR_General Purpose and Three-Way_250 to 1049 lumens | ID/MT/OR_General Purpose and Three-Way_250 to 1049 lumens | Existing | Multifamily - Low Rise | Multifamily | None | All | All | ID,MT,OR | 20.2 | NA | 100% | 100% | 0% | 100% | 0% | 1 | 0 | 0 | 0 | 0 | 0 | 0 | 0 | 0 | 0 | 0 | 0 | 0 | 0 | 0 | 0 | 0 | 0 | 0 | 0 | 0 | 0
ResidentialMultifamily - Low RiseRes-Lighting-2021P_v6WA_General Purpose and Three-Way_1050 to 1489 lumensNR | ResidentialMultifamily - Low RiseWA_General Purpose and Three-Way_1050 to 1489 lumensNR | Residential | Multifamily - Low Rise | NR | NR | Res-Lighting-2021P_v6 | WA_General Purpose and Three-Way_1050 to 1489 lumens | WA_General Purpose and Three-Way_1050 to 1489 lumens | Existing | Multifamily - Low Rise | Multifamily | None | All | All | WA | 20.2 | NA | 100% | 100% | 0% | 0% | 0% | 1 | 0 | 0 | 0 | 0 | 0 | 0 | 0 | 0 | 0 | 0 | 0 | 0 | 0 | 0 | 0 | 0 | 0 | 0 | 0 | 0 | 0
ResidentialMultifamily - Low RiseRes-Lighting-2021P_v6WA_Reflectors and Outdoor_1490 to 2600 lumensNR | ResidentialMultifamily - Low RiseWA_Reflectors and Outdoor_1490 to 2600 lumensNR | Residential | Multifamily - Low Rise | NR | NR | Res-Lighting-2021P_v6 | WA_Reflectors and Outdoor_1490 to 2600 lumens | WA_Reflectors and Outdoor_1490 to 2600 lumens | Existing | Multifamily - Low Rise | Multifamily | None | All | All | WA | 20.2 | NA | 100% | 100% | 0% | 0% | 0% | 1 | 0 | 0 | 0 | 0 | 0 | 0 | 0 | 0 | 0 | 0 | 0 | 0 | 0 | 0 | 0 | 0 | 0 | 0 | 0 | 0 | 0
ResidentialMultifamily - Low RiseRes-Lighting-2021P_v6WA_General Purpose and Three-Way_250 to 1049 lumensNR | ResidentialMultifamily - Low RiseWA_General Purpose and Three-Way_250 to 1049 lumensNR | Residential | Multifamily - Low Rise | NR | NR | Res-Lighting-2021P_v6 | WA_General Purpose and Three-Way_250 to 1049 lumens | WA_General Purpose and Three-Way_250 to 1049 lumens | Existing | Multifamily - Low Rise | Multifamily | None | All | All | WA | 20.2 | NA | 100% | 100% | 0% | 0% | 0% | 1 | 0 | 0 | 0 | 0 | 0 | 0 | 0 | 0 | 0 | 0 | 0 | 0 | 0 | 0 | 0 | 0 | 0 | 0 | 0 | 0 | 0
ResidentialMultifamily - Low RiseRes-Lighting-2021P_v6WA_Reflectors and Outdoor_1050 to 1489 lumensNR | ResidentialMultifamily - Low RiseWA_Reflectors and Outdoor_1050 to 1489 lumensNR | Residential | Multifamily - Low Rise | NR | NR | Res-Lighting-2021P_v6 | WA_Reflectors and Outdoor_1050 to 1489 lumens | WA_Reflectors and Outdoor_1050 to 1489 lumens | Existing | Multifamily - Low Rise | Multifamily | None | All | All | WA | 20.2 | NA | 100% | 100% | 0% | 0% | 0% | 1 | 0 | 0 | 0 | 0 | 0 | 0 | 0 | 0 | 0 | 0 | 0 | 0 | 0 | 0 | 0 | 0 | 0 | 0 | 0 | 0 | 0
ResidentialMultifamily - Low RiseRes-Lighting-2021P_v6WA_Decorative and Mini-Base_250 to 1049 lumensNR | ResidentialMultifamily - Low RiseWA_Decorative and Mini-Base_250 to 1049 lumensNR | Residential | Multifamily - Low Rise | NR | NR | Res-Lighting-2021P_v6 | WA_Decorative and Mini-Base_250 to 1049 lumens | WA_Decorative and Mini-Base_250 to 1049 lumens | Existing | Multifamily - Low Rise | Multifamily | None | All | All | WA | 20.2 | NA | 100% | 100% | 0% | 0% | 0% | 1 | 0 | 0 | 0 | 0 | 0 | 0 | 0 | 0 | 0 | 0 | 0 | 0 | 0 | 0 | 0 | 0 | 0 | 0 | 0 | 0 | 0
ResidentialMultifamily - Low RiseRes-Lighting-2021P_v6WA_Reflectors and Outdoor_250 to 1049 lumensNR | ResidentialMultifamily - Low RiseWA_Reflectors and Outdoor_250 to 1049 lumensNR | Residential | Multifamily - Low Rise | NR | NR | Res-Lighting-2021P_v6 | WA_Reflectors and Outdoor_250 to 1049 lumens | WA_Reflectors and Outdoor_250 to 1049 lumens | Existing | Multifamily - Low Rise | Multifamily | None | All | All | WA | 20.2 | NA | 100% | 100% | 0% | 0% | 0% | 1 | 0 | 0 | 0 | 0 | 0 | 0 | 0 | 0 | 0 | 0 | 0 | 0 | 0 | 0 | 0 | 0 | 0 | 0 | 0 | 0 | 0
ResidentialMultifamily - Low RiseRes-Lighting-2021P_v6WA_Globe_250 to 1049 lumensNR | ResidentialMultifamily - Low RiseWA_Globe_250 to 1049 lumensNR | Residential | Multifamily - Low Rise | NR | NR | Res-Lighting-2021P_v6 | WA_Globe_250 to 1049 lumens | WA_Globe_250 to 1049 lumens | Existing | Multifamily - Low Rise | Multifamily | None | All | All | WA | 20.2 | NA | 100% | 100% | 0% | 0% | 0% | 1 | 0 | 0 | 0 | 0 | 0 | 0 | 0 | 0 | 0 | 0 | 0 | 0 | 0 | 0 | 0 | 0 | 0 | 0 | 0 | 0 | 0
ResidentialMultifamily - High RiseRes-Lighting-2021P_v6ID/MT/OR_Reflectors and Outdoor_1490 to 2600 lumensNR | ResidentialMultifamily - High RiseID/MT/OR_Reflectors and Outdoor_1490 to 2600 lumensNR | Residential | Multifamily - High Rise | NR | NR | Res-Lighting-2021P_v6 | ID/MT/OR_Reflectors and Outdoor_1490 to 2600 lumens | ID/MT/OR_Reflectors and Outdoor_1490 to 2600 lumens | Existing | Multifamily - High Rise | Multifamily | None | All | All | ID,MT,OR | 20.2 | NA | 100% | 100% | 0% | 100% | 0% | 1 | 0 | 0 | 0 | 0 | 0 | 0 | 0 | 0 | 0 | 0 | 0 | 0 | 0 | 0 | 0 | 0 | 0 | 0 | 0 | 0 | 0
ResidentialMultifamily - High RiseRes-Lighting-2021P_v6ID/MT/OR_Reflectors and Outdoor_250 to 1049 lumensNR | ResidentialMultifamily - High RiseID/MT/OR_Reflectors and Outdoor_250 to 1049 lumensNR | Residential | Multifamily - High Rise | NR | NR | Res-Lighting-2021P_v6 | ID/MT/OR_Reflectors and Outdoor_250 to 1049 lumens | ID/MT/OR_Reflectors and Outdoor_250 to 1049 lumens | Existing | Multifamily - High Rise | Multifamily | None | All | All | ID,MT,OR | 20.2 | NA | 100% | 100% | 0% | 100% | 0% | 1 | 0 | 0 | 0 | 0 | 0 | 0 | 0 | 0 | 0 | 0 | 0 | 0 | 0 | 0 | 0 | 0 | 0 | 0 | 0 | 0 | 0
ResidentialMultifamily - High RiseRes-Lighting-2021P_v6ID/MT/OR_Reflectors and Outdoor_1050 to 1489 lumensNR | ResidentialMultifamily - High RiseID/MT/OR_Reflectors and Outdoor_1050 to 1489 lumensNR | Residential | Multifamily - High Rise | NR | NR | Res-Lighting-2021P_v6 | ID/MT/OR_Reflectors and Outdoor_1050 to 1489 lumens | ID/MT/OR_Reflectors and Outdoor_1050 to 1489 lumens | Existing | Multifamily - High Rise | Multifamily | None | All | All | ID,MT,OR | 20.2 | NA | 100% | 100% | 0% | 100% | 0% | 1 | 0 | 0 | 0 | 0 | 0 | 0 | 0 | 0 | 0 | 0 | 0 | 0 | 0 | 0 | 0 | 0 | 0 | 0 | 0 | 0 | 0
ResidentialMultifamily - High RiseRes-Lighting-2021P_v6ID/MT/OR_Globe_250 to 1049 lumensNR | ResidentialMultifamily - High RiseID/MT/OR_Globe_250 to 1049 lumensNR | Residential | Multifamily - High Rise | NR | NR | Res-Lighting-2021P_v6 | ID/MT/OR_Globe_250 to 1049 lumens | ID/MT/OR_Globe_250 to 1049 lumens | Existing | Multifamily - High Rise | Multifamily | None | All | All | ID,MT,OR | 20.2 | NA | 100% | 100% | 0% | 100% | 0% | 1 | 0 | 0 | 0 | 0 | 0 | 0 | 0 | 0 | 0 | 0 | 0 | 0 | 0 | 0 | 0 | 0 | 0 | 0 | 0 | 0 | 0
ResidentialMultifamily - High RiseRes-Lighting-2021P_v6ID/MT/OR_General Purpose and Three-Way_1490 to 2600 lumensNR | ResidentialMultifamily - High RiseID/MT/OR_General Purpose and Three-Way_1490 to 2600 lumensNR | Residential | Multifamily - High Rise | NR | NR | Res-Lighting-2021P_v6 | ID/MT/OR_General Purpose and Three-Way_1490 to 2600 lumens | ID/MT/OR_General Purpose and Three-Way_1490 to 2600 lumens | Existing | Multifamily - High Rise | Multifamily | None | All | All | ID,MT,OR | 20.2 | NA | 100% | 100% | 0% | 100% | 0% | 1 | 0 | 0 | 0 | 0 | 0 | 0 | 0 | 0 | 0 | 0 | 0 | 0 | 0 | 0 | 0 | 0 | 0 | 0 | 0 | 0 | 0
ResidentialMultifamily - High RiseRes-Lighting-2021P_v6ID/MT/OR_Decorative and Mini-Base_250 to 1049 lumensNR | ResidentialMultifamily - High RiseID/MT/OR_Decorative and Mini-Base_250 to 1049 lumensNR | Residential | Multifamily - High Rise | NR | NR | Res-Lighting-2021P_v6 | ID/MT/OR_Decorative and Mini-Base_250 to 1049 lumens | ID/MT/OR_Decorative and Mini-Base_250 to 1049 lumens | Existing | Multifamily - High Rise | Multifamily | None | All | All | ID,MT,OR | 20.2 | NA | 100% | 100% | 0% | 100% | 0% | 1 | 0 | 0 | 0 | 0 | 0 | 0 | 0 | 0 | 0 | 0 | 0 | 0 | 0 | 0 | 0 | 0 | 0 | 0 | 0 | 0 | 0
ResidentialMultifamily - High RiseRes-Lighting-2021P_v6ID/MT/OR_General Purpose and Three-Way_1050 to 1489 lumensNR | ResidentialMultifamily - High RiseID/MT/OR_General Purpose and Three-Way_1050 to 1489 lumensNR | Residential | Multifamily - High Rise | NR | NR | Res-Lighting-2021P_v6 | ID/MT/OR_General Purpose and Three-Way_1050 to 1489 lumens | ID/MT/OR_General Purpose and Three-Way_1050 to 1489 lumens | Existing | Multifamily - High Rise | Multifamily | None | All | All | ID,MT,OR | 20.2 | NA | 100% | 100% | 0% | 100% | 0% | 1 | 0 | 0 | 0 | 0 | 0 | 0 | 0 | 0 | 0 | 0 | 0 | 0 | 0 | 0 | 0 | 0 | 0 | 0 | 0 | 0 | 0
ResidentialMultifamily - High RiseRes-Lighting-2021P_v6WA_General Purpose and Three-Way_1490 to 2600 lumensNR | ResidentialMultifamily - High RiseWA_General Purpose and Three-Way_1490 to 2600 lumensNR | Residential | Multifamily - High Rise | NR | NR | Res-Lighting-2021P_v6 | WA_General Purpose and Three-Way_1490 to 2600 lumens | WA_General Purpose and Three-Way_1490 to 2600 lumens | Existing | Multifamily - High Rise | Multifamily | None | All | All | WA | 20.2 | NA | 100% | 100% | 0% | 0% | 0% | 1 | 0 | 0 | 0 | 0 | 0 | 0 | 0 | 0 | 0 | 0 | 0 | 0 | 0 | 0 | 0 | 0 | 0 | 0 | 0 | 0 | 0
ResidentialMultifamily - High RiseRes-Lighting-2021P_v6ID/MT/OR_General Purpose and Three-Way_250 to 1049 lumensNR | ResidentialMultifamily - High RiseID/MT/OR_General Purpose and Three-Way_250 to 1049 lumensNR | Residential | Multifamily - High Rise | NR | NR | Res-Lighting-2021P_v6 | ID/MT/OR_General Purpose and Three-Way_250 to 1049 lumens | ID/MT/OR_General Purpose and Three-Way_250 to 1049 lumens | Existing | Multifamily - High Rise | Multifamily | None | All | All | ID,MT,OR | 20.2 | NA | 100% | 100% | 0% | 100% | 0% | 1 | 0 | 0 | 0 | 0 | 0 | 0 | 0 | 0 | 0 | 0 | 0 | 0 | 0 | 0 | 0 | 0 | 0 | 0 | 0 | 0 | 0
ResidentialMultifamily - High RiseRes-Lighting-2021P_v6WA_General Purpose and Three-Way_1050 to 1489 lumensNR | ResidentialMultifamily - High RiseWA_General Purpose and Three-Way_1050 to 1489 lumensNR | Residential | Multifamily - High Rise | NR | NR | Res-Lighting-2021P_v6 | WA_General Purpose and Three-Way_1050 to 1489 lumens | WA_General Purpose and Three-Way_1050 to 1489 lumens | Existing | Multifamily - High Rise | Multifamily | None | All | All | WA | 20.2 | NA | 100% | 100% | 0% | 0% | 0% | 1 | 0 | 0 | 0 | 0 | 0 | 0 | 0 | 0 | 0 | 0 | 0 | 0 | 0 | 0 | 0 | 0 | 0 | 0 | 0 | 0 | 0
ResidentialMultifamily - High RiseRes-Lighting-2021P_v6WA_Reflectors and Outdoor_1490 to 2600 lumensNR | ResidentialMultifamily - High RiseWA_Reflectors and Outdoor_1490 to 2600 lumensNR | Residential | Multifamily - High Rise | NR | NR | Res-Lighting-2021P_v6 | WA_Reflectors and Outdoor_1490 to 2600 lumens | WA_Reflectors and Outdoor_1490 to 2600 lumens | Existing | Multifamily - High Rise | Multifamily | None | All | All | WA | 20.2 | NA | 100% | 100% | 0% | 0% | 0% | 1 | 0 | 0 | 0 | 0 | 0 | 0 | 0 | 0 | 0 | 0 | 0 | 0 | 0 | 0 | 0 | 0 | 0 | 0 | 0 | 0 | 0
ResidentialMultifamily - High RiseRes-Lighting-2021P_v6WA_General Purpose and Three-Way_250 to 1049 lumensNR | ResidentialMultifamily - High RiseWA_General Purpose and Three-Way_250 to 1049 lumensNR | Residential | Multifamily - High Rise | NR | NR | Res-Lighting-2021P_v6 | WA_General Purpose and Three-Way_250 to 1049 lumens | WA_General Purpose and Three-Way_250 to 1049 lumens | Existing | Multifamily - High Rise | Multifamily | None | All | All | WA | 20.2 | NA | 100% | 100% | 0% | 0% | 0% | 1 | 0 | 0 | 0 | 0 | 0 | 0 | 0 | 0 | 0 | 0 | 0 | 0 | 0 | 0 | 0 | 0 | 0 | 0 | 0 | 0 | 0
ResidentialMultifamily - High RiseRes-Lighting-2021P_v6WA_Reflectors and Outdoor_1050 to 1489 lumensNR | ResidentialMultifamily - High RiseWA_Reflectors and Outdoor_1050 to 1489 lumensNR | Residential | Multifamily - High Rise | NR | NR | Res-Lighting-2021P_v6 | WA_Reflectors and Outdoor_1050 to 1489 lumens | WA_Reflectors and Outdoor_1050 to 1489 lumens | Existing | Multifamily - High Rise | Multifamily | None | All | All | WA | 20.2 | NA | 100% | 100% | 0% | 0% | 0% | 1 | 0 | 0 | 0 | 0 | 0 | 0 | 0 | 0 | 0 | 0 | 0 | 0 | 0 | 0 | 0 | 0 | 0 | 0 | 0 | 0 | 0
ResidentialMultifamily - High RiseRes-Lighting-2021P_v6WA_Decorative and Mini-Base_250 to 1049 lumensNR | ResidentialMultifamily - High RiseWA_Decorative and Mini-Base_250 to 1049 lumensNR | Residential | Multifamily - High Rise | NR | NR | Res-Lighting-2021P_v6 | WA_Decorative and Mini-Base_250 to 1049 lumens | WA_Decorative and Mini-Base_250 to 1049 lumens | Existing | Multifamily - High Rise | Multifamily | None | All | All | WA | 20.2 | NA | 100% | 100% | 0% | 0% | 0% | 1 | 0 | 0 | 0 | 0 | 0 | 0 | 0 | 0 | 0 | 0 | 0 | 0 | 0 | 0 | 0 | 0 | 0 | 0 | 0 | 0 | 0
ResidentialMultifamily - High RiseRes-Lighting-2021P_v6WA_Reflectors and Outdoor_250 to 1049 lumensNR | ResidentialMultifamily - High RiseWA_Reflectors and Outdoor_250 to 1049 lumensNR | Residential | Multifamily - High Rise | NR | NR | Res-Lighting-2021P_v6 | WA_Reflectors and Outdoor_250 to 1049 lumens | WA_Reflectors and Outdoor_250 to 1049 lumens | Existing | Multifamily - High Rise | Multifamily | None | All | All | WA | 20.2 | NA | 100% | 100% | 0% | 0% | 0% | 1 | 0 | 0 | 0 | 0 | 0 | 0 | 0 | 0 | 0 | 0 | 0 | 0 | 0 | 0 | 0 | 0 | 0 | 0 | 0 | 0 | 0
ResidentialMultifamily - High RiseRes-Lighting-2021P_v6WA_Globe_250 to 1049 lumensNR | ResidentialMultifamily - High RiseWA_Globe_250 to 1049 lumensNR | Residential | Multifamily - High Rise | NR | NR | Res-Lighting-2021P_v6 | WA_Globe_250 to 1049 lumens | WA_Globe_250 to 1049 lumens | Existing | Multifamily - High Rise | Multifamily | None | All | All | WA | 20.2 | NA | 100% | 100% | 0% | 0% | 0% | 1 | 0 | 0 | 0 | 0 | 0 | 0 | 0 | 0 | 0 | 0 | 0 | 0 | 0 | 0 | 0 | 0 | 0 | 0 | 0 | 0 | 0
ResidentialManufacturedRes-Lighting-2021P_v6ID/MT/OR_Reflectors and Outdoor_1490 to 2600 lumensNR | ResidentialManufacturedID/MT/OR_Reflectors and Outdoor_1490 to 2600 lumensNR | Residential | Manufactured | NR | NR | Res-Lighting-2021P_v6 | ID/MT/OR_Reflectors and Outdoor_1490 to 2600 lumens | ID/MT/OR_Reflectors and Outdoor_1490 to 2600 lumens | Existing | Manufactured | Manufactured | None | All | All | ID,MT,OR | 38.5 | NA | 100% | 100% | 0% | 100% | 0% | 1 | 0 | 0 | 0 | 0 | 0 | 0 | 0 | 0 | 0 | 0 | 0 | 0 | 0 | 0 | 0 | 0 | 0 | 0 | 0 | 0 | 0
ResidentialManufacturedRes-Lighting-2021P_v6ID/MT/OR_Reflectors and Outdoor_250 to 1049 lumensNR | ResidentialManufacturedID/MT/OR_Reflectors and Outdoor_250 to 1049 lumensNR | Residential | Manufactured | NR | NR | Res-Lighting-2021P_v6 | ID/MT/OR_Reflectors and Outdoor_250 to 1049 lumens | ID/MT/OR_Reflectors and Outdoor_250 to 1049 lumens | Existing | Manufactured | Manufactured | None | All | All | ID,MT,OR | 38.5 | NA | 100% | 100% | 0% | 100% | 0% | 1 | 0 | 0 | 0 | 0 | 0 | 0 | 0 | 0 | 0 | 0 | 0 | 0 | 0 | 0 | 0 | 0 | 0 | 0 | 0 | 0 | 0
ResidentialManufacturedRes-Lighting-2021P_v6ID/MT/OR_Reflectors and Outdoor_1050 to 1489 lumensNR | ResidentialManufacturedID/MT/OR_Reflectors and Outdoor_1050 to 1489 lumensNR | Residential | Manufactured | NR | NR | Res-Lighting-2021P_v6 | ID/MT/OR_Reflectors and Outdoor_1050 to 1489 lumens | ID/MT/OR_Reflectors and Outdoor_1050 to 1489 lumens | Existing | Manufactured | Manufactured | None | All | All | ID,MT,OR | 38.5 | NA | 100% | 100% | 0% | 100% | 0% | 1 | 0 | 0 | 0 | 0 | 0 | 0 | 0 | 0 | 0 | 0 | 0 | 0 | 0 | 0 | 0 | 0 | 0 | 0 | 0 | 0 | 0
ResidentialManufacturedRes-Lighting-2021P_v6ID/MT/OR_Globe_250 to 1049 lumensNR | ResidentialManufacturedID/MT/OR_Globe_250 to 1049 lumensNR | Residential | Manufactured | NR | NR | Res-Lighting-2021P_v6 | ID/MT/OR_Globe_250 to 1049 lumens | ID/MT/OR_Globe_250 to 1049 lumens | Existing | Manufactured | Manufactured | None | All | All | ID,MT,OR | 38.5 | NA | 100% | 100% | 0% | 100% | 0% | 1 | 0 | 0 | 0 | 0 | 0 | 0 | 0 | 0 | 0 | 0 | 0 | 0 | 0 | 0 | 0 | 0 | 0 | 0 | 0 | 0 | 0
ResidentialManufacturedRes-Lighting-2021P_v6ID/MT/OR_General Purpose and Three-Way_1490 to 2600 lumensNR | ResidentialManufacturedID/MT/OR_General Purpose and Three-Way_1490 to 2600 lumensNR | Residential | Manufactured | NR | NR | Res-Lighting-2021P_v6 | ID/MT/OR_General Purpose and Three-Way_1490 to 2600 lumens | ID/MT/OR_General Purpose and Three-Way_1490 to 2600 lumens | Existing | Manufactured | Manufactured | None | All | All | ID,MT,OR | 38.5 | NA | 100% | 100% | 0% | 100% | 0% | 1 | 0 | 0 | 0 | 0 | 0 | 0 | 0 | 0 | 0 | 0 | 0 | 0 | 0 | 0 | 0 | 0 | 0 | 0 | 0 | 0 | 0
ResidentialManufacturedRes-Lighting-2021P_v6ID/MT/OR_Decorative and Mini-Base_250 to 1049 lumensNR | ResidentialManufacturedID/MT/OR_Decorative and Mini-Base_250 to 1049 lumensNR | Residential | Manufactured | NR | NR | Res-Lighting-2021P_v6 | ID/MT/OR_Decorative and Mini-Base_250 to 1049 lumens | ID/MT/OR_Decorative and Mini-Base_250 to 1049 lumens | Existing | Manufactured | Manufactured | None | All | All | ID,MT,OR | 38.5 | NA | 100% | 100% | 0% | 100% | 0% | 1 | 0 | 0 | 0 | 0 | 0 | 0 | 0 | 0 | 0 | 0 | 0 | 0 | 0 | 0 | 0 | 0 | 0 | 0 | 0 | 0 | 0
ResidentialManufacturedRes-Lighting-2021P_v6ID/MT/OR_General Purpose and Three-Way_1050 to 1489 lumensNR | ResidentialManufacturedID/MT/OR_General Purpose and Three-Way_1050 to 1489 lumensNR | Residential | Manufactured | NR | NR | Res-Lighting-2021P_v6 | ID/MT/OR_General Purpose and Three-Way_1050 to 1489 lumens | ID/MT/OR_General Purpose and Three-Way_1050 to 1489 lumens | Existing | Manufactured | Manufactured | None | All | All | ID,MT,OR | 38.5 | NA | 100% | 100% | 0% | 100% | 0% | 1 | 0 | 0 | 0 | 0 | 0 | 0 | 0 | 0 | 0 | 0 | 0 | 0 | 0 | 0 | 0 | 0 | 0 | 0 | 0 | 0 | 0
ResidentialManufacturedRes-Lighting-2021P_v6WA_General Purpose and Three-Way_1490 to 2600 lumensNR | ResidentialManufacturedWA_General Purpose and Three-Way_1490 to 2600 lumensNR | Residential | Manufactured | NR | NR | Res-Lighting-2021P_v6 | WA_General Purpose and Three-Way_1490 to 2600 lumens | WA_General Purpose and Three-Way_1490 to 2600 lumens | Existing | Manufactured | Manufactured | None | All | All | WA | 38.5 | NA | 100% | 100% | 0% | 0% | 0% | 1 | 0 | 0 | 0 | 0 | 0 | 0 | 0 | 0 | 0 | 0 | 0 | 0 | 0 | 0 | 0 | 0 | 0 | 0 | 0 | 0 | 0
ResidentialManufacturedRes-Lighting-2021P_v6ID/MT/OR_General Purpose and Three-Way_250 to 1049 lumensNR | ResidentialManufacturedID/MT/OR_General Purpose and Three-Way_250 to 1049 lumensNR | Residential | Manufactured | NR | NR | Res-Lighting-2021P_v6 | ID/MT/OR_General Purpose and Three-Way_250 to 1049 lumens | ID/MT/OR_General Purpose and Three-Way_250 to 1049 lumens | Existing | Manufactured | Manufactured | None | All | All | ID,MT,OR | 38.5 | NA | 100% | 100% | 0% | 100% | 0% | 1 | 0 | 0 | 0 | 0 | 0 | 0 | 0 | 0 | 0 | 0 | 0 | 0 | 0 | 0 | 0 | 0 | 0 | 0 | 0 | 0 | 0
ResidentialManufacturedRes-Lighting-2021P_v6WA_General Purpose and Three-Way_1050 to 1489 lumensNR | ResidentialManufacturedWA_General Purpose and Three-Way_1050 to 1489 lumensNR | Residential | Manufactured | NR | NR | Res-Lighting-2021P_v6 | WA_General Purpose and Three-Way_1050 to 1489 lumens | WA_General Purpose and Three-Way_1050 to 1489 lumens | Existing | Manufactured | Manufactured | None | All | All | WA | 38.5 | NA | 100% | 100% | 0% | 0% | 0% | 1 | 0 | 0 | 0 | 0 | 0 | 0 | 0 | 0 | 0 | 0 | 0 | 0 | 0 | 0 | 0 | 0 | 0 | 0 | 0 | 0 | 0
ResidentialManufacturedRes-Lighting-2021P_v6WA_Reflectors and Outdoor_1490 to 2600 lumensNR | ResidentialManufacturedWA_Reflectors and Outdoor_1490 to 2600 lumensNR | Residential | Manufactured | NR | NR | Res-Lighting-2021P_v6 | WA_Reflectors and Outdoor_1490 to 2600 lumens | WA_Reflectors and Outdoor_1490 to 2600 lumens | Existing | Manufactured | Manufactured | None | All | All | WA | 38.5 | NA | 100% | 100% | 0% | 0% | 0% | 1 | 0 | 0 | 0 | 0 | 0 | 0 | 0 | 0 | 0 | 0 | 0 | 0 | 0 | 0 | 0 | 0 | 0 | 0 | 0 | 0 | 0
ResidentialManufacturedRes-Lighting-2021P_v6WA_General Purpose and Three-Way_250 to 1049 lumensNR | ResidentialManufacturedWA_General Purpose and Three-Way_250 to 1049 lumensNR | Residential | Manufactured | NR | NR | Res-Lighting-2021P_v6 | WA_General Purpose and Three-Way_250 to 1049 lumens | WA_General Purpose and Three-Way_250 to 1049 lumens | Existing | Manufactured | Manufactured | None | All | All | WA | 38.5 | NA | 100% | 100% | 0% | 0% | 0% | 1 | 0 | 0 | 0 | 0 | 0 | 0 | 0 | 0 | 0 | 0 | 0 | 0 | 0 | 0 | 0 | 0 | 0 | 0 | 0 | 0 | 0
ResidentialManufacturedRes-Lighting-2021P_v6WA_Reflectors and Outdoor_1050 to 1489 lumensNR | ResidentialManufacturedWA_Reflectors and Outdoor_1050 to 1489 lumensNR | Residential | Manufactured | NR | NR | Res-Lighting-2021P_v6 | WA_Reflectors and Outdoor_1050 to 1489 lumens | WA_Reflectors and Outdoor_1050 to 1489 lumens | Existing | Manufactured | Manufactured | None | All | All | WA | 38.5 | NA | 100% | 100% | 0% | 0% | 0% | 1 | 0 | 0 | 0 | 0 | 0 | 0 | 0 | 0 | 0 | 0 | 0 | 0 | 0 | 0 | 0 | 0 | 0 | 0 | 0 | 0 | 0
ResidentialManufacturedRes-Lighting-2021P_v6WA_Decorative and Mini-Base_250 to 1049 lumensNR | ResidentialManufacturedWA_Decorative and Mini-Base_250 to 1049 lumensNR | Residential | Manufactured | NR | NR | Res-Lighting-2021P_v6 | WA_Decorative and Mini-Base_250 to 1049 lumens | WA_Decorative and Mini-Base_250 to 1049 lumens | Existing | Manufactured | Manufactured | None | All | All | WA | 38.5 | NA | 100% | 100% | 0% | 0% | 0% | 1 | 0 | 0 | 0 | 0 | 0 | 0 | 0 | 0 | 0 | 0 | 0 | 0 | 0 | 0 | 0 | 0 | 0 | 0 | 0 | 0 | 0
ResidentialManufacturedRes-Lighting-2021P_v6WA_Reflectors and Outdoor_250 to 1049 lumensNR | ResidentialManufacturedWA_Reflectors and Outdoor_250 to 1049 lumensNR | Residential | Manufactured | NR | NR | Res-Lighting-2021P_v6 | WA_Reflectors and Outdoor_250 to 1049 lumens | WA_Reflectors and Outdoor_250 to 1049 lumens | Existing | Manufactured | Manufactured | None | All | All | WA | 38.5 | NA | 100% | 100% | 0% | 0% | 0% | 1 | 0 | 0 | 0 | 0 | 0 | 0 | 0 | 0 | 0 | 0 | 0 | 0 | 0 | 0 | 0 | 0 | 0 | 0 | 0 | 0 | 0
ResidentialManufacturedRes-Lighting-2021P_v6WA_Globe_250 to 1049 lumensNR | ResidentialManufacturedWA_Globe_250 to 1049 lumensNR | Residential | Manufactured | NR | NR | Res-Lighting-2021P_v6 | WA_Globe_250 to 1049 lumens | WA_Globe_250 to 1049 lumens | Existing | Manufactured | Manufactured | None | All | All | WA | 38.5 | NA | 100% | 100% | 0% | 0% | 0% | 1 | 0 | 0 | 0 | 0 | 0 | 0 | 0 | 0 | 0 | 0 | 0 | 0 | 0 | 0 | 0 | 0 | 0 | 0 | 0 | 0 | 0
ResidentialSingle FamilyRes-Lighting-2021P_v6ID/MT/OR_MR_20W equivalentNR | ResidentialSingle FamilyID/MT/OR_MR_20W equivalentNR | Residential | Single Family | NR | NR | Res-Lighting-2021P_v6 | ID/MT/OR_MR_20W equivalent | ID/MT/OR_MR_20W equivalent | Existing | Single Family | Single Family | None | All | All | ID,MT,OR | 2.7807 | NA | 100% | 100% | 0% | 100% | 0% | 1 | 0 | 0 | 0 | 0 | 0 | 0 | 0 | 0 | 0 | 0 | 0 | 0 | 0 | 0 | 0 | 0 | 0 | 0 | 0 | 0 | 0
ResidentialSingle FamilyRes-Lighting-2021P_v6ID/MT/OR_MR_21 to 45W equivalentNR | ResidentialSingle FamilyID/MT/OR_MR_21 to 45W equivalentNR | Residential | Single Family | NR | NR | Res-Lighting-2021P_v6 | ID/MT/OR_MR_21 to 45W equivalent | ID/MT/OR_MR_21 to 45W equivalent | Existing | Single Family | Single Family | None | All | All | ID,MT,OR | 2.7807 | NA | 100% | 100% | 0% | 100% | 0% | 1 | 0 | 0 | 0 | 0 | 0 | 0 | 0 | 0 | 0 | 0 | 0 | 0 | 0 | 0 | 0 | 0 | 0 | 0 | 0 | 0 | 0
ResidentialSingle FamilyRes-Lighting-2021P_v6ID/MT/OR_MR_46 to 59W equivalentNR | ResidentialSingle FamilyID/MT/OR_MR_46 to 59W equivalentNR | Residential | Single Family | NR | NR | Res-Lighting-2021P_v6 | ID/MT/OR_MR_46 to 59W equivalent | ID/MT/OR_MR_46 to 59W equivalent | Existing | Single Family | Single Family | None | All | All | ID,MT,OR | 2.7807 | NA | 100% | 100% | 0% | 100% | 0% | 1 | 0 | 0 | 0 | 0 | 0 | 0 | 0 | 0 | 0 | 0 | 0 | 0 | 0 | 0 | 0 | 0 | 0 | 0 | 0 | 0 | 0
ResidentialSingle FamilyRes-Lighting-2021P_v6ID/MT/OR_Non-MR Bi-Pin_250 to 499 lumensNR | ResidentialSingle FamilyID/MT/OR_Non-MR Bi-Pin_250 to 499 lumensNR | Residential | Single Family | NR | NR | Res-Lighting-2021P_v6 | ID/MT/OR_Non-MR Bi-Pin_250 to 499 lumens | ID/MT/OR_Non-MR Bi-Pin_250 to 499 lumens | Existing | Single Family | Single Family | None | All | All | ID,MT,OR | 2.7807 | NA | 100% | 100% | 0% | 100% | 0% | 1 | 0 | 0 | 0 | 0 | 0 | 0 | 0 | 0 | 0 | 0 | 0 | 0 | 0 | 0 | 0 | 0 | 0 | 0 | 0 | 0 | 0
ResidentialSingle FamilyRes-Lighting-2021P_v6ID/MT/OR_Non-MR Bi-Pin_500 to 999 lumensNR | ResidentialSingle FamilyID/MT/OR_Non-MR Bi-Pin_500 to 999 lumensNR | Residential | Single Family | NR | NR | Res-Lighting-2021P_v6 | ID/MT/OR_Non-MR Bi-Pin_500 to 999 lumens | ID/MT/OR_Non-MR Bi-Pin_500 to 999 lumens | Existing | Single Family | Single Family | None | All | All | ID,MT,OR | 2.7807 | NA | 100% | 100% | 0% | 100% | 0% | 1 | 0 | 0 | 0 | 0 | 0 | 0 | 0 | 0 | 0 | 0 | 0 | 0 | 0 | 0 | 0 | 0 | 0 | 0 | 0 | 0 | 0
ResidentialSingle FamilyRes-Lighting-2021P_v6ID/MT/OR_TLED_2ftNR | ResidentialSingle FamilyID/MT/OR_TLED_2ftNR | Residential | Single Family | NR | NR | Res-Lighting-2021P_v6 | ID/MT/OR_TLED_2ft | ID/MT/OR_TLED_2ft | Existing | Single Family | Single Family | None | All | All | ID,MT,OR | 2.7807 | NA | 100% | 100% | 0% | 100% | 0% | 1 | 0 | 0 | 0 | 0 | 0 | 0 | 0 | 0 | 0 | 0 | 0 | 0 | 0 | 0 | 0 | 0 | 0 | 0 | 0 | 0 | 0
ResidentialSingle FamilyRes-Lighting-2021P_v6ID/MT/OR_TLED_4ftNR | ResidentialSingle FamilyID/MT/OR_TLED_4ftNR | Residential | Single Family | NR | NR | Res-Lighting-2021P_v6 | ID/MT/OR_TLED_4ft | ID/MT/OR_TLED_4ft | Existing | Single Family | Single Family | None | All | All | ID,MT,OR | 2.7807 | NA | 100% | 100% | 0% | 100% | 0% | 1 | 0 | 0 | 0 | 0 | 0 | 0 | 0 | 0 | 0 | 0 | 0 | 0 | 0 | 0 | 0 | 0 | 0 | 0 | 0 | 0 | 0
ResidentialSingle FamilyRes-Lighting-2021P_v6WA_MR_20W equivalentNR | ResidentialSingle FamilyWA_MR_20W equivalentNR | Residential | Single Family | NR | NR | Res-Lighting-2021P_v6 | WA_MR_20W equivalent | WA_MR_20W equivalent | Existing | Single Family | Single Family | None | All | All | WA | 2.7807 | NA | 100% | 100% | 0% | 0% | 0% | 1 | 0 | 0 | 0 | 0 | 0 | 0 | 0 | 0 | 0 | 0 | 0 | 0 | 0 | 0 | 0 | 0 | 0 | 0 | 0 | 0 | 0
ResidentialSingle FamilyRes-Lighting-2021P_v6WA_MR_21 to 45W equivalentNR | ResidentialSingle FamilyWA_MR_21 to 45W equivalentNR | Residential | Single Family | NR | NR | Res-Lighting-2021P_v6 | WA_MR_21 to 45W equivalent | WA_MR_21 to 45W equivalent | Existing | Single Family | Single Family | None | All | All | WA | 2.7807 | NA | 100% | 100% | 0% | 0% | 0% | 1 | 0 | 0 | 0 | 0 | 0 | 0 | 0 | 0 | 0 | 0 | 0 | 0 | 0 | 0 | 0 | 0 | 0 | 0 | 0 | 0 | 0
ResidentialSingle FamilyRes-Lighting-2021P_v6WA_MR_46 to 59W equivalentNR | ResidentialSingle FamilyWA_MR_46 to 59W equivalentNR | Residential | Single Family | NR | NR | Res-Lighting-2021P_v6 | WA_MR_46 to 59W equivalent | WA_MR_46 to 59W equivalent | Existing | Single Family | Single Family | None | All | All | WA | 2.7807 | NA | 100% | 100% | 0% | 0% | 0% | 1 | 0 | 0 | 0 | 0 | 0 | 0 | 0 | 0 | 0 | 0 | 0 | 0 | 0 | 0 | 0 | 0 | 0 | 0 | 0 | 0 | 0
ResidentialSingle FamilyRes-Lighting-2021P_v6WA_Non-MR Bi-Pin_250 to 499 lumensNR | ResidentialSingle FamilyWA_Non-MR Bi-Pin_250 to 499 lumensNR | Residential | Single Family | NR | NR | Res-Lighting-2021P_v6 | WA_Non-MR Bi-Pin_250 to 499 lumens | WA_Non-MR Bi-Pin_250 to 499 lumens | Existing | Single Family | Single Family | None | All | All | WA | 2.7807 | NA | 100% | 100% | 0% | 0% | 0% | 1 | 0 | 0 | 0 | 0 | 0 | 0 | 0 | 0 | 0 | 0 | 0 | 0 | 0 | 0 | 0 | 0 | 0 | 0 | 0 | 0 | 0
ResidentialSingle FamilyRes-Lighting-2021P_v6WA_Non-MR Bi-Pin_500 to 999 lumensNR | ResidentialSingle FamilyWA_Non-MR Bi-Pin_500 to 999 lumensNR | Residential | Single Family | NR | NR | Res-Lighting-2021P_v6 | WA_Non-MR Bi-Pin_500 to 999 lumens | WA_Non-MR Bi-Pin_500 to 999 lumens | Existing | Single Family | Single Family | None | All | All | WA | 2.7807 | NA | 100% | 100% | 0% | 0% | 0% | 1 | 0 | 0 | 0 | 0 | 0 | 0 | 0 | 0 | 0 | 0 | 0 | 0 | 0 | 0 | 0 | 0 | 0 | 0 | 0 | 0 | 0
ResidentialSingle FamilyRes-Lighting-2021P_v6WA_TLED_2ftNR | ResidentialSingle FamilyWA_TLED_2ftNR | Residential | Single Family | NR | NR | Res-Lighting-2021P_v6 | WA_TLED_2ft | WA_TLED_2ft | Existing | Single Family | Single Family | None | All | All | WA | 2.7807 | NA | 100% | 100% | 0% | 0% | 0% | 1 | 0 | 0 | 0 | 0 | 0 | 0 | 0 | 0 | 0 | 0 | 0 | 0 | 0 | 0 | 0 | 0 | 0 | 0 | 0 | 0 | 0
ResidentialSingle FamilyRes-Lighting-2021P_v6WA_TLED_4ftNR | ResidentialSingle FamilyWA_TLED_4ftNR | Residential | Single Family | NR | NR | Res-Lighting-2021P_v6 | WA_TLED_4ft | WA_TLED_4ft | Existing | Single Family | Single Family | None | All | All | WA | 2.7807 | NA | 100% | 100% | 0% | 0% | 0% | 1 | 0 | 0 | 0 | 0 | 0 | 0 | 0 | 0 | 0 | 0 | 0 | 0 | 0 | 0 | 0 | 0 | 0 | 0 | 0 | 0 | 0
ResidentialMultifamily - Low RiseRes-Lighting-2021P_v6ID/MT/OR_MR_20W equivalentNR | ResidentialMultifamily - Low RiseID/MT/OR_MR_20W equivalentNR | Residential | Multifamily - Low Rise | NR | NR | Res-Lighting-2021P_v6 | ID/MT/OR_MR_20W equivalent | ID/MT/OR_MR_20W equivalent | Existing | Multifamily - Low Rise | Multifamily | None | All | All | ID,MT,OR | 2.7807 | NA | 100% | 100% | 0% | 100% | 0% | 1 | 0 | 0 | 0 | 0 | 0 | 0 | 0 | 0 | 0 | 0 | 0 | 0 | 0 | 0 | 0 | 0 | 0 | 0 | 0 | 0 | 0
ResidentialMultifamily - Low RiseRes-Lighting-2021P_v6ID/MT/OR_MR_21 to 45W equivalentNR | ResidentialMultifamily - Low RiseID/MT/OR_MR_21 to 45W equivalentNR | Residential | Multifamily - Low Rise | NR | NR | Res-Lighting-2021P_v6 | ID/MT/OR_MR_21 to 45W equivalent | ID/MT/OR_MR_21 to 45W equivalent | Existing | Multifamily - Low Rise | Multifamily | None | All | All | ID,MT,OR | 2.7807 | NA | 100% | 100% | 0% | 100% | 0% | 1 | 0 | 0 | 0 | 0 | 0 | 0 | 0 | 0 | 0 | 0 | 0 | 0 | 0 | 0 | 0 | 0 | 0 | 0 | 0 | 0 | 0
ResidentialMultifamily - Low RiseRes-Lighting-2021P_v6ID/MT/OR_MR_46 to 59W equivalentNR | ResidentialMultifamily - Low RiseID/MT/OR_MR_46 to 59W equivalentNR | Residential | Multifamily - Low Rise | NR | NR | Res-Lighting-2021P_v6 | ID/MT/OR_MR_46 to 59W equivalent | ID/MT/OR_MR_46 to 59W equivalent | Existing | Multifamily - Low Rise | Multifamily | None | All | All | ID,MT,OR | 2.7807 | NA | 100% | 100% | 0% | 100% | 0% | 1 | 0 | 0 | 0 | 0 | 0 | 0 | 0 | 0 | 0 | 0 | 0 | 0 | 0 | 0 | 0 | 0 | 0 | 0 | 0 | 0 | 0
ResidentialMultifamily - Low RiseRes-Lighting-2021P_v6ID/MT/OR_Non-MR Bi-Pin_250 to 499 lumensNR | ResidentialMultifamily - Low RiseID/MT/OR_Non-MR Bi-Pin_250 to 499 lumensNR | Residential | Multifamily - Low Rise | NR | NR | Res-Lighting-2021P_v6 | ID/MT/OR_Non-MR Bi-Pin_250 to 499 lumens | ID/MT/OR_Non-MR Bi-Pin_250 to 499 lumens | Existing | Multifamily - Low Rise | Multifamily | None | All | All | ID,MT,OR | 2.7807 | NA | 100% | 100% | 0% | 100% | 0% | 1 | 0 | 0 | 0 | 0 | 0 | 0 | 0 | 0 | 0 | 0 | 0 | 0 | 0 | 0 | 0 | 0 | 0 | 0 | 0 | 0 | 0
ResidentialMultifamily - Low RiseRes-Lighting-2021P_v6ID/MT/OR_Non-MR Bi-Pin_500 to 999 lumensNR | ResidentialMultifamily - Low RiseID/MT/OR_Non-MR Bi-Pin_500 to 999 lumensNR | Residential | Multifamily - Low Rise | NR | NR | Res-Lighting-2021P_v6 | ID/MT/OR_Non-MR Bi-Pin_500 to 999 lumens | ID/MT/OR_Non-MR Bi-Pin_500 to 999 lumens | Existing | Multifamily - Low Rise | Multifamily | None | All | All | ID,MT,OR | 2.7807 | NA | 100% | 100% | 0% | 100% | 0% | 1 | 0 | 0 | 0 | 0 | 0 | 0 | 0 | 0 | 0 | 0 | 0 | 0 | 0 | 0 | 0 | 0 | 0 | 0 | 0 | 0 | 0
ResidentialMultifamily - Low RiseRes-Lighting-2021P_v6ID/MT/OR_TLED_2ftNR | ResidentialMultifamily - Low RiseID/MT/OR_TLED_2ftNR | Residential | Multifamily - Low Rise | NR | NR | Res-Lighting-2021P_v6 | ID/MT/OR_TLED_2ft | ID/MT/OR_TLED_2ft | Existing | Multifamily - Low Rise | Multifamily | None | All | All | ID,MT,OR | 2.7807 | NA | 100% | 100% | 0% | 100% | 0% | 1 | 0 | 0 | 0 | 0 | 0 | 0 | 0 | 0 | 0 | 0 | 0 | 0 | 0 | 0 | 0 | 0 | 0 | 0 | 0 | 0 | 0
ResidentialMultifamily - Low RiseRes-Lighting-2021P_v6ID/MT/OR_TLED_4ftNR | ResidentialMultifamily - Low RiseID/MT/OR_TLED_4ftNR | Residential | Multifamily - Low Rise | NR | NR | Res-Lighting-2021P_v6 | ID/MT/OR_TLED_4ft | ID/MT/OR_TLED_4ft | Existing | Multifamily - Low Rise | Multifamily | None | All | All | ID,MT,OR | 2.7807 | NA | 100% | 100% | 0% | 100% | 0% | 1 | 0 | 0 | 0 | 0 | 0 | 0 | 0 | 0 | 0 | 0 | 0 | 0 | 0 | 0 | 0 | 0 | 0 | 0 | 0 | 0 | 0
ResidentialMultifamily - Low RiseRes-Lighting-2021P_v6WA_MR_20W equivalentNR | ResidentialMultifamily - Low RiseWA_MR_20W equivalentNR | Residential | Multifamily - Low Rise | NR | NR | Res-Lighting-2021P_v6 | WA_MR_20W equivalent | WA_MR_20W equivalent | Existing | Multifamily - Low Rise | Multifamily | None | All | All | WA | 2.7807 | NA | 100% | 100% | 0% | 0% | 0% | 1 | 0 | 0 | 0 | 0 | 0 | 0 | 0 | 0 | 0 | 0 | 0 | 0 | 0 | 0 | 0 | 0 | 0 | 0 | 0 | 0 | 0
ResidentialMultifamily - Low RiseRes-Lighting-2021P_v6WA_MR_21 to 45W equivalentNR | ResidentialMultifamily - Low RiseWA_MR_21 to 45W equivalentNR | Residential | Multifamily - Low Rise | NR | NR | Res-Lighting-2021P_v6 | WA_MR_21 to 45W equivalent | WA_MR_21 to 45W equivalent | Existing | Multifamily - Low Rise | Multifamily | None | All | All | WA | 2.7807 | NA | 100% | 100% | 0% | 0% | 0% | 1 | 0 | 0 | 0 | 0 | 0 | 0 | 0 | 0 | 0 | 0 | 0 | 0 | 0 | 0 | 0 | 0 | 0 | 0 | 0 | 0 | 0
ResidentialMultifamily - Low RiseRes-Lighting-2021P_v6WA_MR_46 to 59W equivalentNR | ResidentialMultifamily - Low RiseWA_MR_46 to 59W equivalentNR | Residential | Multifamily - Low Rise | NR | NR | Res-Lighting-2021P_v6 | WA_MR_46 to 59W equivalent | WA_MR_46 to 59W equivalent | Existing | Multifamily - Low Rise | Multifamily | None | All | All | WA | 2.7807 | NA | 100% | 100% | 0% | 0% | 0% | 1 | 0 | 0 | 0 | 0 | 0 | 0 | 0 | 0 | 0 | 0 | 0 | 0 | 0 | 0 | 0 | 0 | 0 | 0 | 0 | 0 | 0
ResidentialMultifamily - Low RiseRes-Lighting-2021P_v6WA_Non-MR Bi-Pin_250 to 499 lumensNR | ResidentialMultifamily - Low RiseWA_Non-MR Bi-Pin_250 to 499 lumensNR | Residential | Multifamily - Low Rise | NR | NR | Res-Lighting-2021P_v6 | WA_Non-MR Bi-Pin_250 to 499 lumens | WA_Non-MR Bi-Pin_250 to 499 lumens | Existing | Multifamily - Low Rise | Multifamily | None | All | All | WA | 2.7807 | NA | 100% | 100% | 0% | 0% | 0% | 1 | 0 | 0 | 0 | 0 | 0 | 0 | 0 | 0 | 0 | 0 | 0 | 0 | 0 | 0 | 0 | 0 | 0 | 0 | 0 | 0 | 0
ResidentialMultifamily - Low RiseRes-Lighting-2021P_v6WA_Non-MR Bi-Pin_500 to 999 lumensNR | ResidentialMultifamily - Low RiseWA_Non-MR Bi-Pin_500 to 999 lumensNR | Residential | Multifamily - Low Rise | NR | NR | Res-Lighting-2021P_v6 | WA_Non-MR Bi-Pin_500 to 999 lumens | WA_Non-MR Bi-Pin_500 to 999 lumens | Existing | Multifamily - Low Rise | Multifamily | None | All | All | WA | 2.7807 | NA | 100% | 100% | 0% | 0% | 0% | 1 | 0 | 0 | 0 | 0 | 0 | 0 | 0 | 0 | 0 | 0 | 0 | 0 | 0 | 0 | 0 | 0 | 0 | 0 | 0 | 0 | 0
ResidentialMultifamily - Low RiseRes-Lighting-2021P_v6WA_TLED_2ftNR | ResidentialMultifamily - Low RiseWA_TLED_2ftNR | Residential | Multifamily - Low Rise | NR | NR | Res-Lighting-2021P_v6 | WA_TLED_2ft | WA_TLED_2ft | Existing | Multifamily - Low Rise | Multifamily | None | All | All | WA | 2.7807 | NA | 100% | 100% | 0% | 0% | 0% | 1 | 0 | 0 | 0 | 0 | 0 | 0 | 0 | 0 | 0 | 0 | 0 | 0 | 0 | 0 | 0 | 0 | 0 | 0 | 0 | 0 | 0
ResidentialMultifamily - Low RiseRes-Lighting-2021P_v6WA_TLED_4ftNR | ResidentialMultifamily - Low RiseWA_TLED_4ftNR | Residential | Multifamily - Low Rise | NR | NR | Res-Lighting-2021P_v6 | WA_TLED_4ft | WA_TLED_4ft | Existing | Multifamily - Low Rise | Multifamily | None | All | All | WA | 2.7807 | NA | 100% | 100% | 0% | 0% | 0% | 1 | 0 | 0 | 0 | 0 | 0 | 0 | 0 | 0 | 0 | 0 | 0 | 0 | 0 | 0 | 0 | 0 | 0 | 0 | 0 | 0 | 0
ResidentialMultifamily - High RiseRes-Lighting-2021P_v6ID/MT/OR_MR_20W equivalentNR | ResidentialMultifamily - High RiseID/MT/OR_MR_20W equivalentNR | Residential | Multifamily - High Rise | NR | NR | Res-Lighting-2021P_v6 | ID/MT/OR_MR_20W equivalent | ID/MT/OR_MR_20W equivalent | Existing | Multifamily - High Rise | Multifamily | None | All | All | ID,MT,OR | 2.7807 | NA | 100% | 100% | 0% | 100% | 0% | 1 | 0 | 0 | 0 | 0 | 0 | 0 | 0 | 0 | 0 | 0 | 0 | 0 | 0 | 0 | 0 | 0 | 0 | 0 | 0 | 0 | 0
ResidentialMultifamily - High RiseRes-Lighting-2021P_v6ID/MT/OR_MR_21 to 45W equivalentNR | ResidentialMultifamily - High RiseID/MT/OR_MR_21 to 45W equivalentNR | Residential | Multifamily - High Rise | NR | NR | Res-Lighting-2021P_v6 | ID/MT/OR_MR_21 to 45W equivalent | ID/MT/OR_MR_21 to 45W equivalent | Existing | Multifamily - High Rise | Multifamily | None | All | All | ID,MT,OR | 2.7807 | NA | 100% | 100% | 0% | 100% | 0% | 1 | 0 | 0 | 0 | 0 | 0 | 0 | 0 | 0 | 0 | 0 | 0 | 0 | 0 | 0 | 0 | 0 | 0 | 0 | 0 | 0 | 0
ResidentialMultifamily - High RiseRes-Lighting-2021P_v6ID/MT/OR_MR_46 to 59W equivalentNR | ResidentialMultifamily - High RiseID/MT/OR_MR_46 to 59W equivalentNR | Residential | Multifamily - High Rise | NR | NR | Res-Lighting-2021P_v6 | ID/MT/OR_MR_46 to 59W equivalent | ID/MT/OR_MR_46 to 59W equivalent | Existing | Multifamily - High Rise | Multifamily | None | All | All | ID,MT,OR | 2.7807 | NA | 100% | 100% | 0% | 100% | 0% | 1 | 0 | 0 | 0 | 0 | 0 | 0 | 0 | 0 | 0 | 0 | 0 | 0 | 0 | 0 | 0 | 0 | 0 | 0 | 0 | 0 | 0
ResidentialMultifamily - High RiseRes-Lighting-2021P_v6ID/MT/OR_Non-MR Bi-Pin_250 to 499 lumensNR | ResidentialMultifamily - High RiseID/MT/OR_Non-MR Bi-Pin_250 to 499 lumensNR | Residential | Multifamily - High Rise | NR | NR | Res-Lighting-2021P_v6 | ID/MT/OR_Non-MR Bi-Pin_250 to 499 lumens | ID/MT/OR_Non-MR Bi-Pin_250 to 499 lumens | Existing | Multifamily - High Rise | Multifamily | None | All | All | ID,MT,OR | 2.7807 | NA | 100% | 100% | 0% | 100% | 0% | 1 | 0 | 0 | 0 | 0 | 0 | 0 | 0 | 0 | 0 | 0 | 0 | 0 | 0 | 0 | 0 | 0 | 0 | 0 | 0 | 0 | 0
ResidentialMultifamily - High RiseRes-Lighting-2021P_v6ID/MT/OR_Non-MR Bi-Pin_500 to 999 lumensNR | ResidentialMultifamily - High RiseID/MT/OR_Non-MR Bi-Pin_500 to 999 lumensNR | Residential | Multifamily - High Rise | NR | NR | Res-Lighting-2021P_v6 | ID/MT/OR_Non-MR Bi-Pin_500 to 999 lumens | ID/MT/OR_Non-MR Bi-Pin_500 to 999 lumens | Existing | Multifamily - High Rise | Multifamily | None | All | All | ID,MT,OR | 2.7807 | NA | 100% | 100% | 0% | 100% | 0% | 1 | 0 | 0 | 0 | 0 | 0 | 0 | 0 | 0 | 0 | 0 | 0 | 0 | 0 | 0 | 0 | 0 | 0 | 0 | 0 | 0 | 0
ResidentialMultifamily - High RiseRes-Lighting-2021P_v6ID/MT/OR_TLED_2ftNR | ResidentialMultifamily - High RiseID/MT/OR_TLED_2ftNR | Residential | Multifamily - High Rise | NR | NR | Res-Lighting-2021P_v6 | ID/MT/OR_TLED_2ft | ID/MT/OR_TLED_2ft | Existing | Multifamily - High Rise | Multifamily | None | All | All | ID,MT,OR | 2.7807 | NA | 100% | 100% | 0% | 100% | 0% | 1 | 0 | 0 | 0 | 0 | 0 | 0 | 0 | 0 | 0 | 0 | 0 | 0 | 0 | 0 | 0 | 0 | 0 | 0 | 0 | 0 | 0
ResidentialMultifamily - High RiseRes-Lighting-2021P_v6ID/MT/OR_TLED_4ftNR | ResidentialMultifamily - High RiseID/MT/OR_TLED_4ftNR | Residential | Multifamily - High Rise | NR | NR | Res-Lighting-2021P_v6 | ID/MT/OR_TLED_4ft | ID/MT/OR_TLED_4ft | Existing | Multifamily - High Rise | Multifamily | None | All | All | ID,MT,OR | 2.7807 | NA | 100% | 100% | 0% | 100% | 0% | 1 | 0 | 0 | 0 | 0 | 0 | 0 | 0 | 0 | 0 | 0 | 0 | 0 | 0 | 0 | 0 | 0 | 0 | 0 | 0 | 0 | 0
ResidentialMultifamily - High RiseRes-Lighting-2021P_v6WA_MR_20W equivalentNR | ResidentialMultifamily - High RiseWA_MR_20W equivalentNR | Residential | Multifamily - High Rise | NR | NR | Res-Lighting-2021P_v6 | WA_MR_20W equivalent | WA_MR_20W equivalent | Existing | Multifamily - High Rise | Multifamily | None | All | All | WA | 2.7807 | NA | 100% | 100% | 0% | 0% | 0% | 1 | 0 | 0 | 0 | 0 | 0 | 0 | 0 | 0 | 0 | 0 | 0 | 0 | 0 | 0 | 0 | 0 | 0 | 0 | 0 | 0 | 0
ResidentialMultifamily - High RiseRes-Lighting-2021P_v6WA_MR_21 to 45W equivalentNR | ResidentialMultifamily - High RiseWA_MR_21 to 45W equivalentNR | Residential | Multifamily - High Rise | NR | NR | Res-Lighting-2021P_v6 | WA_MR_21 to 45W equivalent | WA_MR_21 to 45W equivalent | Existing | Multifamily - High Rise | Multifamily | None | All | All | WA | 2.7807 | NA | 100% | 100% | 0% | 0% | 0% | 1 | 0 | 0 | 0 | 0 | 0 | 0 | 0 | 0 | 0 | 0 | 0 | 0 | 0 | 0 | 0 | 0 | 0 | 0 | 0 | 0 | 0
ResidentialMultifamily - High RiseRes-Lighting-2021P_v6WA_MR_46 to 59W equivalentNR | ResidentialMultifamily - High RiseWA_MR_46 to 59W equivalentNR | Residential | Multifamily - High Rise | NR | NR | Res-Lighting-2021P_v6 | WA_MR_46 to 59W equivalent | WA_MR_46 to 59W equivalent | Existing | Multifamily - High Rise | Multifamily | None | All | All | WA | 2.7807 | NA | 100% | 100% | 0% | 0% | 0% | 1 | 0 | 0 | 0 | 0 | 0 | 0 | 0 | 0 | 0 | 0 | 0 | 0 | 0 | 0 | 0 | 0 | 0 | 0 | 0 | 0 | 0
ResidentialMultifamily - High RiseRes-Lighting-2021P_v6WA_Non-MR Bi-Pin_250 to 499 lumensNR | ResidentialMultifamily - High RiseWA_Non-MR Bi-Pin_250 to 499 lumensNR | Residential | Multifamily - High Rise | NR | NR | Res-Lighting-2021P_v6 | WA_Non-MR Bi-Pin_250 to 499 lumens | WA_Non-MR Bi-Pin_250 to 499 lumens | Existing | Multifamily - High Rise | Multifamily | None | All | All | WA | 2.7807 | NA | 100% | 100% | 0% | 0% | 0% | 1 | 0 | 0 | 0 | 0 | 0 | 0 | 0 | 0 | 0 | 0 | 0 | 0 | 0 | 0 | 0 | 0 | 0 | 0 | 0 | 0 | 0
ResidentialMultifamily - High RiseRes-Lighting-2021P_v6WA_Non-MR Bi-Pin_500 to 999 lumensNR | ResidentialMultifamily - High RiseWA_Non-MR Bi-Pin_500 to 999 lumensNR | Residential | Multifamily - High Rise | NR | NR | Res-Lighting-2021P_v6 | WA_Non-MR Bi-Pin_500 to 999 lumens | WA_Non-MR Bi-Pin_500 to 999 lumens | Existing | Multifamily - High Rise | Multifamily | None | All | All | WA | 2.7807 | NA | 100% | 100% | 0% | 0% | 0% | 1 | 0 | 0 | 0 | 0 | 0 | 0 | 0 | 0 | 0 | 0 | 0 | 0 | 0 | 0 | 0 | 0 | 0 | 0 | 0 | 0 | 0
ResidentialMultifamily - High RiseRes-Lighting-2021P_v6WA_TLED_2ftNR | ResidentialMultifamily - High RiseWA_TLED_2ftNR | Residential | Multifamily - High Rise | NR | NR | Res-Lighting-2021P_v6 | WA_TLED_2ft | WA_TLED_2ft | Existing | Multifamily - High Rise | Multifamily | None | All | All | WA | 2.7807 | NA | 100% | 100% | 0% | 0% | 0% | 1 | 0 | 0 | 0 | 0 | 0 | 0 | 0 | 0 | 0 | 0 | 0 | 0 | 0 | 0 | 0 | 0 | 0 | 0 | 0 | 0 | 0
ResidentialMultifamily - High RiseRes-Lighting-2021P_v6WA_TLED_4ftNR | ResidentialMultifamily - High RiseWA_TLED_4ftNR | Residential | Multifamily - High Rise | NR | NR | Res-Lighting-2021P_v6 | WA_TLED_4ft | WA_TLED_4ft | Existing | Multifamily - High Rise | Multifamily | None | All | All | WA | 2.7807 | NA | 100% | 100% | 0% | 0% | 0% | 1 | 0 | 0 | 0 | 0 | 0 | 0 | 0 | 0 | 0 | 0 | 0 | 0 | 0 | 0 | 0 | 0 | 0 | 0 | 0 | 0 | 0
ResidentialManufacturedRes-Lighting-2021P_v6ID/MT/OR_MR_20W equivalentNR | ResidentialManufacturedID/MT/OR_MR_20W equivalentNR | Residential | Manufactured | NR | NR | Res-Lighting-2021P_v6 | ID/MT/OR_MR_20W equivalent | ID/MT/OR_MR_20W equivalent | Existing | Manufactured | Manufactured | None | All | All | ID,MT,OR | 2.7807 | NA | 100% | 100% | 0% | 100% | 0% | 1 | 0 | 0 | 0 | 0 | 0 | 0 | 0 | 0 | 0 | 0 | 0 | 0 | 0 | 0 | 0 | 0 | 0 | 0 | 0 | 0 | 0
ResidentialManufacturedRes-Lighting-2021P_v6ID/MT/OR_MR_21 to 45W equivalentNR | ResidentialManufacturedID/MT/OR_MR_21 to 45W equivalentNR | Residential | Manufactured | NR | NR | Res-Lighting-2021P_v6 | ID/MT/OR_MR_21 to 45W equivalent | ID/MT/OR_MR_21 to 45W equivalent | Existing | Manufactured | Manufactured | None | All | All | ID,MT,OR | 2.7807 | NA | 100% | 100% | 0% | 100% | 0% | 1 | 0 | 0 | 0 | 0 | 0 | 0 | 0 | 0 | 0 | 0 | 0 | 0 | 0 | 0 | 0 | 0 | 0 | 0 | 0 | 0 | 0
ResidentialManufacturedRes-Lighting-2021P_v6ID/MT/OR_MR_46 to 59W equivalentNR | ResidentialManufacturedID/MT/OR_MR_46 to 59W equivalentNR | Residential | Manufactured | NR | NR | Res-Lighting-2021P_v6 | ID/MT/OR_MR_46 to 59W equivalent | ID/MT/OR_MR_46 to 59W equivalent | Existing | Manufactured | Manufactured | None | All | All | ID,MT,OR | 2.7807 | NA | 100% | 100% | 0% | 100% | 0% | 1 | 0 | 0 | 0 | 0 | 0 | 0 | 0 | 0 | 0 | 0 | 0 | 0 | 0 | 0 | 0 | 0 | 0 | 0 | 0 | 0 | 0
ResidentialManufacturedRes-Lighting-2021P_v6ID/MT/OR_Non-MR Bi-Pin_250 to 499 lumensNR | ResidentialManufacturedID/MT/OR_Non-MR Bi-Pin_250 to 499 lumensNR | Residential | Manufactured | NR | NR | Res-Lighting-2021P_v6 | ID/MT/OR_Non-MR Bi-Pin_250 to 499 lumens | ID/MT/OR_Non-MR Bi-Pin_250 to 499 lumens | Existing | Manufactured | Manufactured | None | All | All | ID,MT,OR | 2.7807 | NA | 100% | 100% | 0% | 100% | 0% | 1 | 0 | 0 | 0 | 0 | 0 | 0 | 0 | 0 | 0 | 0 | 0 | 0 | 0 | 0 | 0 | 0 | 0 | 0 | 0 | 0 | 0
ResidentialManufacturedRes-Lighting-2021P_v6ID/MT/OR_Non-MR Bi-Pin_500 to 999 lumensNR | ResidentialManufacturedID/MT/OR_Non-MR Bi-Pin_500 to 999 lumensNR | Residential | Manufactured | NR | NR | Res-Lighting-2021P_v6 | ID/MT/OR_Non-MR Bi-Pin_500 to 999 lumens | ID/MT/OR_Non-MR Bi-Pin_500 to 999 lumens | Existing | Manufactured | Manufactured | None | All | All | ID,MT,OR | 2.7807 | NA | 100% | 100% | 0% | 100% | 0% | 1 | 0 | 0 | 0 | 0 | 0 | 0 | 0 | 0 | 0 | 0 | 0 | 0 | 0 | 0 | 0 | 0 | 0 | 0 | 0 | 0 | 0
ResidentialManufacturedRes-Lighting-2021P_v6ID/MT/OR_TLED_2ftNR | ResidentialManufacturedID/MT/OR_TLED_2ftNR | Residential | Manufactured | NR | NR | Res-Lighting-2021P_v6 | ID/MT/OR_TLED_2ft | ID/MT/OR_TLED_2ft | Existing | Manufactured | Manufactured | None | All | All | ID,MT,OR | 2.7807 | NA | 100% | 100% | 0% | 100% | 0% | 1 | 0 | 0 | 0 | 0 | 0 | 0 | 0 | 0 | 0 | 0 | 0 | 0 | 0 | 0 | 0 | 0 | 0 | 0 | 0 | 0 | 0
ResidentialManufacturedRes-Lighting-2021P_v6ID/MT/OR_TLED_4ftNR | ResidentialManufacturedID/MT/OR_TLED_4ftNR | Residential | Manufactured | NR | NR | Res-Lighting-2021P_v6 | ID/MT/OR_TLED_4ft | ID/MT/OR_TLED_4ft | Existing | Manufactured | Manufactured | None | All | All | ID,MT,OR | 2.7807 | NA | 100% | 100% | 0% | 100% | 0% | 1 | 0 | 0 | 0 | 0 | 0 | 0 | 0 | 0 | 0 | 0 | 0 | 0 | 0 | 0 | 0 | 0 | 0 | 0 | 0 | 0 | 0
ResidentialManufacturedRes-Lighting-2021P_v6WA_MR_20W equivalentNR | ResidentialManufacturedWA_MR_20W equivalentNR | Residential | Manufactured | NR | NR | Res-Lighting-2021P_v6 | WA_MR_20W equivalent | WA_MR_20W equivalent | Existing | Manufactured | Manufactured | None | All | All | WA | 2.7807 | NA | 100% | 100% | 0% | 0% | 0% | 1 | 0 | 0 | 0 | 0 | 0 | 0 | 0 | 0 | 0 | 0 | 0 | 0 | 0 | 0 | 0 | 0 | 0 | 0 | 0 | 0 | 0
ResidentialManufacturedRes-Lighting-2021P_v6WA_MR_21 to 45W equivalentNR | ResidentialManufacturedWA_MR_21 to 45W equivalentNR | Residential | Manufactured | NR | NR | Res-Lighting-2021P_v6 | WA_MR_21 to 45W equivalent | WA_MR_21 to 45W equivalent | Existing | Manufactured | Manufactured | None | All | All | WA | 2.7807 | NA | 100% | 100% | 0% | 0% | 0% | 1 | 0 | 0 | 0 | 0 | 0 | 0 | 0 | 0 | 0 | 0 | 0 | 0 | 0 | 0 | 0 | 0 | 0 | 0 | 0 | 0 | 0
ResidentialManufacturedRes-Lighting-2021P_v6WA_MR_46 to 59W equivalentNR | ResidentialManufacturedWA_MR_46 to 59W equivalentNR | Residential | Manufactured | NR | NR | Res-Lighting-2021P_v6 | WA_MR_46 to 59W equivalent | WA_MR_46 to 59W equivalent | Existing | Manufactured | Manufactured | None | All | All | WA | 2.7807 | NA | 100% | 100% | 0% | 0% | 0% | 1 | 0 | 0 | 0 | 0 | 0 | 0 | 0 | 0 | 0 | 0 | 0 | 0 | 0 | 0 | 0 | 0 | 0 | 0 | 0 | 0 | 0
ResidentialManufacturedRes-Lighting-2021P_v6WA_Non-MR Bi-Pin_250 to 499 lumensNR | ResidentialManufacturedWA_Non-MR Bi-Pin_250 to 499 lumensNR | Residential | Manufactured | NR | NR | Res-Lighting-2021P_v6 | WA_Non-MR Bi-Pin_250 to 499 lumens | WA_Non-MR Bi-Pin_250 to 499 lumens | Existing | Manufactured | Manufactured | None | All | All | WA | 2.7807 | NA | 100% | 100% | 0% | 0% | 0% | 1 | 0 | 0 | 0 | 0 | 0 | 0 | 0 | 0 | 0 | 0 | 0 | 0 | 0 | 0 | 0 | 0 | 0 | 0 | 0 | 0 | 0
ResidentialManufacturedRes-Lighting-2021P_v6WA_Non-MR Bi-Pin_500 to 999 lumensNR | ResidentialManufacturedWA_Non-MR Bi-Pin_500 to 999 lumensNR | Residential | Manufactured | NR | NR | Res-Lighting-2021P_v6 | WA_Non-MR Bi-Pin_500 to 999 lumens | WA_Non-MR Bi-Pin_500 to 999 lumens | Existing | Manufactured | Manufactured | None | All | All | WA | 2.7807 | NA | 100% | 100% | 0% | 0% | 0% | 1 | 0 | 0 | 0 | 0 | 0 | 0 | 0 | 0 | 0 | 0 | 0 | 0 | 0 | 0 | 0 | 0 | 0 | 0 | 0 | 0 | 0
ResidentialManufacturedRes-Lighting-2021P_v6WA_TLED_2ftNR | ResidentialManufacturedWA_TLED_2ftNR | Residential | Manufactured | NR | NR | Res-Lighting-2021P_v6 | WA_TLED_2ft | WA_TLED_2ft | Existing | Manufactured | Manufactured | None | All | All | WA | 2.7807 | NA | 100% | 100% | 0% | 0% | 0% | 1 | 0 | 0 | 0 | 0 | 0 | 0 | 0 | 0 | 0 | 0 | 0 | 0 | 0 | 0 | 0 | 0 | 0 | 0 | 0 | 0 | 0
ResidentialManufacturedRes-Lighting-2021P_v6WA_TLED_4ftNR | ResidentialManufacturedWA_TLED_4ftNR | Residential | Manufactured | NR | NR | Res-Lighting-2021P_v6 | WA_TLED_4ft | WA_TLED_4ft | Existing | Manufactured | Manufactured | None | All | All | WA | 2.7807 | NA | 100% | 100% | 0% | 0% | 0% | 1 | 0 | 0 | 0 | 0 | 0 | 0 | 0 | 0 | 0 | 0 | 0 | 0 | 0 | 0 | 0 | 0 | 0 | 0 | 0 | 0 | 0
ResidentialSingle FamilyRes-Lighting-2021P_v6ID/MT/OR_MR_20W equivalentNR | ResidentialSingle FamilyID/MT/OR_MR_20W equivalentNew to NR | Residential | Single Family | New to NR | NR | Res-Lighting-2021P_v6 | ID/MT/OR_MR_20W equivalent | ID/MT/OR_MR_20W equivalent | Existing | Single Family | Single Family | None | All | All | ID,MT,OR | 2.7807 | NA | 100% | 100% | 0% | 100% | 0% | 1 | 0 | 0 | 0 | 0 | 0 | 0 | 0 | 0 | 0 | 0 | 0 | 0 | 0 | 0 | 0 | 0 | 0 | 0 | 0 | 0 | 0
ResidentialSingle FamilyRes-Lighting-2021P_v6ID/MT/OR_MR_21 to 45W equivalentNR | ResidentialSingle FamilyID/MT/OR_MR_21 to 45W equivalentNew to NR | Residential | Single Family | New to NR | NR | Res-Lighting-2021P_v6 | ID/MT/OR_MR_21 to 45W equivalent | ID/MT/OR_MR_21 to 45W equivalent | Existing | Single Family | Single Family | None | All | All | ID,MT,OR | 2.7807 | NA | 100% | 100% | 0% | 100% | 0% | 1 | 0 | 0 | 0 | 0 | 0 | 0 | 0 | 0 | 0 | 0 | 0 | 0 | 0 | 0 | 0 | 0 | 0 | 0 | 0 | 0 | 0
ResidentialSingle FamilyRes-Lighting-2021P_v6ID/MT/OR_MR_46 to 59W equivalentNR | ResidentialSingle FamilyID/MT/OR_MR_46 to 59W equivalentNew to NR | Residential | Single Family | New to NR | NR | Res-Lighting-2021P_v6 | ID/MT/OR_MR_46 to 59W equivalent | ID/MT/OR_MR_46 to 59W equivalent | Existing | Single Family | Single Family | None | All | All | ID,MT,OR | 2.7807 | NA | 100% | 100% | 0% | 100% | 0% | 1 | 0 | 0 | 0 | 0 | 0 | 0 | 0 | 0 | 0 | 0 | 0 | 0 | 0 | 0 | 0 | 0 | 0 | 0 | 0 | 0 | 0
ResidentialSingle FamilyRes-Lighting-2021P_v6ID/MT/OR_Non-MR Bi-Pin_250 to 499 lumensNR | ResidentialSingle FamilyID/MT/OR_Non-MR Bi-Pin_250 to 499 lumensNew to NR | Residential | Single Family | New to NR | NR | Res-Lighting-2021P_v6 | ID/MT/OR_Non-MR Bi-Pin_250 to 499 lumens | ID/MT/OR_Non-MR Bi-Pin_250 to 499 lumens | Existing | Single Family | Single Family | None | All | All | ID,MT,OR | 2.7807 | NA | 100% | 100% | 0% | 100% | 0% | 1 | 0 | 0 | 0 | 0 | 0 | 0 | 0 | 0 | 0 | 0 | 0 | 0 | 0 | 0 | 0 | 0 | 0 | 0 | 0 | 0 | 0
ResidentialSingle FamilyRes-Lighting-2021P_v6ID/MT/OR_Non-MR Bi-Pin_500 to 999 lumensNR | ResidentialSingle FamilyID/MT/OR_Non-MR Bi-Pin_500 to 999 lumensNew to NR | Residential | Single Family | New to NR | NR | Res-Lighting-2021P_v6 | ID/MT/OR_Non-MR Bi-Pin_500 to 999 lumens | ID/MT/OR_Non-MR Bi-Pin_500 to 999 lumens | Existing | Single Family | Single Family | None | All | All | ID,MT,OR | 2.7807 | NA | 100% | 100% | 0% | 100% | 0% | 1 | 0 | 0 | 0 | 0 | 0 | 0 | 0 | 0 | 0 | 0 | 0 | 0 | 0 | 0 | 0 | 0 | 0 | 0 | 0 | 0 | 0
ResidentialSingle FamilyRes-Lighting-2021P_v6ID/MT/OR_TLED_2ftNR | ResidentialSingle FamilyID/MT/OR_TLED_2ftNew to NR | Residential | Single Family | New to NR | NR | Res-Lighting-2021P_v6 | ID/MT/OR_TLED_2ft | ID/MT/OR_TLED_2ft | Existing | Single Family | Single Family | None | All | All | ID,MT,OR | 2.7807 | NA | 100% | 100% | 0% | 100% | 0% | 1 | 0 | 0 | 0 | 0 | 0 | 0 | 0 | 0 | 0 | 0 | 0 | 0 | 0 | 0 | 0 | 0 | 0 | 0 | 0 | 0 | 0
ResidentialSingle FamilyRes-Lighting-2021P_v6ID/MT/OR_TLED_4ftNR | ResidentialSingle FamilyID/MT/OR_TLED_4ftNew to NR | Residential | Single Family | New to NR | NR | Res-Lighting-2021P_v6 | ID/MT/OR_TLED_4ft | ID/MT/OR_TLED_4ft | Existing | Single Family | Single Family | None | All | All | ID,MT,OR | 2.7807 | NA | 100% | 100% | 0% | 100% | 0% | 1 | 0 | 0 | 0 | 0 | 0 | 0 | 0 | 0 | 0 | 0 | 0 | 0 | 0 | 0 | 0 | 0 | 0 | 0 | 0 | 0 | 0
ResidentialSingle FamilyRes-Lighting-2021P_v6WA_MR_20W equivalentNR | ResidentialSingle FamilyWA_MR_20W equivalentNew to NR | Residential | Single Family | New to NR | NR | Res-Lighting-2021P_v6 | WA_MR_20W equivalent | WA_MR_20W equivalent | Existing | Single Family | Single Family | None | All | All | WA | 2.7807 | NA | 100% | 100% | 0% | 0% | 0% | 1 | 0 | 0 | 0 | 0 | 0 | 0 | 0 | 0 | 0 | 0 | 0 | 0 | 0 | 0 | 0 | 0 | 0 | 0 | 0 | 0 | 0
ResidentialSingle FamilyRes-Lighting-2021P_v6WA_MR_21 to 45W equivalentNR | ResidentialSingle FamilyWA_MR_21 to 45W equivalentNew to NR | Residential | Single Family | New to NR | NR | Res-Lighting-2021P_v6 | WA_MR_21 to 45W equivalent | WA_MR_21 to 45W equivalent | Existing | Single Family | Single Family | None | All | All | WA | 2.7807 | NA | 100% | 100% | 0% | 0% | 0% | 1 | 0 | 0 | 0 | 0 | 0 | 0 | 0 | 0 | 0 | 0 | 0 | 0 | 0 | 0 | 0 | 0 | 0 | 0 | 0 | 0 | 0
ResidentialSingle FamilyRes-Lighting-2021P_v6WA_MR_46 to 59W equivalentNR | ResidentialSingle FamilyWA_MR_46 to 59W equivalentNew to NR | Residential | Single Family | New to NR | NR | Res-Lighting-2021P_v6 | WA_MR_46 to 59W equivalent | WA_MR_46 to 59W equivalent | Existing | Single Family | Single Family | None | All | All | WA | 2.7807 | NA | 100% | 100% | 0% | 0% | 0% | 1 | 0 | 0 | 0 | 0 | 0 | 0 | 0 | 0 | 0 | 0 | 0 | 0 | 0 | 0 | 0 | 0 | 0 | 0 | 0 | 0 | 0
ResidentialSingle FamilyRes-Lighting-2021P_v6WA_Non-MR Bi-Pin_250 to 499 lumensNR | ResidentialSingle FamilyWA_Non-MR Bi-Pin_250 to 499 lumensNew to NR | Residential | Single Family | New to NR | NR | Res-Lighting-2021P_v6 | WA_Non-MR Bi-Pin_250 to 499 lumens | WA_Non-MR Bi-Pin_250 to 499 lumens | Existing | Single Family | Single Family | None | All | All | WA | 2.7807 | NA | 100% | 100% | 0% | 0% | 0% | 1 | 0 | 0 | 0 | 0 | 0 | 0 | 0 | 0 | 0 | 0 | 0 | 0 | 0 | 0 | 0 | 0 | 0 | 0 | 0 | 0 | 0
ResidentialSingle FamilyRes-Lighting-2021P_v6WA_Non-MR Bi-Pin_500 to 999 lumensNR | ResidentialSingle FamilyWA_Non-MR Bi-Pin_500 to 999 lumensNew to NR | Residential | Single Family | New to NR | NR | Res-Lighting-2021P_v6 | WA_Non-MR Bi-Pin_500 to 999 lumens | WA_Non-MR Bi-Pin_500 to 999 lumens | Existing | Single Family | Single Family | None | All | All | WA | 2.7807 | NA | 100% | 100% | 0% | 0% | 0% | 1 | 0 | 0 | 0 | 0 | 0 | 0 | 0 | 0 | 0 | 0 | 0 | 0 | 0 | 0 | 0 | 0 | 0 | 0 | 0 | 0 | 0
ResidentialSingle FamilyRes-Lighting-2021P_v6WA_TLED_2ftNR | ResidentialSingle FamilyWA_TLED_2ftNew to NR | Residential | Single Family | New to NR | NR | Res-Lighting-2021P_v6 | WA_TLED_2ft | WA_TLED_2ft | Existing | Single Family | Single Family | None | All | All | WA | 2.7807 | NA | 100% | 100% | 0% | 0% | 0% | 1 | 0 | 0 | 0 | 0 | 0 | 0 | 0 | 0 | 0 | 0 | 0 | 0 | 0 | 0 | 0 | 0 | 0 | 0 | 0 | 0 | 0
ResidentialSingle FamilyRes-Lighting-2021P_v6WA_TLED_4ftNR | ResidentialSingle FamilyWA_TLED_4ftNew to NR | Residential | Single Family | New to NR | NR | Res-Lighting-2021P_v6 | WA_TLED_4ft | WA_TLED_4ft | Existing | Single Family | Single Family | None | All | All | WA | 2.7807 | NA | 100% | 100% | 0% | 0% | 0% | 1 | 0 | 0 | 0 | 0 | 0 | 0 | 0 | 0 | 0 | 0 | 0 | 0 | 0 | 0 | 0 | 0 | 0 | 0 | 0 | 0 | 0
ResidentialMultifamily - Low RiseRes-Lighting-2021P_v6ID/MT/OR_MR_20W equivalentNR | ResidentialMultifamily - Low RiseID/MT/OR_MR_20W equivalentNew to NR | Residential | Multifamily - Low Rise | New to NR | NR | Res-Lighting-2021P_v6 | ID/MT/OR_MR_20W equivalent | ID/MT/OR_MR_20W equivalent | Existing | Multifamily - Low Rise | Multifamily | None | All | All | ID,MT,OR | 2.7807 | NA | 100% | 100% | 0% | 100% | 0% | 1 | 0 | 0 | 0 | 0 | 0 | 0 | 0 | 0 | 0 | 0 | 0 | 0 | 0 | 0 | 0 | 0 | 0 | 0 | 0 | 0 | 0
ResidentialMultifamily - Low RiseRes-Lighting-2021P_v6ID/MT/OR_MR_21 to 45W equivalentNR | ResidentialMultifamily - Low RiseID/MT/OR_MR_21 to 45W equivalentNew to NR | Residential | Multifamily - Low Rise | New to NR | NR | Res-Lighting-2021P_v6 | ID/MT/OR_MR_21 to 45W equivalent | ID/MT/OR_MR_21 to 45W equivalent | Existing | Multifamily - Low Rise | Multifamily | None | All | All | ID,MT,OR | 2.7807 | NA | 100% | 100% | 0% | 100% | 0% | 1 | 0 | 0 | 0 | 0 | 0 | 0 | 0 | 0 | 0 | 0 | 0 | 0 | 0 | 0 | 0 | 0 | 0 | 0 | 0 | 0 | 0
ResidentialMultifamily - Low RiseRes-Lighting-2021P_v6ID/MT/OR_MR_46 to 59W equivalentNR | ResidentialMultifamily - Low RiseID/MT/OR_MR_46 to 59W equivalentNew to NR | Residential | Multifamily - Low Rise | New to NR | NR | Res-Lighting-2021P_v6 | ID/MT/OR_MR_46 to 59W equivalent | ID/MT/OR_MR_46 to 59W equivalent | Existing | Multifamily - Low Rise | Multifamily | None | All | All | ID,MT,OR | 2.7807 | NA | 100% | 100% | 0% | 100% | 0% | 1 | 0 | 0 | 0 | 0 | 0 | 0 | 0 | 0 | 0 | 0 | 0 | 0 | 0 | 0 | 0 | 0 | 0 | 0 | 0 | 0 | 0
ResidentialMultifamily - Low RiseRes-Lighting-2021P_v6ID/MT/OR_Non-MR Bi-Pin_250 to 499 lumensNR | ResidentialMultifamily - Low RiseID/MT/OR_Non-MR Bi-Pin_250 to 499 lumensNew to NR | Residential | Multifamily - Low Rise | New to NR | NR | Res-Lighting-2021P_v6 | ID/MT/OR_Non-MR Bi-Pin_250 to 499 lumens | ID/MT/OR_Non-MR Bi-Pin_250 to 499 lumens | Existing | Multifamily - Low Rise | Multifamily | None | All | All | ID,MT,OR | 2.7807 | NA | 100% | 100% | 0% | 100% | 0% | 1 | 0 | 0 | 0 | 0 | 0 | 0 | 0 | 0 | 0 | 0 | 0 | 0 | 0 | 0 | 0 | 0 | 0 | 0 | 0 | 0 | 0
ResidentialMultifamily - Low RiseRes-Lighting-2021P_v6ID/MT/OR_Non-MR Bi-Pin_500 to 999 lumensNR | ResidentialMultifamily - Low RiseID/MT/OR_Non-MR Bi-Pin_500 to 999 lumensNew to NR | Residential | Multifamily - Low Rise | New to NR | NR | Res-Lighting-2021P_v6 | ID/MT/OR_Non-MR Bi-Pin_500 to 999 lumens | ID/MT/OR_Non-MR Bi-Pin_500 to 999 lumens | Existing | Multifamily - Low Rise | Multifamily | None | All | All | ID,MT,OR | 2.7807 | NA | 100% | 100% | 0% | 100% | 0% | 1 | 0 | 0 | 0 | 0 | 0 | 0 | 0 | 0 | 0 | 0 | 0 | 0 | 0 | 0 | 0 | 0 | 0 | 0 | 0 | 0 | 0
ResidentialMultifamily - Low RiseRes-Lighting-2021P_v6ID/MT/OR_TLED_2ftNR | ResidentialMultifamily - Low RiseID/MT/OR_TLED_2ftNew to NR | Residential | Multifamily - Low Rise | New to NR | NR | Res-Lighting-2021P_v6 | ID/MT/OR_TLED_2ft | ID/MT/OR_TLED_2ft | Existing | Multifamily - Low Rise | Multifamily | None | All | All | ID,MT,OR | 2.7807 | NA | 100% | 100% | 0% | 100% | 0% | 1 | 0 | 0 | 0 | 0 | 0 | 0 | 0 | 0 | 0 | 0 | 0 | 0 | 0 | 0 | 0 | 0 | 0 | 0 | 0 | 0 | 0
ResidentialMultifamily - Low RiseRes-Lighting-2021P_v6ID/MT/OR_TLED_4ftNR | ResidentialMultifamily - Low RiseID/MT/OR_TLED_4ftNew to NR | Residential | Multifamily - Low Rise | New to NR | NR | Res-Lighting-2021P_v6 | ID/MT/OR_TLED_4ft | ID/MT/OR_TLED_4ft | Existing | Multifamily - Low Rise | Multifamily | None | All | All | ID,MT,OR | 2.7807 | NA | 100% | 100% | 0% | 100% | 0% | 1 | 0 | 0 | 0 | 0 | 0 | 0 | 0 | 0 | 0 | 0 | 0 | 0 | 0 | 0 | 0 | 0 | 0 | 0 | 0 | 0 | 0
ResidentialMultifamily - Low RiseRes-Lighting-2021P_v6WA_MR_20W equivalentNR | ResidentialMultifamily - Low RiseWA_MR_20W equivalentNew to NR | Residential | Multifamily - Low Rise | New to NR | NR | Res-Lighting-2021P_v6 | WA_MR_20W equivalent | WA_MR_20W equivalent | Existing | Multifamily - Low Rise | Multifamily | None | All | All | WA | 2.7807 | NA | 100% | 100% | 0% | 0% | 0% | 1 | 0 | 0 | 0 | 0 | 0 | 0 | 0 | 0 | 0 | 0 | 0 | 0 | 0 | 0 | 0 | 0 | 0 | 0 | 0 | 0 | 0
ResidentialMultifamily - Low RiseRes-Lighting-2021P_v6WA_MR_21 to 45W equivalentNR | ResidentialMultifamily - Low RiseWA_MR_21 to 45W equivalentNew to NR | Residential | Multifamily - Low Rise | New to NR | NR | Res-Lighting-2021P_v6 | WA_MR_21 to 45W equivalent | WA_MR_21 to 45W equivalent | Existing | Multifamily - Low Rise | Multifamily | None | All | All | WA | 2.7807 | NA | 100% | 100% | 0% | 0% | 0% | 1 | 0 | 0 | 0 | 0 | 0 | 0 | 0 | 0 | 0 | 0 | 0 | 0 | 0 | 0 | 0 | 0 | 0 | 0 | 0 | 0 | 0
ResidentialMultifamily - Low RiseRes-Lighting-2021P_v6WA_MR_46 to 59W equivalentNR | ResidentialMultifamily - Low RiseWA_MR_46 to 59W equivalentNew to NR | Residential | Multifamily - Low Rise | New to NR | NR | Res-Lighting-2021P_v6 | WA_MR_46 to 59W equivalent | WA_MR_46 to 59W equivalent | Existing | Multifamily - Low Rise | Multifamily | None | All | All | WA | 2.7807 | NA | 100% | 100% | 0% | 0% | 0% | 1 | 0 | 0 | 0 | 0 | 0 | 0 | 0 | 0 | 0 | 0 | 0 | 0 | 0 | 0 | 0 | 0 | 0 | 0 | 0 | 0 | 0
ResidentialMultifamily - Low RiseRes-Lighting-2021P_v6WA_Non-MR Bi-Pin_250 to 499 lumensNR | ResidentialMultifamily - Low RiseWA_Non-MR Bi-Pin_250 to 499 lumensNew to NR | Residential | Multifamily - Low Rise | New to NR | NR | Res-Lighting-2021P_v6 | WA_Non-MR Bi-Pin_250 to 499 lumens | WA_Non-MR Bi-Pin_250 to 499 lumens | Existing | Multifamily - Low Rise | Multifamily | None | All | All | WA | 2.7807 | NA | 100% | 100% | 0% | 0% | 0% | 1 | 0 | 0 | 0 | 0 | 0 | 0 | 0 | 0 | 0 | 0 | 0 | 0 | 0 | 0 | 0 | 0 | 0 | 0 | 0 | 0 | 0
ResidentialMultifamily - Low RiseRes-Lighting-2021P_v6WA_Non-MR Bi-Pin_500 to 999 lumensNR | ResidentialMultifamily - Low RiseWA_Non-MR Bi-Pin_500 to 999 lumensNew to NR | Residential | Multifamily - Low Rise | New to NR | NR | Res-Lighting-2021P_v6 | WA_Non-MR Bi-Pin_500 to 999 lumens | WA_Non-MR Bi-Pin_500 to 999 lumens | Existing | Multifamily - Low Rise | Multifamily | None | All | All | WA | 2.7807 | NA | 100% | 100% | 0% | 0% | 0% | 1 | 0 | 0 | 0 | 0 | 0 | 0 | 0 | 0 | 0 | 0 | 0 | 0 | 0 | 0 | 0 | 0 | 0 | 0 | 0 | 0 | 0
ResidentialMultifamily - Low RiseRes-Lighting-2021P_v6WA_TLED_2ftNR | ResidentialMultifamily - Low RiseWA_TLED_2ftNew to NR | Residential | Multifamily - Low Rise | New to NR | NR | Res-Lighting-2021P_v6 | WA_TLED_2ft | WA_TLED_2ft | Existing | Multifamily - Low Rise | Multifamily | None | All | All | WA | 2.7807 | NA | 100% | 100% | 0% | 0% | 0% | 1 | 0 | 0 | 0 | 0 | 0 | 0 | 0 | 0 | 0 | 0 | 0 | 0 | 0 | 0 | 0 | 0 | 0 | 0 | 0 | 0 | 0
ResidentialMultifamily - Low RiseRes-Lighting-2021P_v6WA_TLED_4ftNR | ResidentialMultifamily - Low RiseWA_TLED_4ftNew to NR | Residential | Multifamily - Low Rise | New to NR | NR | Res-Lighting-2021P_v6 | WA_TLED_4ft | WA_TLED_4ft | Existing | Multifamily - Low Rise | Multifamily | None | All | All | WA | 2.7807 | NA | 100% | 100% | 0% | 0% | 0% | 1 | 0 | 0 | 0 | 0 | 0 | 0 | 0 | 0 | 0 | 0 | 0 | 0 | 0 | 0 | 0 | 0 | 0 | 0 | 0 | 0 | 0
ResidentialMultifamily - High RiseRes-Lighting-2021P_v6ID/MT/OR_MR_20W equivalentNR | ResidentialMultifamily - High RiseID/MT/OR_MR_20W equivalentNew to NR | Residential | Multifamily - High Rise | New to NR | NR | Res-Lighting-2021P_v6 | ID/MT/OR_MR_20W equivalent | ID/MT/OR_MR_20W equivalent | Existing | Multifamily - High Rise | Multifamily | None | All | All | ID,MT,OR | 2.7807 | NA | 100% | 100% | 0% | 100% | 0% | 1 | 0 | 0 | 0 | 0 | 0 | 0 | 0 | 0 | 0 | 0 | 0 | 0 | 0 | 0 | 0 | 0 | 0 | 0 | 0 | 0 | 0
ResidentialMultifamily - High RiseRes-Lighting-2021P_v6ID/MT/OR_MR_21 to 45W equivalentNR | ResidentialMultifamily - High RiseID/MT/OR_MR_21 to 45W equivalentNew to NR | Residential | Multifamily - High Rise | New to NR | NR | Res-Lighting-2021P_v6 | ID/MT/OR_MR_21 to 45W equivalent | ID/MT/OR_MR_21 to 45W equivalent | Existing | Multifamily - High Rise | Multifamily | None | All | All | ID,MT,OR | 2.7807 | NA | 100% | 100% | 0% | 100% | 0% | 1 | 0 | 0 | 0 | 0 | 0 | 0 | 0 | 0 | 0 | 0 | 0 | 0 | 0 | 0 | 0 | 0 | 0 | 0 | 0 | 0 | 0
ResidentialMultifamily - High RiseRes-Lighting-2021P_v6ID/MT/OR_MR_46 to 59W equivalentNR | ResidentialMultifamily - High RiseID/MT/OR_MR_46 to 59W equivalentNew to NR | Residential | Multifamily - High Rise | New to NR | NR | Res-Lighting-2021P_v6 | ID/MT/OR_MR_46 to 59W equivalent | ID/MT/OR_MR_46 to 59W equivalent | Existing | Multifamily - High Rise | Multifamily | None | All | All | ID,MT,OR | 2.7807 | NA | 100% | 100% | 0% | 100% | 0% | 1 | 0 | 0 | 0 | 0 | 0 | 0 | 0 | 0 | 0 | 0 | 0 | 0 | 0 | 0 | 0 | 0 | 0 | 0 | 0 | 0 | 0
ResidentialMultifamily - High RiseRes-Lighting-2021P_v6ID/MT/OR_Non-MR Bi-Pin_250 to 499 lumensNR | ResidentialMultifamily - High RiseID/MT/OR_Non-MR Bi-Pin_250 to 499 lumensNew to NR | Residential | Multifamily - High Rise | New to NR | NR | Res-Lighting-2021P_v6 | ID/MT/OR_Non-MR Bi-Pin_250 to 499 lumens | ID/MT/OR_Non-MR Bi-Pin_250 to 499 lumens | Existing | Multifamily - High Rise | Multifamily | None | All | All | ID,MT,OR | 2.7807 | NA | 100% | 100% | 0% | 100% | 0% | 1 | 0 | 0 | 0 | 0 | 0 | 0 | 0 | 0 | 0 | 0 | 0 | 0 | 0 | 0 | 0 | 0 | 0 | 0 | 0 | 0 | 0
ResidentialMultifamily - High RiseRes-Lighting-2021P_v6ID/MT/OR_Non-MR Bi-Pin_500 to 999 lumensNR | ResidentialMultifamily - High RiseID/MT/OR_Non-MR Bi-Pin_500 to 999 lumensNew to NR | Residential | Multifamily - High Rise | New to NR | NR | Res-Lighting-2021P_v6 | ID/MT/OR_Non-MR Bi-Pin_500 to 999 lumens | ID/MT/OR_Non-MR Bi-Pin_500 to 999 lumens | Existing | Multifamily - High Rise | Multifamily | None | All | All | ID,MT,OR | 2.7807 | NA | 100% | 100% | 0% | 100% | 0% | 1 | 0 | 0 | 0 | 0 | 0 | 0 | 0 | 0 | 0 | 0 | 0 | 0 | 0 | 0 | 0 | 0 | 0 | 0 | 0 | 0 | 0
ResidentialMultifamily - High RiseRes-Lighting-2021P_v6ID/MT/OR_TLED_2ftNR | ResidentialMultifamily - High RiseID/MT/OR_TLED_2ftNew to NR | Residential | Multifamily - High Rise | New to NR | NR | Res-Lighting-2021P_v6 | ID/MT/OR_TLED_2ft | ID/MT/OR_TLED_2ft | Existing | Multifamily - High Rise | Multifamily | None | All | All | ID,MT,OR | 2.7807 | NA | 100% | 100% | 0% | 100% | 0% | 1 | 0 | 0 | 0 | 0 | 0 | 0 | 0 | 0 | 0 | 0 | 0 | 0 | 0 | 0 | 0 | 0 | 0 | 0 | 0 | 0 | 0
ResidentialMultifamily - High RiseRes-Lighting-2021P_v6ID/MT/OR_TLED_4ftNR | ResidentialMultifamily - High RiseID/MT/OR_TLED_4ftNew to NR | Residential | Multifamily - High Rise | New to NR | NR | Res-Lighting-2021P_v6 | ID/MT/OR_TLED_4ft | ID/MT/OR_TLED_4ft | Existing | Multifamily - High Rise | Multifamily | None | All | All | ID,MT,OR | 2.7807 | NA | 100% | 100% | 0% | 100% | 0% | 1 | 0 | 0 | 0 | 0 | 0 | 0 | 0 | 0 | 0 | 0 | 0 | 0 | 0 | 0 | 0 | 0 | 0 | 0 | 0 | 0 | 0
ResidentialMultifamily - High RiseRes-Lighting-2021P_v6WA_MR_20W equivalentNR | ResidentialMultifamily - High RiseWA_MR_20W equivalentNew to NR | Residential | Multifamily - High Rise | New to NR | NR | Res-Lighting-2021P_v6 | WA_MR_20W equivalent | WA_MR_20W equivalent | Existing | Multifamily - High Rise | Multifamily | None | All | All | WA | 2.7807 | NA | 100% | 100% | 0% | 0% | 0% | 1 | 0 | 0 | 0 | 0 | 0 | 0 | 0 | 0 | 0 | 0 | 0 | 0 | 0 | 0 | 0 | 0 | 0 | 0 | 0 | 0 | 0
ResidentialMultifamily - High RiseRes-Lighting-2021P_v6WA_MR_21 to 45W equivalentNR | ResidentialMultifamily - High RiseWA_MR_21 to 45W equivalentNew to NR | Residential | Multifamily - High Rise | New to NR | NR | Res-Lighting-2021P_v6 | WA_MR_21 to 45W equivalent | WA_MR_21 to 45W equivalent | Existing | Multifamily - High Rise | Multifamily | None | All | All | WA | 2.7807 | NA | 100% | 100% | 0% | 0% | 0% | 1 | 0 | 0 | 0 | 0 | 0 | 0 | 0 | 0 | 0 | 0 | 0 | 0 | 0 | 0 | 0 | 0 | 0 | 0 | 0 | 0 | 0
ResidentialMultifamily - High RiseRes-Lighting-2021P_v6WA_MR_46 to 59W equivalentNR | ResidentialMultifamily - High RiseWA_MR_46 to 59W equivalentNew to NR | Residential | Multifamily - High Rise | New to NR | NR | Res-Lighting-2021P_v6 | WA_MR_46 to 59W equivalent | WA_MR_46 to 59W equivalent | Existing | Multifamily - High Rise | Multifamily | None | All | All | WA | 2.7807 | NA | 100% | 100% | 0% | 0% | 0% | 1 | 0 | 0 | 0 | 0 | 0 | 0 | 0 | 0 | 0 | 0 | 0 | 0 | 0 | 0 | 0 | 0 | 0 | 0 | 0 | 0 | 0
ResidentialMultifamily - High RiseRes-Lighting-2021P_v6WA_Non-MR Bi-Pin_250 to 499 lumensNR | ResidentialMultifamily - High RiseWA_Non-MR Bi-Pin_250 to 499 lumensNew to NR | Residential | Multifamily - High Rise | New to NR | NR | Res-Lighting-2021P_v6 | WA_Non-MR Bi-Pin_250 to 499 lumens | WA_Non-MR Bi-Pin_250 to 499 lumens | Existing | Multifamily - High Rise | Multifamily | None | All | All | WA | 2.7807 | NA | 100% | 100% | 0% | 0% | 0% | 1 | 0 | 0 | 0 | 0 | 0 | 0 | 0 | 0 | 0 | 0 | 0 | 0 | 0 | 0 | 0 | 0 | 0 | 0 | 0 | 0 | 0
ResidentialMultifamily - High RiseRes-Lighting-2021P_v6WA_Non-MR Bi-Pin_500 to 999 lumensNR | ResidentialMultifamily - High RiseWA_Non-MR Bi-Pin_500 to 999 lumensNew to NR | Residential | Multifamily - High Rise | New to NR | NR | Res-Lighting-2021P_v6 | WA_Non-MR Bi-Pin_500 to 999 lumens | WA_Non-MR Bi-Pin_500 to 999 lumens | Existing | Multifamily - High Rise | Multifamily | None | All | All | WA | 2.7807 | NA | 100% | 100% | 0% | 0% | 0% | 1 | 0 | 0 | 0 | 0 | 0 | 0 | 0 | 0 | 0 | 0 | 0 | 0 | 0 | 0 | 0 | 0 | 0 | 0 | 0 | 0 | 0
ResidentialMultifamily - High RiseRes-Lighting-2021P_v6WA_TLED_2ftNR | ResidentialMultifamily - High RiseWA_TLED_2ftNew to NR | Residential | Multifamily - High Rise | New to NR | NR | Res-Lighting-2021P_v6 | WA_TLED_2ft | WA_TLED_2ft | Existing | Multifamily - High Rise | Multifamily | None | All | All | WA | 2.7807 | NA | 100% | 100% | 0% | 0% | 0% | 1 | 0 | 0 | 0 | 0 | 0 | 0 | 0 | 0 | 0 | 0 | 0 | 0 | 0 | 0 | 0 | 0 | 0 | 0 | 0 | 0 | 0
ResidentialMultifamily - High RiseRes-Lighting-2021P_v6WA_TLED_4ftNR | ResidentialMultifamily - High RiseWA_TLED_4ftNew to NR | Residential | Multifamily - High Rise | New to NR | NR | Res-Lighting-2021P_v6 | WA_TLED_4ft | WA_TLED_4ft | Existing | Multifamily - High Rise | Multifamily | None | All | All | WA | 2.7807 | NA | 100% | 100% | 0% | 0% | 0% | 1 | 0 | 0 | 0 | 0 | 0 | 0 | 0 | 0 | 0 | 0 | 0 | 0 | 0 | 0 | 0 | 0 | 0 | 0 | 0 | 0 | 0
ResidentialManufacturedRes-Lighting-2021P_v6ID/MT/OR_MR_20W equivalentNR | ResidentialManufacturedID/MT/OR_MR_20W equivalentNew to NR | Residential | Manufactured | New to NR | NR | Res-Lighting-2021P_v6 | ID/MT/OR_MR_20W equivalent | ID/MT/OR_MR_20W equivalent | Existing | Manufactured | Manufactured | None | All | All | ID,MT,OR | 2.7807 | NA | 100% | 100% | 0% | 100% | 0% | 1 | 0 | 0 | 0 | 0 | 0 | 0 | 0 | 0 | 0 | 0 | 0 | 0 | 0 | 0 | 0 | 0 | 0 | 0 | 0 | 0 | 0
ResidentialManufacturedRes-Lighting-2021P_v6ID/MT/OR_MR_21 to 45W equivalentNR | ResidentialManufacturedID/MT/OR_MR_21 to 45W equivalentNew to NR | Residential | Manufactured | New to NR | NR | Res-Lighting-2021P_v6 | ID/MT/OR_MR_21 to 45W equivalent | ID/MT/OR_MR_21 to 45W equivalent | Existing | Manufactured | Manufactured | None | All | All | ID,MT,OR | 2.7807 | NA | 100% | 100% | 0% | 100% | 0% | 1 | 0 | 0 | 0 | 0 | 0 | 0 | 0 | 0 | 0 | 0 | 0 | 0 | 0 | 0 | 0 | 0 | 0 | 0 | 0 | 0 | 0
ResidentialManufacturedRes-Lighting-2021P_v6ID/MT/OR_MR_46 to 59W equivalentNR | ResidentialManufacturedID/MT/OR_MR_46 to 59W equivalentNew to NR | Residential | Manufactured | New to NR | NR | Res-Lighting-2021P_v6 | ID/MT/OR_MR_46 to 59W equivalent | ID/MT/OR_MR_46 to 59W equivalent | Existing | Manufactured | Manufactured | None | All | All | ID,MT,OR | 2.7807 | NA | 100% | 100% | 0% | 100% | 0% | 1 | 0 | 0 | 0 | 0 | 0 | 0 | 0 | 0 | 0 | 0 | 0 | 0 | 0 | 0 | 0 | 0 | 0 | 0 | 0 | 0 | 0
ResidentialManufacturedRes-Lighting-2021P_v6ID/MT/OR_Non-MR Bi-Pin_250 to 499 lumensNR | ResidentialManufacturedID/MT/OR_Non-MR Bi-Pin_250 to 499 lumensNew to NR | Residential | Manufactured | New to NR | NR | Res-Lighting-2021P_v6 | ID/MT/OR_Non-MR Bi-Pin_250 to 499 lumens | ID/MT/OR_Non-MR Bi-Pin_250 to 499 lumens | Existing | Manufactured | Manufactured | None | All | All | ID,MT,OR | 2.7807 | NA | 100% | 100% | 0% | 100% | 0% | 1 | 0 | 0 | 0 | 0 | 0 | 0 | 0 | 0 | 0 | 0 | 0 | 0 | 0 | 0 | 0 | 0 | 0 | 0 | 0 | 0 | 0
ResidentialManufacturedRes-Lighting-2021P_v6ID/MT/OR_Non-MR Bi-Pin_500 to 999 lumensNR | ResidentialManufacturedID/MT/OR_Non-MR Bi-Pin_500 to 999 lumensNew to NR | Residential | Manufactured | New to NR | NR | Res-Lighting-2021P_v6 | ID/MT/OR_Non-MR Bi-Pin_500 to 999 lumens | ID/MT/OR_Non-MR Bi-Pin_500 to 999 lumens | Existing | Manufactured | Manufactured | None | All | All | ID,MT,OR | 2.7807 | NA | 100% | 100% | 0% | 100% | 0% | 1 | 0 | 0 | 0 | 0 | 0 | 0 | 0 | 0 | 0 | 0 | 0 | 0 | 0 | 0 | 0 | 0 | 0 | 0 | 0 | 0 | 0
ResidentialManufacturedRes-Lighting-2021P_v6ID/MT/OR_TLED_2ftNR | ResidentialManufacturedID/MT/OR_TLED_2ftNew to NR | Residential | Manufactured | New to NR | NR | Res-Lighting-2021P_v6 | ID/MT/OR_TLED_2ft | ID/MT/OR_TLED_2ft | Existing | Manufactured | Manufactured | None | All | All | ID,MT,OR | 2.7807 | NA | 100% | 100% | 0% | 100% | 0% | 1 | 0 | 0 | 0 | 0 | 0 | 0 | 0 | 0 | 0 | 0 | 0 | 0 | 0 | 0 | 0 | 0 | 0 | 0 | 0 | 0 | 0
ResidentialManufacturedRes-Lighting-2021P_v6ID/MT/OR_TLED_4ftNR | ResidentialManufacturedID/MT/OR_TLED_4ftNew to NR | Residential | Manufactured | New to NR | NR | Res-Lighting-2021P_v6 | ID/MT/OR_TLED_4ft | ID/MT/OR_TLED_4ft | Existing | Manufactured | Manufactured | None | All | All | ID,MT,OR | 2.7807 | NA | 100% | 100% | 0% | 100% | 0% | 1 | 0 | 0 | 0 | 0 | 0 | 0 | 0 | 0 | 0 | 0 | 0 | 0 | 0 | 0 | 0 | 0 | 0 | 0 | 0 | 0 | 0
ResidentialManufacturedRes-Lighting-2021P_v6WA_MR_20W equivalentNR | ResidentialManufacturedWA_MR_20W equivalentNew to NR | Residential | Manufactured | New to NR | NR | Res-Lighting-2021P_v6 | WA_MR_20W equivalent | WA_MR_20W equivalent | Existing | Manufactured | Manufactured | None | All | All | WA | 2.7807 | NA | 100% | 100% | 0% | 0% | 0% | 1 | 0 | 0 | 0 | 0 | 0 | 0 | 0 | 0 | 0 | 0 | 0 | 0 | 0 | 0 | 0 | 0 | 0 | 0 | 0 | 0 | 0
ResidentialManufacturedRes-Lighting-2021P_v6WA_MR_21 to 45W equivalentNR | ResidentialManufacturedWA_MR_21 to 45W equivalentNew to NR | Residential | Manufactured | New to NR | NR | Res-Lighting-2021P_v6 | WA_MR_21 to 45W equivalent | WA_MR_21 to 45W equivalent | Existing | Manufactured | Manufactured | None | All | All | WA | 2.7807 | NA | 100% | 100% | 0% | 0% | 0% | 1 | 0 | 0 | 0 | 0 | 0 | 0 | 0 | 0 | 0 | 0 | 0 | 0 | 0 | 0 | 0 | 0 | 0 | 0 | 0 | 0 | 0
ResidentialManufacturedRes-Lighting-2021P_v6WA_MR_46 to 59W equivalentNR | ResidentialManufacturedWA_MR_46 to 59W equivalentNew to NR | Residential | Manufactured | New to NR | NR | Res-Lighting-2021P_v6 | WA_MR_46 to 59W equivalent | WA_MR_46 to 59W equivalent | Existing | Manufactured | Manufactured | None | All | All | WA | 2.7807 | NA | 100% | 100% | 0% | 0% | 0% | 1 | 0 | 0 | 0 | 0 | 0 | 0 | 0 | 0 | 0 | 0 | 0 | 0 | 0 | 0 | 0 | 0 | 0 | 0 | 0 | 0 | 0
ResidentialManufacturedRes-Lighting-2021P_v6WA_Non-MR Bi-Pin_250 to 499 lumensNR | ResidentialManufacturedWA_Non-MR Bi-Pin_250 to 499 lumensNew to NR | Residential | Manufactured | New to NR | NR | Res-Lighting-2021P_v6 | WA_Non-MR Bi-Pin_250 to 499 lumens | WA_Non-MR Bi-Pin_250 to 499 lumens | Existing | Manufactured | Manufactured | None | All | All | WA | 2.7807 | NA | 100% | 100% | 0% | 0% | 0% | 1 | 0 | 0 | 0 | 0 | 0 | 0 | 0 | 0 | 0 | 0 | 0 | 0 | 0 | 0 | 0 | 0 | 0 | 0 | 0 | 0 | 0
ResidentialManufacturedRes-Lighting-2021P_v6WA_Non-MR Bi-Pin_500 to 999 lumensNR | ResidentialManufacturedWA_Non-MR Bi-Pin_500 to 999 lumensNew to NR | Residential | Manufactured | New to NR | NR | Res-Lighting-2021P_v6 | WA_Non-MR Bi-Pin_500 to 999 lumens | WA_Non-MR Bi-Pin_500 to 999 lumens | Existing | Manufactured | Manufactured | None | All | All | WA | 2.7807 | NA | 100% | 100% | 0% | 0% | 0% | 1 | 0 | 0 | 0 | 0 | 0 | 0 | 0 | 0 | 0 | 0 | 0 | 0 | 0 | 0 | 0 | 0 | 0 | 0 | 0 | 0 | 0
ResidentialManufacturedRes-Lighting-2021P_v6WA_TLED_2ftNR | ResidentialManufacturedWA_TLED_2ftNew to NR | Residential | Manufactured | New to NR | NR | Res-Lighting-2021P_v6 | WA_TLED_2ft | WA_TLED_2ft | Existing | Manufactured | Manufactured | None | All | All | WA | 2.7807 | NA | 100% | 100% | 0% | 0% | 0% | 1 | 0 | 0 | 0 | 0 | 0 | 0 | 0 | 0 | 0 | 0 | 0 | 0 | 0 | 0 | 0 | 0 | 0 | 0 | 0 | 0 | 0
ResidentialManufacturedRes-Lighting-2021P_v6WA_TLED_4ftNR | ResidentialManufacturedWA_TLED_4ftNew to NR | Residential | Manufactured | New to NR | NR | Res-Lighting-2021P_v6 | WA_TLED_4ft | WA_TLED_4ft | Existing | Manufactured | Manufactured | None | All | All | WA | 2.7807 | NA | 100% | 100% | 0% | 0% | 0% | 1 | 0 | 0 | 0 | 0 | 0 | 0 | 0 | 0 | 0 | 0 | 0 | 0 | 0 | 0 | 0 | 0 | 0 | 0 | 0 | 0 | 0
ResidentialSingle FamilyRes-HPWH-2021P_v3Tier3_bufferNew | ResidentialSingle FamilyTier3_bufferNew | Residential | Single Family | New | New | Res-HPWH-2021P_v3 | Tier3_buffer | Tier3_buffer | New | Single Family | Single Family | Electric WH | All | All | All | 0.49 | 0 | 0% | 100% | 0% | 100% | 0% | 1 | 0 | 0 | 0 | 0 | 0 | 0 | 0 | 0 | 0 | 0 | 0 | 0 | 0 | 0 | 0 | 0 | 0 | 0 | 0 | 0 | 0
ResidentialMultifamily - Low RiseRes-HPWH-2021P_v3Tier3_bufferNew | ResidentialMultifamily - Low RiseTier3_bufferNew | Residential | Multifamily - Low Rise | New | New | Res-HPWH-2021P_v3 | Tier3_buffer | Tier3_buffer | New | Multifamily - Low Rise | Multifamily | Electric WH | All | All | All | 0.62216 | 0 | 0% | 100% | 0% | 100% | 0% | 1 | 0 | 0 | 0 | 0 | 0 | 0 | 0 | 0 | 0 | 0 | 0 | 0 | 0 | 0 | 0 | 0 | 0 | 0 | 0 | 0 | 0
ResidentialMultifamily - High RiseRes-HPWH-2021P_v3Tier3_bufferNew | ResidentialMultifamily - High RiseTier3_bufferNew | Residential | Multifamily - High Rise | New | New | Res-HPWH-2021P_v3 | Tier3_buffer | Tier3_buffer | New | Multifamily - High Rise | Multifamily | Electric WH | All | All | All | 0.09333 | 0 | 0% | 100% | 0% | 100% | 0% | 1 | 0 | 0 | 0 | 0 | 0 | 0 | 0 | 0 | 0 | 0 | 0 | 0 | 0 | 0 | 0 | 0 | 0 | 0 | 0 | 0 | 0
ResidentialManufacturedRes-HPWH-2021P_v3Tier3_bufferNew | ResidentialManufacturedTier3_bufferNew | Residential | Manufactured | New | New | Res-HPWH-2021P_v3 | Tier3_buffer | Tier3_buffer | New | Manufactured | Manufactured | Electric WH | All | All | All | 0.82 | 0 | 0% | 100% | 0% | 100% | 0% | 1 | 0 | 0 | 0 | 0 | 0 | 0 | 0 | 0 | 0 | 0 | 0 | 0 | 0 | 0 | 0 | 0 | 0 | 0 | 0 | 0 | 0
ResidentialSingle FamilyRes-HPWH-2021P_v3Tier3_indor2_hp85New | ResidentialSingle FamilyTier3_indor2_hp85New | Residential | Single Family | New | New | Res-HPWH-2021P_v3 | Tier3_indor2_hp85 | Tier3_indor2_hp85 | New | Single Family | Single Family | Electric WH | All | All | All | 0.49 | 0 | 0% | 100% | 0% | 100% | 0% | 1 | 0 | 0 | 0 | 0 | 0 | 0 | 0 | 0 | 0 | 0 | 0 | 0 | 0 | 0 | 0 | 0 | 0 | 0 | 0 | 0 | 0
ResidentialMultifamily - Low RiseRes-HPWH-2021P_v3Tier3_indor2_hp85New | ResidentialMultifamily - Low RiseTier3_indor2_hp85New | Residential | Multifamily - Low Rise | New | New | Res-HPWH-2021P_v3 | Tier3_indor2_hp85 | Tier3_indor2_hp85 | New | Multifamily - Low Rise | Multifamily | Electric WH | All | All | All | 0.62216 | 0 | 0% | 100% | 0% | 100% | 0% | 1 | 0 | 0 | 0 | 0 | 0 | 0 | 0 | 0 | 0 | 0 | 0 | 0 | 0 | 0 | 0 | 0 | 0 | 0 | 0 | 0 | 0
ResidentialMultifamily - High RiseRes-HPWH-2021P_v3Tier3_indor2_hp85New | ResidentialMultifamily - High RiseTier3_indor2_hp85New | Residential | Multifamily - High Rise | New | New | Res-HPWH-2021P_v3 | Tier3_indor2_hp85 | Tier3_indor2_hp85 | New | Multifamily - High Rise | Multifamily | Electric WH | All | All | All | 0.09333 | 0 | 0% | 100% | 0% | 100% | 0% | 1 | 0 | 0 | 0 | 0 | 0 | 0 | 0 | 0 | 0 | 0 | 0 | 0 | 0 | 0 | 0 | 0 | 0 | 0 | 0 | 0 | 0
ResidentialManufacturedRes-HPWH-2021P_v3Tier3_indor2_hp85New | ResidentialManufacturedTier3_indor2_hp85New | Residential | Manufactured | New | New | Res-HPWH-2021P_v3 | Tier3_indor2_hp85 | Tier3_indor2_hp85 | New | Manufactured | Manufactured | Electric WH | All | All | All | 0.82 | 0 | 0% | 100% | 0% | 100% | 0% | 1 | 0 | 0 | 0 | 0 | 0 | 0 | 0 | 0 | 0 | 0 | 0 | 0 | 0 | 0 | 0 | 0 | 0 | 0 | 0 | 0 | 0
ResidentialSingle FamilyRes-HPWH-2021P_v3Tier3_indor2_gasNew | ResidentialSingle FamilyTier3_indor2_gasNew | Residential | Single Family | New | New | Res-HPWH-2021P_v3 | Tier3_indor2_gas | Tier3_indor2_gas | New | Single Family | Single Family | Electric WH | All | All | All | 0.49 | 0 | 0% | 100% | 0% | 100% | 0% | 1 | 0 | 0 | 0 | 0 | 0 | 0 | 0 | 0 | 0 | 0 | 0 | 0 | 0 | 0 | 0 | 0 | 0 | 0 | 0 | 0 | 0
ResidentialMultifamily - Low RiseRes-HPWH-2021P_v3Tier3_indor2_gasNew | ResidentialMultifamily - Low RiseTier3_indor2_gasNew | Residential | Multifamily - Low Rise | New | New | Res-HPWH-2021P_v3 | Tier3_indor2_gas | Tier3_indor2_gas | New | Multifamily - Low Rise | Multifamily | Electric WH | All | All | All | 0.62216 | 0 | 0% | 100% | 0% | 100% | 0% | 1 | 0 | 0 | 0 | 0 | 0 | 0 | 0 | 0 | 0 | 0 | 0 | 0 | 0 | 0 | 0 | 0 | 0 | 0 | 0 | 0 | 0
ResidentialMultifamily - High RiseRes-HPWH-2021P_v3Tier3_indor2_gasNew | ResidentialMultifamily - High RiseTier3_indor2_gasNew | Residential | Multifamily - High Rise | New | New | Res-HPWH-2021P_v3 | Tier3_indor2_gas | Tier3_indor2_gas | New | Multifamily - High Rise | Multifamily | Electric WH | All | All | All | 0.09333 | 0 | 0% | 100% | 0% | 100% | 0% | 1 | 0 | 0 | 0 | 0 | 0 | 0 | 0 | 0 | 0 | 0 | 0 | 0 | 0 | 0 | 0 | 0 | 0 | 0 | 0 | 0 | 0
ResidentialManufacturedRes-HPWH-2021P_v3Tier3_indor2_gasNew | ResidentialManufacturedTier3_indor2_gasNew | Residential | Manufactured | New | New | Res-HPWH-2021P_v3 | Tier3_indor2_gas | Tier3_indor2_gas | New | Manufactured | Manufactured | Electric WH | All | All | All | 0.82 | 0 | 0% | 100% | 0% | 100% | 0% | 1 | 0 | 0 | 0 | 0 | 0 | 0 | 0 | 0 | 0 | 0 | 0 | 0 | 0 | 0 | 0 | 0 | 0 | 0 | 0 | 0 | 0
ResidentialSingle FamilyRes-HPWH-2021P_v3Tier3_indor2_resistheatNew | ResidentialSingle FamilyTier3_indor2_resistheatNew | Residential | Single Family | New | New | Res-HPWH-2021P_v3 | Tier3_indor2_resistheat | Tier3_indor2_resistheat | New | Single Family | Single Family | Electric WH | All | All | All | 0.49 | 0 | 0% | 100% | 0% | 100% | 0% | 1 | 0 | 0 | 0 | 0 | 0 | 0 | 0 | 0 | 0 | 0 | 0 | 0 | 0 | 0 | 0 | 0 | 0 | 0 | 0 | 0 | 0
ResidentialMultifamily - Low RiseRes-HPWH-2021P_v3Tier3_indor2_resistheatNew | ResidentialMultifamily - Low RiseTier3_indor2_resistheatNew | Residential | Multifamily - Low Rise | New | New | Res-HPWH-2021P_v3 | Tier3_indor2_resistheat | Tier3_indor2_resistheat | New | Multifamily - Low Rise | Multifamily | Electric WH | All | All | All | 0.62216 | 0 | 0% | 100% | 0% | 100% | 0% | 1 | 0 | 0 | 0 | 0 | 0 | 0 | 0 | 0 | 0 | 0 | 0 | 0 | 0 | 0 | 0 | 0 | 0 | 0 | 0 | 0 | 0
ResidentialMultifamily - High RiseRes-HPWH-2021P_v3Tier3_indor2_resistheatNew | ResidentialMultifamily - High RiseTier3_indor2_resistheatNew | Residential | Multifamily - High Rise | New | New | Res-HPWH-2021P_v3 | Tier3_indor2_resistheat | Tier3_indor2_resistheat | New | Multifamily - High Rise | Multifamily | Electric WH | All | All | All | 0.09333 | 0 | 0% | 100% | 0% | 100% | 0% | 1 | 0 | 0 | 0 | 0 | 0 | 0 | 0 | 0 | 0 | 0 | 0 | 0 | 0 | 0 | 0 | 0 | 0 | 0 | 0 | 0 | 0
ResidentialManufacturedRes-HPWH-2021P_v3Tier3_indor2_resistheatNew | ResidentialManufacturedTier3_indor2_resistheatNew | Residential | Manufactured | New | New | Res-HPWH-2021P_v3 | Tier3_indor2_resistheat | Tier3_indor2_resistheat | New | Manufactured | Manufactured | Electric WH | All | All | All | 0.82 | 0 | 0% | 100% | 0% | 100% | 0% | 1 | 0 | 0 | 0 | 0 | 0 | 0 | 0 | 0 | 0 | 0 | 0 | 0 | 0 | 0 | 0 | 0 | 0 | 0 | 0 | 0 | 0
ResidentialSingle FamilyRes-HPWH-2021P_v3Tier3 NoResistance_SplitSystemNew | ResidentialSingle FamilyTier3 NoResistance_SplitSystemNew | Residential | Single Family | New | New | Res-HPWH-2021P_v3 | Tier3 NoResistance_SplitSystem | Tier3 NoResistance_SplitSystem | New | Single Family | Single Family | Electric WH | All | All | All | 0.49 | 0 | 0% | 100% | 0% | 100% | 0% | 1 | 0 | 0 | 0 | 0 | 0 | 0 | 0 | 0 | 0 | 0 | 0 | 0 | 0 | 0 | 0 | 0 | 0 | 0 | 0 | 0 | 0
ResidentialMultifamily - Low RiseRes-HPWH-2021P_v3Tier3 NoResistance_SplitSystemNew | ResidentialMultifamily - Low RiseTier3 NoResistance_SplitSystemNew | Residential | Multifamily - Low Rise | New | New | Res-HPWH-2021P_v3 | Tier3 NoResistance_SplitSystem | Tier3 NoResistance_SplitSystem | New | Multifamily - Low Rise | Multifamily | Electric WH | All | All | All | 0.62216 | 0 | 0% | 100% | 0% | 100% | 0% | 1 | 0 | 0 | 0 | 0 | 0 | 0 | 0 | 0 | 0 | 0 | 0 | 0 | 0 | 0 | 0 | 0 | 0 | 0 | 0 | 0 | 0
ResidentialMultifamily - High RiseRes-HPWH-2021P_v3Tier3 NoResistance_SplitSystemNew | ResidentialMultifamily - High RiseTier3 NoResistance_SplitSystemNew | Residential | Multifamily - High Rise | New | New | Res-HPWH-2021P_v3 | Tier3 NoResistance_SplitSystem | Tier3 NoResistance_SplitSystem | New | Multifamily - High Rise | Multifamily | Electric WH | All | All | All | 0.09333 | 0 | 0% | 100% | 0% | 100% | 0% | 1 | 0 | 0 | 0 | 0 | 0 | 0 | 0 | 0 | 0 | 0 | 0 | 0 | 0 | 0 | 0 | 0 | 0 | 0 | 0 | 0 | 0
ResidentialManufacturedRes-HPWH-2021P_v3Tier3 NoResistance_SplitSystemNew | ResidentialManufacturedTier3 NoResistance_SplitSystemNew | Residential | Manufactured | New | New | Res-HPWH-2021P_v3 | Tier3 NoResistance_SplitSystem | Tier3 NoResistance_SplitSystem | New | Manufactured | Manufactured | Electric WH | All | All | All | 0.82 | 0 | 0% | 100% | 0% | 100% | 0% | 1 | 0 | 0 | 0 | 0 | 0 | 0 | 0 | 0 | 0 | 0 | 0 | 0 | 0 | 0 | 0 | 0 | 0 | 0 | 0 | 0 | 0
ResidentialSingle FamilyRes-HPWH-2021P_v3Tier3_bufferNR | ResidentialSingle FamilyTier3_bufferNR | Residential | Single Family | NR | NR | Res-HPWH-2021P_v3 | Tier3_buffer | Tier3_buffer | Existing | Single Family | Single Family | Electric WH | All | All | All | 0.49 | 0 | 0% | 100% | 0% | 100% | 0% | 1 | 0 | 0 | 0 | 0 | 0 | 0 | 0 | 0 | 0 | 0 | 0 | 0 | 0 | 0 | 0 | 0 | 0 | 0 | 0 | 0 | 0
ResidentialMultifamily - Low RiseRes-HPWH-2021P_v3Tier3_bufferNR | ResidentialMultifamily - Low RiseTier3_bufferNR | Residential | Multifamily - Low Rise | NR | NR | Res-HPWH-2021P_v3 | Tier3_buffer | Tier3_buffer | Existing | Multifamily - Low Rise | Multifamily | Electric WH | All | All | All | 0.62216 | 0 | 0% | 100% | 0% | 100% | 0% | 1 | 0 | 0 | 0 | 0 | 0 | 0 | 0 | 0 | 0 | 0 | 0 | 0 | 0 | 0 | 0 | 0 | 0 | 0 | 0 | 0 | 0
ResidentialMultifamily - High RiseRes-HPWH-2021P_v3Tier3_bufferNR | ResidentialMultifamily - High RiseTier3_bufferNR | Residential | Multifamily - High Rise | NR | NR | Res-HPWH-2021P_v3 | Tier3_buffer | Tier3_buffer | Existing | Multifamily - High Rise | Multifamily | Electric WH | All | All | All | 0.09333 | 0 | 0% | 100% | 0% | 100% | 0% | 1 | 0 | 0 | 0 | 0 | 0 | 0 | 0 | 0 | 0 | 0 | 0 | 0 | 0 | 0 | 0 | 0 | 0 | 0 | 0 | 0 | 0
ResidentialManufacturedRes-HPWH-2021P_v3Tier3_bufferNR | ResidentialManufacturedTier3_bufferNR | Residential | Manufactured | NR | NR | Res-HPWH-2021P_v3 | Tier3_buffer | Tier3_buffer | Existing | Manufactured | Manufactured | Electric WH | All | All | All | 0.82 | 0 | 0% | 100% | 0% | 100% | 0% | 1 | 0 | 0 | 0 | 0 | 0 | 0 | 0 | 0 | 0 | 0 | 0 | 0 | 0 | 0 | 0 | 0 | 0 | 0 | 0 | 0 | 0
ResidentialSingle FamilyRes-HPWH-2021P_v3Tier3_indor2_hp85NR | ResidentialSingle FamilyTier3_indor2_hp85NR | Residential | Single Family | NR | NR | Res-HPWH-2021P_v3 | Tier3_indor2_hp85 | Tier3_indor2_hp85 | Existing | Single Family | Single Family | Electric WH | All | All | All | 0.49 | 0 | 0% | 100% | 0% | 100% | 0% | 1 | 0 | 0 | 0 | 0 | 0 | 0 | 0 | 0 | 0 | 0 | 0 | 0 | 0 | 0 | 0 | 0 | 0 | 0 | 0 | 0 | 0
ResidentialMultifamily - Low RiseRes-HPWH-2021P_v3Tier3_indor2_hp85NR | ResidentialMultifamily - Low RiseTier3_indor2_hp85NR | Residential | Multifamily - Low Rise | NR | NR | Res-HPWH-2021P_v3 | Tier3_indor2_hp85 | Tier3_indor2_hp85 | Existing | Multifamily - Low Rise | Multifamily | Electric WH | All | All | All | 0.62216 | 0 | 0% | 100% | 0% | 100% | 0% | 1 | 0 | 0 | 0 | 0 | 0 | 0 | 0 | 0 | 0 | 0 | 0 | 0 | 0 | 0 | 0 | 0 | 0 | 0 | 0 | 0 | 0
ResidentialMultifamily - High RiseRes-HPWH-2021P_v3Tier3_indor2_hp85NR | ResidentialMultifamily - High RiseTier3_indor2_hp85NR | Residential | Multifamily - High Rise | NR | NR | Res-HPWH-2021P_v3 | Tier3_indor2_hp85 | Tier3_indor2_hp85 | Existing | Multifamily - High Rise | Multifamily | Electric WH | All | All | All | 0.09333 | 0 | 0% | 100% | 0% | 100% | 0% | 1 | 0 | 0 | 0 | 0 | 0 | 0 | 0 | 0 | 0 | 0 | 0 | 0 | 0 | 0 | 0 | 0 | 0 | 0 | 0 | 0 | 0
ResidentialManufacturedRes-HPWH-2021P_v3Tier3_indor2_hp85NR | ResidentialManufacturedTier3_indor2_hp85NR | Residential | Manufactured | NR | NR | Res-HPWH-2021P_v3 | Tier3_indor2_hp85 | Tier3_indor2_hp85 | Existing | Manufactured | Manufactured | Electric WH | All | All | All | 0.82 | 0 | 0% | 100% | 0% | 100% | 0% | 1 | 0 | 0 | 0 | 0 | 0 | 0 | 0 | 0 | 0 | 0 | 0 | 0 | 0 | 0 | 0 | 0 | 0 | 0 | 0 | 0 | 0
ResidentialSingle FamilyRes-HPWH-2021P_v3Tier3_indor2_gasNR | ResidentialSingle FamilyTier3_indor2_gasNR | Residential | Single Family | NR | NR | Res-HPWH-2021P_v3 | Tier3_indor2_gas | Tier3_indor2_gas | Existing | Single Family | Single Family | Electric WH | All | All | All | 0.49 | 0 | 0% | 100% | 0% | 100% | 0% | 1 | 0 | 0 | 0 | 0 | 0 | 0 | 0 | 0 | 0 | 0 | 0 | 0 | 0 | 0 | 0 | 0 | 0 | 0 | 0 | 0 | 0
ResidentialMultifamily - Low RiseRes-HPWH-2021P_v3Tier3_indor2_gasNR | ResidentialMultifamily - Low RiseTier3_indor2_gasNR | Residential | Multifamily - Low Rise | NR | NR | Res-HPWH-2021P_v3 | Tier3_indor2_gas | Tier3_indor2_gas | Existing | Multifamily - Low Rise | Multifamily | Electric WH | All | All | All | 0.62216 | 0 | 0% | 100% | 0% | 100% | 0% | 1 | 0 | 0 | 0 | 0 | 0 | 0 | 0 | 0 | 0 | 0 | 0 | 0 | 0 | 0 | 0 | 0 | 0 | 0 | 0 | 0 | 0
ResidentialMultifamily - High RiseRes-HPWH-2021P_v3Tier3_indor2_gasNR | ResidentialMultifamily - High RiseTier3_indor2_gasNR | Residential | Multifamily - High Rise | NR | NR | Res-HPWH-2021P_v3 | Tier3_indor2_gas | Tier3_indor2_gas | Existing | Multifamily - High Rise | Multifamily | Electric WH | All | All | All | 0.09333 | 0 | 0% | 100% | 0% | 100% | 0% | 1 | 0 | 0 | 0 | 0 | 0 | 0 | 0 | 0 | 0 | 0 | 0 | 0 | 0 | 0 | 0 | 0 | 0 | 0 | 0 | 0 | 0
ResidentialManufacturedRes-HPWH-2021P_v3Tier3_indor2_gasNR | ResidentialManufacturedTier3_indor2_gasNR | Residential | Manufactured | NR | NR | Res-HPWH-2021P_v3 | Tier3_indor2_gas | Tier3_indor2_gas | Existing | Manufactured | Manufactured | Electric WH | All | All | All | 0.82 | 0 | 0% | 100% | 0% | 100% | 0% | 1 | 0 | 0 | 0 | 0 | 0 | 0 | 0 | 0 | 0 | 0 | 0 | 0 | 0 | 0 | 0 | 0 | 0 | 0 | 0 | 0 | 0
ResidentialSingle FamilyRes-HPWH-2021P_v3Tier3_indor2_resistheatNR | ResidentialSingle FamilyTier3_indor2_resistheatNR | Residential | Single Family | NR | NR | Res-HPWH-2021P_v3 | Tier3_indor2_resistheat | Tier3_indor2_resistheat | Existing | Single Family | Single Family | Electric WH | All | All | All | 0.49 | 0 | 0% | 100% | 0% | 100% | 0% | 1 | 0 | 0 | 0 | 0 | 0 | 0 | 0 | 0 | 0 | 0 | 0 | 0 | 0 | 0 | 0 | 0 | 0 | 0 | 0 | 0 | 0
ResidentialMultifamily - Low RiseRes-HPWH-2021P_v3Tier3_indor2_resistheatNR | ResidentialMultifamily - Low RiseTier3_indor2_resistheatNR | Residential | Multifamily - Low Rise | NR | NR | Res-HPWH-2021P_v3 | Tier3_indor2_resistheat | Tier3_indor2_resistheat | Existing | Multifamily - Low Rise | Multifamily | Electric WH | All | All | All | 0.62216 | 0 | 0% | 100% | 0% | 100% | 0% | 1 | 0 | 0 | 0 | 0 | 0 | 0 | 0 | 0 | 0 | 0 | 0 | 0 | 0 | 0 | 0 | 0 | 0 | 0 | 0 | 0 | 0
ResidentialMultifamily - High RiseRes-HPWH-2021P_v3Tier3_indor2_resistheatNR | ResidentialMultifamily - High RiseTier3_indor2_resistheatNR | Residential | Multifamily - High Rise | NR | NR | Res-HPWH-2021P_v3 | Tier3_indor2_resistheat | Tier3_indor2_resistheat | Existing | Multifamily - High Rise | Multifamily | Electric WH | All | All | All | 0.09333 | 0 | 0% | 100% | 0% | 100% | 0% | 1 | 0 | 0 | 0 | 0 | 0 | 0 | 0 | 0 | 0 | 0 | 0 | 0 | 0 | 0 | 0 | 0 | 0 | 0 | 0 | 0 | 0
ResidentialManufacturedRes-HPWH-2021P_v3Tier3_indor2_resistheatNR | ResidentialManufacturedTier3_indor2_resistheatNR | Residential | Manufactured | NR | NR | Res-HPWH-2021P_v3 | Tier3_indor2_resistheat | Tier3_indor2_resistheat | Existing | Manufactured | Manufactured | Electric WH | All | All | All | 0.82 | 0 | 0% | 100% | 0% | 100% | 0% | 1 | 0 | 0 | 0 | 0 | 0 | 0 | 0 | 0 | 0 | 0 | 0 | 0 | 0 | 0 | 0 | 0 | 0 | 0 | 0 | 0 | 0
ResidentialSingle FamilyRes-HPWH-2021P_v3Tier3 NoResistance_SplitSystemNR | ResidentialSingle FamilyTier3 NoResistance_SplitSystemNR | Residential | Single Family | NR | NR | Res-HPWH-2021P_v3 | Tier3 NoResistance_SplitSystem | Tier3 NoResistance_SplitSystem | Existing | Single Family | Single Family | Electric WH | All | All | All | 0.49 | 0 | 0% | 100% | 0% | 100% | 0% | 1 | 0 | 0 | 0 | 0 | 0 | 0 | 0 | 0 | 0 | 0 | 0 | 0 | 0 | 0 | 0 | 0 | 0 | 0 | 0 | 0 | 0
ResidentialMultifamily - Low RiseRes-HPWH-2021P_v3Tier3 NoResistance_SplitSystemNR | ResidentialMultifamily - Low RiseTier3 NoResistance_SplitSystemNR | Residential | Multifamily - Low Rise | NR | NR | Res-HPWH-2021P_v3 | Tier3 NoResistance_SplitSystem | Tier3 NoResistance_SplitSystem | Existing | Multifamily - Low Rise | Multifamily | Electric WH | All | All | All | 0.62216 | 0 | 0% | 100% | 0% | 100% | 0% | 1 | 0 | 0 | 0 | 0 | 0 | 0 | 0 | 0 | 0 | 0 | 0 | 0 | 0 | 0 | 0 | 0 | 0 | 0 | 0 | 0 | 0
ResidentialMultifamily - High RiseRes-HPWH-2021P_v3Tier3 NoResistance_SplitSystemNR | ResidentialMultifamily - High RiseTier3 NoResistance_SplitSystemNR | Residential | Multifamily - High Rise | NR | NR | Res-HPWH-2021P_v3 | Tier3 NoResistance_SplitSystem | Tier3 NoResistance_SplitSystem | Existing | Multifamily - High Rise | Multifamily | Electric WH | All | All | All | 0.09333 | 0 | 0% | 100% | 0% | 100% | 0% | 1 | 0 | 0 | 0 | 0 | 0 | 0 | 0 | 0 | 0 | 0 | 0 | 0 | 0 | 0 | 0 | 0 | 0 | 0 | 0 | 0 | 0
ResidentialManufacturedRes-HPWH-2021P_v3Tier3 NoResistance_SplitSystemNR | ResidentialManufacturedTier3 NoResistance_SplitSystemNR | Residential | Manufactured | NR | NR | Res-HPWH-2021P_v3 | Tier3 NoResistance_SplitSystem | Tier3 NoResistance_SplitSystem | Existing | Manufactured | Manufactured | Electric WH | All | All | All | 0.82 | 0 | 0% | 100% | 0% | 100% | 0% | 1 | 0 | 0 | 0 | 0 | 0 | 0 | 0 | 0 | 0 | 0 | 0 | 0 | 0 | 0 | 0 | 0 | 0 | 0 | 0 | 0 | 0
ResidentialSingle FamilyRes-HPWH-2021P_v3Tier3_bufferNR | ResidentialSingle FamilyTier3_bufferNew to NR | Residential | Single Family | New to NR | NR | Res-HPWH-2021P_v3 | Tier3_buffer | Tier3_buffer | Existing | Single Family | Single Family | Electric WH | All | All | All | 0.49 | 0 | 0% | 100% | 0% | 100% | 0% | 1 | 0 | 0 | 0 | 0 | 0 | 0 | 0 | 0 | 0 | 0 | 0 | 0 | 0 | 0 | 0 | 0 | 0 | 0 | 0 | 0 | 0
ResidentialMultifamily - Low RiseRes-HPWH-2021P_v3Tier3_bufferNR | ResidentialMultifamily - Low RiseTier3_bufferNew to NR | Residential | Multifamily - Low Rise | New to NR | NR | Res-HPWH-2021P_v3 | Tier3_buffer | Tier3_buffer | Existing | Multifamily - Low Rise | Multifamily | Electric WH | All | All | All | 0.62216 | 0 | 0% | 100% | 0% | 100% | 0% | 1 | 0 | 0 | 0 | 0 | 0 | 0 | 0 | 0 | 0 | 0 | 0 | 0 | 0 | 0 | 0 | 0 | 0 | 0 | 0 | 0 | 0
ResidentialMultifamily - High RiseRes-HPWH-2021P_v3Tier3_bufferNR | ResidentialMultifamily - High RiseTier3_bufferNew to NR | Residential | Multifamily - High Rise | New to NR | NR | Res-HPWH-2021P_v3 | Tier3_buffer | Tier3_buffer | Existing | Multifamily - High Rise | Multifamily | Electric WH | All | All | All | 0.09333 | 0 | 0% | 100% | 0% | 100% | 0% | 1 | 0 | 0 | 0 | 0 | 0 | 0 | 0 | 0 | 0 | 0 | 0 | 0 | 0 | 0 | 0 | 0 | 0 | 0 | 0 | 0 | 0
ResidentialManufacturedRes-HPWH-2021P_v3Tier3_bufferNR | ResidentialManufacturedTier3_bufferNew to NR | Residential | Manufactured | New to NR | NR | Res-HPWH-2021P_v3 | Tier3_buffer | Tier3_buffer | Existing | Manufactured | Manufactured | Electric WH | All | All | All | 0.82 | 0 | 0% | 100% | 0% | 100% | 0% | 1 | 0 | 0 | 0 | 0 | 0 | 0 | 0 | 0 | 0 | 0 | 0 | 0 | 0 | 0 | 0 | 0 | 0 | 0 | 0 | 0 | 0
ResidentialSingle FamilyRes-HPWH-2021P_v3Tier3_indor2_hp85NR | ResidentialSingle FamilyTier3_indor2_hp85New to NR | Residential | Single Family | New to NR | NR | Res-HPWH-2021P_v3 | Tier3_indor2_hp85 | Tier3_indor2_hp85 | Existing | Single Family | Single Family | Electric WH | All | All | All | 0.49 | 0 | 0% | 100% | 0% | 100% | 0% | 1 | 0 | 0 | 0 | 0 | 0 | 0 | 0 | 0 | 0 | 0 | 0 | 0 | 0 | 0 | 0 | 0 | 0 | 0 | 0 | 0 | 0
ResidentialMultifamily - Low RiseRes-HPWH-2021P_v3Tier3_indor2_hp85NR | ResidentialMultifamily - Low RiseTier3_indor2_hp85New to NR | Residential | Multifamily - Low Rise | New to NR | NR | Res-HPWH-2021P_v3 | Tier3_indor2_hp85 | Tier3_indor2_hp85 | Existing | Multifamily - Low Rise | Multifamily | Electric WH | All | All | All | 0.62216 | 0 | 0% | 100% | 0% | 100% | 0% | 1 | 0 | 0 | 0 | 0 | 0 | 0 | 0 | 0 | 0 | 0 | 0 | 0 | 0 | 0 | 0 | 0 | 0 | 0 | 0 | 0 | 0
ResidentialMultifamily - High RiseRes-HPWH-2021P_v3Tier3_indor2_hp85NR | ResidentialMultifamily - High RiseTier3_indor2_hp85New to NR | Residential | Multifamily - High Rise | New to NR | NR | Res-HPWH-2021P_v3 | Tier3_indor2_hp85 | Tier3_indor2_hp85 | Existing | Multifamily - High Rise | Multifamily | Electric WH | All | All | All | 0.09333 | 0 | 0% | 100% | 0% | 100% | 0% | 1 | 0 | 0 | 0 | 0 | 0 | 0 | 0 | 0 | 0 | 0 | 0 | 0 | 0 | 0 | 0 | 0 | 0 | 0 | 0 | 0 | 0
ResidentialManufacturedRes-HPWH-2021P_v3Tier3_indor2_hp85NR | ResidentialManufacturedTier3_indor2_hp85New to NR | Residential | Manufactured | New to NR | NR | Res-HPWH-2021P_v3 | Tier3_indor2_hp85 | Tier3_indor2_hp85 | Existing | Manufactured | Manufactured | Electric WH | All | All | All | 0.82 | 0 | 0% | 100% | 0% | 100% | 0% | 1 | 0 | 0 | 0 | 0 | 0 | 0 | 0 | 0 | 0 | 0 | 0 | 0 | 0 | 0 | 0 | 0 | 0 | 0 | 0 | 0 | 0
ResidentialSingle FamilyRes-HPWH-2021P_v3Tier3_indor2_gasNR | ResidentialSingle FamilyTier3_indor2_gasNew to NR | Residential | Single Family | New to NR | NR | Res-HPWH-2021P_v3 | Tier3_indor2_gas | Tier3_indor2_gas | Existing | Single Family | Single Family | Electric WH | All | All | All | 0.49 | 0 | 0% | 100% | 0% | 100% | 0% | 1 | 0 | 0 | 0 | 0 | 0 | 0 | 0 | 0 | 0 | 0 | 0 | 0 | 0 | 0 | 0 | 0 | 0 | 0 | 0 | 0 | 0
ResidentialMultifamily - Low RiseRes-HPWH-2021P_v3Tier3_indor2_gasNR | ResidentialMultifamily - Low RiseTier3_indor2_gasNew to NR | Residential | Multifamily - Low Rise | New to NR | NR | Res-HPWH-2021P_v3 | Tier3_indor2_gas | Tier3_indor2_gas | Existing | Multifamily - Low Rise | Multifamily | Electric WH | All | All | All | 0.62216 | 0 | 0% | 100% | 0% | 100% | 0% | 1 | 0 | 0 | 0 | 0 | 0 | 0 | 0 | 0 | 0 | 0 | 0 | 0 | 0 | 0 | 0 | 0 | 0 | 0 | 0 | 0 | 0
ResidentialMultifamily - High RiseRes-HPWH-2021P_v3Tier3_indor2_gasNR | ResidentialMultifamily - High RiseTier3_indor2_gasNew to NR | Residential | Multifamily - High Rise | New to NR | NR | Res-HPWH-2021P_v3 | Tier3_indor2_gas | Tier3_indor2_gas | Existing | Multifamily - High Rise | Multifamily | Electric WH | All | All | All | 0.09333 | 0 | 0% | 100% | 0% | 100% | 0% | 1 | 0 | 0 | 0 | 0 | 0 | 0 | 0 | 0 | 0 | 0 | 0 | 0 | 0 | 0 | 0 | 0 | 0 | 0 | 0 | 0 | 0
ResidentialManufacturedRes-HPWH-2021P_v3Tier3_indor2_gasNR | ResidentialManufacturedTier3_indor2_gasNew to NR | Residential | Manufactured | New to NR | NR | Res-HPWH-2021P_v3 | Tier3_indor2_gas | Tier3_indor2_gas | Existing | Manufactured | Manufactured | Electric WH | All | All | All | 0.82 | 0 | 0% | 100% | 0% | 100% | 0% | 1 | 0 | 0 | 0 | 0 | 0 | 0 | 0 | 0 | 0 | 0 | 0 | 0 | 0 | 0 | 0 | 0 | 0 | 0 | 0 | 0 | 0
ResidentialSingle FamilyRes-HPWH-2021P_v3Tier3_indor2_resistheatNR | ResidentialSingle FamilyTier3_indor2_resistheatNew to NR | Residential | Single Family | New to NR | NR | Res-HPWH-2021P_v3 | Tier3_indor2_resistheat | Tier3_indor2_resistheat | Existing | Single Family | Single Family | Electric WH | All | All | All | 0.49 | 0 | 0% | 100% | 0% | 100% | 0% | 1 | 0 | 0 | 0 | 0 | 0 | 0 | 0 | 0 | 0 | 0 | 0 | 0 | 0 | 0 | 0 | 0 | 0 | 0 | 0 | 0 | 0
ResidentialMultifamily - Low RiseRes-HPWH-2021P_v3Tier3_indor2_resistheatNR | ResidentialMultifamily - Low RiseTier3_indor2_resistheatNew to NR | Residential | Multifamily - Low Rise | New to NR | NR | Res-HPWH-2021P_v3 | Tier3_indor2_resistheat | Tier3_indor2_resistheat | Existing | Multifamily - Low Rise | Multifamily | Electric WH | All | All | All | 0.62216 | 0 | 0% | 100% | 0% | 100% | 0% | 1 | 0 | 0 | 0 | 0 | 0 | 0 | 0 | 0 | 0 | 0 | 0 | 0 | 0 | 0 | 0 | 0 | 0 | 0 | 0 | 0 | 0
ResidentialMultifamily - High RiseRes-HPWH-2021P_v3Tier3_indor2_resistheatNR | ResidentialMultifamily - High RiseTier3_indor2_resistheatNew to NR | Residential | Multifamily - High Rise | New to NR | NR | Res-HPWH-2021P_v3 | Tier3_indor2_resistheat | Tier3_indor2_resistheat | Existing | Multifamily - High Rise | Multifamily | Electric WH | All | All | All | 0.09333 | 0 | 0% | 100% | 0% | 100% | 0% | 1 | 0 | 0 | 0 | 0 | 0 | 0 | 0 | 0 | 0 | 0 | 0 | 0 | 0 | 0 | 0 | 0 | 0 | 0 | 0 | 0 | 0
ResidentialManufacturedRes-HPWH-2021P_v3Tier3_indor2_resistheatNR | ResidentialManufacturedTier3_indor2_resistheatNew to NR | Residential | Manufactured | New to NR | NR | Res-HPWH-2021P_v3 | Tier3_indor2_resistheat | Tier3_indor2_resistheat | Existing | Manufactured | Manufactured | Electric WH | All | All | All | 0.82 | 0 | 0% | 100% | 0% | 100% | 0% | 1 | 0 | 0 | 0 | 0 | 0 | 0 | 0 | 0 | 0 | 0 | 0 | 0 | 0 | 0 | 0 | 0 | 0 | 0 | 0 | 0 | 0
ResidentialSingle FamilyRes-HPWH-2021P_v3Tier3 NoResistance_SplitSystemNR | ResidentialSingle FamilyTier3 NoResistance_SplitSystemNew to NR | Residential | Single Family | New to NR | NR | Res-HPWH-2021P_v3 | Tier3 NoResistance_SplitSystem | Tier3 NoResistance_SplitSystem | Existing | Single Family | Single Family | Electric WH | All | All | All | 0.49 | 0 | 0% | 100% | 0% | 100% | 0% | 1 | 0 | 0 | 0 | 0 | 0 | 0 | 0 | 0 | 0 | 0 | 0 | 0 | 0 | 0 | 0 | 0 | 0 | 0 | 0 | 0 | 0
ResidentialMultifamily - Low RiseRes-HPWH-2021P_v3Tier3 NoResistance_SplitSystemNR | ResidentialMultifamily - Low RiseTier3 NoResistance_SplitSystemNew to NR | Residential | Multifamily - Low Rise | New to NR | NR | Res-HPWH-2021P_v3 | Tier3 NoResistance_SplitSystem | Tier3 NoResistance_SplitSystem | Existing | Multifamily - Low Rise | Multifamily | Electric WH | All | All | All | 0.62216 | 0 | 0% | 100% | 0% | 100% | 0% | 1 | 0 | 0 | 0 | 0 | 0 | 0 | 0 | 0 | 0 | 0 | 0 | 0 | 0 | 0 | 0 | 0 | 0 | 0 | 0 | 0 | 0
ResidentialMultifamily - High RiseRes-HPWH-2021P_v3Tier3 NoResistance_SplitSystemNR | ResidentialMultifamily - High RiseTier3 NoResistance_SplitSystemNew to NR | Residential | Multifamily - High Rise | New to NR | NR | Res-HPWH-2021P_v3 | Tier3 NoResistance_SplitSystem | Tier3 NoResistance_SplitSystem | Existing | Multifamily - High Rise | Multifamily | Electric WH | All | All | All | 0.09333 | 0 | 0% | 100% | 0% | 100% | 0% | 1 | 0 | 0 | 0 | 0 | 0 | 0 | 0 | 0 | 0 | 0 | 0 | 0 | 0 | 0 | 0 | 0 | 0 | 0 | 0 | 0 | 0
ResidentialManufacturedRes-HPWH-2021P_v3Tier3 NoResistance_SplitSystemNR | ResidentialManufacturedTier3 NoResistance_SplitSystemNew to NR | Residential | Manufactured | New to NR | NR | Res-HPWH-2021P_v3 | Tier3 NoResistance_SplitSystem | Tier3 NoResistance_SplitSystem | Existing | Manufactured | Manufactured | Electric WH | All | All | All | 0.82 | 0 | 0% | 100% | 0% | 100% | 0% | 1 | 0 | 0 | 0 | 0 | 0 | 0 | 0 | 0 | 0 | 0 | 0 | 0 | 0 | 0 | 0 | 0 | 0 | 0 | 0 | 0 | 0
ResidentialSingle FamilyRes-GSHP-2021P_v4Ground Source Heat Pump Upgrade from Air Source Heat Pump - With Desuperheater - New House 4000 square feet or greaterNew | ResidentialSingle FamilyGround Source Heat Pump Upgrade from Air Source Heat Pump - With Desuperheater - New House 4000 square feet or greaterNew | Residential | Single Family | New | New | Res-GSHP-2021P_v4 | Ground Source Heat Pump Upgrade from Air Source Heat Pump - With Desuperheater - New House 4000 square feet or greater | Ground Source Heat Pump Upgrade from Air Source Heat Pump - With Desuperheater - New House 4000 square feet or greater | New | Single Family | Single Family | Heat Pump (HP) | All | All | All | 0.20421 | 0 | 0% | 100% | 0% | 100% | 0% | 1 | 0 | 0 | 0 | 0 | 0 | 0 | 0 | 0 | 0 | 0 | 0 | 0 | 0 | 0 | 0 | 0 | 0 | 0 | 0 | 0 | 0
ResidentialSingle FamilyRes-GSHP-2021P_v4Ground Source Heat Pump Upgrade from Air Source Heat Pump - With Desuperheater - New House less than 4000 square feetNew | ResidentialSingle FamilyGround Source Heat Pump Upgrade from Air Source Heat Pump - With Desuperheater - New House less than 4000 square feetNew | Residential | Single Family | New | New | Res-GSHP-2021P_v4 | Ground Source Heat Pump Upgrade from Air Source Heat Pump - With Desuperheater - New House less than 4000 square feet | Ground Source Heat Pump Upgrade from Air Source Heat Pump - With Desuperheater - New House less than 4000 square feet | New | Single Family | Single Family | Heat Pump (HP) | All | All | All | 0.20421 | 0 | 0% | 100% | 0% | 100% | 0% | 1 | 0 | 0 | 0 | 0 | 0 | 0 | 0 | 0 | 0 | 0 | 0 | 0 | 0 | 0 | 0 | 0 | 0 | 0 | 0 | 0 | 0
ResidentialSingle FamilyRes-GSHP-2021P_v4Ground Source Heat Pump Upgrade from Air Source Heat Pump - With Desuperheater - Existing House less than 4000 square feetNR | ResidentialSingle FamilyGround Source Heat Pump Upgrade from Air Source Heat Pump - With Desuperheater - Existing House less than 4000 square feetNR | Residential | Single Family | NR | NR | Res-GSHP-2021P_v4 | Ground Source Heat Pump Upgrade from Air Source Heat Pump - With Desuperheater - Existing House less than 4000 square feet | Ground Source Heat Pump Upgrade from Air Source Heat Pump - With Desuperheater - Existing House less than 4000 square feet | Existing | Single Family | Single Family | Heat Pump (HP) | All | All | All | 0.20421 | 0 | 0% | 100% | 0% | 100% | 0% | 1 | 0 | 0 | 0 | 0 | 0 | 0 | 0 | 0 | 0 | 0 | 0 | 0 | 0 | 0 | 0 | 0 | 0 | 0 | 0 | 0 | 0
ResidentialSingle FamilyRes-GSHP-2021P_v4Ground Source Heat Pump Upgrade from Air Source Heat Pump - With Desuperheater - Existing House 4000 square feet or greaterNR | ResidentialSingle FamilyGround Source Heat Pump Upgrade from Air Source Heat Pump - With Desuperheater - Existing House 4000 square feet or greaterNR | Residential | Single Family | NR | NR | Res-GSHP-2021P_v4 | Ground Source Heat Pump Upgrade from Air Source Heat Pump - With Desuperheater - Existing House 4000 square feet or greater | Ground Source Heat Pump Upgrade from Air Source Heat Pump - With Desuperheater - Existing House 4000 square feet or greater | Existing | Single Family | Single Family | Heat Pump (HP) | All | All | All | 0.20421 | 0 | 0% | 100% | 0% | 100% | 0% | 1 | 0 | 0 | 0 | 0 | 0 | 0 | 0 | 0 | 0 | 0 | 0 | 0 | 0 | 0 | 0 | 0 | 0 | 0 | 0 | 0 | 0
ResidentialSingle FamilyRes-FridgeFreezer-2021P_v2Refrigerator and Refrigerator-Freezer - Bottom-mounted Freezer - ESMENew | ResidentialSingle FamilyRefrigerator and Refrigerator-Freezer - Bottom-mounted Freezer - ESMENew | Residential | Single Family | New | New | Res-FridgeFreezer-2021P_v2 | Refrigerator and Refrigerator-Freezer - Bottom-mounted Freezer - ESME | Refrigerator and Refrigerator-Freezer - Bottom-mounted Freezer - ESME | New | Single Family | Single Family | Refrigerator | All | All | All | 1.375 | 0 | 0% | 100% | 0% | 100% | 0% | 1 | 0 | 0 | 0 | 0 | 0 | 0 | 0 | 0 | 0 | 0 | 0 | 0 | 0 | 0 | 0 | 0 | 0 | 0 | 0 | 0 | 0
ResidentialMultifamily - Low RiseRes-FridgeFreezer-2021P_v2Refrigerator and Refrigerator-Freezer - Bottom-mounted Freezer - ESMENew | ResidentialMultifamily - Low RiseRefrigerator and Refrigerator-Freezer - Bottom-mounted Freezer - ESMENew | Residential | Multifamily - Low Rise | New | New | Res-FridgeFreezer-2021P_v2 | Refrigerator and Refrigerator-Freezer - Bottom-mounted Freezer - ESME | Refrigerator and Refrigerator-Freezer - Bottom-mounted Freezer - ESME | New | Multifamily - Low Rise | Multifamily | Refrigerator | All | All | All | 1.04 | 0 | 0% | 100% | 0% | 100% | 0% | 1 | 0 | 0 | 0 | 0 | 0 | 0 | 0 | 0 | 0 | 0 | 0 | 0 | 0 | 0 | 0 | 0 | 0 | 0 | 0 | 0 | 0
ResidentialMultifamily - High RiseRes-FridgeFreezer-2021P_v2Refrigerator and Refrigerator-Freezer - Bottom-mounted Freezer - ESMENew | ResidentialMultifamily - High RiseRefrigerator and Refrigerator-Freezer - Bottom-mounted Freezer - ESMENew | Residential | Multifamily - High Rise | New | New | Res-FridgeFreezer-2021P_v2 | Refrigerator and Refrigerator-Freezer - Bottom-mounted Freezer - ESME | Refrigerator and Refrigerator-Freezer - Bottom-mounted Freezer - ESME | New | Multifamily - High Rise | Multifamily | Refrigerator | All | All | All | 1.04 | 0 | 0% | 100% | 0% | 100% | 0% | 1 | 0 | 0 | 0 | 0 | 0 | 0 | 0 | 0 | 0 | 0 | 0 | 0 | 0 | 0 | 0 | 0 | 0 | 0 | 0 | 0 | 0
ResidentialManufacturedRes-FridgeFreezer-2021P_v2Refrigerator and Refrigerator-Freezer - Bottom-mounted Freezer - ESMENew | ResidentialManufacturedRefrigerator and Refrigerator-Freezer - Bottom-mounted Freezer - ESMENew | Residential | Manufactured | New | New | Res-FridgeFreezer-2021P_v2 | Refrigerator and Refrigerator-Freezer - Bottom-mounted Freezer - ESME | Refrigerator and Refrigerator-Freezer - Bottom-mounted Freezer - ESME | New | Manufactured | Manufactured | Refrigerator | All | All | All | 1.17 | 0 | 0% | 100% | 0% | 100% | 0% | 1 | 0 | 0 | 0 | 0 | 0 | 0 | 0 | 0 | 0 | 0 | 0 | 0 | 0 | 0 | 0 | 0 | 0 | 0 | 0 | 0 | 0
ResidentialSingle FamilyRes-FridgeFreezer-2021P_v2Refrigerator and Refrigerator-Freezer - Side-mounted Freezer - ESMENew | ResidentialSingle FamilyRefrigerator and Refrigerator-Freezer - Side-mounted Freezer - ESMENew | Residential | Single Family | New | New | Res-FridgeFreezer-2021P_v2 | Refrigerator and Refrigerator-Freezer - Side-mounted Freezer - ESME | Refrigerator and Refrigerator-Freezer - Side-mounted Freezer - ESME | New | Single Family | Single Family | Refrigerator | All | All | All | 1.375 | 0 | 0% | 100% | 0% | 100% | 0% | 1 | 0 | 0 | 0 | 0 | 0 | 0 | 0 | 0 | 0 | 0 | 0 | 0 | 0 | 0 | 0 | 0 | 0 | 0 | 0 | 0 | 0
ResidentialMultifamily - Low RiseRes-FridgeFreezer-2021P_v2Refrigerator and Refrigerator-Freezer - Side-mounted Freezer - ESMENew | ResidentialMultifamily - Low RiseRefrigerator and Refrigerator-Freezer - Side-mounted Freezer - ESMENew | Residential | Multifamily - Low Rise | New | New | Res-FridgeFreezer-2021P_v2 | Refrigerator and Refrigerator-Freezer - Side-mounted Freezer - ESME | Refrigerator and Refrigerator-Freezer - Side-mounted Freezer - ESME | New | Multifamily - Low Rise | Multifamily | Refrigerator | All | All | All | 1.04 | 0 | 0% | 100% | 0% | 100% | 0% | 1 | 0 | 0 | 0 | 0 | 0 | 0 | 0 | 0 | 0 | 0 | 0 | 0 | 0 | 0 | 0 | 0 | 0 | 0 | 0 | 0 | 0
ResidentialMultifamily - High RiseRes-FridgeFreezer-2021P_v2Refrigerator and Refrigerator-Freezer - Side-mounted Freezer - ESMENew | ResidentialMultifamily - High RiseRefrigerator and Refrigerator-Freezer - Side-mounted Freezer - ESMENew | Residential | Multifamily - High Rise | New | New | Res-FridgeFreezer-2021P_v2 | Refrigerator and Refrigerator-Freezer - Side-mounted Freezer - ESME | Refrigerator and Refrigerator-Freezer - Side-mounted Freezer - ESME | New | Multifamily - High Rise | Multifamily | Refrigerator | All | All | All | 1.04 | 0 | 0% | 100% | 0% | 100% | 0% | 1 | 0 | 0 | 0 | 0 | 0 | 0 | 0 | 0 | 0 | 0 | 0 | 0 | 0 | 0 | 0 | 0 | 0 | 0 | 0 | 0 | 0
ResidentialManufacturedRes-FridgeFreezer-2021P_v2Refrigerator and Refrigerator-Freezer - Side-mounted Freezer - ESMENew | ResidentialManufacturedRefrigerator and Refrigerator-Freezer - Side-mounted Freezer - ESMENew | Residential | Manufactured | New | New | Res-FridgeFreezer-2021P_v2 | Refrigerator and Refrigerator-Freezer - Side-mounted Freezer - ESME | Refrigerator and Refrigerator-Freezer - Side-mounted Freezer - ESME | New | Manufactured | Manufactured | Refrigerator | All | All | All | 1.17 | 0 | 0% | 100% | 0% | 100% | 0% | 1 | 0 | 0 | 0 | 0 | 0 | 0 | 0 | 0 | 0 | 0 | 0 | 0 | 0 | 0 | 0 | 0 | 0 | 0 | 0 | 0 | 0
ResidentialSingle FamilyRes-FridgeFreezer-2021P_v2Refrigerator and Refrigerator-Freezer - Other - ESMENew | ResidentialSingle FamilyRefrigerator and Refrigerator-Freezer - Other - ESMENew | Residential | Single Family | New | New | Res-FridgeFreezer-2021P_v2 | Refrigerator and Refrigerator-Freezer - Other - ESME | Refrigerator and Refrigerator-Freezer - Other - ESME | New | Single Family | Single Family | Refrigerator | All | All | All | 1.375 | 0 | 0% | 100% | 0% | 100% | 0% | 1 | 0 | 0 | 0 | 0 | 0 | 0 | 0 | 0 | 0 | 0 | 0 | 0 | 0 | 0 | 0 | 0 | 0 | 0 | 0 | 0 | 0
ResidentialMultifamily - Low RiseRes-FridgeFreezer-2021P_v2Refrigerator and Refrigerator-Freezer - Other - ESMENew | ResidentialMultifamily - Low RiseRefrigerator and Refrigerator-Freezer - Other - ESMENew | Residential | Multifamily - Low Rise | New | New | Res-FridgeFreezer-2021P_v2 | Refrigerator and Refrigerator-Freezer - Other - ESME | Refrigerator and Refrigerator-Freezer - Other - ESME | New | Multifamily - Low Rise | Multifamily | Refrigerator | All | All | All | 1.04 | 0 | 0% | 100% | 0% | 100% | 0% | 1 | 0 | 0 | 0 | 0 | 0 | 0 | 0 | 0 | 0 | 0 | 0 | 0 | 0 | 0 | 0 | 0 | 0 | 0 | 0 | 0 | 0
ResidentialMultifamily - High RiseRes-FridgeFreezer-2021P_v2Refrigerator and Refrigerator-Freezer - Other - ESMENew | ResidentialMultifamily - High RiseRefrigerator and Refrigerator-Freezer - Other - ESMENew | Residential | Multifamily - High Rise | New | New | Res-FridgeFreezer-2021P_v2 | Refrigerator and Refrigerator-Freezer - Other - ESME | Refrigerator and Refrigerator-Freezer - Other - ESME | New | Multifamily - High Rise | Multifamily | Refrigerator | All | All | All | 1.04 | 0 | 0% | 100% | 0% | 100% | 0% | 1 | 0 | 0 | 0 | 0 | 0 | 0 | 0 | 0 | 0 | 0 | 0 | 0 | 0 | 0 | 0 | 0 | 0 | 0 | 0 | 0 | 0
ResidentialManufacturedRes-FridgeFreezer-2021P_v2Refrigerator and Refrigerator-Freezer - Other - ESMENew | ResidentialManufacturedRefrigerator and Refrigerator-Freezer - Other - ESMENew | Residential | Manufactured | New | New | Res-FridgeFreezer-2021P_v2 | Refrigerator and Refrigerator-Freezer - Other - ESME | Refrigerator and Refrigerator-Freezer - Other - ESME | New | Manufactured | Manufactured | Refrigerator | All | All | All | 1.17 | 0 | 0% | 100% | 0% | 100% | 0% | 1 | 0 | 0 | 0 | 0 | 0 | 0 | 0 | 0 | 0 | 0 | 0 | 0 | 0 | 0 | 0 | 0 | 0 | 0 | 0 | 0 | 0
ResidentialSingle FamilyRes-FridgeFreezer-2021P_v2Refrigerator and Refrigerator-Freezer - Bottom-mounted Freezer - ESMENR | ResidentialSingle FamilyRefrigerator and Refrigerator-Freezer - Bottom-mounted Freezer - ESMENR | Residential | Single Family | NR | NR | Res-FridgeFreezer-2021P_v2 | Refrigerator and Refrigerator-Freezer - Bottom-mounted Freezer - ESME | Refrigerator and Refrigerator-Freezer - Bottom-mounted Freezer - ESME | Existing | Single Family | Single Family | Refrigerator | All | All | All | 1.375 | 0 | 0% | 100% | 0% | 100% | 0% | 1 | 0 | 0 | 0 | 0 | 0 | 0 | 0 | 0 | 0 | 0 | 0 | 0 | 0 | 0 | 0 | 0 | 0 | 0 | 0 | 0 | 0
ResidentialMultifamily - Low RiseRes-FridgeFreezer-2021P_v2Refrigerator and Refrigerator-Freezer - Bottom-mounted Freezer - ESMENR | ResidentialMultifamily - Low RiseRefrigerator and Refrigerator-Freezer - Bottom-mounted Freezer - ESMENR | Residential | Multifamily - Low Rise | NR | NR | Res-FridgeFreezer-2021P_v2 | Refrigerator and Refrigerator-Freezer - Bottom-mounted Freezer - ESME | Refrigerator and Refrigerator-Freezer - Bottom-mounted Freezer - ESME | Existing | Multifamily - Low Rise | Multifamily | Refrigerator | All | All | All | 1.04 | 0 | 0% | 100% | 0% | 100% | 0% | 1 | 0 | 0 | 0 | 0 | 0 | 0 | 0 | 0 | 0 | 0 | 0 | 0 | 0 | 0 | 0 | 0 | 0 | 0 | 0 | 0 | 0
ResidentialMultifamily - High RiseRes-FridgeFreezer-2021P_v2Refrigerator and Refrigerator-Freezer - Bottom-mounted Freezer - ESMENR | ResidentialMultifamily - High RiseRefrigerator and Refrigerator-Freezer - Bottom-mounted Freezer - ESMENR | Residential | Multifamily - High Rise | NR | NR | Res-FridgeFreezer-2021P_v2 | Refrigerator and Refrigerator-Freezer - Bottom-mounted Freezer - ESME | Refrigerator and Refrigerator-Freezer - Bottom-mounted Freezer - ESME | Existing | Multifamily - High Rise | Multifamily | Refrigerator | All | All | All | 1.04 | 0 | 0% | 100% | 0% | 100% | 0% | 1 | 0 | 0 | 0 | 0 | 0 | 0 | 0 | 0 | 0 | 0 | 0 | 0 | 0 | 0 | 0 | 0 | 0 | 0 | 0 | 0 | 0
ResidentialManufacturedRes-FridgeFreezer-2021P_v2Refrigerator and Refrigerator-Freezer - Bottom-mounted Freezer - ESMENR | ResidentialManufacturedRefrigerator and Refrigerator-Freezer - Bottom-mounted Freezer - ESMENR | Residential | Manufactured | NR | NR | Res-FridgeFreezer-2021P_v2 | Refrigerator and Refrigerator-Freezer - Bottom-mounted Freezer - ESME | Refrigerator and Refrigerator-Freezer - Bottom-mounted Freezer - ESME | Existing | Manufactured | Manufactured | Refrigerator | All | All | All | 1.17 | 0 | 0% | 100% | 0% | 100% | 0% | 1 | 0 | 0 | 0 | 0 | 0 | 0 | 0 | 0 | 0 | 0 | 0 | 0 | 0 | 0 | 0 | 0 | 0 | 0 | 0 | 0 | 0
ResidentialSingle FamilyRes-FridgeFreezer-2021P_v2Refrigerator and Refrigerator-Freezer - Side-mounted Freezer - ESMENR | ResidentialSingle FamilyRefrigerator and Refrigerator-Freezer - Side-mounted Freezer - ESMENR | Residential | Single Family | NR | NR | Res-FridgeFreezer-2021P_v2 | Refrigerator and Refrigerator-Freezer - Side-mounted Freezer - ESME | Refrigerator and Refrigerator-Freezer - Side-mounted Freezer - ESME | Existing | Single Family | Single Family | Refrigerator | All | All | All | 1.375 | 0 | 0% | 100% | 0% | 100% | 0% | 1 | 0 | 0 | 0 | 0 | 0 | 0 | 0 | 0 | 0 | 0 | 0 | 0 | 0 | 0 | 0 | 0 | 0 | 0 | 0 | 0 | 0
ResidentialMultifamily - Low RiseRes-FridgeFreezer-2021P_v2Refrigerator and Refrigerator-Freezer - Side-mounted Freezer - ESMENR | ResidentialMultifamily - Low RiseRefrigerator and Refrigerator-Freezer - Side-mounted Freezer - ESMENR | Residential | Multifamily - Low Rise | NR | NR | Res-FridgeFreezer-2021P_v2 | Refrigerator and Refrigerator-Freezer - Side-mounted Freezer - ESME | Refrigerator and Refrigerator-Freezer - Side-mounted Freezer - ESME | Existing | Multifamily - Low Rise | Multifamily | Refrigerator | All | All | All | 1.04 | 0 | 0% | 100% | 0% | 100% | 0% | 1 | 0 | 0 | 0 | 0 | 0 | 0 | 0 | 0 | 0 | 0 | 0 | 0 | 0 | 0 | 0 | 0 | 0 | 0 | 0 | 0 | 0
ResidentialMultifamily - High RiseRes-FridgeFreezer-2021P_v2Refrigerator and Refrigerator-Freezer - Side-mounted Freezer - ESMENR | ResidentialMultifamily - High RiseRefrigerator and Refrigerator-Freezer - Side-mounted Freezer - ESMENR | Residential | Multifamily - High Rise | NR | NR | Res-FridgeFreezer-2021P_v2 | Refrigerator and Refrigerator-Freezer - Side-mounted Freezer - ESME | Refrigerator and Refrigerator-Freezer - Side-mounted Freezer - ESME | Existing | Multifamily - High Rise | Multifamily | Refrigerator | All | All | All | 1.04 | 0 | 0% | 100% | 0% | 100% | 0% | 1 | 0 | 0 | 0 | 0 | 0 | 0 | 0 | 0 | 0 | 0 | 0 | 0 | 0 | 0 | 0 | 0 | 0 | 0 | 0 | 0 | 0
ResidentialManufacturedRes-FridgeFreezer-2021P_v2Refrigerator and Refrigerator-Freezer - Side-mounted Freezer - ESMENR | ResidentialManufacturedRefrigerator and Refrigerator-Freezer - Side-mounted Freezer - ESMENR | Residential | Manufactured | NR | NR | Res-FridgeFreezer-2021P_v2 | Refrigerator and Refrigerator-Freezer - Side-mounted Freezer - ESME | Refrigerator and Refrigerator-Freezer - Side-mounted Freezer - ESME | Existing | Manufactured | Manufactured | Refrigerator | All | All | All | 1.17 | 0 | 0% | 100% | 0% | 100% | 0% | 1 | 0 | 0 | 0 | 0 | 0 | 0 | 0 | 0 | 0 | 0 | 0 | 0 | 0 | 0 | 0 | 0 | 0 | 0 | 0 | 0 | 0
ResidentialSingle FamilyRes-FridgeFreezer-2021P_v2Refrigerator and Refrigerator-Freezer - Other - ESMENR | ResidentialSingle FamilyRefrigerator and Refrigerator-Freezer - Other - ESMENR | Residential | Single Family | NR | NR | Res-FridgeFreezer-2021P_v2 | Refrigerator and Refrigerator-Freezer - Other - ESME | Refrigerator and Refrigerator-Freezer - Other - ESME | Existing | Single Family | Single Family | Refrigerator | All | All | All | 1.375 | 0 | 0% | 100% | 0% | 100% | 0% | 1 | 0 | 0 | 0 | 0 | 0 | 0 | 0 | 0 | 0 | 0 | 0 | 0 | 0 | 0 | 0 | 0 | 0 | 0 | 0 | 0 | 0
ResidentialMultifamily - Low RiseRes-FridgeFreezer-2021P_v2Refrigerator and Refrigerator-Freezer - Other - ESMENR | ResidentialMultifamily - Low RiseRefrigerator and Refrigerator-Freezer - Other - ESMENR | Residential | Multifamily - Low Rise | NR | NR | Res-FridgeFreezer-2021P_v2 | Refrigerator and Refrigerator-Freezer - Other - ESME | Refrigerator and Refrigerator-Freezer - Other - ESME | Existing | Multifamily - Low Rise | Multifamily | Refrigerator | All | All | All | 1.04 | 0 | 0% | 100% | 0% | 100% | 0% | 1 | 0 | 0 | 0 | 0 | 0 | 0 | 0 | 0 | 0 | 0 | 0 | 0 | 0 | 0 | 0 | 0 | 0 | 0 | 0 | 0 | 0
ResidentialMultifamily - High RiseRes-FridgeFreezer-2021P_v2Refrigerator and Refrigerator-Freezer - Other - ESMENR | ResidentialMultifamily - High RiseRefrigerator and Refrigerator-Freezer - Other - ESMENR | Residential | Multifamily - High Rise | NR | NR | Res-FridgeFreezer-2021P_v2 | Refrigerator and Refrigerator-Freezer - Other - ESME | Refrigerator and Refrigerator-Freezer - Other - ESME | Existing | Multifamily - High Rise | Multifamily | Refrigerator | All | All | All | 1.04 | 0 | 0% | 100% | 0% | 100% | 0% | 1 | 0 | 0 | 0 | 0 | 0 | 0 | 0 | 0 | 0 | 0 | 0 | 0 | 0 | 0 | 0 | 0 | 0 | 0 | 0 | 0 | 0
ResidentialManufacturedRes-FridgeFreezer-2021P_v2Refrigerator and Refrigerator-Freezer - Other - ESMENR | ResidentialManufacturedRefrigerator and Refrigerator-Freezer - Other - ESMENR | Residential | Manufactured | NR | NR | Res-FridgeFreezer-2021P_v2 | Refrigerator and Refrigerator-Freezer - Other - ESME | Refrigerator and Refrigerator-Freezer - Other - ESME | Existing | Manufactured | Manufactured | Refrigerator | All | All | All | 1.17 | 0 | 0% | 100% | 0% | 100% | 0% | 1 | 0 | 0 | 0 | 0 | 0 | 0 | 0 | 0 | 0 | 0 | 0 | 0 | 0 | 0 | 0 | 0 | 0 | 0 | 0 | 0 | 0
ResidentialSingle FamilyRes-FridgeFreezer-2021P_v2Refrigerator and Refrigerator-Freezer - Bottom-mounted Freezer - ESMENR | ResidentialSingle FamilyRefrigerator and Refrigerator-Freezer - Bottom-mounted Freezer - ESMENew to NR | Residential | Single Family | New to NR | NR | Res-FridgeFreezer-2021P_v2 | Refrigerator and Refrigerator-Freezer - Bottom-mounted Freezer - ESME | Refrigerator and Refrigerator-Freezer - Bottom-mounted Freezer - ESME | Existing | Single Family | Single Family | Refrigerator | All | All | All | 1.375 | 0 | 0% | 100% | 0% | 100% | 0% | 1 | 0 | 0 | 0 | 0 | 0 | 0 | 0 | 0 | 0 | 0 | 0 | 0 | 0 | 0 | 0 | 0 | 0 | 0 | 0 | 0 | 0
ResidentialMultifamily - Low RiseRes-FridgeFreezer-2021P_v2Refrigerator and Refrigerator-Freezer - Bottom-mounted Freezer - ESMENR | ResidentialMultifamily - Low RiseRefrigerator and Refrigerator-Freezer - Bottom-mounted Freezer - ESMENew to NR | Residential | Multifamily - Low Rise | New to NR | NR | Res-FridgeFreezer-2021P_v2 | Refrigerator and Refrigerator-Freezer - Bottom-mounted Freezer - ESME | Refrigerator and Refrigerator-Freezer - Bottom-mounted Freezer - ESME | Existing | Multifamily - Low Rise | Multifamily | Refrigerator | All | All | All | 1.04 | 0 | 0% | 100% | 0% | 100% | 0% | 1 | 0 | 0 | 0 | 0 | 0 | 0 | 0 | 0 | 0 | 0 | 0 | 0 | 0 | 0 | 0 | 0 | 0 | 0 | 0 | 0 | 0
ResidentialMultifamily - High RiseRes-FridgeFreezer-2021P_v2Refrigerator and Refrigerator-Freezer - Bottom-mounted Freezer - ESMENR | ResidentialMultifamily - High RiseRefrigerator and Refrigerator-Freezer - Bottom-mounted Freezer - ESMENew to NR | Residential | Multifamily - High Rise | New to NR | NR | Res-FridgeFreezer-2021P_v2 | Refrigerator and Refrigerator-Freezer - Bottom-mounted Freezer - ESME | Refrigerator and Refrigerator-Freezer - Bottom-mounted Freezer - ESME | Existing | Multifamily - High Rise | Multifamily | Refrigerator | All | All | All | 1.04 | 0 | 0% | 100% | 0% | 100% | 0% | 1 | 0 | 0 | 0 | 0 | 0 | 0 | 0 | 0 | 0 | 0 | 0 | 0 | 0 | 0 | 0 | 0 | 0 | 0 | 0 | 0 | 0
ResidentialManufacturedRes-FridgeFreezer-2021P_v2Refrigerator and Refrigerator-Freezer - Bottom-mounted Freezer - ESMENR | ResidentialManufacturedRefrigerator and Refrigerator-Freezer - Bottom-mounted Freezer - ESMENew to NR | Residential | Manufactured | New to NR | NR | Res-FridgeFreezer-2021P_v2 | Refrigerator and Refrigerator-Freezer - Bottom-mounted Freezer - ESME | Refrigerator and Refrigerator-Freezer - Bottom-mounted Freezer - ESME | Existing | Manufactured | Manufactured | Refrigerator | All | All | All | 1.17 | 0 | 0% | 100% | 0% | 100% | 0% | 1 | 0 | 0 | 0 | 0 | 0 | 0 | 0 | 0 | 0 | 0 | 0 | 0 | 0 | 0 | 0 | 0 | 0 | 0 | 0 | 0 | 0
ResidentialSingle FamilyRes-FridgeFreezer-2021P_v2Refrigerator and Refrigerator-Freezer - Side-mounted Freezer - ESMENR | ResidentialSingle FamilyRefrigerator and Refrigerator-Freezer - Side-mounted Freezer - ESMENew to NR | Residential | Single Family | New to NR | NR | Res-FridgeFreezer-2021P_v2 | Refrigerator and Refrigerator-Freezer - Side-mounted Freezer - ESME | Refrigerator and Refrigerator-Freezer - Side-mounted Freezer - ESME | Existing | Single Family | Single Family | Refrigerator | All | All | All | 1.375 | 0 | 0% | 100% | 0% | 100% | 0% | 1 | 0 | 0 | 0 | 0 | 0 | 0 | 0 | 0 | 0 | 0 | 0 | 0 | 0 | 0 | 0 | 0 | 0 | 0 | 0 | 0 | 0
ResidentialMultifamily - Low RiseRes-FridgeFreezer-2021P_v2Refrigerator and Refrigerator-Freezer - Side-mounted Freezer - ESMENR | ResidentialMultifamily - Low RiseRefrigerator and Refrigerator-Freezer - Side-mounted Freezer - ESMENew to NR | Residential | Multifamily - Low Rise | New to NR | NR | Res-FridgeFreezer-2021P_v2 | Refrigerator and Refrigerator-Freezer - Side-mounted Freezer - ESME | Refrigerator and Refrigerator-Freezer - Side-mounted Freezer - ESME | Existing | Multifamily - Low Rise | Multifamily | Refrigerator | All | All | All | 1.04 | 0 | 0% | 100% | 0% | 100% | 0% | 1 | 0 | 0 | 0 | 0 | 0 | 0 | 0 | 0 | 0 | 0 | 0 | 0 | 0 | 0 | 0 | 0 | 0 | 0 | 0 | 0 | 0
ResidentialMultifamily - High RiseRes-FridgeFreezer-2021P_v2Refrigerator and Refrigerator-Freezer - Side-mounted Freezer - ESMENR | ResidentialMultifamily - High RiseRefrigerator and Refrigerator-Freezer - Side-mounted Freezer - ESMENew to NR | Residential | Multifamily - High Rise | New to NR | NR | Res-FridgeFreezer-2021P_v2 | Refrigerator and Refrigerator-Freezer - Side-mounted Freezer - ESME | Refrigerator and Refrigerator-Freezer - Side-mounted Freezer - ESME | Existing | Multifamily - High Rise | Multifamily | Refrigerator | All | All | All | 1.04 | 0 | 0% | 100% | 0% | 100% | 0% | 1 | 0 | 0 | 0 | 0 | 0 | 0 | 0 | 0 | 0 | 0 | 0 | 0 | 0 | 0 | 0 | 0 | 0 | 0 | 0 | 0 | 0
ResidentialManufacturedRes-FridgeFreezer-2021P_v2Refrigerator and Refrigerator-Freezer - Side-mounted Freezer - ESMENR | ResidentialManufacturedRefrigerator and Refrigerator-Freezer - Side-mounted Freezer - ESMENew to NR | Residential | Manufactured | New to NR | NR | Res-FridgeFreezer-2021P_v2 | Refrigerator and Refrigerator-Freezer - Side-mounted Freezer - ESME | Refrigerator and Refrigerator-Freezer - Side-mounted Freezer - ESME | Existing | Manufactured | Manufactured | Refrigerator | All | All | All | 1.17 | 0 | 0% | 100% | 0% | 100% | 0% | 1 | 0 | 0 | 0 | 0 | 0 | 0 | 0 | 0 | 0 | 0 | 0 | 0 | 0 | 0 | 0 | 0 | 0 | 0 | 0 | 0 | 0
ResidentialSingle FamilyRes-FridgeFreezer-2021P_v2Refrigerator and Refrigerator-Freezer - Other - ESMENR | ResidentialSingle FamilyRefrigerator and Refrigerator-Freezer - Other - ESMENew to NR | Residential | Single Family | New to NR | NR | Res-FridgeFreezer-2021P_v2 | Refrigerator and Refrigerator-Freezer - Other - ESME | Refrigerator and Refrigerator-Freezer - Other - ESME | Existing | Single Family | Single Family | Refrigerator | All | All | All | 1.375 | 0 | 0% | 100% | 0% | 100% | 0% | 1 | 0 | 0 | 0 | 0 | 0 | 0 | 0 | 0 | 0 | 0 | 0 | 0 | 0 | 0 | 0 | 0 | 0 | 0 | 0 | 0 | 0
ResidentialMultifamily - Low RiseRes-FridgeFreezer-2021P_v2Refrigerator and Refrigerator-Freezer - Other - ESMENR | ResidentialMultifamily - Low RiseRefrigerator and Refrigerator-Freezer - Other - ESMENew to NR | Residential | Multifamily - Low Rise | New to NR | NR | Res-FridgeFreezer-2021P_v2 | Refrigerator and Refrigerator-Freezer - Other - ESME | Refrigerator and Refrigerator-Freezer - Other - ESME | Existing | Multifamily - Low Rise | Multifamily | Refrigerator | All | All | All | 1.04 | 0 | 0% | 100% | 0% | 100% | 0% | 1 | 0 | 0 | 0 | 0 | 0 | 0 | 0 | 0 | 0 | 0 | 0 | 0 | 0 | 0 | 0 | 0 | 0 | 0 | 0 | 0 | 0
ResidentialMultifamily - High RiseRes-FridgeFreezer-2021P_v2Refrigerator and Refrigerator-Freezer - Other - ESMENR | ResidentialMultifamily - High RiseRefrigerator and Refrigerator-Freezer - Other - ESMENew to NR | Residential | Multifamily - High Rise | New to NR | NR | Res-FridgeFreezer-2021P_v2 | Refrigerator and Refrigerator-Freezer - Other - ESME | Refrigerator and Refrigerator-Freezer - Other - ESME | Existing | Multifamily - High Rise | Multifamily | Refrigerator | All | All | All | 1.04 | 0 | 0% | 100% | 0% | 100% | 0% | 1 | 0 | 0 | 0 | 0 | 0 | 0 | 0 | 0 | 0 | 0 | 0 | 0 | 0 | 0 | 0 | 0 | 0 | 0 | 0 | 0 | 0
ResidentialManufacturedRes-FridgeFreezer-2021P_v2Refrigerator and Refrigerator-Freezer - Other - ESMENR | ResidentialManufacturedRefrigerator and Refrigerator-Freezer - Other - ESMENew to NR | Residential | Manufactured | New to NR | NR | Res-FridgeFreezer-2021P_v2 | Refrigerator and Refrigerator-Freezer - Other - ESME | Refrigerator and Refrigerator-Freezer - Other - ESME | Existing | Manufactured | Manufactured | Refrigerator | All | All | All | 1.17 | 0 | 0% | 100% | 0% | 100% | 0% | 1 | 0 | 0 | 0 | 0 | 0 | 0 | 0 | 0 | 0 | 0 | 0 | 0 | 0 | 0 | 0 | 0 | 0 | 0 | 0 | 0 | 0
ResidentialSingle FamilyRes-FridgeFreezer-2021P_v2Freezer - Chest - ESMENew | ResidentialSingle FamilyFreezer - Chest - ESMENew | Residential | Single Family | New | New | Res-FridgeFreezer-2021P_v2 | Freezer - Chest - ESME | Freezer - Chest - ESME | New | Single Family | Single Family | Freezer | All | All | All | 0.39 | 0 | 0% | 100% | 0% | 100% | 0% | 1 | 0 | 0 | 0 | 0 | 0 | 0 | 0 | 0 | 0 | 0 | 0 | 0 | 0 | 0 | 0 | 0 | 0 | 0 | 0 | 0 | 0
ResidentialMultifamily - Low RiseRes-FridgeFreezer-2021P_v2Freezer - Chest - ESMENew | ResidentialMultifamily - Low RiseFreezer - Chest - ESMENew | Residential | Multifamily - Low Rise | New | New | Res-FridgeFreezer-2021P_v2 | Freezer - Chest - ESME | Freezer - Chest - ESME | New | Multifamily - Low Rise | Multifamily | Freezer | All | All | All | 0.0005 | 0 | 0% | 100% | 0% | 100% | 0% | 1 | 0 | 0 | 0 | 0 | 0 | 0 | 0 | 0 | 0 | 0 | 0 | 0 | 0 | 0 | 0 | 0 | 0 | 0 | 0 | 0 | 0
ResidentialMultifamily - High RiseRes-FridgeFreezer-2021P_v2Freezer - Chest - ESMENew | ResidentialMultifamily - High RiseFreezer - Chest - ESMENew | Residential | Multifamily - High Rise | New | New | Res-FridgeFreezer-2021P_v2 | Freezer - Chest - ESME | Freezer - Chest - ESME | New | Multifamily - High Rise | Multifamily | Freezer | All | All | All | 0.0005 | 0 | 0% | 100% | 0% | 100% | 0% | 1 | 0 | 0 | 0 | 0 | 0 | 0 | 0 | 0 | 0 | 0 | 0 | 0 | 0 | 0 | 0 | 0 | 0 | 0 | 0 | 0 | 0
ResidentialManufacturedRes-FridgeFreezer-2021P_v2Freezer - Chest - ESMENew | ResidentialManufacturedFreezer - Chest - ESMENew | Residential | Manufactured | New | New | Res-FridgeFreezer-2021P_v2 | Freezer - Chest - ESME | Freezer - Chest - ESME | New | Manufactured | Manufactured | Freezer | All | All | All | 0.43 | 0 | 0% | 100% | 0% | 100% | 0% | 1 | 0 | 0 | 0 | 0 | 0 | 0 | 0 | 0 | 0 | 0 | 0 | 0 | 0 | 0 | 0 | 0 | 0 | 0 | 0 | 0 | 0
ResidentialSingle FamilyRes-FridgeFreezer-2021P_v2Freezer - Upright - ESMENew | ResidentialSingle FamilyFreezer - Upright - ESMENew | Residential | Single Family | New | New | Res-FridgeFreezer-2021P_v2 | Freezer - Upright - ESME | Freezer - Upright - ESME | New | Single Family | Single Family | Freezer | All | All | All | 0.39 | 0 | 0% | 100% | 0% | 100% | 0% | 1 | 0 | 0 | 0 | 0 | 0 | 0 | 0 | 0 | 0 | 0 | 0 | 0 | 0 | 0 | 0 | 0 | 0 | 0 | 0 | 0 | 0
ResidentialMultifamily - Low RiseRes-FridgeFreezer-2021P_v2Freezer - Upright - ESMENew | ResidentialMultifamily - Low RiseFreezer - Upright - ESMENew | Residential | Multifamily - Low Rise | New | New | Res-FridgeFreezer-2021P_v2 | Freezer - Upright - ESME | Freezer - Upright - ESME | New | Multifamily - Low Rise | Multifamily | Freezer | All | All | All | 0.0005 | 0 | 0% | 100% | 0% | 100% | 0% | 1 | 0 | 0 | 0 | 0 | 0 | 0 | 0 | 0 | 0 | 0 | 0 | 0 | 0 | 0 | 0 | 0 | 0 | 0 | 0 | 0 | 0
ResidentialMultifamily - High RiseRes-FridgeFreezer-2021P_v2Freezer - Upright - ESMENew | ResidentialMultifamily - High RiseFreezer - Upright - ESMENew | Residential | Multifamily - High Rise | New | New | Res-FridgeFreezer-2021P_v2 | Freezer - Upright - ESME | Freezer - Upright - ESME | New | Multifamily - High Rise | Multifamily | Freezer | All | All | All | 0.0005 | 0 | 0% | 100% | 0% | 100% | 0% | 1 | 0 | 0 | 0 | 0 | 0 | 0 | 0 | 0 | 0 | 0 | 0 | 0 | 0 | 0 | 0 | 0 | 0 | 0 | 0 | 0 | 0
ResidentialManufacturedRes-FridgeFreezer-2021P_v2Freezer - Upright - ESMENew | ResidentialManufacturedFreezer - Upright - ESMENew | Residential | Manufactured | New | New | Res-FridgeFreezer-2021P_v2 | Freezer - Upright - ESME | Freezer - Upright - ESME | New | Manufactured | Manufactured | Freezer | All | All | All | 0.43 | 0 | 0% | 100% | 0% | 100% | 0% | 1 | 0 | 0 | 0 | 0 | 0 | 0 | 0 | 0 | 0 | 0 | 0 | 0 | 0 | 0 | 0 | 0 | 0 | 0 | 0 | 0 | 0
ResidentialSingle FamilyRes-FridgeFreezer-2021P_v2Freezer - Upright - ESMENR | ResidentialSingle FamilyFreezer - Upright - ESMENR | Residential | Single Family | NR | NR | Res-FridgeFreezer-2021P_v2 | Freezer - Upright - ESME | Freezer - Upright - ESME | Existing | Single Family | Single Family | Freezer | All | All | All | 0.39 | 0 | 0% | 100% | 0% | 100% | 0% | 1 | 0 | 0 | 0 | 0 | 0 | 0 | 0 | 0 | 0 | 0 | 0 | 0 | 0 | 0 | 0 | 0 | 0 | 0 | 0 | 0 | 0
ResidentialMultifamily - Low RiseRes-FridgeFreezer-2021P_v2Freezer - Upright - ESMENR | ResidentialMultifamily - Low RiseFreezer - Upright - ESMENR | Residential | Multifamily - Low Rise | NR | NR | Res-FridgeFreezer-2021P_v2 | Freezer - Upright - ESME | Freezer - Upright - ESME | Existing | Multifamily - Low Rise | Multifamily | Freezer | All | All | All | 0.0005 | 0 | 0% | 100% | 0% | 100% | 0% | 1 | 0 | 0 | 0 | 0 | 0 | 0 | 0 | 0 | 0 | 0 | 0 | 0 | 0 | 0 | 0 | 0 | 0 | 0 | 0 | 0 | 0
ResidentialMultifamily - High RiseRes-FridgeFreezer-2021P_v2Freezer - Upright - ESMENR | ResidentialMultifamily - High RiseFreezer - Upright - ESMENR | Residential | Multifamily - High Rise | NR | NR | Res-FridgeFreezer-2021P_v2 | Freezer - Upright - ESME | Freezer - Upright - ESME | Existing | Multifamily - High Rise | Multifamily | Freezer | All | All | All | 0.0005 | 0 | 0% | 100% | 0% | 100% | 0% | 1 | 0 | 0 | 0 | 0 | 0 | 0 | 0 | 0 | 0 | 0 | 0 | 0 | 0 | 0 | 0 | 0 | 0 | 0 | 0 | 0 | 0
ResidentialManufacturedRes-FridgeFreezer-2021P_v2Freezer - Upright - ESMENR | ResidentialManufacturedFreezer - Upright - ESMENR | Residential | Manufactured | NR | NR | Res-FridgeFreezer-2021P_v2 | Freezer - Upright - ESME | Freezer - Upright - ESME | Existing | Manufactured | Manufactured | Freezer | All | All | All | 0.43 | 0 | 0% | 100% | 0% | 100% | 0% | 1 | 0 | 0 | 0 | 0 | 0 | 0 | 0 | 0 | 0 | 0 | 0 | 0 | 0 | 0 | 0 | 0 | 0 | 0 | 0 | 0 | 0
ResidentialSingle FamilyRes-FridgeFreezer-2021P_v2Freezer - Chest - ESMENR | ResidentialSingle FamilyFreezer - Chest - ESMENR | Residential | Single Family | NR | NR | Res-FridgeFreezer-2021P_v2 | Freezer - Chest - ESME | Freezer - Chest - ESME | Existing | Single Family | Single Family | Freezer | All | All | All | 0.39 | 0 | 0% | 100% | 0% | 100% | 0% | 1 | 0 | 0 | 0 | 0 | 0 | 0 | 0 | 0 | 0 | 0 | 0 | 0 | 0 | 0 | 0 | 0 | 0 | 0 | 0 | 0 | 0
ResidentialMultifamily - Low RiseRes-FridgeFreezer-2021P_v2Freezer - Chest - ESMENR | ResidentialMultifamily - Low RiseFreezer - Chest - ESMENR | Residential | Multifamily - Low Rise | NR | NR | Res-FridgeFreezer-2021P_v2 | Freezer - Chest - ESME | Freezer - Chest - ESME | Existing | Multifamily - Low Rise | Multifamily | Freezer | All | All | All | 0.0005 | 0 | 0% | 100% | 0% | 100% | 0% | 1 | 0 | 0 | 0 | 0 | 0 | 0 | 0 | 0 | 0 | 0 | 0 | 0 | 0 | 0 | 0 | 0 | 0 | 0 | 0 | 0 | 0
ResidentialMultifamily - High RiseRes-FridgeFreezer-2021P_v2Freezer - Chest - ESMENR | ResidentialMultifamily - High RiseFreezer - Chest - ESMENR | Residential | Multifamily - High Rise | NR | NR | Res-FridgeFreezer-2021P_v2 | Freezer - Chest - ESME | Freezer - Chest - ESME | Existing | Multifamily - High Rise | Multifamily | Freezer | All | All | All | 0.0005 | 0 | 0% | 100% | 0% | 100% | 0% | 1 | 0 | 0 | 0 | 0 | 0 | 0 | 0 | 0 | 0 | 0 | 0 | 0 | 0 | 0 | 0 | 0 | 0 | 0 | 0 | 0 | 0
ResidentialManufacturedRes-FridgeFreezer-2021P_v2Freezer - Chest - ESMENR | ResidentialManufacturedFreezer - Chest - ESMENR | Residential | Manufactured | NR | NR | Res-FridgeFreezer-2021P_v2 | Freezer - Chest - ESME | Freezer - Chest - ESME | Existing | Manufactured | Manufactured | Freezer | All | All | All | 0.43 | 0 | 0% | 100% | 0% | 100% | 0% | 1 | 0 | 0 | 0 | 0 | 0 | 0 | 0 | 0 | 0 | 0 | 0 | 0 | 0 | 0 | 0 | 0 | 0 | 0 | 0 | 0 | 0
ResidentialSingle FamilyRes-EVSE-2021P_v4Level 2 Networked Level 2 EVSENew | ResidentialSingle FamilyLevel 2 Networked Level 2 EVSENew | Residential | Single Family | New | New | Res-EVSE-2021P_v4 | Level 2 Networked Level 2 EVSE | Level 2 Networked Level 2 EVSE | New | Single Family | Single Family | None | All | All | All | 1 | NA | 100% | 100% | 0% | 100% | 0% | 1 | 0 | 0 | 0 | 0 | 0 | 0 | 0 | 0 | 0 | 0 | 0 | 0 | 0 | 0 | 0 | 0 | 0 | 0 | 0 | 0 | 0
ResidentialMultifamily - Low RiseRes-EVSE-2021P_v4Level 2 Networked Level 2 EVSENew | ResidentialMultifamily - Low RiseLevel 2 Networked Level 2 EVSENew | Residential | Multifamily - Low Rise | New | New | Res-EVSE-2021P_v4 | Level 2 Networked Level 2 EVSE | Level 2 Networked Level 2 EVSE | New | Multifamily - Low Rise | Multifamily | None | All | All | All | 1 | NA | 100% | 100% | 0% | 100% | 0% | 1 | 0 | 0 | 0 | 0 | 0 | 0 | 0 | 0 | 0 | 0 | 0 | 0 | 0 | 0 | 0 | 0 | 0 | 0 | 0 | 0 | 0
ResidentialMultifamily - High RiseRes-EVSE-2021P_v4Level 2 Networked Level 2 EVSENew | ResidentialMultifamily - High RiseLevel 2 Networked Level 2 EVSENew | Residential | Multifamily - High Rise | New | New | Res-EVSE-2021P_v4 | Level 2 Networked Level 2 EVSE | Level 2 Networked Level 2 EVSE | New | Multifamily - High Rise | Multifamily | None | All | All | All | 1 | NA | 100% | 100% | 0% | 100% | 0% | 1 | 0 | 0 | 0 | 0 | 0 | 0 | 0 | 0 | 0 | 0 | 0 | 0 | 0 | 0 | 0 | 0 | 0 | 0 | 0 | 0 | 0
ResidentialManufacturedRes-EVSE-2021P_v4Level 2 Networked Level 2 EVSENew | ResidentialManufacturedLevel 2 Networked Level 2 EVSENew | Residential | Manufactured | New | New | Res-EVSE-2021P_v4 | Level 2 Networked Level 2 EVSE | Level 2 Networked Level 2 EVSE | New | Manufactured | Manufactured | None | All | All | All | 1 | NA | 100% | 100% | 0% | 100% | 0% | 1 | 0 | 0 | 0 | 0 | 0 | 0 | 0 | 0 | 0 | 0 | 0 | 0 | 0 | 0 | 0 | 0 | 0 | 0 | 0 | 0 | 0
ResidentialSingle FamilyRes-EVSE-2021P_v4Level 2 Networked Level 2 EVSENR | ResidentialSingle FamilyLevel 2 Networked Level 2 EVSENR | Residential | Single Family | NR | NR | Res-EVSE-2021P_v4 | Level 2 Networked Level 2 EVSE | Level 2 Networked Level 2 EVSE | Existing | Single Family | Single Family | None | All | All | All | 1 | NA | 100% | 100% | 0% | 100% | 0% | 1 | 0 | 0 | 0 | 0 | 0 | 0 | 0 | 0 | 0 | 0 | 0 | 0 | 0 | 0 | 0 | 0 | 0 | 0 | 0 | 0 | 0
ResidentialMultifamily - Low RiseRes-EVSE-2021P_v4Level 2 Networked Level 2 EVSENR | ResidentialMultifamily - Low RiseLevel 2 Networked Level 2 EVSENR | Residential | Multifamily - Low Rise | NR | NR | Res-EVSE-2021P_v4 | Level 2 Networked Level 2 EVSE | Level 2 Networked Level 2 EVSE | Existing | Multifamily - Low Rise | Multifamily | None | All | All | All | 1 | NA | 100% | 100% | 0% | 100% | 0% | 1 | 0 | 0 | 0 | 0 | 0 | 0 | 0 | 0 | 0 | 0 | 0 | 0 | 0 | 0 | 0 | 0 | 0 | 0 | 0 | 0 | 0
ResidentialMultifamily - High RiseRes-EVSE-2021P_v4Level 2 Networked Level 2 EVSENR | ResidentialMultifamily - High RiseLevel 2 Networked Level 2 EVSENR | Residential | Multifamily - High Rise | NR | NR | Res-EVSE-2021P_v4 | Level 2 Networked Level 2 EVSE | Level 2 Networked Level 2 EVSE | Existing | Multifamily - High Rise | Multifamily | None | All | All | All | 1 | NA | 100% | 100% | 0% | 100% | 0% | 1 | 0 | 0 | 0 | 0 | 0 | 0 | 0 | 0 | 0 | 0 | 0 | 0 | 0 | 0 | 0 | 0 | 0 | 0 | 0 | 0 | 0
ResidentialManufacturedRes-EVSE-2021P_v4Level 2 Networked Level 2 EVSENR | ResidentialManufacturedLevel 2 Networked Level 2 EVSENR | Residential | Manufactured | NR | NR | Res-EVSE-2021P_v4 | Level 2 Networked Level 2 EVSE | Level 2 Networked Level 2 EVSE | Existing | Manufactured | Manufactured | None | All | All | All | 1 | NA | 100% | 100% | 0% | 100% | 0% | 1 | 0 | 0 | 0 | 0 | 0 | 0 | 0 | 0 | 0 | 0 | 0 | 0 | 0 | 0 | 0 | 0 | 0 | 0 | 0 | 0 | 0
ResidentialSingle FamilyRes-EVSE-2021P_v4Level 2 Networked Level 2 EVSENR | ResidentialSingle FamilyLevel 2 Networked Level 2 EVSENew to NR | Residential | Single Family | New to NR | NR | Res-EVSE-2021P_v4 | Level 2 Networked Level 2 EVSE | Level 2 Networked Level 2 EVSE | Existing | Single Family | Single Family | None | All | All | All | 1 | NA | 100% | 100% | 0% | 100% | 0% | 1 | 0 | 0 | 0 | 0 | 0 | 0 | 0 | 0 | 0 | 0 | 0 | 0 | 0 | 0 | 0 | 0 | 0 | 0 | 0 | 0 | 0
ResidentialMultifamily - Low RiseRes-EVSE-2021P_v4Level 2 Networked Level 2 EVSENR | ResidentialMultifamily - Low RiseLevel 2 Networked Level 2 EVSENew to NR | Residential | Multifamily - Low Rise | New to NR | NR | Res-EVSE-2021P_v4 | Level 2 Networked Level 2 EVSE | Level 2 Networked Level 2 EVSE | Existing | Multifamily - Low Rise | Multifamily | None | All | All | All | 1 | NA | 100% | 100% | 0% | 100% | 0% | 1 | 0 | 0 | 0 | 0 | 0 | 0 | 0 | 0 | 0 | 0 | 0 | 0 | 0 | 0 | 0 | 0 | 0 | 0 | 0 | 0 | 0
ResidentialMultifamily - High RiseRes-EVSE-2021P_v4Level 2 Networked Level 2 EVSENR | ResidentialMultifamily - High RiseLevel 2 Networked Level 2 EVSENew to NR | Residential | Multifamily - High Rise | New to NR | NR | Res-EVSE-2021P_v4 | Level 2 Networked Level 2 EVSE | Level 2 Networked Level 2 EVSE | Existing | Multifamily - High Rise | Multifamily | None | All | All | All | 1 | NA | 100% | 100% | 0% | 100% | 0% | 1 | 0 | 0 | 0 | 0 | 0 | 0 | 0 | 0 | 0 | 0 | 0 | 0 | 0 | 0 | 0 | 0 | 0 | 0 | 0 | 0 | 0
ResidentialManufacturedRes-EVSE-2021P_v4Level 2 Networked Level 2 EVSENR | ResidentialManufacturedLevel 2 Networked Level 2 EVSENew to NR | Residential | Manufactured | New to NR | NR | Res-EVSE-2021P_v4 | Level 2 Networked Level 2 EVSE | Level 2 Networked Level 2 EVSE | Existing | Manufactured | Manufactured | None | All | All | All | 1 | NA | 100% | 100% | 0% | 100% | 0% | 1 | 0 | 0 | 0 | 0 | 0 | 0 | 0 | 0 | 0 | 0 | 0 | 0 | 0 | 0 | 0 | 0 | 0 | 0 | 0 | 0 | 0
ResidentialSingle FamilyRes-Dryer-2021P_v4Vented_ENERGY STARNew | ResidentialSingle FamilyVented_ENERGY STARNew | Residential | Single Family | New | New | Res-Dryer-2021P_v4 | Vented_ENERGY STAR | Vented_ENERGY STAR | New | Single Family | Single Family | Clothes Dryer | All | All | All | 0.94 | 0 | 0% | 100% | 0% | 100% | 0% | 1 | 0 | 0 | 0 | 0 | 0 | 0 | 0 | 0 | 0 | 0 | 0 | 0 | 0 | 0 | 0 | 0 | 0 | 0 | 0 | 0 | 0
ResidentialMultifamily - Low RiseRes-Dryer-2021P_v4Vented_ENERGY STARNew | ResidentialMultifamily - Low RiseVented_ENERGY STARNew | Residential | Multifamily - Low Rise | New | New | Res-Dryer-2021P_v4 | Vented_ENERGY STAR | Vented_ENERGY STAR | New | Multifamily - Low Rise | Multifamily | Clothes Dryer | All | All | All | 0.51 | 0 | 0% | 100% | 0% | 100% | 0% | 1 | 0 | 0 | 0 | 0 | 0 | 0 | 0 | 0 | 0 | 0 | 0 | 0 | 0 | 0 | 0 | 0 | 0 | 0 | 0 | 0 | 0
ResidentialMultifamily - High RiseRes-Dryer-2021P_v4Vented_ENERGY STARNew | ResidentialMultifamily - High RiseVented_ENERGY STARNew | Residential | Multifamily - High Rise | New | New | Res-Dryer-2021P_v4 | Vented_ENERGY STAR | Vented_ENERGY STAR | New | Multifamily - High Rise | Multifamily | Clothes Dryer | All | All | All | 0.506 | 0 | 0% | 100% | 0% | 100% | 0% | 1 | 0 | 0 | 0 | 0 | 0 | 0 | 0 | 0 | 0 | 0 | 0 | 0 | 0 | 0 | 0 | 0 | 0 | 0 | 0 | 0 | 0
ResidentialManufacturedRes-Dryer-2021P_v4Vented_ENERGY STARNew | ResidentialManufacturedVented_ENERGY STARNew | Residential | Manufactured | New | New | Res-Dryer-2021P_v4 | Vented_ENERGY STAR | Vented_ENERGY STAR | New | Manufactured | Manufactured | Clothes Dryer | All | All | All | 0.94 | 0 | 0% | 100% | 0% | 100% | 0% | 1 | 0 | 0 | 0 | 0 | 0 | 0 | 0 | 0 | 0 | 0 | 0 | 0 | 0 | 0 | 0 | 0 | 0 | 0 | 0 | 0 | 0
ResidentialSingle FamilyRes-Dryer-2021P_v4Ventless_UCEF 7.00 to 7.99New | ResidentialSingle FamilyVentless_UCEF 7.00 to 7.99New | Residential | Single Family | New | New | Res-Dryer-2021P_v4 | Ventless_UCEF 7.00 to 7.99 | Ventless_UCEF 7.00 to 7.99 | New | Single Family | Single Family | Clothes Dryer | All | All | All | 0.94 | 0 | 0% | 100% | 0% | 100% | 0% | 1 | 0 | 0 | 0 | 0 | 0 | 0 | 0 | 0 | 0 | 0 | 0 | 0 | 0 | 0 | 0 | 0 | 0 | 0 | 0 | 0 | 0
ResidentialMultifamily - Low RiseRes-Dryer-2021P_v4Ventless_UCEF 7.00 to 7.99New | ResidentialMultifamily - Low RiseVentless_UCEF 7.00 to 7.99New | Residential | Multifamily - Low Rise | New | New | Res-Dryer-2021P_v4 | Ventless_UCEF 7.00 to 7.99 | Ventless_UCEF 7.00 to 7.99 | New | Multifamily - Low Rise | Multifamily | Clothes Dryer | All | All | All | 0.51 | 0 | 0% | 100% | 0% | 100% | 0% | 1 | 0 | 0 | 0 | 0 | 0 | 0 | 0 | 0 | 0 | 0 | 0 | 0 | 0 | 0 | 0 | 0 | 0 | 0 | 0 | 0 | 0
ResidentialMultifamily - High RiseRes-Dryer-2021P_v4Ventless_UCEF 7.00 to 7.99New | ResidentialMultifamily - High RiseVentless_UCEF 7.00 to 7.99New | Residential | Multifamily - High Rise | New | New | Res-Dryer-2021P_v4 | Ventless_UCEF 7.00 to 7.99 | Ventless_UCEF 7.00 to 7.99 | New | Multifamily - High Rise | Multifamily | Clothes Dryer | All | All | All | 0.506 | 0 | 0% | 100% | 0% | 100% | 0% | 1 | 0 | 0 | 0 | 0 | 0 | 0 | 0 | 0 | 0 | 0 | 0 | 0 | 0 | 0 | 0 | 0 | 0 | 0 | 0 | 0 | 0
ResidentialManufacturedRes-Dryer-2021P_v4Ventless_UCEF 7.00 to 7.99New | ResidentialManufacturedVentless_UCEF 7.00 to 7.99New | Residential | Manufactured | New | New | Res-Dryer-2021P_v4 | Ventless_UCEF 7.00 to 7.99 | Ventless_UCEF 7.00 to 7.99 | New | Manufactured | Manufactured | Clothes Dryer | All | All | All | 0.94 | 0 | 0% | 100% | 0% | 100% | 0% | 1 | 0 | 0 | 0 | 0 | 0 | 0 | 0 | 0 | 0 | 0 | 0 | 0 | 0 | 0 | 0 | 0 | 0 | 0 | 0 | 0 | 0
ResidentialSingle FamilyRes-Dryer-2021P_v4Vented_ENERGY STARNR | ResidentialSingle FamilyVented_ENERGY STARNR | Residential | Single Family | NR | NR | Res-Dryer-2021P_v4 | Vented_ENERGY STAR | Vented_ENERGY STAR | Existing | Single Family | Single Family | Clothes Dryer | All | All | All | 0.94 | 0 | 0% | 100% | 0% | 100% | 0% | 1 | 0 | 0 | 0 | 0 | 0 | 0 | 0 | 0 | 0 | 0 | 0 | 0 | 0 | 0 | 0 | 0 | 0 | 0 | 0 | 0 | 0
ResidentialMultifamily - Low RiseRes-Dryer-2021P_v4Vented_ENERGY STARNR | ResidentialMultifamily - Low RiseVented_ENERGY STARNR | Residential | Multifamily - Low Rise | NR | NR | Res-Dryer-2021P_v4 | Vented_ENERGY STAR | Vented_ENERGY STAR | Existing | Multifamily - Low Rise | Multifamily | Clothes Dryer | All | All | All | 0.51 | 0 | 0% | 100% | 0% | 100% | 0% | 1 | 0 | 0 | 0 | 0 | 0 | 0 | 0 | 0 | 0 | 0 | 0 | 0 | 0 | 0 | 0 | 0 | 0 | 0 | 0 | 0 | 0
ResidentialMultifamily - High RiseRes-Dryer-2021P_v4Vented_ENERGY STARNR | ResidentialMultifamily - High RiseVented_ENERGY STARNR | Residential | Multifamily - High Rise | NR | NR | Res-Dryer-2021P_v4 | Vented_ENERGY STAR | Vented_ENERGY STAR | Existing | Multifamily - High Rise | Multifamily | Clothes Dryer | All | All | All | 0.506 | 0 | 0% | 100% | 0% | 100% | 0% | 1 | 0 | 0 | 0 | 0 | 0 | 0 | 0 | 0 | 0 | 0 | 0 | 0 | 0 | 0 | 0 | 0 | 0 | 0 | 0 | 0 | 0
ResidentialManufacturedRes-Dryer-2021P_v4Vented_ENERGY STARNR | ResidentialManufacturedVented_ENERGY STARNR | Residential | Manufactured | NR | NR | Res-Dryer-2021P_v4 | Vented_ENERGY STAR | Vented_ENERGY STAR | Existing | Manufactured | Manufactured | Clothes Dryer | All | All | All | 0.94 | 0 | 0% | 100% | 0% | 100% | 0% | 1 | 0 | 0 | 0 | 0 | 0 | 0 | 0 | 0 | 0 | 0 | 0 | 0 | 0 | 0 | 0 | 0 | 0 | 0 | 0 | 0 | 0
ResidentialSingle FamilyRes-Dryer-2021P_v4Vented_ENERGY STARNR | ResidentialSingle FamilyVented_ENERGY STARNew to NR | Residential | Single Family | New to NR | NR | Res-Dryer-2021P_v4 | Vented_ENERGY STAR | Vented_ENERGY STAR | Existing | Single Family | Single Family | Clothes Dryer | All | All | All | 0.94 | 0 | 0% | 100% | 0% | 100% | 0% | 1 | 0 | 0 | 0 | 0 | 0 | 0 | 0 | 0 | 0 | 0 | 0 | 0 | 0 | 0 | 0 | 0 | 0 | 0 | 0 | 0 | 0
ResidentialMultifamily - Low RiseRes-Dryer-2021P_v4Vented_ENERGY STARNR | ResidentialMultifamily - Low RiseVented_ENERGY STARNew to NR | Residential | Multifamily - Low Rise | New to NR | NR | Res-Dryer-2021P_v4 | Vented_ENERGY STAR | Vented_ENERGY STAR | Existing | Multifamily - Low Rise | Multifamily | Clothes Dryer | All | All | All | 0.51 | 0 | 0% | 100% | 0% | 100% | 0% | 1 | 0 | 0 | 0 | 0 | 0 | 0 | 0 | 0 | 0 | 0 | 0 | 0 | 0 | 0 | 0 | 0 | 0 | 0 | 0 | 0 | 0
ResidentialMultifamily - High RiseRes-Dryer-2021P_v4Vented_ENERGY STARNR | ResidentialMultifamily - High RiseVented_ENERGY STARNew to NR | Residential | Multifamily - High Rise | New to NR | NR | Res-Dryer-2021P_v4 | Vented_ENERGY STAR | Vented_ENERGY STAR | Existing | Multifamily - High Rise | Multifamily | Clothes Dryer | All | All | All | 0.506 | 0 | 0% | 100% | 0% | 100% | 0% | 1 | 0 | 0 | 0 | 0 | 0 | 0 | 0 | 0 | 0 | 0 | 0 | 0 | 0 | 0 | 0 | 0 | 0 | 0 | 0 | 0 | 0
ResidentialManufacturedRes-Dryer-2021P_v4Vented_ENERGY STARNR | ResidentialManufacturedVented_ENERGY STARNew to NR | Residential | Manufactured | New to NR | NR | Res-Dryer-2021P_v4 | Vented_ENERGY STAR | Vented_ENERGY STAR | Existing | Manufactured | Manufactured | Clothes Dryer | All | All | All | 0.94 | 0 | 0% | 100% | 0% | 100% | 0% | 1 | 0 | 0 | 0 | 0 | 0 | 0 | 0 | 0 | 0 | 0 | 0 | 0 | 0 | 0 | 0 | 0 | 0 | 0 | 0 | 0 | 0
ResidentialSingle FamilyRes-Dryer-2021P_v4Ventless_UCEF 7.00 to 7.99NR | ResidentialSingle FamilyVentless_UCEF 7.00 to 7.99NR | Residential | Single Family | NR | NR | Res-Dryer-2021P_v4 | Ventless_UCEF 7.00 to 7.99 | Ventless_UCEF 7.00 to 7.99 | Existing | Single Family | Single Family | Clothes Dryer | All | All | All | 0.94 | 0 | 0% | 100% | 0% | 100% | 0% | 1 | 0 | 0 | 0 | 0 | 0 | 0 | 0 | 0 | 0 | 0 | 0 | 0 | 0 | 0 | 0 | 0 | 0 | 0 | 0 | 0 | 0
ResidentialMultifamily - Low RiseRes-Dryer-2021P_v4Ventless_UCEF 7.00 to 7.99NR | ResidentialMultifamily - Low RiseVentless_UCEF 7.00 to 7.99NR | Residential | Multifamily - Low Rise | NR | NR | Res-Dryer-2021P_v4 | Ventless_UCEF 7.00 to 7.99 | Ventless_UCEF 7.00 to 7.99 | Existing | Multifamily - Low Rise | Multifamily | Clothes Dryer | All | All | All | 0.51 | 0 | 0% | 100% | 0% | 100% | 0% | 1 | 0 | 0 | 0 | 0 | 0 | 0 | 0 | 0 | 0 | 0 | 0 | 0 | 0 | 0 | 0 | 0 | 0 | 0 | 0 | 0 | 0
ResidentialMultifamily - High RiseRes-Dryer-2021P_v4Ventless_UCEF 7.00 to 7.99NR | ResidentialMultifamily - High RiseVentless_UCEF 7.00 to 7.99NR | Residential | Multifamily - High Rise | NR | NR | Res-Dryer-2021P_v4 | Ventless_UCEF 7.00 to 7.99 | Ventless_UCEF 7.00 to 7.99 | Existing | Multifamily - High Rise | Multifamily | Clothes Dryer | All | All | All | 0.506 | 0 | 0% | 100% | 0% | 100% | 0% | 1 | 0 | 0 | 0 | 0 | 0 | 0 | 0 | 0 | 0 | 0 | 0 | 0 | 0 | 0 | 0 | 0 | 0 | 0 | 0 | 0 | 0
ResidentialManufacturedRes-Dryer-2021P_v4Ventless_UCEF 7.00 to 7.99NR | ResidentialManufacturedVentless_UCEF 7.00 to 7.99NR | Residential | Manufactured | NR | NR | Res-Dryer-2021P_v4 | Ventless_UCEF 7.00 to 7.99 | Ventless_UCEF 7.00 to 7.99 | Existing | Manufactured | Manufactured | Clothes Dryer | All | All | All | 0.94 | 0 | 0% | 100% | 0% | 100% | 0% | 1 | 0 | 0 | 0 | 0 | 0 | 0 | 0 | 0 | 0 | 0 | 0 | 0 | 0 | 0 | 0 | 0 | 0 | 0 | 0 | 0 | 0
ResidentialSingle FamilyRes-Dryer-2021P_v4Ventless_UCEF 7.00 to 7.99NR | ResidentialSingle FamilyVentless_UCEF 7.00 to 7.99New to NR | Residential | Single Family | New to NR | NR | Res-Dryer-2021P_v4 | Ventless_UCEF 7.00 to 7.99 | Ventless_UCEF 7.00 to 7.99 | Existing | Single Family | Single Family | Clothes Dryer | All | All | All | 0.94 | 0 | 0% | 100% | 0% | 100% | 0% | 1 | 0 | 0 | 0 | 0 | 0 | 0 | 0 | 0 | 0 | 0 | 0 | 0 | 0 | 0 | 0 | 0 | 0 | 0 | 0 | 0 | 0
ResidentialMultifamily - Low RiseRes-Dryer-2021P_v4Ventless_UCEF 7.00 to 7.99NR | ResidentialMultifamily - Low RiseVentless_UCEF 7.00 to 7.99New to NR | Residential | Multifamily - Low Rise | New to NR | NR | Res-Dryer-2021P_v4 | Ventless_UCEF 7.00 to 7.99 | Ventless_UCEF 7.00 to 7.99 | Existing | Multifamily - Low Rise | Multifamily | Clothes Dryer | All | All | All | 0.51 | 0 | 0% | 100% | 0% | 100% | 0% | 1 | 0 | 0 | 0 | 0 | 0 | 0 | 0 | 0 | 0 | 0 | 0 | 0 | 0 | 0 | 0 | 0 | 0 | 0 | 0 | 0 | 0
ResidentialMultifamily - High RiseRes-Dryer-2021P_v4Ventless_UCEF 7.00 to 7.99NR | ResidentialMultifamily - High RiseVentless_UCEF 7.00 to 7.99New to NR | Residential | Multifamily - High Rise | New to NR | NR | Res-Dryer-2021P_v4 | Ventless_UCEF 7.00 to 7.99 | Ventless_UCEF 7.00 to 7.99 | Existing | Multifamily - High Rise | Multifamily | Clothes Dryer | All | All | All | 0.506 | 0 | 0% | 100% | 0% | 100% | 0% | 1 | 0 | 0 | 0 | 0 | 0 | 0 | 0 | 0 | 0 | 0 | 0 | 0 | 0 | 0 | 0 | 0 | 0 | 0 | 0 | 0 | 0
ResidentialManufacturedRes-Dryer-2021P_v4Ventless_UCEF 7.00 to 7.99NR | ResidentialManufacturedVentless_UCEF 7.00 to 7.99New to NR | Residential | Manufactured | New to NR | NR | Res-Dryer-2021P_v4 | Ventless_UCEF 7.00 to 7.99 | Ventless_UCEF 7.00 to 7.99 | Existing | Manufactured | Manufactured | Clothes Dryer | All | All | All | 0.94 | 0 | 0% | 100% | 0% | 100% | 0% | 1 | 0 | 0 | 0 | 0 | 0 | 0 | 0 | 0 | 0 | 0 | 0 | 0 | 0 | 0 | 0 | 0 | 0 | 0 | 0 | 0 | 0
ResidentialSingle FamilyRes-Dishwasher-2021P_v2ENERGY STAR DishwasherNew | ResidentialSingle FamilyENERGY STAR DishwasherNew | Residential | Single Family | New | New | Res-Dishwasher-2021P_v2 | ENERGY STAR Dishwasher | ENERGY STAR Dishwasher | New | Single Family | Single Family | Dishwasher | All | All | All | 0.83741 | 0 | 0% | 100% | 0% | 100% | 0% | 1 | 0 | 0 | 0 | 0 | 0 | 0 | 0 | 0 | 0 | 0 | 0 | 0 | 0 | 0 | 0 | 0 | 0 | 0 | 0 | 0 | 0
ResidentialMultifamily - Low RiseRes-Dishwasher-2021P_v2ENERGY STAR DishwasherNew | ResidentialMultifamily - Low RiseENERGY STAR DishwasherNew | Residential | Multifamily - Low Rise | New | New | Res-Dishwasher-2021P_v2 | ENERGY STAR Dishwasher | ENERGY STAR Dishwasher | New | Multifamily - Low Rise | Multifamily | Dishwasher | All | All | All | 0.68469 | 0 | 0% | 100% | 0% | 100% | 0% | 1 | 0 | 0 | 0 | 0 | 0 | 0 | 0 | 0 | 0 | 0 | 0 | 0 | 0 | 0 | 0 | 0 | 0 | 0 | 0 | 0 | 0
ResidentialMultifamily - High RiseRes-Dishwasher-2021P_v2ENERGY STAR DishwasherNew | ResidentialMultifamily - High RiseENERGY STAR DishwasherNew | Residential | Multifamily - High Rise | New | New | Res-Dishwasher-2021P_v2 | ENERGY STAR Dishwasher | ENERGY STAR Dishwasher | New | Multifamily - High Rise | Multifamily | Dishwasher | All | All | All | 0.68469 | 0 | 0% | 100% | 0% | 100% | 0% | 1 | 0 | 0 | 0 | 0 | 0 | 0 | 0 | 0 | 0 | 0 | 0 | 0 | 0 | 0 | 0 | 0 | 0 | 0 | 0 | 0 | 0
ResidentialManufacturedRes-Dishwasher-2021P_v2ENERGY STAR DishwasherNew | ResidentialManufacturedENERGY STAR DishwasherNew | Residential | Manufactured | New | New | Res-Dishwasher-2021P_v2 | ENERGY STAR Dishwasher | ENERGY STAR Dishwasher | New | Manufactured | Manufactured | Dishwasher | All | All | All | 0.83966 | 0 | 0% | 100% | 0% | 100% | 0% | 1 | 0 | 0 | 0 | 0 | 0 | 0 | 0 | 0 | 0 | 0 | 0 | 0 | 0 | 0 | 0 | 0 | 0 | 0 | 0 | 0 | 0
ResidentialSingle FamilyRes-Dishwasher-2021P_v2ENERGY STAR DishwasherNR | ResidentialSingle FamilyENERGY STAR DishwasherNR | Residential | Single Family | NR | NR | Res-Dishwasher-2021P_v2 | ENERGY STAR Dishwasher | ENERGY STAR Dishwasher | Existing | Single Family | Single Family | Dishwasher | All | All | All | 0.83741 | 0 | 0% | 100% | 0% | 100% | 0% | 1 | 0 | 0 | 0 | 0 | 0 | 0 | 0 | 0 | 0 | 0 | 0 | 0 | 0 | 0 | 0 | 0 | 0 | 0 | 0 | 0 | 0
ResidentialMultifamily - Low RiseRes-Dishwasher-2021P_v2ENERGY STAR DishwasherNR | ResidentialMultifamily - Low RiseENERGY STAR DishwasherNR | Residential | Multifamily - Low Rise | NR | NR | Res-Dishwasher-2021P_v2 | ENERGY STAR Dishwasher | ENERGY STAR Dishwasher | Existing | Multifamily - Low Rise | Multifamily | Dishwasher | All | All | All | 0.68469 | 0 | 0% | 100% | 0% | 100% | 0% | 1 | 0 | 0 | 0 | 0 | 0 | 0 | 0 | 0 | 0 | 0 | 0 | 0 | 0 | 0 | 0 | 0 | 0 | 0 | 0 | 0 | 0
ResidentialMultifamily - High RiseRes-Dishwasher-2021P_v2ENERGY STAR DishwasherNR | ResidentialMultifamily - High RiseENERGY STAR DishwasherNR | Residential | Multifamily - High Rise | NR | NR | Res-Dishwasher-2021P_v2 | ENERGY STAR Dishwasher | ENERGY STAR Dishwasher | Existing | Multifamily - High Rise | Multifamily | Dishwasher | All | All | All | 0.68469 | 0 | 0% | 100% | 0% | 100% | 0% | 1 | 0 | 0 | 0 | 0 | 0 | 0 | 0 | 0 | 0 | 0 | 0 | 0 | 0 | 0 | 0 | 0 | 0 | 0 | 0 | 0 | 0
ResidentialManufacturedRes-Dishwasher-2021P_v2ENERGY STAR DishwasherNR | ResidentialManufacturedENERGY STAR DishwasherNR | Residential | Manufactured | NR | NR | Res-Dishwasher-2021P_v2 | ENERGY STAR Dishwasher | ENERGY STAR Dishwasher | Existing | Manufactured | Manufactured | Dishwasher | All | All | All | 0.83966 | 0 | 0% | 100% | 0% | 100% | 0% | 1 | 0 | 0 | 0 | 0 | 0 | 0 | 0 | 0 | 0 | 0 | 0 | 0 | 0 | 0 | 0 | 0 | 0 | 0 | 0 | 0 | 0
ResidentialSingle FamilyRes-Dishwasher-2021P_v2ENERGY STAR DishwasherNR | ResidentialSingle FamilyENERGY STAR DishwasherNew to NR | Residential | Single Family | New to NR | NR | Res-Dishwasher-2021P_v2 | ENERGY STAR Dishwasher | ENERGY STAR Dishwasher | Existing | Single Family | Single Family | Dishwasher | All | All | All | 0.83741 | 0 | 0% | 100% | 0% | 100% | 0% | 1 | 0 | 0 | 0 | 0 | 0 | 0 | 0 | 0 | 0 | 0 | 0 | 0 | 0 | 0 | 0 | 0 | 0 | 0 | 0 | 0 | 0
ResidentialMultifamily - Low RiseRes-Dishwasher-2021P_v2ENERGY STAR DishwasherNR | ResidentialMultifamily - Low RiseENERGY STAR DishwasherNew to NR | Residential | Multifamily - Low Rise | New to NR | NR | Res-Dishwasher-2021P_v2 | ENERGY STAR Dishwasher | ENERGY STAR Dishwasher | Existing | Multifamily - Low Rise | Multifamily | Dishwasher | All | All | All | 0.68469 | 0 | 0% | 100% | 0% | 100% | 0% | 1 | 0 | 0 | 0 | 0 | 0 | 0 | 0 | 0 | 0 | 0 | 0 | 0 | 0 | 0 | 0 | 0 | 0 | 0 | 0 | 0 | 0
ResidentialMultifamily - High RiseRes-Dishwasher-2021P_v2ENERGY STAR DishwasherNR | ResidentialMultifamily - High RiseENERGY STAR DishwasherNew to NR | Residential | Multifamily - High Rise | New to NR | NR | Res-Dishwasher-2021P_v2 | ENERGY STAR Dishwasher | ENERGY STAR Dishwasher | Existing | Multifamily - High Rise | Multifamily | Dishwasher | All | All | All | 0.68469 | 0 | 0% | 100% | 0% | 100% | 0% | 1 | 0 | 0 | 0 | 0 | 0 | 0 | 0 | 0 | 0 | 0 | 0 | 0 | 0 | 0 | 0 | 0 | 0 | 0 | 0 | 0 | 0
ResidentialManufacturedRes-Dishwasher-2021P_v2ENERGY STAR DishwasherNR | ResidentialManufacturedENERGY STAR DishwasherNew to NR | Residential | Manufactured | New to NR | NR | Res-Dishwasher-2021P_v2 | ENERGY STAR Dishwasher | ENERGY STAR Dishwasher | Existing | Manufactured | Manufactured | Dishwasher | All | All | All | 0.83966 | 0 | 0% | 100% | 0% | 100% | 0% | 1 | 0 | 0 | 0 | 0 | 0 | 0 | 0 | 0 | 0 | 0 | 0 | 0 | 0 | 0 | 0 | 0 | 0 | 0 | 0 | 0 | 0
ResidentialSingle FamilyRes-DHPZonalSFMH-2021P_v4HZ1_[> 20,000]_Pre kWh_VBDD R^2 ≥ 0.8Retro | ResidentialSingle FamilyHZ1_[> 20,000]_Pre kWh_VBDD R^2 ≥ 0.8Retro | Residential | Single Family | Retro | Retro | Res-DHPZonalSFMH-2021P_v4 | HZ1_[> 20,000]_Pre kWh_VBDD R^2 ≥ 0.8 | HZ1_[> 20,000]_Pre kWh_VBDD R^2 ≥ 0.8 | Existing | Single Family | Single Family | Electric Zonal (Baseboard) | HZ1 | All | All | 0.18719 | 0 | 0% | 0% | 0% | 100% | 0% | 1 | 0 | 0 | 0 | 0 | 0 | 0 | 0 | 0 | 0 | 0 | 0 | 0 | 0 | 0 | 0 | 0 | 0 | 0 | 0 | 0 | 0
ResidentialSingle FamilyRes-DHPZonalSFMH-2021P_v4HZ1_[15,001 - 20,000]_Pre kWh_VBDD R^2 ≥ 0.8Retro | ResidentialSingle FamilyHZ1_[15,001 - 20,000]_Pre kWh_VBDD R^2 ≥ 0.8Retro | Residential | Single Family | Retro | Retro | Res-DHPZonalSFMH-2021P_v4 | HZ1_[15,001 - 20,000]_Pre kWh_VBDD R^2 ≥ 0.8 | HZ1_[15,001 - 20,000]_Pre kWh_VBDD R^2 ≥ 0.8 | Existing | Single Family | Single Family | Electric Zonal (Baseboard) | HZ1 | All | All | 0.18719 | 0 | 0% | 0% | 0% | 100% | 0% | 1 | 0 | 0 | 0 | 0 | 0 | 0 | 0 | 0 | 0 | 0 | 0 | 0 | 0 | 0 | 0 | 0 | 0 | 0 | 0 | 0 | 0
ResidentialSingle FamilyRes-DHPZonalSFMH-2021P_v4HZ1_[10,001 - 15,000]_Pre kWh_VBDD R^2 ≥ 0.8Retro | ResidentialSingle FamilyHZ1_[10,001 - 15,000]_Pre kWh_VBDD R^2 ≥ 0.8Retro | Residential | Single Family | Retro | Retro | Res-DHPZonalSFMH-2021P_v4 | HZ1_[10,001 - 15,000]_Pre kWh_VBDD R^2 ≥ 0.8 | HZ1_[10,001 - 15,000]_Pre kWh_VBDD R^2 ≥ 0.8 | Existing | Single Family | Single Family | Electric Zonal (Baseboard) | HZ1 | All | All | 0.18719 | 0 | 0% | 0% | 0% | 100% | 0% | 1 | 0 | 0 | 0 | 0 | 0 | 0 | 0 | 0 | 0 | 0 | 0 | 0 | 0 | 0 | 0 | 0 | 0 | 0 | 0 | 0 | 0
ResidentialSingle FamilyRes-DHPZonalSFMH-2021P_v4HZ23_[15,001 - 20,000]_Pre kWh_VBDD R^2 ≥ 0.8Retro | ResidentialSingle FamilyHZ23_[15,001 - 20,000]_Pre kWh_VBDD R^2 ≥ 0.8Retro | Residential | Single Family | Retro | Retro | Res-DHPZonalSFMH-2021P_v4 | HZ23_[15,001 - 20,000]_Pre kWh_VBDD R^2 ≥ 0.8 | HZ23_[15,001 - 20,000]_Pre kWh_VBDD R^2 ≥ 0.8 | Existing | Single Family | Single Family | Electric Zonal (Baseboard) | HZ2,HZ3 | All | All | 0.18719 | 0 | 0% | 0% | 0% | 100% | 0% | 1 | 0 | 0 | 0 | 0 | 0 | 0 | 0 | 0 | 0 | 0 | 0 | 0 | 0 | 0 | 0 | 0 | 0 | 0 | 0 | 0 | 0
ResidentialSingle FamilyRes-DHPZonalSFMH-2021P_v4HZ23_[> 20,000]_Pre kWh_VBDD R^2 ≥ 0.8Retro | ResidentialSingle FamilyHZ23_[> 20,000]_Pre kWh_VBDD R^2 ≥ 0.8Retro | Residential | Single Family | Retro | Retro | Res-DHPZonalSFMH-2021P_v4 | HZ23_[> 20,000]_Pre kWh_VBDD R^2 ≥ 0.8 | HZ23_[> 20,000]_Pre kWh_VBDD R^2 ≥ 0.8 | Existing | Single Family | Single Family | Electric Zonal (Baseboard) | HZ2,HZ3 | All | All | 0.18719 | 0 | 0% | 0% | 0% | 100% | 0% | 1 | 0 | 0 | 0 | 0 | 0 | 0 | 0 | 0 | 0 | 0 | 0 | 0 | 0 | 0 | 0 | 0 | 0 | 0 | 0 | 0 | 0
ResidentialSingle FamilyRes-DHPZonalSFMH-2021P_v4HZ1_[0 - 10,000]_Pre kWh_VBDD R^2 ≥ 0.8Retro | ResidentialSingle FamilyHZ1_[0 - 10,000]_Pre kWh_VBDD R^2 ≥ 0.8Retro | Residential | Single Family | Retro | Retro | Res-DHPZonalSFMH-2021P_v4 | HZ1_[0 - 10,000]_Pre kWh_VBDD R^2 ≥ 0.8 | HZ1_[0 - 10,000]_Pre kWh_VBDD R^2 ≥ 0.8 | Existing | Single Family | Single Family | Electric Zonal (Baseboard) | HZ1 | All | All | 0.18719 | 0 | 0% | 0% | 0% | 100% | 0% | 1 | 0 | 0 | 0 | 0 | 0 | 0 | 0 | 0 | 0 | 0 | 0 | 0 | 0 | 0 | 0 | 0 | 0 | 0 | 0 | 0 | 0
ResidentialSingle FamilyRes-DHPZonalSFMH-2021P_v4HZ23_[10,001 - 15,000]_Pre kWh_VBDD R^2 ≥ 0.8Retro | ResidentialSingle FamilyHZ23_[10,001 - 15,000]_Pre kWh_VBDD R^2 ≥ 0.8Retro | Residential | Single Family | Retro | Retro | Res-DHPZonalSFMH-2021P_v4 | HZ23_[10,001 - 15,000]_Pre kWh_VBDD R^2 ≥ 0.8 | HZ23_[10,001 - 15,000]_Pre kWh_VBDD R^2 ≥ 0.8 | Existing | Single Family | Single Family | Electric Zonal (Baseboard) | HZ2,HZ3 | All | All | 0.18719 | 0 | 0% | 0% | 0% | 100% | 0% | 1 | 0 | 0 | 0 | 0 | 0 | 0 | 0 | 0 | 0 | 0 | 0 | 0 | 0 | 0 | 0 | 0 | 0 | 0 | 0 | 0 | 0
ResidentialSingle FamilyRes-DHPZonalSFMH-2021P_v4HZ23_[0 - 10,000]_Pre kWh_VBDD R^2 ≥ 0.8Retro | ResidentialSingle FamilyHZ23_[0 - 10,000]_Pre kWh_VBDD R^2 ≥ 0.8Retro | Residential | Single Family | Retro | Retro | Res-DHPZonalSFMH-2021P_v4 | HZ23_[0 - 10,000]_Pre kWh_VBDD R^2 ≥ 0.8 | HZ23_[0 - 10,000]_Pre kWh_VBDD R^2 ≥ 0.8 | Existing | Single Family | Single Family | Electric Zonal (Baseboard) | HZ2,HZ3 | All | All | 0.18719 | 0 | 0% | 0% | 0% | 100% | 0% | 1 | 0 | 0 | 0 | 0 | 0 | 0 | 0 | 0 | 0 | 0 | 0 | 0 | 0 | 0 | 0 | 0 | 0 | 0 | 0 | 0 | 0
ResidentialSingle FamilyRes-DHPZonalSFMH-2021P_v4HZ1_[0 - 10,000]_Pre kWh_VBDD R^2 < 0.8Retro | ResidentialSingle FamilyHZ1_[0 - 10,000]_Pre kWh_VBDD R^2 < 0.8Retro | Residential | Single Family | Retro | Retro | Res-DHPZonalSFMH-2021P_v4 | HZ1_[0 - 10,000]_Pre kWh_VBDD R^2 < 0.8 | HZ1_[0 - 10,000]_Pre kWh_VBDD R^2 < 0.8 | Existing | Single Family | Single Family | Electric Zonal (Baseboard) | HZ1 | All | All | 0.18719 | 0 | 0% | 0% | 0% | 100% | 0% | 1 | 0 | 0 | 0 | 0 | 0 | 0 | 0 | 0 | 0 | 0 | 0 | 0 | 0 | 0 | 0 | 0 | 0 | 0 | 0 | 0 | 0
ResidentialSingle FamilyRes-DHPZonalSFMH-2021P_v4HZ1_[10,001 - 15,000]_Pre kWh_VBDD R^2 < 0.8Retro | ResidentialSingle FamilyHZ1_[10,001 - 15,000]_Pre kWh_VBDD R^2 < 0.8Retro | Residential | Single Family | Retro | Retro | Res-DHPZonalSFMH-2021P_v4 | HZ1_[10,001 - 15,000]_Pre kWh_VBDD R^2 < 0.8 | HZ1_[10,001 - 15,000]_Pre kWh_VBDD R^2 < 0.8 | Existing | Single Family | Single Family | Electric Zonal (Baseboard) | HZ1 | All | All | 0.18719 | 0 | 0% | 0% | 0% | 100% | 0% | 1 | 0 | 0 | 0 | 0 | 0 | 0 | 0 | 0 | 0 | 0 | 0 | 0 | 0 | 0 | 0 | 0 | 0 | 0 | 0 | 0 | 0
ResidentialSingle FamilyRes-DHPZonalSFMH-2021P_v4HZ1_[15,001 - 20,000]_Pre kWh_VBDD R^2 < 0.8Retro | ResidentialSingle FamilyHZ1_[15,001 - 20,000]_Pre kWh_VBDD R^2 < 0.8Retro | Residential | Single Family | Retro | Retro | Res-DHPZonalSFMH-2021P_v4 | HZ1_[15,001 - 20,000]_Pre kWh_VBDD R^2 < 0.8 | HZ1_[15,001 - 20,000]_Pre kWh_VBDD R^2 < 0.8 | Existing | Single Family | Single Family | Electric Zonal (Baseboard) | HZ1 | All | All | 0.18719 | 0 | 0% | 0% | 0% | 100% | 0% | 1 | 0 | 0 | 0 | 0 | 0 | 0 | 0 | 0 | 0 | 0 | 0 | 0 | 0 | 0 | 0 | 0 | 0 | 0 | 0 | 0 | 0
ResidentialSingle FamilyRes-DHPZonalSFMH-2021P_v4HZ1_[> 20,000]_Pre kWh_VBDD R^2 < 0.8Retro | ResidentialSingle FamilyHZ1_[> 20,000]_Pre kWh_VBDD R^2 < 0.8Retro | Residential | Single Family | Retro | Retro | Res-DHPZonalSFMH-2021P_v4 | HZ1_[> 20,000]_Pre kWh_VBDD R^2 < 0.8 | HZ1_[> 20,000]_Pre kWh_VBDD R^2 < 0.8 | Existing | Single Family | Single Family | Electric Zonal (Baseboard) | HZ1 | All | All | 0.18719 | 0 | 0% | 0% | 0% | 100% | 0% | 1 | 0 | 0 | 0 | 0 | 0 | 0 | 0 | 0 | 0 | 0 | 0 | 0 | 0 | 0 | 0 | 0 | 0 | 0 | 0 | 0 | 0
ResidentialSingle FamilyRes-DHPZonalSFMH-2021P_v4HZ23_[0 - 10,000]_Pre kWh_VBDD R^2 < 0.8Retro | ResidentialSingle FamilyHZ23_[0 - 10,000]_Pre kWh_VBDD R^2 < 0.8Retro | Residential | Single Family | Retro | Retro | Res-DHPZonalSFMH-2021P_v4 | HZ23_[0 - 10,000]_Pre kWh_VBDD R^2 < 0.8 | HZ23_[0 - 10,000]_Pre kWh_VBDD R^2 < 0.8 | Existing | Single Family | Single Family | Electric Zonal (Baseboard) | HZ2,HZ3 | All | All | 0.18719 | 0 | 0% | 0% | 0% | 100% | 0% | 1 | 0 | 0 | 0 | 0 | 0 | 0 | 0 | 0 | 0 | 0 | 0 | 0 | 0 | 0 | 0 | 0 | 0 | 0 | 0 | 0 | 0
ResidentialSingle FamilyRes-DHPZonalSFMH-2021P_v4HZ23_[10,001 - 15,000]_Pre kWh_VBDD R^2 < 0.8Retro | ResidentialSingle FamilyHZ23_[10,001 - 15,000]_Pre kWh_VBDD R^2 < 0.8Retro | Residential | Single Family | Retro | Retro | Res-DHPZonalSFMH-2021P_v4 | HZ23_[10,001 - 15,000]_Pre kWh_VBDD R^2 < 0.8 | HZ23_[10,001 - 15,000]_Pre kWh_VBDD R^2 < 0.8 | Existing | Single Family | Single Family | Electric Zonal (Baseboard) | HZ2,HZ3 | All | All | 0.18719 | 0 | 0% | 0% | 0% | 100% | 0% | 1 | 0 | 0 | 0 | 0 | 0 | 0 | 0 | 0 | 0 | 0 | 0 | 0 | 0 | 0 | 0 | 0 | 0 | 0 | 0 | 0 | 0
ResidentialSingle FamilyRes-DHPZonalSFMH-2021P_v4HZ23_[15,001 - 20,000]_Pre kWh_VBDD R^2 < 0.8Retro | ResidentialSingle FamilyHZ23_[15,001 - 20,000]_Pre kWh_VBDD R^2 < 0.8Retro | Residential | Single Family | Retro | Retro | Res-DHPZonalSFMH-2021P_v4 | HZ23_[15,001 - 20,000]_Pre kWh_VBDD R^2 < 0.8 | HZ23_[15,001 - 20,000]_Pre kWh_VBDD R^2 < 0.8 | Existing | Single Family | Single Family | Electric Zonal (Baseboard) | HZ2,HZ3 | All | All | 0.18719 | 0 | 0% | 0% | 0% | 100% | 0% | 1 | 0 | 0 | 0 | 0 | 0 | 0 | 0 | 0 | 0 | 0 | 0 | 0 | 0 | 0 | 0 | 0 | 0 | 0 | 0 | 0 | 0
ResidentialSingle FamilyRes-DHPZonalSFMH-2021P_v4HZ23_[> 20,000]_Pre kWh_VBDD R^2 < 0.8Retro | ResidentialSingle FamilyHZ23_[> 20,000]_Pre kWh_VBDD R^2 < 0.8Retro | Residential | Single Family | Retro | Retro | Res-DHPZonalSFMH-2021P_v4 | HZ23_[> 20,000]_Pre kWh_VBDD R^2 < 0.8 | HZ23_[> 20,000]_Pre kWh_VBDD R^2 < 0.8 | Existing | Single Family | Single Family | Electric Zonal (Baseboard) | HZ2,HZ3 | All | All | 0.18719 | 0 | 0% | 0% | 0% | 100% | 0% | 1 | 0 | 0 | 0 | 0 | 0 | 0 | 0 | 0 | 0 | 0 | 0 | 0 | 0 | 0 | 0 | 0 | 0 | 0 | 0 | 0 | 0
ResidentialManufacturedRes-DHPZonalSFMH-2021P_v4HZ1_[> 20,000]_Pre kWh_VBDD R^2 ≥ 0.8Retro | ResidentialManufacturedHZ1_[> 20,000]_Pre kWh_VBDD R^2 ≥ 0.8Retro | Residential | Manufactured | Retro | Retro | Res-DHPZonalSFMH-2021P_v4 | HZ1_[> 20,000]_Pre kWh_VBDD R^2 ≥ 0.8 | HZ1_[> 20,000]_Pre kWh_VBDD R^2 ≥ 0.8 | Existing | Manufactured | Manufactured | Electric Zonal (Baseboard) | HZ1 | All | All | 0.010994 | 0 | 0% | 0% | 0% | 100% | 0% | 1 | 0 | 0 | 0 | 0 | 0 | 0 | 0 | 0 | 0 | 0 | 0 | 0 | 0 | 0 | 0 | 0 | 0 | 0 | 0 | 0 | 0
ResidentialManufacturedRes-DHPZonalSFMH-2021P_v4HZ1_[15,001 - 20,000]_Pre kWh_VBDD R^2 ≥ 0.8Retro | ResidentialManufacturedHZ1_[15,001 - 20,000]_Pre kWh_VBDD R^2 ≥ 0.8Retro | Residential | Manufactured | Retro | Retro | Res-DHPZonalSFMH-2021P_v4 | HZ1_[15,001 - 20,000]_Pre kWh_VBDD R^2 ≥ 0.8 | HZ1_[15,001 - 20,000]_Pre kWh_VBDD R^2 ≥ 0.8 | Existing | Manufactured | Manufactured | Electric Zonal (Baseboard) | HZ1 | All | All | 0.010994 | 0 | 0% | 0% | 0% | 100% | 0% | 1 | 0 | 0 | 0 | 0 | 0 | 0 | 0 | 0 | 0 | 0 | 0 | 0 | 0 | 0 | 0 | 0 | 0 | 0 | 0 | 0 | 0
ResidentialManufacturedRes-DHPZonalSFMH-2021P_v4HZ1_[10,001 - 15,000]_Pre kWh_VBDD R^2 ≥ 0.8Retro | ResidentialManufacturedHZ1_[10,001 - 15,000]_Pre kWh_VBDD R^2 ≥ 0.8Retro | Residential | Manufactured | Retro | Retro | Res-DHPZonalSFMH-2021P_v4 | HZ1_[10,001 - 15,000]_Pre kWh_VBDD R^2 ≥ 0.8 | HZ1_[10,001 - 15,000]_Pre kWh_VBDD R^2 ≥ 0.8 | Existing | Manufactured | Manufactured | Electric Zonal (Baseboard) | HZ1 | All | All | 0.010994 | 0 | 0% | 0% | 0% | 100% | 0% | 1 | 0 | 0 | 0 | 0 | 0 | 0 | 0 | 0 | 0 | 0 | 0 | 0 | 0 | 0 | 0 | 0 | 0 | 0 | 0 | 0 | 0
ResidentialManufacturedRes-DHPZonalSFMH-2021P_v4HZ23_[15,001 - 20,000]_Pre kWh_VBDD R^2 ≥ 0.8Retro | ResidentialManufacturedHZ23_[15,001 - 20,000]_Pre kWh_VBDD R^2 ≥ 0.8Retro | Residential | Manufactured | Retro | Retro | Res-DHPZonalSFMH-2021P_v4 | HZ23_[15,001 - 20,000]_Pre kWh_VBDD R^2 ≥ 0.8 | HZ23_[15,001 - 20,000]_Pre kWh_VBDD R^2 ≥ 0.8 | Existing | Manufactured | Manufactured | Electric Zonal (Baseboard) | HZ2,HZ3 | All | All | 0.010994 | 0 | 0% | 0% | 0% | 100% | 0% | 1 | 0 | 0 | 0 | 0 | 0 | 0 | 0 | 0 | 0 | 0 | 0 | 0 | 0 | 0 | 0 | 0 | 0 | 0 | 0 | 0 | 0
ResidentialManufacturedRes-DHPZonalSFMH-2021P_v4HZ23_[> 20,000]_Pre kWh_VBDD R^2 ≥ 0.8Retro | ResidentialManufacturedHZ23_[> 20,000]_Pre kWh_VBDD R^2 ≥ 0.8Retro | Residential | Manufactured | Retro | Retro | Res-DHPZonalSFMH-2021P_v4 | HZ23_[> 20,000]_Pre kWh_VBDD R^2 ≥ 0.8 | HZ23_[> 20,000]_Pre kWh_VBDD R^2 ≥ 0.8 | Existing | Manufactured | Manufactured | Electric Zonal (Baseboard) | HZ2,HZ3 | All | All | 0.010994 | 0 | 0% | 0% | 0% | 100% | 0% | 1 | 0 | 0 | 0 | 0 | 0 | 0 | 0 | 0 | 0 | 0 | 0 | 0 | 0 | 0 | 0 | 0 | 0 | 0 | 0 | 0 | 0
ResidentialManufacturedRes-DHPZonalSFMH-2021P_v4HZ1_[0 - 10,000]_Pre kWh_VBDD R^2 ≥ 0.8Retro | ResidentialManufacturedHZ1_[0 - 10,000]_Pre kWh_VBDD R^2 ≥ 0.8Retro | Residential | Manufactured | Retro | Retro | Res-DHPZonalSFMH-2021P_v4 | HZ1_[0 - 10,000]_Pre kWh_VBDD R^2 ≥ 0.8 | HZ1_[0 - 10,000]_Pre kWh_VBDD R^2 ≥ 0.8 | Existing | Manufactured | Manufactured | Electric Zonal (Baseboard) | HZ1 | All | All | 0.010994 | 0 | 0% | 0% | 0% | 100% | 0% | 1 | 0 | 0 | 0 | 0 | 0 | 0 | 0 | 0 | 0 | 0 | 0 | 0 | 0 | 0 | 0 | 0 | 0 | 0 | 0 | 0 | 0
ResidentialManufacturedRes-DHPZonalSFMH-2021P_v4HZ23_[10,001 - 15,000]_Pre kWh_VBDD R^2 ≥ 0.8Retro | ResidentialManufacturedHZ23_[10,001 - 15,000]_Pre kWh_VBDD R^2 ≥ 0.8Retro | Residential | Manufactured | Retro | Retro | Res-DHPZonalSFMH-2021P_v4 | HZ23_[10,001 - 15,000]_Pre kWh_VBDD R^2 ≥ 0.8 | HZ23_[10,001 - 15,000]_Pre kWh_VBDD R^2 ≥ 0.8 | Existing | Manufactured | Manufactured | Electric Zonal (Baseboard) | HZ2,HZ3 | All | All | 0.010994 | 0 | 0% | 0% | 0% | 100% | 0% | 1 | 0 | 0 | 0 | 0 | 0 | 0 | 0 | 0 | 0 | 0 | 0 | 0 | 0 | 0 | 0 | 0 | 0 | 0 | 0 | 0 | 0
ResidentialManufacturedRes-DHPZonalSFMH-2021P_v4HZ23_[0 - 10,000]_Pre kWh_VBDD R^2 ≥ 0.8Retro | ResidentialManufacturedHZ23_[0 - 10,000]_Pre kWh_VBDD R^2 ≥ 0.8Retro | Residential | Manufactured | Retro | Retro | Res-DHPZonalSFMH-2021P_v4 | HZ23_[0 - 10,000]_Pre kWh_VBDD R^2 ≥ 0.8 | HZ23_[0 - 10,000]_Pre kWh_VBDD R^2 ≥ 0.8 | Existing | Manufactured | Manufactured | Electric Zonal (Baseboard) | HZ2,HZ3 | All | All | 0.010994 | 0 | 0% | 0% | 0% | 100% | 0% | 1 | 0 | 0 | 0 | 0 | 0 | 0 | 0 | 0 | 0 | 0 | 0 | 0 | 0 | 0 | 0 | 0 | 0 | 0 | 0 | 0 | 0
ResidentialManufacturedRes-DHPZonalSFMH-2021P_v4HZ1_[0 - 10,000]_Pre kWh_VBDD R^2 < 0.8Retro | ResidentialManufacturedHZ1_[0 - 10,000]_Pre kWh_VBDD R^2 < 0.8Retro | Residential | Manufactured | Retro | Retro | Res-DHPZonalSFMH-2021P_v4 | HZ1_[0 - 10,000]_Pre kWh_VBDD R^2 < 0.8 | HZ1_[0 - 10,000]_Pre kWh_VBDD R^2 < 0.8 | Existing | Manufactured | Manufactured | Electric Zonal (Baseboard) | HZ1 | All | All | 0.010994 | 0 | 0% | 0% | 0% | 100% | 0% | 1 | 0 | 0 | 0 | 0 | 0 | 0 | 0 | 0 | 0 | 0 | 0 | 0 | 0 | 0 | 0 | 0 | 0 | 0 | 0 | 0 | 0
ResidentialManufacturedRes-DHPZonalSFMH-2021P_v4HZ1_[10,001 - 15,000]_Pre kWh_VBDD R^2 < 0.8Retro | ResidentialManufacturedHZ1_[10,001 - 15,000]_Pre kWh_VBDD R^2 < 0.8Retro | Residential | Manufactured | Retro | Retro | Res-DHPZonalSFMH-2021P_v4 | HZ1_[10,001 - 15,000]_Pre kWh_VBDD R^2 < 0.8 | HZ1_[10,001 - 15,000]_Pre kWh_VBDD R^2 < 0.8 | Existing | Manufactured | Manufactured | Electric Zonal (Baseboard) | HZ1 | All | All | 0.010994 | 0 | 0% | 0% | 0% | 100% | 0% | 1 | 0 | 0 | 0 | 0 | 0 | 0 | 0 | 0 | 0 | 0 | 0 | 0 | 0 | 0 | 0 | 0 | 0 | 0 | 0 | 0 | 0
ResidentialManufacturedRes-DHPZonalSFMH-2021P_v4HZ1_[15,001 - 20,000]_Pre kWh_VBDD R^2 < 0.8Retro | ResidentialManufacturedHZ1_[15,001 - 20,000]_Pre kWh_VBDD R^2 < 0.8Retro | Residential | Manufactured | Retro | Retro | Res-DHPZonalSFMH-2021P_v4 | HZ1_[15,001 - 20,000]_Pre kWh_VBDD R^2 < 0.8 | HZ1_[15,001 - 20,000]_Pre kWh_VBDD R^2 < 0.8 | Existing | Manufactured | Manufactured | Electric Zonal (Baseboard) | HZ1 | All | All | 0.010994 | 0 | 0% | 0% | 0% | 100% | 0% | 1 | 0 | 0 | 0 | 0 | 0 | 0 | 0 | 0 | 0 | 0 | 0 | 0 | 0 | 0 | 0 | 0 | 0 | 0 | 0 | 0 | 0
ResidentialManufacturedRes-DHPZonalSFMH-2021P_v4HZ1_[> 20,000]_Pre kWh_VBDD R^2 < 0.8Retro | ResidentialManufacturedHZ1_[> 20,000]_Pre kWh_VBDD R^2 < 0.8Retro | Residential | Manufactured | Retro | Retro | Res-DHPZonalSFMH-2021P_v4 | HZ1_[> 20,000]_Pre kWh_VBDD R^2 < 0.8 | HZ1_[> 20,000]_Pre kWh_VBDD R^2 < 0.8 | Existing | Manufactured | Manufactured | Electric Zonal (Baseboard) | HZ1 | All | All | 0.010994 | 0 | 0% | 0% | 0% | 100% | 0% | 1 | 0 | 0 | 0 | 0 | 0 | 0 | 0 | 0 | 0 | 0 | 0 | 0 | 0 | 0 | 0 | 0 | 0 | 0 | 0 | 0 | 0
ResidentialManufacturedRes-DHPZonalSFMH-2021P_v4HZ23_[0 - 10,000]_Pre kWh_VBDD R^2 < 0.8Retro | ResidentialManufacturedHZ23_[0 - 10,000]_Pre kWh_VBDD R^2 < 0.8Retro | Residential | Manufactured | Retro | Retro | Res-DHPZonalSFMH-2021P_v4 | HZ23_[0 - 10,000]_Pre kWh_VBDD R^2 < 0.8 | HZ23_[0 - 10,000]_Pre kWh_VBDD R^2 < 0.8 | Existing | Manufactured | Manufactured | Electric Zonal (Baseboard) | HZ2,HZ3 | All | All | 0.010994 | 0 | 0% | 0% | 0% | 100% | 0% | 1 | 0 | 0 | 0 | 0 | 0 | 0 | 0 | 0 | 0 | 0 | 0 | 0 | 0 | 0 | 0 | 0 | 0 | 0 | 0 | 0 | 0
ResidentialManufacturedRes-DHPZonalSFMH-2021P_v4HZ23_[10,001 - 15,000]_Pre kWh_VBDD R^2 < 0.8Retro | ResidentialManufacturedHZ23_[10,001 - 15,000]_Pre kWh_VBDD R^2 < 0.8Retro | Residential | Manufactured | Retro | Retro | Res-DHPZonalSFMH-2021P_v4 | HZ23_[10,001 - 15,000]_Pre kWh_VBDD R^2 < 0.8 | HZ23_[10,001 - 15,000]_Pre kWh_VBDD R^2 < 0.8 | Existing | Manufactured | Manufactured | Electric Zonal (Baseboard) | HZ2,HZ3 | All | All | 0.010994 | 0 | 0% | 0% | 0% | 100% | 0% | 1 | 0 | 0 | 0 | 0 | 0 | 0 | 0 | 0 | 0 | 0 | 0 | 0 | 0 | 0 | 0 | 0 | 0 | 0 | 0 | 0 | 0
ResidentialManufacturedRes-DHPZonalSFMH-2021P_v4HZ23_[15,001 - 20,000]_Pre kWh_VBDD R^2 < 0.8Retro | ResidentialManufacturedHZ23_[15,001 - 20,000]_Pre kWh_VBDD R^2 < 0.8Retro | Residential | Manufactured | Retro | Retro | Res-DHPZonalSFMH-2021P_v4 | HZ23_[15,001 - 20,000]_Pre kWh_VBDD R^2 < 0.8 | HZ23_[15,001 - 20,000]_Pre kWh_VBDD R^2 < 0.8 | Existing | Manufactured | Manufactured | Electric Zonal (Baseboard) | HZ2,HZ3 | All | All | 0.010994 | 0 | 0% | 0% | 0% | 100% | 0% | 1 | 0 | 0 | 0 | 0 | 0 | 0 | 0 | 0 | 0 | 0 | 0 | 0 | 0 | 0 | 0 | 0 | 0 | 0 | 0 | 0 | 0
ResidentialManufacturedRes-DHPZonalSFMH-2021P_v4HZ23_[> 20,000]_Pre kWh_VBDD R^2 < 0.8Retro | ResidentialManufacturedHZ23_[> 20,000]_Pre kWh_VBDD R^2 < 0.8Retro | Residential | Manufactured | Retro | Retro | Res-DHPZonalSFMH-2021P_v4 | HZ23_[> 20,000]_Pre kWh_VBDD R^2 < 0.8 | HZ23_[> 20,000]_Pre kWh_VBDD R^2 < 0.8 | Existing | Manufactured | Manufactured | Electric Zonal (Baseboard) | HZ2,HZ3 | All | All | 0.010994 | 0 | 0% | 0% | 0% | 100% | 0% | 1 | 0 | 0 | 0 | 0 | 0 | 0 | 0 | 0 | 0 | 0 | 0 | 0 | 0 | 0 | 0 | 0 | 0 | 0 | 0 | 0 | 0
ResidentialMultifamily - Low RiseRes-DHPZonalMF-2021P_v2Existing_MF_DHPRetro | ResidentialMultifamily - Low RiseExisting_MF_DHPRetro | Residential | Multifamily - Low Rise | Retro | Retro | Res-DHPZonalMF-2021P_v2 | Existing_MF_DHP | Existing_MF_DHP | Existing | Multifamily - Low Rise | Multifamily | Electric Zonal (Baseboard) | All | All | All | 0.87513 | 0 | 0% | 100% | 0% | 100% | 0% | 1 | 0 | 0 | 0 | 0 | 0 | 0 | 0 | 0 | 0 | 0 | 0 | 0 | 0 | 0 | 0 | 0 | 0 | 0 | 0 | 0 | 0
ResidentialMultifamily - High RiseRes-DHPZonalMF-2021P_v2Existing_MF_DHPRetro | ResidentialMultifamily - High RiseExisting_MF_DHPRetro | Residential | Multifamily - High Rise | Retro | Retro | Res-DHPZonalMF-2021P_v2 | Existing_MF_DHP | Existing_MF_DHP | Existing | Multifamily - High Rise | Multifamily | Electric Zonal (Baseboard) | All | All | All | 0.87513 | 0 | 0% | 100% | 0% | 100% | 0% | 1 | 0 | 0 | 0 | 0 | 0 | 0 | 0 | 0 | 0 | 0 | 0 | 0 | 0 | 0 | 0 | 0 | 0 | 0 | 0 | 0 | 0
ResidentialSingle FamilyRes-DHPforFAF - 2021P_v3DHP with Existing FAF Optimized Control - Single Family - HZ1Retro | ResidentialSingle FamilyDHP with Existing FAF Optimized Control - Single Family - HZ1Retro | Residential | Single Family | Retro | Retro | Res-DHPforFAF - 2021P_v3 | DHP with Existing FAF Optimized Control - Single Family - HZ1 | DHP with Existing FAF Optimized Control - Single Family - HZ1 | Existing | Single Family | Single Family | Electric Forced Air Furnace (FAF) | HZ1 | All | All | 0.040634 | 0 | 0% | 0% | 0% | 100% | 0% | 1 | 0 | 0 | 0 | 0 | 0 | 0 | 0 | 0 | 0 | 0 | 0 | 0 | 0 | 0 | 0 | 0 | 0 | 0 | 0 | 0 | 0
ResidentialSingle FamilyRes-DHPforFAF - 2021P_v3DHP with Existing FAF Optimized Control - Single Family - HZ2Retro | ResidentialSingle FamilyDHP with Existing FAF Optimized Control - Single Family - HZ2Retro | Residential | Single Family | Retro | Retro | Res-DHPforFAF - 2021P_v3 | DHP with Existing FAF Optimized Control - Single Family - HZ2 | DHP with Existing FAF Optimized Control - Single Family - HZ2 | Existing | Single Family | Single Family | Electric Forced Air Furnace (FAF) | HZ2 | All | All | 0.022645 | 0 | 0% | 0% | 0% | 100% | 0% | 1 | 0 | 0 | 0 | 0 | 0 | 0 | 0 | 0 | 0 | 0 | 0 | 0 | 0 | 0 | 0 | 0 | 0 | 0 | 0 | 0 | 0
ResidentialManufacturedRes-DHPforFAF - 2021P_v3DHP with Existing FAF Optimized Control - Manufactured - HZ1Retro | ResidentialManufacturedDHP with Existing FAF Optimized Control - Manufactured - HZ1Retro | Residential | Manufactured | Retro | Retro | Res-DHPforFAF - 2021P_v3 | DHP with Existing FAF Optimized Control - Manufactured - HZ1 | DHP with Existing FAF Optimized Control - Manufactured - HZ1 | Existing | Manufactured | Manufactured | Electric Forced Air Furnace (FAF) | HZ1 | All | All | 0.5023 | 0 | 0% | 0% | 0% | 100% | 0% | 1 | 0 | 0 | 0 | 0 | 0 | 0 | 0 | 0 | 0 | 0 | 0 | 0 | 0 | 0 | 0 | 0 | 0 | 0 | 0 | 0 | 0
ResidentialManufacturedRes-DHPforFAF - 2021P_v3DHP with Existing FAF Optimized Control - Manufactured - HZ2Retro | ResidentialManufacturedDHP with Existing FAF Optimized Control - Manufactured - HZ2Retro | Residential | Manufactured | Retro | Retro | Res-DHPforFAF - 2021P_v3 | DHP with Existing FAF Optimized Control - Manufactured - HZ2 | DHP with Existing FAF Optimized Control - Manufactured - HZ2 | Existing | Manufactured | Manufactured | Electric Forced Air Furnace (FAF) | HZ2 | All | All | 0.45758 | 0 | 0% | 0% | 0% | 100% | 0% | 1 | 0 | 0 | 0 | 0 | 0 | 0 | 0 | 0 | 0 | 0 | 0 | 0 | 0 | 0 | 0 | 0 | 0 | 0 | 0 | 0 | 0
ResidentialSingle FamilyRes-Computers-2021P_v4ENEGY STAR Desktop Computer - Market Average BaselineNew | ResidentialSingle FamilyENEGY STAR Desktop Computer - Market Average BaselineNew | Residential | Single Family | New | New | Res-Computers-2021P_v4 | ENEGY STAR Desktop Computer - Market Average Baseline | ENEGY STAR Desktop Computer - Market Average Baseline | New | Single Family | Single Family | Desktop | All | All | All | 0.72922 | 0 | 0% | 100% | 0% | 100% | 0% | 1 | 0 | 0 | 0 | 0 | 0 | 0 | 0 | 0 | 0 | 0 | 0 | 0 | 0 | 0 | 0 | 0 | 0 | 0 | 0 | 0 | 0
ResidentialMultifamily - Low RiseRes-Computers-2021P_v4ENEGY STAR Desktop Computer - Market Average BaselineNew | ResidentialMultifamily - Low RiseENEGY STAR Desktop Computer - Market Average BaselineNew | Residential | Multifamily - Low Rise | New | New | Res-Computers-2021P_v4 | ENEGY STAR Desktop Computer - Market Average Baseline | ENEGY STAR Desktop Computer - Market Average Baseline | New | Multifamily - Low Rise | Multifamily | Desktop | All | All | All | 0.39167 | 0 | 0% | 100% | 0% | 100% | 0% | 1 | 0 | 0 | 0 | 0 | 0 | 0 | 0 | 0 | 0 | 0 | 0 | 0 | 0 | 0 | 0 | 0 | 0 | 0 | 0 | 0 | 0
ResidentialMultifamily - High RiseRes-Computers-2021P_v4ENEGY STAR Desktop Computer - Market Average BaselineNew | ResidentialMultifamily - High RiseENEGY STAR Desktop Computer - Market Average BaselineNew | Residential | Multifamily - High Rise | New | New | Res-Computers-2021P_v4 | ENEGY STAR Desktop Computer - Market Average Baseline | ENEGY STAR Desktop Computer - Market Average Baseline | New | Multifamily - High Rise | Multifamily | Desktop | All | All | All | 0.39167 | 0 | 0% | 100% | 0% | 100% | 0% | 1 | 0 | 0 | 0 | 0 | 0 | 0 | 0 | 0 | 0 | 0 | 0 | 0 | 0 | 0 | 0 | 0 | 0 | 0 | 0 | 0 | 0
ResidentialManufacturedRes-Computers-2021P_v4ENEGY STAR Desktop Computer - Market Average BaselineNew | ResidentialManufacturedENEGY STAR Desktop Computer - Market Average BaselineNew | Residential | Manufactured | New | New | Res-Computers-2021P_v4 | ENEGY STAR Desktop Computer - Market Average Baseline | ENEGY STAR Desktop Computer - Market Average Baseline | New | Manufactured | Manufactured | Desktop | All | All | All | 0.6149 | 0 | 0% | 100% | 0% | 100% | 0% | 1 | 0 | 0 | 0 | 0 | 0 | 0 | 0 | 0 | 0 | 0 | 0 | 0 | 0 | 0 | 0 | 0 | 0 | 0 | 0 | 0 | 0
ResidentialSingle FamilyRes-Computers-2021P_v4ENEGY STAR Desktop Computer - Washington State Code BaselineNew | ResidentialSingle FamilyENEGY STAR Desktop Computer - Washington State Code BaselineNew | Residential | Single Family | New | New | Res-Computers-2021P_v4 | ENEGY STAR Desktop Computer - Washington State Code Baseline | ENEGY STAR Desktop Computer - Washington State Code Baseline | New | Single Family | Single Family | Desktop | All | All | WA | 0.72922 | 0 | 0% | 100% | 0% | 0% | 0% | 1 | 0 | 0 | 0 | 0 | 0 | 0 | 0 | 0 | 0 | 0 | 0 | 0 | 0 | 0 | 0 | 0 | 0 | 0 | 0 | 0 | 0
ResidentialMultifamily - Low RiseRes-Computers-2021P_v4ENEGY STAR Desktop Computer - Washington State Code BaselineNew | ResidentialMultifamily - Low RiseENEGY STAR Desktop Computer - Washington State Code BaselineNew | Residential | Multifamily - Low Rise | New | New | Res-Computers-2021P_v4 | ENEGY STAR Desktop Computer - Washington State Code Baseline | ENEGY STAR Desktop Computer - Washington State Code Baseline | New | Multifamily - Low Rise | Multifamily | Desktop | All | All | WA | 0.39167 | 0 | 0% | 100% | 0% | 0% | 0% | 1 | 0 | 0 | 0 | 0 | 0 | 0 | 0 | 0 | 0 | 0 | 0 | 0 | 0 | 0 | 0 | 0 | 0 | 0 | 0 | 0 | 0
ResidentialMultifamily - High RiseRes-Computers-2021P_v4ENEGY STAR Desktop Computer - Washington State Code BaselineNew | ResidentialMultifamily - High RiseENEGY STAR Desktop Computer - Washington State Code BaselineNew | Residential | Multifamily - High Rise | New | New | Res-Computers-2021P_v4 | ENEGY STAR Desktop Computer - Washington State Code Baseline | ENEGY STAR Desktop Computer - Washington State Code Baseline | New | Multifamily - High Rise | Multifamily | Desktop | All | All | WA | 0.39167 | 0 | 0% | 100% | 0% | 0% | 0% | 1 | 0 | 0 | 0 | 0 | 0 | 0 | 0 | 0 | 0 | 0 | 0 | 0 | 0 | 0 | 0 | 0 | 0 | 0 | 0 | 0 | 0
ResidentialManufacturedRes-Computers-2021P_v4ENEGY STAR Desktop Computer - Washington State Code BaselineNew | ResidentialManufacturedENEGY STAR Desktop Computer - Washington State Code BaselineNew | Residential | Manufactured | New | New | Res-Computers-2021P_v4 | ENEGY STAR Desktop Computer - Washington State Code Baseline | ENEGY STAR Desktop Computer - Washington State Code Baseline | New | Manufactured | Manufactured | Desktop | All | All | WA | 0.6149 | 0 | 0% | 100% | 0% | 0% | 0% | 1 | 0 | 0 | 0 | 0 | 0 | 0 | 0 | 0 | 0 | 0 | 0 | 0 | 0 | 0 | 0 | 0 | 0 | 0 | 0 | 0 | 0
ResidentialSingle FamilyRes-Computers-2021P_v4ENEGY STAR Desktop Computer - Market Average BaselineNR | ResidentialSingle FamilyENEGY STAR Desktop Computer - Market Average BaselineNR | Residential | Single Family | NR | NR | Res-Computers-2021P_v4 | ENEGY STAR Desktop Computer - Market Average Baseline | ENEGY STAR Desktop Computer - Market Average Baseline | Existing | Single Family | Single Family | Desktop | All | All | All | 0.72922 | 0 | 0% | 100% | 0% | 100% | 0% | 1 | 0 | 0 | 0 | 0 | 0 | 0 | 0 | 0 | 0 | 0 | 0 | 0 | 0 | 0 | 0 | 0 | 0 | 0 | 0 | 0 | 0
ResidentialMultifamily - Low RiseRes-Computers-2021P_v4ENEGY STAR Desktop Computer - Market Average BaselineNR | ResidentialMultifamily - Low RiseENEGY STAR Desktop Computer - Market Average BaselineNR | Residential | Multifamily - Low Rise | NR | NR | Res-Computers-2021P_v4 | ENEGY STAR Desktop Computer - Market Average Baseline | ENEGY STAR Desktop Computer - Market Average Baseline | Existing | Multifamily - Low Rise | Multifamily | Desktop | All | All | All | 0.39167 | 0 | 0% | 100% | 0% | 100% | 0% | 1 | 0 | 0 | 0 | 0 | 0 | 0 | 0 | 0 | 0 | 0 | 0 | 0 | 0 | 0 | 0 | 0 | 0 | 0 | 0 | 0 | 0
ResidentialMultifamily - High RiseRes-Computers-2021P_v4ENEGY STAR Desktop Computer - Market Average BaselineNR | ResidentialMultifamily - High RiseENEGY STAR Desktop Computer - Market Average BaselineNR | Residential | Multifamily - High Rise | NR | NR | Res-Computers-2021P_v4 | ENEGY STAR Desktop Computer - Market Average Baseline | ENEGY STAR Desktop Computer - Market Average Baseline | Existing | Multifamily - High Rise | Multifamily | Desktop | All | All | All | 0.39167 | 0 | 0% | 100% | 0% | 100% | 0% | 1 | 0 | 0 | 0 | 0 | 0 | 0 | 0 | 0 | 0 | 0 | 0 | 0 | 0 | 0 | 0 | 0 | 0 | 0 | 0 | 0 | 0
ResidentialManufacturedRes-Computers-2021P_v4ENEGY STAR Desktop Computer - Market Average BaselineNR | ResidentialManufacturedENEGY STAR Desktop Computer - Market Average BaselineNR | Residential | Manufactured | NR | NR | Res-Computers-2021P_v4 | ENEGY STAR Desktop Computer - Market Average Baseline | ENEGY STAR Desktop Computer - Market Average Baseline | Existing | Manufactured | Manufactured | Desktop | All | All | All | 0.6149 | 0 | 0% | 100% | 0% | 100% | 0% | 1 | 0 | 0 | 0 | 0 | 0 | 0 | 0 | 0 | 0 | 0 | 0 | 0 | 0 | 0 | 0 | 0 | 0 | 0 | 0 | 0 | 0
ResidentialSingle FamilyRes-Computers-2021P_v4ENEGY STAR Desktop Computer - Washington State Code BaselineNR | ResidentialSingle FamilyENEGY STAR Desktop Computer - Washington State Code BaselineNR | Residential | Single Family | NR | NR | Res-Computers-2021P_v4 | ENEGY STAR Desktop Computer - Washington State Code Baseline | ENEGY STAR Desktop Computer - Washington State Code Baseline | Existing | Single Family | Single Family | Desktop | All | All | WA | 0.72922 | 0 | 0% | 100% | 0% | 0% | 0% | 1 | 0 | 0 | 0 | 0 | 0 | 0 | 0 | 0 | 0 | 0 | 0 | 0 | 0 | 0 | 0 | 0 | 0 | 0 | 0 | 0 | 0
ResidentialMultifamily - Low RiseRes-Computers-2021P_v4ENEGY STAR Desktop Computer - Washington State Code BaselineNR | ResidentialMultifamily - Low RiseENEGY STAR Desktop Computer - Washington State Code BaselineNR | Residential | Multifamily - Low Rise | NR | NR | Res-Computers-2021P_v4 | ENEGY STAR Desktop Computer - Washington State Code Baseline | ENEGY STAR Desktop Computer - Washington State Code Baseline | Existing | Multifamily - Low Rise | Multifamily | Desktop | All | All | WA | 0.39167 | 0 | 0% | 100% | 0% | 0% | 0% | 1 | 0 | 0 | 0 | 0 | 0 | 0 | 0 | 0 | 0 | 0 | 0 | 0 | 0 | 0 | 0 | 0 | 0 | 0 | 0 | 0 | 0
ResidentialMultifamily - High RiseRes-Computers-2021P_v4ENEGY STAR Desktop Computer - Washington State Code BaselineNR | ResidentialMultifamily - High RiseENEGY STAR Desktop Computer - Washington State Code BaselineNR | Residential | Multifamily - High Rise | NR | NR | Res-Computers-2021P_v4 | ENEGY STAR Desktop Computer - Washington State Code Baseline | ENEGY STAR Desktop Computer - Washington State Code Baseline | Existing | Multifamily - High Rise | Multifamily | Desktop | All | All | WA | 0.39167 | 0 | 0% | 100% | 0% | 0% | 0% | 1 | 0 | 0 | 0 | 0 | 0 | 0 | 0 | 0 | 0 | 0 | 0 | 0 | 0 | 0 | 0 | 0 | 0 | 0 | 0 | 0 | 0
ResidentialManufacturedRes-Computers-2021P_v4ENEGY STAR Desktop Computer - Washington State Code BaselineNR | ResidentialManufacturedENEGY STAR Desktop Computer - Washington State Code BaselineNR | Residential | Manufactured | NR | NR | Res-Computers-2021P_v4 | ENEGY STAR Desktop Computer - Washington State Code Baseline | ENEGY STAR Desktop Computer - Washington State Code Baseline | Existing | Manufactured | Manufactured | Desktop | All | All | WA | 0.6149 | 0 | 0% | 100% | 0% | 0% | 0% | 1 | 0 | 0 | 0 | 0 | 0 | 0 | 0 | 0 | 0 | 0 | 0 | 0 | 0 | 0 | 0 | 0 | 0 | 0 | 0 | 0 | 0
ResidentialSingle FamilyRes-Computers-2021P_v4ENEGY STAR Desktop Computer - Market Average BaselineNR | ResidentialSingle FamilyENEGY STAR Desktop Computer - Market Average BaselineNew to NR | Residential | Single Family | New to NR | NR | Res-Computers-2021P_v4 | ENEGY STAR Desktop Computer - Market Average Baseline | ENEGY STAR Desktop Computer - Market Average Baseline | Existing | Single Family | Single Family | Desktop | All | All | All | 0.72922 | 0 | 0% | 100% | 0% | 100% | 0% | 1 | 0 | 0 | 0 | 0 | 0 | 0 | 0 | 0 | 0 | 0 | 0 | 0 | 0 | 0 | 0 | 0 | 0 | 0 | 0 | 0 | 0
ResidentialMultifamily - Low RiseRes-Computers-2021P_v4ENEGY STAR Desktop Computer - Market Average BaselineNR | ResidentialMultifamily - Low RiseENEGY STAR Desktop Computer - Market Average BaselineNew to NR | Residential | Multifamily - Low Rise | New to NR | NR | Res-Computers-2021P_v4 | ENEGY STAR Desktop Computer - Market Average Baseline | ENEGY STAR Desktop Computer - Market Average Baseline | Existing | Multifamily - Low Rise | Multifamily | Desktop | All | All | All | 0.39167 | 0 | 0% | 100% | 0% | 100% | 0% | 1 | 0 | 0 | 0 | 0 | 0 | 0 | 0 | 0 | 0 | 0 | 0 | 0 | 0 | 0 | 0 | 0 | 0 | 0 | 0 | 0 | 0
ResidentialMultifamily - High RiseRes-Computers-2021P_v4ENEGY STAR Desktop Computer - Market Average BaselineNR | ResidentialMultifamily - High RiseENEGY STAR Desktop Computer - Market Average BaselineNew to NR | Residential | Multifamily - High Rise | New to NR | NR | Res-Computers-2021P_v4 | ENEGY STAR Desktop Computer - Market Average Baseline | ENEGY STAR Desktop Computer - Market Average Baseline | Existing | Multifamily - High Rise | Multifamily | Desktop | All | All | All | 0.39167 | 0 | 0% | 100% | 0% | 100% | 0% | 1 | 0 | 0 | 0 | 0 | 0 | 0 | 0 | 0 | 0 | 0 | 0 | 0 | 0 | 0 | 0 | 0 | 0 | 0 | 0 | 0 | 0
ResidentialManufacturedRes-Computers-2021P_v4ENEGY STAR Desktop Computer - Market Average BaselineNR | ResidentialManufacturedENEGY STAR Desktop Computer - Market Average BaselineNew to NR | Residential | Manufactured | New to NR | NR | Res-Computers-2021P_v4 | ENEGY STAR Desktop Computer - Market Average Baseline | ENEGY STAR Desktop Computer - Market Average Baseline | Existing | Manufactured | Manufactured | Desktop | All | All | All | 0.6149 | 0 | 0% | 100% | 0% | 100% | 0% | 1 | 0 | 0 | 0 | 0 | 0 | 0 | 0 | 0 | 0 | 0 | 0 | 0 | 0 | 0 | 0 | 0 | 0 | 0 | 0 | 0 | 0
ResidentialSingle FamilyRes-Computers-2021P_v4ENEGY STAR Desktop Computer - Washington State Code BaselineNR | ResidentialSingle FamilyENEGY STAR Desktop Computer - Washington State Code BaselineNew to NR | Residential | Single Family | New to NR | NR | Res-Computers-2021P_v4 | ENEGY STAR Desktop Computer - Washington State Code Baseline | ENEGY STAR Desktop Computer - Washington State Code Baseline | Existing | Single Family | Single Family | Desktop | All | All | WA | 0.72922 | 0 | 0% | 100% | 0% | 0% | 0% | 1 | 0 | 0 | 0 | 0 | 0 | 0 | 0 | 0 | 0 | 0 | 0 | 0 | 0 | 0 | 0 | 0 | 0 | 0 | 0 | 0 | 0
ResidentialMultifamily - Low RiseRes-Computers-2021P_v4ENEGY STAR Desktop Computer - Washington State Code BaselineNR | ResidentialMultifamily - Low RiseENEGY STAR Desktop Computer - Washington State Code BaselineNew to NR | Residential | Multifamily - Low Rise | New to NR | NR | Res-Computers-2021P_v4 | ENEGY STAR Desktop Computer - Washington State Code Baseline | ENEGY STAR Desktop Computer - Washington State Code Baseline | Existing | Multifamily - Low Rise | Multifamily | Desktop | All | All | WA | 0.39167 | 0 | 0% | 100% | 0% | 0% | 0% | 1 | 0 | 0 | 0 | 0 | 0 | 0 | 0 | 0 | 0 | 0 | 0 | 0 | 0 | 0 | 0 | 0 | 0 | 0 | 0 | 0 | 0
ResidentialMultifamily - High RiseRes-Computers-2021P_v4ENEGY STAR Desktop Computer - Washington State Code BaselineNR | ResidentialMultifamily - High RiseENEGY STAR Desktop Computer - Washington State Code BaselineNew to NR | Residential | Multifamily - High Rise | New to NR | NR | Res-Computers-2021P_v4 | ENEGY STAR Desktop Computer - Washington State Code Baseline | ENEGY STAR Desktop Computer - Washington State Code Baseline | Existing | Multifamily - High Rise | Multifamily | Desktop | All | All | WA | 0.39167 | 0 | 0% | 100% | 0% | 0% | 0% | 1 | 0 | 0 | 0 | 0 | 0 | 0 | 0 | 0 | 0 | 0 | 0 | 0 | 0 | 0 | 0 | 0 | 0 | 0 | 0 | 0 | 0
ResidentialManufacturedRes-Computers-2021P_v4ENEGY STAR Desktop Computer - Washington State Code BaselineNR | ResidentialManufacturedENEGY STAR Desktop Computer - Washington State Code BaselineNew to NR | Residential | Manufactured | New to NR | NR | Res-Computers-2021P_v4 | ENEGY STAR Desktop Computer - Washington State Code Baseline | ENEGY STAR Desktop Computer - Washington State Code Baseline | Existing | Manufactured | Manufactured | Desktop | All | All | WA | 0.6149 | 0 | 0% | 100% | 0% | 0% | 0% | 1 | 0 | 0 | 0 | 0 | 0 | 0 | 0 | 0 | 0 | 0 | 0 | 0 | 0 | 0 | 0 | 0 | 0 | 0 | 0 | 0 | 0
ResidentialSingle FamilyRes-Computers-2021P_v4ENEGY STAR Laptop ComputerNew | ResidentialSingle FamilyENEGY STAR Laptop ComputerNew | Residential | Single Family | New | New | Res-Computers-2021P_v4 | ENEGY STAR Laptop Computer | ENEGY STAR Laptop Computer | New | Single Family | Single Family | Laptop | All | All | All | 0.52487 | 0 | 0% | 100% | 0% | 100% | 0% | 1 | 0 | 0 | 0 | 0 | 0 | 0 | 0 | 0 | 0 | 0 | 0 | 0 | 0 | 0 | 0 | 0 | 0 | 0 | 0 | 0 | 0
ResidentialMultifamily - Low RiseRes-Computers-2021P_v4ENEGY STAR Laptop ComputerNew | ResidentialMultifamily - Low RiseENEGY STAR Laptop ComputerNew | Residential | Multifamily - Low Rise | New | New | Res-Computers-2021P_v4 | ENEGY STAR Laptop Computer | ENEGY STAR Laptop Computer | New | Multifamily - Low Rise | Multifamily | Laptop | All | All | All | 0.35101 | 0 | 0% | 100% | 0% | 100% | 0% | 1 | 0 | 0 | 0 | 0 | 0 | 0 | 0 | 0 | 0 | 0 | 0 | 0 | 0 | 0 | 0 | 0 | 0 | 0 | 0 | 0 | 0
ResidentialMultifamily - High RiseRes-Computers-2021P_v4ENEGY STAR Laptop ComputerNew | ResidentialMultifamily - High RiseENEGY STAR Laptop ComputerNew | Residential | Multifamily - High Rise | New | New | Res-Computers-2021P_v4 | ENEGY STAR Laptop Computer | ENEGY STAR Laptop Computer | New | Multifamily - High Rise | Multifamily | Laptop | All | All | All | 0.35101 | 0 | 0% | 100% | 0% | 100% | 0% | 1 | 0 | 0 | 0 | 0 | 0 | 0 | 0 | 0 | 0 | 0 | 0 | 0 | 0 | 0 | 0 | 0 | 0 | 0 | 0 | 0 | 0
ResidentialManufacturedRes-Computers-2021P_v4ENEGY STAR Laptop ComputerNew | ResidentialManufacturedENEGY STAR Laptop ComputerNew | Residential | Manufactured | New | New | Res-Computers-2021P_v4 | ENEGY STAR Laptop Computer | ENEGY STAR Laptop Computer | New | Manufactured | Manufactured | Laptop | All | All | All | 0.42245 | 0 | 0% | 100% | 0% | 100% | 0% | 1 | 0 | 0 | 0 | 0 | 0 | 0 | 0 | 0 | 0 | 0 | 0 | 0 | 0 | 0 | 0 | 0 | 0 | 0 | 0 | 0 | 0
ResidentialSingle FamilyRes-Computers-2021P_v4ENEGY STAR Laptop ComputerNR | ResidentialSingle FamilyENEGY STAR Laptop ComputerNR | Residential | Single Family | NR | NR | Res-Computers-2021P_v4 | ENEGY STAR Laptop Computer | ENEGY STAR Laptop Computer | Existing | Single Family | Single Family | Laptop | All | All | All | 0.52487 | 0 | 0% | 100% | 0% | 100% | 0% | 1 | 0 | 0 | 0 | 0 | 0 | 0 | 0 | 0 | 0 | 0 | 0 | 0 | 0 | 0 | 0 | 0 | 0 | 0 | 0 | 0 | 0
ResidentialMultifamily - Low RiseRes-Computers-2021P_v4ENEGY STAR Laptop ComputerNR | ResidentialMultifamily - Low RiseENEGY STAR Laptop ComputerNR | Residential | Multifamily - Low Rise | NR | NR | Res-Computers-2021P_v4 | ENEGY STAR Laptop Computer | ENEGY STAR Laptop Computer | Existing | Multifamily - Low Rise | Multifamily | Laptop | All | All | All | 0.35101 | 0 | 0% | 100% | 0% | 100% | 0% | 1 | 0 | 0 | 0 | 0 | 0 | 0 | 0 | 0 | 0 | 0 | 0 | 0 | 0 | 0 | 0 | 0 | 0 | 0 | 0 | 0 | 0
ResidentialMultifamily - High RiseRes-Computers-2021P_v4ENEGY STAR Laptop ComputerNR | ResidentialMultifamily - High RiseENEGY STAR Laptop ComputerNR | Residential | Multifamily - High Rise | NR | NR | Res-Computers-2021P_v4 | ENEGY STAR Laptop Computer | ENEGY STAR Laptop Computer | Existing | Multifamily - High Rise | Multifamily | Laptop | All | All | All | 0.35101 | 0 | 0% | 100% | 0% | 100% | 0% | 1 | 0 | 0 | 0 | 0 | 0 | 0 | 0 | 0 | 0 | 0 | 0 | 0 | 0 | 0 | 0 | 0 | 0 | 0 | 0 | 0 | 0
ResidentialManufacturedRes-Computers-2021P_v4ENEGY STAR Laptop ComputerNR | ResidentialManufacturedENEGY STAR Laptop ComputerNR | Residential | Manufactured | NR | NR | Res-Computers-2021P_v4 | ENEGY STAR Laptop Computer | ENEGY STAR Laptop Computer | Existing | Manufactured | Manufactured | Laptop | All | All | All | 0.42245 | 0 | 0% | 100% | 0% | 100% | 0% | 1 | 0 | 0 | 0 | 0 | 0 | 0 | 0 | 0 | 0 | 0 | 0 | 0 | 0 | 0 | 0 | 0 | 0 | 0 | 0 | 0 | 0
ResidentialSingle FamilyRes-Computers-2021P_v4ENEGY STAR Laptop ComputerNR | ResidentialSingle FamilyENEGY STAR Laptop ComputerNew to NR | Residential | Single Family | New to NR | NR | Res-Computers-2021P_v4 | ENEGY STAR Laptop Computer | ENEGY STAR Laptop Computer | Existing | Single Family | Single Family | Laptop | All | All | All | 0.52487 | 0 | 0% | 100% | 0% | 100% | 0% | 1 | 0 | 0 | 0 | 0 | 0 | 0 | 0 | 0 | 0 | 0 | 0 | 0 | 0 | 0 | 0 | 0 | 0 | 0 | 0 | 0 | 0
ResidentialMultifamily - Low RiseRes-Computers-2021P_v4ENEGY STAR Laptop ComputerNR | ResidentialMultifamily - Low RiseENEGY STAR Laptop ComputerNew to NR | Residential | Multifamily - Low Rise | New to NR | NR | Res-Computers-2021P_v4 | ENEGY STAR Laptop Computer | ENEGY STAR Laptop Computer | Existing | Multifamily - Low Rise | Multifamily | Laptop | All | All | All | 0.35101 | 0 | 0% | 100% | 0% | 100% | 0% | 1 | 0 | 0 | 0 | 0 | 0 | 0 | 0 | 0 | 0 | 0 | 0 | 0 | 0 | 0 | 0 | 0 | 0 | 0 | 0 | 0 | 0
ResidentialMultifamily - High RiseRes-Computers-2021P_v4ENEGY STAR Laptop ComputerNR | ResidentialMultifamily - High RiseENEGY STAR Laptop ComputerNew to NR | Residential | Multifamily - High Rise | New to NR | NR | Res-Computers-2021P_v4 | ENEGY STAR Laptop Computer | ENEGY STAR Laptop Computer | Existing | Multifamily - High Rise | Multifamily | Laptop | All | All | All | 0.35101 | 0 | 0% | 100% | 0% | 100% | 0% | 1 | 0 | 0 | 0 | 0 | 0 | 0 | 0 | 0 | 0 | 0 | 0 | 0 | 0 | 0 | 0 | 0 | 0 | 0 | 0 | 0 | 0
ResidentialManufacturedRes-Computers-2021P_v4ENEGY STAR Laptop ComputerNR | ResidentialManufacturedENEGY STAR Laptop ComputerNew to NR | Residential | Manufactured | New to NR | NR | Res-Computers-2021P_v4 | ENEGY STAR Laptop Computer | ENEGY STAR Laptop Computer | Existing | Manufactured | Manufactured | Laptop | All | All | All | 0.42245 | 0 | 0% | 100% | 0% | 100% | 0% | 1 | 0 | 0 | 0 | 0 | 0 | 0 | 0 | 0 | 0 | 0 | 0 | 0 | 0 | 0 | 0 | 0 | 0 | 0 | 0 | 0 | 0
ResidentialSingle FamilyRes-ClothesWasher-2021P_v2Top Load_ENERGY STAR but not CEE+Electric DHW_Electric DryerNew | ResidentialSingle FamilyTop Load_ENERGY STAR but not CEE+Electric DHW_Electric DryerNew | Residential | Single Family | New | New | Res-ClothesWasher-2021P_v2 | Top Load_ENERGY STAR but not CEE+Electric DHW_Electric Dryer | Top Load_ENERGY STAR but not CEE+Electric DHW_Electric Dryer | New | Single Family | Single Family | Clothes Washer | All | All | All | 0.96 | 0 | 0% | 100% | 0% | 100% | 0% | 1 | 0 | 0 | 0 | 0 | 0 | 0 | 0 | 0 | 0 | 0 | 0 | 0 | 0 | 0 | 0 | 0 | 0 | 0 | 0 | 0 | 0
ResidentialSingle FamilyRes-ClothesWasher-2021P_v2Top Load_ENERGY STAR but not CEE+Gas DHW_Gas DryerNew | ResidentialSingle FamilyTop Load_ENERGY STAR but not CEE+Gas DHW_Gas DryerNew | Residential | Single Family | New | New | Res-ClothesWasher-2021P_v2 | Top Load_ENERGY STAR but not CEE+Gas DHW_Gas Dryer | Top Load_ENERGY STAR but not CEE+Gas DHW_Gas Dryer | New | Single Family | Single Family | Clothes Washer | All | All | All | 0.96 | 0 | 0% | 100% | 0% | 100% | 0% | 1 | 0 | 0 | 0 | 0 | 0 | 0 | 0 | 0 | 0 | 0 | 0 | 0 | 0 | 0 | 0 | 0 | 0 | 0 | 0 | 0 | 0
ResidentialSingle FamilyRes-ClothesWasher-2021P_v2Top Load_CEE Tier 1+Electric DHW_Electric DryerNew | ResidentialSingle FamilyTop Load_CEE Tier 1+Electric DHW_Electric DryerNew | Residential | Single Family | New | New | Res-ClothesWasher-2021P_v2 | Top Load_CEE Tier 1+Electric DHW_Electric Dryer | Top Load_CEE Tier 1+Electric DHW_Electric Dryer | New | Single Family | Single Family | Clothes Washer | All | All | All | 0.96 | 0 | 0% | 100% | 0% | 100% | 0% | 1 | 0 | 0 | 0 | 0 | 0 | 0 | 0 | 0 | 0 | 0 | 0 | 0 | 0 | 0 | 0 | 0 | 0 | 0 | 0 | 0 | 0
ResidentialSingle FamilyRes-ClothesWasher-2021P_v2Top Load_CEE Tier 1+Gas DHW_Gas DryerNew | ResidentialSingle FamilyTop Load_CEE Tier 1+Gas DHW_Gas DryerNew | Residential | Single Family | New | New | Res-ClothesWasher-2021P_v2 | Top Load_CEE Tier 1+Gas DHW_Gas Dryer | Top Load_CEE Tier 1+Gas DHW_Gas Dryer | New | Single Family | Single Family | Clothes Washer | All | All | All | 0.96 | 0 | 0% | 100% | 0% | 100% | 0% | 1 | 0 | 0 | 0 | 0 | 0 | 0 | 0 | 0 | 0 | 0 | 0 | 0 | 0 | 0 | 0 | 0 | 0 | 0 | 0 | 0 | 0
ResidentialSingle FamilyRes-ClothesWasher-2021P_v2Top Load_CEE Tier 1+Electric DHW_Gas DryerNew | ResidentialSingle FamilyTop Load_CEE Tier 1+Electric DHW_Gas DryerNew | Residential | Single Family | New | New | Res-ClothesWasher-2021P_v2 | Top Load_CEE Tier 1+Electric DHW_Gas Dryer | Top Load_CEE Tier 1+Electric DHW_Gas Dryer | New | Single Family | Single Family | Clothes Washer | All | All | All | 0.96 | 0 | 0% | 100% | 0% | 100% | 0% | 1 | 0 | 0 | 0 | 0 | 0 | 0 | 0 | 0 | 0 | 0 | 0 | 0 | 0 | 0 | 0 | 0 | 0 | 0 | 0 | 0 | 0
ResidentialSingle FamilyRes-ClothesWasher-2021P_v2Front Load_CEE Tier 2+Electric DHW_Electric DryerNew | ResidentialSingle FamilyFront Load_CEE Tier 2+Electric DHW_Electric DryerNew | Residential | Single Family | New | New | Res-ClothesWasher-2021P_v2 | Front Load_CEE Tier 2+Electric DHW_Electric Dryer | Front Load_CEE Tier 2+Electric DHW_Electric Dryer | New | Single Family | Single Family | Clothes Washer | All | All | All | 0.96 | 0 | 0% | 100% | 0% | 100% | 0% | 1 | 0 | 0 | 0 | 0 | 0 | 0 | 0 | 0 | 0 | 0 | 0 | 0 | 0 | 0 | 0 | 0 | 0 | 0 | 0 | 0 | 0
ResidentialSingle FamilyRes-ClothesWasher-2021P_v2Front Load_CEE Tier 2+Gas DHW_Electric DryerNew | ResidentialSingle FamilyFront Load_CEE Tier 2+Gas DHW_Electric DryerNew | Residential | Single Family | New | New | Res-ClothesWasher-2021P_v2 | Front Load_CEE Tier 2+Gas DHW_Electric Dryer | Front Load_CEE Tier 2+Gas DHW_Electric Dryer | New | Single Family | Single Family | Clothes Washer | All | All | All | 0.96 | 0 | 0% | 100% | 0% | 100% | 0% | 1 | 0 | 0 | 0 | 0 | 0 | 0 | 0 | 0 | 0 | 0 | 0 | 0 | 0 | 0 | 0 | 0 | 0 | 0 | 0 | 0 | 0
ResidentialSingle FamilyRes-ClothesWasher-2021P_v2Front Load_CEE Tier 2+Electric DHW_Gas DryerNew | ResidentialSingle FamilyFront Load_CEE Tier 2+Electric DHW_Gas DryerNew | Residential | Single Family | New | New | Res-ClothesWasher-2021P_v2 | Front Load_CEE Tier 2+Electric DHW_Gas Dryer | Front Load_CEE Tier 2+Electric DHW_Gas Dryer | New | Single Family | Single Family | Clothes Washer | All | All | All | 0.96 | 0 | 0% | 100% | 0% | 100% | 0% | 1 | 0 | 0 | 0 | 0 | 0 | 0 | 0 | 0 | 0 | 0 | 0 | 0 | 0 | 0 | 0 | 0 | 0 | 0 | 0 | 0 | 0
ResidentialSingle FamilyRes-ClothesWasher-2021P_v2Top Load_ENERGY STAR but not CEE+Gas DHW_Electric DryerNew | ResidentialSingle FamilyTop Load_ENERGY STAR but not CEE+Gas DHW_Electric DryerNew | Residential | Single Family | New | New | Res-ClothesWasher-2021P_v2 | Top Load_ENERGY STAR but not CEE+Gas DHW_Electric Dryer | Top Load_ENERGY STAR but not CEE+Gas DHW_Electric Dryer | New | Single Family | Single Family | Clothes Washer | All | All | All | 0.96 | 0 | 0% | 100% | 0% | 100% | 0% | 1 | 0 | 0 | 0 | 0 | 0 | 0 | 0 | 0 | 0 | 0 | 0 | 0 | 0 | 0 | 0 | 0 | 0 | 0 | 0 | 0 | 0
ResidentialSingle FamilyRes-ClothesWasher-2021P_v2Top Load_ENERGY STAR but not CEE+Electric DHW_Gas DryerNew | ResidentialSingle FamilyTop Load_ENERGY STAR but not CEE+Electric DHW_Gas DryerNew | Residential | Single Family | New | New | Res-ClothesWasher-2021P_v2 | Top Load_ENERGY STAR but not CEE+Electric DHW_Gas Dryer | Top Load_ENERGY STAR but not CEE+Electric DHW_Gas Dryer | New | Single Family | Single Family | Clothes Washer | All | All | All | 0.96 | 0 | 0% | 100% | 0% | 100% | 0% | 1 | 0 | 0 | 0 | 0 | 0 | 0 | 0 | 0 | 0 | 0 | 0 | 0 | 0 | 0 | 0 | 0 | 0 | 0 | 0 | 0 | 0
ResidentialSingle FamilyRes-ClothesWasher-2021P_v2Front Load_CEE Tier 2+Gas DHW_Gas DryerNew | ResidentialSingle FamilyFront Load_CEE Tier 2+Gas DHW_Gas DryerNew | Residential | Single Family | New | New | Res-ClothesWasher-2021P_v2 | Front Load_CEE Tier 2+Gas DHW_Gas Dryer | Front Load_CEE Tier 2+Gas DHW_Gas Dryer | New | Single Family | Single Family | Clothes Washer | All | All | All | 0.96 | 0 | 0% | 100% | 0% | 100% | 0% | 1 | 0 | 0 | 0 | 0 | 0 | 0 | 0 | 0 | 0 | 0 | 0 | 0 | 0 | 0 | 0 | 0 | 0 | 0 | 0 | 0 | 0
ResidentialSingle FamilyRes-ClothesWasher-2021P_v2Top Load_CEE Tier 1+Gas DHW_Electric DryerNew | ResidentialSingle FamilyTop Load_CEE Tier 1+Gas DHW_Electric DryerNew | Residential | Single Family | New | New | Res-ClothesWasher-2021P_v2 | Top Load_CEE Tier 1+Gas DHW_Electric Dryer | Top Load_CEE Tier 1+Gas DHW_Electric Dryer | New | Single Family | Single Family | Clothes Washer | All | All | All | 0.96 | 0 | 0% | 100% | 0% | 100% | 0% | 1 | 0 | 0 | 0 | 0 | 0 | 0 | 0 | 0 | 0 | 0 | 0 | 0 | 0 | 0 | 0 | 0 | 0 | 0 | 0 | 0 | 0
ResidentialSingle FamilyRes-ClothesWasher-2021P_v2Front Load_CEE Tier 1+Electric DHW_Electric DryerNew | ResidentialSingle FamilyFront Load_CEE Tier 1+Electric DHW_Electric DryerNew | Residential | Single Family | New | New | Res-ClothesWasher-2021P_v2 | Front Load_CEE Tier 1+Electric DHW_Electric Dryer | Front Load_CEE Tier 1+Electric DHW_Electric Dryer | New | Single Family | Single Family | Clothes Washer | All | All | All | 0.96 | 0 | 0% | 100% | 0% | 100% | 0% | 1 | 0 | 0 | 0 | 0 | 0 | 0 | 0 | 0 | 0 | 0 | 0 | 0 | 0 | 0 | 0 | 0 | 0 | 0 | 0 | 0 | 0
ResidentialSingle FamilyRes-ClothesWasher-2021P_v2Front Load_CEE Tier 1+Gas DHW_Gas DryerNew | ResidentialSingle FamilyFront Load_CEE Tier 1+Gas DHW_Gas DryerNew | Residential | Single Family | New | New | Res-ClothesWasher-2021P_v2 | Front Load_CEE Tier 1+Gas DHW_Gas Dryer | Front Load_CEE Tier 1+Gas DHW_Gas Dryer | New | Single Family | Single Family | Clothes Washer | All | All | All | 0.96 | 0 | 0% | 100% | 0% | 100% | 0% | 1 | 0 | 0 | 0 | 0 | 0 | 0 | 0 | 0 | 0 | 0 | 0 | 0 | 0 | 0 | 0 | 0 | 0 | 0 | 0 | 0 | 0
ResidentialSingle FamilyRes-ClothesWasher-2021P_v2Front Load_CEE Tier 1+Gas DHW_Electric DryerNew | ResidentialSingle FamilyFront Load_CEE Tier 1+Gas DHW_Electric DryerNew | Residential | Single Family | New | New | Res-ClothesWasher-2021P_v2 | Front Load_CEE Tier 1+Gas DHW_Electric Dryer | Front Load_CEE Tier 1+Gas DHW_Electric Dryer | New | Single Family | Single Family | Clothes Washer | All | All | All | 0.96 | 0 | 0% | 100% | 0% | 100% | 0% | 1 | 0 | 0 | 0 | 0 | 0 | 0 | 0 | 0 | 0 | 0 | 0 | 0 | 0 | 0 | 0 | 0 | 0 | 0 | 0 | 0 | 0
ResidentialSingle FamilyRes-ClothesWasher-2021P_v2Front Load_CEE Tier 1+Electric DHW_Gas DryerNew | ResidentialSingle FamilyFront Load_CEE Tier 1+Electric DHW_Gas DryerNew | Residential | Single Family | New | New | Res-ClothesWasher-2021P_v2 | Front Load_CEE Tier 1+Electric DHW_Gas Dryer | Front Load_CEE Tier 1+Electric DHW_Gas Dryer | New | Single Family | Single Family | Clothes Washer | All | All | All | 0.96 | 0 | 0% | 100% | 0% | 100% | 0% | 1 | 0 | 0 | 0 | 0 | 0 | 0 | 0 | 0 | 0 | 0 | 0 | 0 | 0 | 0 | 0 | 0 | 0 | 0 | 0 | 0 | 0
ResidentialMultifamily - Low RiseRes-ClothesWasher-2021P_v2Top Load_ENERGY STAR but not CEE+Electric DHW_Electric DryerNew | ResidentialMultifamily - Low RiseTop Load_ENERGY STAR but not CEE+Electric DHW_Electric DryerNew | Residential | Multifamily - Low Rise | New | New | Res-ClothesWasher-2021P_v2 | Top Load_ENERGY STAR but not CEE+Electric DHW_Electric Dryer | Top Load_ENERGY STAR but not CEE+Electric DHW_Electric Dryer | New | Multifamily - Low Rise | Multifamily | Clothes Washer | All | All | All | 0.52 | 0 | 0% | 100% | 0% | 100% | 0% | 1 | 0 | 0 | 0 | 0 | 0 | 0 | 0 | 0 | 0 | 0 | 0 | 0 | 0 | 0 | 0 | 0 | 0 | 0 | 0 | 0 | 0
ResidentialMultifamily - Low RiseRes-ClothesWasher-2021P_v2Top Load_ENERGY STAR but not CEE+Gas DHW_Gas DryerNew | ResidentialMultifamily - Low RiseTop Load_ENERGY STAR but not CEE+Gas DHW_Gas DryerNew | Residential | Multifamily - Low Rise | New | New | Res-ClothesWasher-2021P_v2 | Top Load_ENERGY STAR but not CEE+Gas DHW_Gas Dryer | Top Load_ENERGY STAR but not CEE+Gas DHW_Gas Dryer | New | Multifamily - Low Rise | Multifamily | Clothes Washer | All | All | All | 0.52 | 0 | 0% | 100% | 0% | 100% | 0% | 1 | 0 | 0 | 0 | 0 | 0 | 0 | 0 | 0 | 0 | 0 | 0 | 0 | 0 | 0 | 0 | 0 | 0 | 0 | 0 | 0 | 0
ResidentialMultifamily - Low RiseRes-ClothesWasher-2021P_v2Top Load_CEE Tier 1+Electric DHW_Electric DryerNew | ResidentialMultifamily - Low RiseTop Load_CEE Tier 1+Electric DHW_Electric DryerNew | Residential | Multifamily - Low Rise | New | New | Res-ClothesWasher-2021P_v2 | Top Load_CEE Tier 1+Electric DHW_Electric Dryer | Top Load_CEE Tier 1+Electric DHW_Electric Dryer | New | Multifamily - Low Rise | Multifamily | Clothes Washer | All | All | All | 0.52 | 0 | 0% | 100% | 0% | 100% | 0% | 1 | 0 | 0 | 0 | 0 | 0 | 0 | 0 | 0 | 0 | 0 | 0 | 0 | 0 | 0 | 0 | 0 | 0 | 0 | 0 | 0 | 0
ResidentialMultifamily - Low RiseRes-ClothesWasher-2021P_v2Top Load_CEE Tier 1+Gas DHW_Gas DryerNew | ResidentialMultifamily - Low RiseTop Load_CEE Tier 1+Gas DHW_Gas DryerNew | Residential | Multifamily - Low Rise | New | New | Res-ClothesWasher-2021P_v2 | Top Load_CEE Tier 1+Gas DHW_Gas Dryer | Top Load_CEE Tier 1+Gas DHW_Gas Dryer | New | Multifamily - Low Rise | Multifamily | Clothes Washer | All | All | All | 0.52 | 0 | 0% | 100% | 0% | 100% | 0% | 1 | 0 | 0 | 0 | 0 | 0 | 0 | 0 | 0 | 0 | 0 | 0 | 0 | 0 | 0 | 0 | 0 | 0 | 0 | 0 | 0 | 0
ResidentialMultifamily - Low RiseRes-ClothesWasher-2021P_v2Top Load_CEE Tier 1+Electric DHW_Gas DryerNew | ResidentialMultifamily - Low RiseTop Load_CEE Tier 1+Electric DHW_Gas DryerNew | Residential | Multifamily - Low Rise | New | New | Res-ClothesWasher-2021P_v2 | Top Load_CEE Tier 1+Electric DHW_Gas Dryer | Top Load_CEE Tier 1+Electric DHW_Gas Dryer | New | Multifamily - Low Rise | Multifamily | Clothes Washer | All | All | All | 0.52 | 0 | 0% | 100% | 0% | 100% | 0% | 1 | 0 | 0 | 0 | 0 | 0 | 0 | 0 | 0 | 0 | 0 | 0 | 0 | 0 | 0 | 0 | 0 | 0 | 0 | 0 | 0 | 0
ResidentialMultifamily - Low RiseRes-ClothesWasher-2021P_v2Front Load_CEE Tier 2+Electric DHW_Electric DryerNew | ResidentialMultifamily - Low RiseFront Load_CEE Tier 2+Electric DHW_Electric DryerNew | Residential | Multifamily - Low Rise | New | New | Res-ClothesWasher-2021P_v2 | Front Load_CEE Tier 2+Electric DHW_Electric Dryer | Front Load_CEE Tier 2+Electric DHW_Electric Dryer | New | Multifamily - Low Rise | Multifamily | Clothes Washer | All | All | All | 0.52 | 0 | 0% | 100% | 0% | 100% | 0% | 1 | 0 | 0 | 0 | 0 | 0 | 0 | 0 | 0 | 0 | 0 | 0 | 0 | 0 | 0 | 0 | 0 | 0 | 0 | 0 | 0 | 0
ResidentialMultifamily - Low RiseRes-ClothesWasher-2021P_v2Front Load_CEE Tier 2+Gas DHW_Electric DryerNew | ResidentialMultifamily - Low RiseFront Load_CEE Tier 2+Gas DHW_Electric DryerNew | Residential | Multifamily - Low Rise | New | New | Res-ClothesWasher-2021P_v2 | Front Load_CEE Tier 2+Gas DHW_Electric Dryer | Front Load_CEE Tier 2+Gas DHW_Electric Dryer | New | Multifamily - Low Rise | Multifamily | Clothes Washer | All | All | All | 0.52 | 0 | 0% | 100% | 0% | 100% | 0% | 1 | 0 | 0 | 0 | 0 | 0 | 0 | 0 | 0 | 0 | 0 | 0 | 0 | 0 | 0 | 0 | 0 | 0 | 0 | 0 | 0 | 0
ResidentialMultifamily - Low RiseRes-ClothesWasher-2021P_v2Front Load_CEE Tier 2+Electric DHW_Gas DryerNew | ResidentialMultifamily - Low RiseFront Load_CEE Tier 2+Electric DHW_Gas DryerNew | Residential | Multifamily - Low Rise | New | New | Res-ClothesWasher-2021P_v2 | Front Load_CEE Tier 2+Electric DHW_Gas Dryer | Front Load_CEE Tier 2+Electric DHW_Gas Dryer | New | Multifamily - Low Rise | Multifamily | Clothes Washer | All | All | All | 0.52 | 0 | 0% | 100% | 0% | 100% | 0% | 1 | 0 | 0 | 0 | 0 | 0 | 0 | 0 | 0 | 0 | 0 | 0 | 0 | 0 | 0 | 0 | 0 | 0 | 0 | 0 | 0 | 0
ResidentialMultifamily - Low RiseRes-ClothesWasher-2021P_v2Top Load_ENERGY STAR but not CEE+Gas DHW_Electric DryerNew | ResidentialMultifamily - Low RiseTop Load_ENERGY STAR but not CEE+Gas DHW_Electric DryerNew | Residential | Multifamily - Low Rise | New | New | Res-ClothesWasher-2021P_v2 | Top Load_ENERGY STAR but not CEE+Gas DHW_Electric Dryer | Top Load_ENERGY STAR but not CEE+Gas DHW_Electric Dryer | New | Multifamily - Low Rise | Multifamily | Clothes Washer | All | All | All | 0.52 | 0 | 0% | 100% | 0% | 100% | 0% | 1 | 0 | 0 | 0 | 0 | 0 | 0 | 0 | 0 | 0 | 0 | 0 | 0 | 0 | 0 | 0 | 0 | 0 | 0 | 0 | 0 | 0
ResidentialMultifamily - Low RiseRes-ClothesWasher-2021P_v2Top Load_ENERGY STAR but not CEE+Electric DHW_Gas DryerNew | ResidentialMultifamily - Low RiseTop Load_ENERGY STAR but not CEE+Electric DHW_Gas DryerNew | Residential | Multifamily - Low Rise | New | New | Res-ClothesWasher-2021P_v2 | Top Load_ENERGY STAR but not CEE+Electric DHW_Gas Dryer | Top Load_ENERGY STAR but not CEE+Electric DHW_Gas Dryer | New | Multifamily - Low Rise | Multifamily | Clothes Washer | All | All | All | 0.52 | 0 | 0% | 100% | 0% | 100% | 0% | 1 | 0 | 0 | 0 | 0 | 0 | 0 | 0 | 0 | 0 | 0 | 0 | 0 | 0 | 0 | 0 | 0 | 0 | 0 | 0 | 0 | 0
ResidentialMultifamily - Low RiseRes-ClothesWasher-2021P_v2Front Load_CEE Tier 2+Gas DHW_Gas DryerNew | ResidentialMultifamily - Low RiseFront Load_CEE Tier 2+Gas DHW_Gas DryerNew | Residential | Multifamily - Low Rise | New | New | Res-ClothesWasher-2021P_v2 | Front Load_CEE Tier 2+Gas DHW_Gas Dryer | Front Load_CEE Tier 2+Gas DHW_Gas Dryer | New | Multifamily - Low Rise | Multifamily | Clothes Washer | All | All | All | 0.52 | 0 | 0% | 100% | 0% | 100% | 0% | 1 | 0 | 0 | 0 | 0 | 0 | 0 | 0 | 0 | 0 | 0 | 0 | 0 | 0 | 0 | 0 | 0 | 0 | 0 | 0 | 0 | 0
ResidentialMultifamily - Low RiseRes-ClothesWasher-2021P_v2Top Load_CEE Tier 1+Gas DHW_Electric DryerNew | ResidentialMultifamily - Low RiseTop Load_CEE Tier 1+Gas DHW_Electric DryerNew | Residential | Multifamily - Low Rise | New | New | Res-ClothesWasher-2021P_v2 | Top Load_CEE Tier 1+Gas DHW_Electric Dryer | Top Load_CEE Tier 1+Gas DHW_Electric Dryer | New | Multifamily - Low Rise | Multifamily | Clothes Washer | All | All | All | 0.52 | 0 | 0% | 100% | 0% | 100% | 0% | 1 | 0 | 0 | 0 | 0 | 0 | 0 | 0 | 0 | 0 | 0 | 0 | 0 | 0 | 0 | 0 | 0 | 0 | 0 | 0 | 0 | 0
ResidentialMultifamily - Low RiseRes-ClothesWasher-2021P_v2Front Load_CEE Tier 1+Electric DHW_Electric DryerNew | ResidentialMultifamily - Low RiseFront Load_CEE Tier 1+Electric DHW_Electric DryerNew | Residential | Multifamily - Low Rise | New | New | Res-ClothesWasher-2021P_v2 | Front Load_CEE Tier 1+Electric DHW_Electric Dryer | Front Load_CEE Tier 1+Electric DHW_Electric Dryer | New | Multifamily - Low Rise | Multifamily | Clothes Washer | All | All | All | 0.52 | 0 | 0% | 100% | 0% | 100% | 0% | 1 | 0 | 0 | 0 | 0 | 0 | 0 | 0 | 0 | 0 | 0 | 0 | 0 | 0 | 0 | 0 | 0 | 0 | 0 | 0 | 0 | 0
ResidentialMultifamily - Low RiseRes-ClothesWasher-2021P_v2Front Load_CEE Tier 1+Gas DHW_Gas DryerNew | ResidentialMultifamily - Low RiseFront Load_CEE Tier 1+Gas DHW_Gas DryerNew | Residential | Multifamily - Low Rise | New | New | Res-ClothesWasher-2021P_v2 | Front Load_CEE Tier 1+Gas DHW_Gas Dryer | Front Load_CEE Tier 1+Gas DHW_Gas Dryer | New | Multifamily - Low Rise | Multifamily | Clothes Washer | All | All | All | 0.52 | 0 | 0% | 100% | 0% | 100% | 0% | 1 | 0 | 0 | 0 | 0 | 0 | 0 | 0 | 0 | 0 | 0 | 0 | 0 | 0 | 0 | 0 | 0 | 0 | 0 | 0 | 0 | 0
ResidentialMultifamily - Low RiseRes-ClothesWasher-2021P_v2Front Load_CEE Tier 1+Gas DHW_Electric DryerNew | ResidentialMultifamily - Low RiseFront Load_CEE Tier 1+Gas DHW_Electric DryerNew | Residential | Multifamily - Low Rise | New | New | Res-ClothesWasher-2021P_v2 | Front Load_CEE Tier 1+Gas DHW_Electric Dryer | Front Load_CEE Tier 1+Gas DHW_Electric Dryer | New | Multifamily - Low Rise | Multifamily | Clothes Washer | All | All | All | 0.52 | 0 | 0% | 100% | 0% | 100% | 0% | 1 | 0 | 0 | 0 | 0 | 0 | 0 | 0 | 0 | 0 | 0 | 0 | 0 | 0 | 0 | 0 | 0 | 0 | 0 | 0 | 0 | 0
ResidentialMultifamily - Low RiseRes-ClothesWasher-2021P_v2Front Load_CEE Tier 1+Electric DHW_Gas DryerNew | ResidentialMultifamily - Low RiseFront Load_CEE Tier 1+Electric DHW_Gas DryerNew | Residential | Multifamily - Low Rise | New | New | Res-ClothesWasher-2021P_v2 | Front Load_CEE Tier 1+Electric DHW_Gas Dryer | Front Load_CEE Tier 1+Electric DHW_Gas Dryer | New | Multifamily - Low Rise | Multifamily | Clothes Washer | All | All | All | 0.52 | 0 | 0% | 100% | 0% | 100% | 0% | 1 | 0 | 0 | 0 | 0 | 0 | 0 | 0 | 0 | 0 | 0 | 0 | 0 | 0 | 0 | 0 | 0 | 0 | 0 | 0 | 0 | 0
ResidentialMultifamily - High RiseRes-ClothesWasher-2021P_v2Top Load_ENERGY STAR but not CEE+Electric DHW_Electric DryerNew | ResidentialMultifamily - High RiseTop Load_ENERGY STAR but not CEE+Electric DHW_Electric DryerNew | Residential | Multifamily - High Rise | New | New | Res-ClothesWasher-2021P_v2 | Top Load_ENERGY STAR but not CEE+Electric DHW_Electric Dryer | Top Load_ENERGY STAR but not CEE+Electric DHW_Electric Dryer | New | Multifamily - High Rise | Multifamily | Clothes Washer | All | All | All | 0.516 | 0 | 0% | 100% | 0% | 100% | 0% | 1 | 0 | 0 | 0 | 0 | 0 | 0 | 0 | 0 | 0 | 0 | 0 | 0 | 0 | 0 | 0 | 0 | 0 | 0 | 0 | 0 | 0
ResidentialMultifamily - High RiseRes-ClothesWasher-2021P_v2Top Load_ENERGY STAR but not CEE+Gas DHW_Gas DryerNew | ResidentialMultifamily - High RiseTop Load_ENERGY STAR but not CEE+Gas DHW_Gas DryerNew | Residential | Multifamily - High Rise | New | New | Res-ClothesWasher-2021P_v2 | Top Load_ENERGY STAR but not CEE+Gas DHW_Gas Dryer | Top Load_ENERGY STAR but not CEE+Gas DHW_Gas Dryer | New | Multifamily - High Rise | Multifamily | Clothes Washer | All | All | All | 0.516 | 0 | 0% | 100% | 0% | 100% | 0% | 1 | 0 | 0 | 0 | 0 | 0 | 0 | 0 | 0 | 0 | 0 | 0 | 0 | 0 | 0 | 0 | 0 | 0 | 0 | 0 | 0 | 0
ResidentialMultifamily - High RiseRes-ClothesWasher-2021P_v2Top Load_CEE Tier 1+Electric DHW_Electric DryerNew | ResidentialMultifamily - High RiseTop Load_CEE Tier 1+Electric DHW_Electric DryerNew | Residential | Multifamily - High Rise | New | New | Res-ClothesWasher-2021P_v2 | Top Load_CEE Tier 1+Electric DHW_Electric Dryer | Top Load_CEE Tier 1+Electric DHW_Electric Dryer | New | Multifamily - High Rise | Multifamily | Clothes Washer | All | All | All | 0.516 | 0 | 0% | 100% | 0% | 100% | 0% | 1 | 0 | 0 | 0 | 0 | 0 | 0 | 0 | 0 | 0 | 0 | 0 | 0 | 0 | 0 | 0 | 0 | 0 | 0 | 0 | 0 | 0
ResidentialMultifamily - High RiseRes-ClothesWasher-2021P_v2Top Load_CEE Tier 1+Gas DHW_Gas DryerNew | ResidentialMultifamily - High RiseTop Load_CEE Tier 1+Gas DHW_Gas DryerNew | Residential | Multifamily - High Rise | New | New | Res-ClothesWasher-2021P_v2 | Top Load_CEE Tier 1+Gas DHW_Gas Dryer | Top Load_CEE Tier 1+Gas DHW_Gas Dryer | New | Multifamily - High Rise | Multifamily | Clothes Washer | All | All | All | 0.516 | 0 | 0% | 100% | 0% | 100% | 0% | 1 | 0 | 0 | 0 | 0 | 0 | 0 | 0 | 0 | 0 | 0 | 0 | 0 | 0 | 0 | 0 | 0 | 0 | 0 | 0 | 0 | 0
ResidentialMultifamily - High RiseRes-ClothesWasher-2021P_v2Top Load_CEE Tier 1+Electric DHW_Gas DryerNew | ResidentialMultifamily - High RiseTop Load_CEE Tier 1+Electric DHW_Gas DryerNew | Residential | Multifamily - High Rise | New | New | Res-ClothesWasher-2021P_v2 | Top Load_CEE Tier 1+Electric DHW_Gas Dryer | Top Load_CEE Tier 1+Electric DHW_Gas Dryer | New | Multifamily - High Rise | Multifamily | Clothes Washer | All | All | All | 0.516 | 0 | 0% | 100% | 0% | 100% | 0% | 1 | 0 | 0 | 0 | 0 | 0 | 0 | 0 | 0 | 0 | 0 | 0 | 0 | 0 | 0 | 0 | 0 | 0 | 0 | 0 | 0 | 0
ResidentialMultifamily - High RiseRes-ClothesWasher-2021P_v2Front Load_CEE Tier 2+Electric DHW_Electric DryerNew | ResidentialMultifamily - High RiseFront Load_CEE Tier 2+Electric DHW_Electric DryerNew | Residential | Multifamily - High Rise | New | New | Res-ClothesWasher-2021P_v2 | Front Load_CEE Tier 2+Electric DHW_Electric Dryer | Front Load_CEE Tier 2+Electric DHW_Electric Dryer | New | Multifamily - High Rise | Multifamily | Clothes Washer | All | All | All | 0.516 | 0 | 0% | 100% | 0% | 100% | 0% | 1 | 0 | 0 | 0 | 0 | 0 | 0 | 0 | 0 | 0 | 0 | 0 | 0 | 0 | 0 | 0 | 0 | 0 | 0 | 0 | 0 | 0
ResidentialMultifamily - High RiseRes-ClothesWasher-2021P_v2Front Load_CEE Tier 2+Gas DHW_Electric DryerNew | ResidentialMultifamily - High RiseFront Load_CEE Tier 2+Gas DHW_Electric DryerNew | Residential | Multifamily - High Rise | New | New | Res-ClothesWasher-2021P_v2 | Front Load_CEE Tier 2+Gas DHW_Electric Dryer | Front Load_CEE Tier 2+Gas DHW_Electric Dryer | New | Multifamily - High Rise | Multifamily | Clothes Washer | All | All | All | 0.516 | 0 | 0% | 100% | 0% | 100% | 0% | 1 | 0 | 0 | 0 | 0 | 0 | 0 | 0 | 0 | 0 | 0 | 0 | 0 | 0 | 0 | 0 | 0 | 0 | 0 | 0 | 0 | 0
ResidentialMultifamily - High RiseRes-ClothesWasher-2021P_v2Front Load_CEE Tier 2+Electric DHW_Gas DryerNew | ResidentialMultifamily - High RiseFront Load_CEE Tier 2+Electric DHW_Gas DryerNew | Residential | Multifamily - High Rise | New | New | Res-ClothesWasher-2021P_v2 | Front Load_CEE Tier 2+Electric DHW_Gas Dryer | Front Load_CEE Tier 2+Electric DHW_Gas Dryer | New | Multifamily - High Rise | Multifamily | Clothes Washer | All | All | All | 0.516 | 0 | 0% | 100% | 0% | 100% | 0% | 1 | 0 | 0 | 0 | 0 | 0 | 0 | 0 | 0 | 0 | 0 | 0 | 0 | 0 | 0 | 0 | 0 | 0 | 0 | 0 | 0 | 0
ResidentialMultifamily - High RiseRes-ClothesWasher-2021P_v2Top Load_ENERGY STAR but not CEE+Gas DHW_Electric DryerNew | ResidentialMultifamily - High RiseTop Load_ENERGY STAR but not CEE+Gas DHW_Electric DryerNew | Residential | Multifamily - High Rise | New | New | Res-ClothesWasher-2021P_v2 | Top Load_ENERGY STAR but not CEE+Gas DHW_Electric Dryer | Top Load_ENERGY STAR but not CEE+Gas DHW_Electric Dryer | New | Multifamily - High Rise | Multifamily | Clothes Washer | All | All | All | 0.516 | 0 | 0% | 100% | 0% | 100% | 0% | 1 | 0 | 0 | 0 | 0 | 0 | 0 | 0 | 0 | 0 | 0 | 0 | 0 | 0 | 0 | 0 | 0 | 0 | 0 | 0 | 0 | 0
ResidentialMultifamily - High RiseRes-ClothesWasher-2021P_v2Top Load_ENERGY STAR but not CEE+Electric DHW_Gas DryerNew | ResidentialMultifamily - High RiseTop Load_ENERGY STAR but not CEE+Electric DHW_Gas DryerNew | Residential | Multifamily - High Rise | New | New | Res-ClothesWasher-2021P_v2 | Top Load_ENERGY STAR but not CEE+Electric DHW_Gas Dryer | Top Load_ENERGY STAR but not CEE+Electric DHW_Gas Dryer | New | Multifamily - High Rise | Multifamily | Clothes Washer | All | All | All | 0.516 | 0 | 0% | 100% | 0% | 100% | 0% | 1 | 0 | 0 | 0 | 0 | 0 | 0 | 0 | 0 | 0 | 0 | 0 | 0 | 0 | 0 | 0 | 0 | 0 | 0 | 0 | 0 | 0
ResidentialMultifamily - High RiseRes-ClothesWasher-2021P_v2Front Load_CEE Tier 2+Gas DHW_Gas DryerNew | ResidentialMultifamily - High RiseFront Load_CEE Tier 2+Gas DHW_Gas DryerNew | Residential | Multifamily - High Rise | New | New | Res-ClothesWasher-2021P_v2 | Front Load_CEE Tier 2+Gas DHW_Gas Dryer | Front Load_CEE Tier 2+Gas DHW_Gas Dryer | New | Multifamily - High Rise | Multifamily | Clothes Washer | All | All | All | 0.516 | 0 | 0% | 100% | 0% | 100% | 0% | 1 | 0 | 0 | 0 | 0 | 0 | 0 | 0 | 0 | 0 | 0 | 0 | 0 | 0 | 0 | 0 | 0 | 0 | 0 | 0 | 0 | 0
ResidentialMultifamily - High RiseRes-ClothesWasher-2021P_v2Top Load_CEE Tier 1+Gas DHW_Electric DryerNew | ResidentialMultifamily - High RiseTop Load_CEE Tier 1+Gas DHW_Electric DryerNew | Residential | Multifamily - High Rise | New | New | Res-ClothesWasher-2021P_v2 | Top Load_CEE Tier 1+Gas DHW_Electric Dryer | Top Load_CEE Tier 1+Gas DHW_Electric Dryer | New | Multifamily - High Rise | Multifamily | Clothes Washer | All | All | All | 0.516 | 0 | 0% | 100% | 0% | 100% | 0% | 1 | 0 | 0 | 0 | 0 | 0 | 0 | 0 | 0 | 0 | 0 | 0 | 0 | 0 | 0 | 0 | 0 | 0 | 0 | 0 | 0 | 0
ResidentialMultifamily - High RiseRes-ClothesWasher-2021P_v2Front Load_CEE Tier 1+Electric DHW_Electric DryerNew | ResidentialMultifamily - High RiseFront Load_CEE Tier 1+Electric DHW_Electric DryerNew | Residential | Multifamily - High Rise | New | New | Res-ClothesWasher-2021P_v2 | Front Load_CEE Tier 1+Electric DHW_Electric Dryer | Front Load_CEE Tier 1+Electric DHW_Electric Dryer | New | Multifamily - High Rise | Multifamily | Clothes Washer | All | All | All | 0.516 | 0 | 0% | 100% | 0% | 100% | 0% | 1 | 0 | 0 | 0 | 0 | 0 | 0 | 0 | 0 | 0 | 0 | 0 | 0 | 0 | 0 | 0 | 0 | 0 | 0 | 0 | 0 | 0
ResidentialMultifamily - High RiseRes-ClothesWasher-2021P_v2Front Load_CEE Tier 1+Gas DHW_Gas DryerNew | ResidentialMultifamily - High RiseFront Load_CEE Tier 1+Gas DHW_Gas DryerNew | Residential | Multifamily - High Rise | New | New | Res-ClothesWasher-2021P_v2 | Front Load_CEE Tier 1+Gas DHW_Gas Dryer | Front Load_CEE Tier 1+Gas DHW_Gas Dryer | New | Multifamily - High Rise | Multifamily | Clothes Washer | All | All | All | 0.516 | 0 | 0% | 100% | 0% | 100% | 0% | 1 | 0 | 0 | 0 | 0 | 0 | 0 | 0 | 0 | 0 | 0 | 0 | 0 | 0 | 0 | 0 | 0 | 0 | 0 | 0 | 0 | 0
ResidentialMultifamily - High RiseRes-ClothesWasher-2021P_v2Front Load_CEE Tier 1+Gas DHW_Electric DryerNew | ResidentialMultifamily - High RiseFront Load_CEE Tier 1+Gas DHW_Electric DryerNew | Residential | Multifamily - High Rise | New | New | Res-ClothesWasher-2021P_v2 | Front Load_CEE Tier 1+Gas DHW_Electric Dryer | Front Load_CEE Tier 1+Gas DHW_Electric Dryer | New | Multifamily - High Rise | Multifamily | Clothes Washer | All | All | All | 0.516 | 0 | 0% | 100% | 0% | 100% | 0% | 1 | 0 | 0 | 0 | 0 | 0 | 0 | 0 | 0 | 0 | 0 | 0 | 0 | 0 | 0 | 0 | 0 | 0 | 0 | 0 | 0 | 0
ResidentialMultifamily - High RiseRes-ClothesWasher-2021P_v2Front Load_CEE Tier 1+Electric DHW_Gas DryerNew | ResidentialMultifamily - High RiseFront Load_CEE Tier 1+Electric DHW_Gas DryerNew | Residential | Multifamily - High Rise | New | New | Res-ClothesWasher-2021P_v2 | Front Load_CEE Tier 1+Electric DHW_Gas Dryer | Front Load_CEE Tier 1+Electric DHW_Gas Dryer | New | Multifamily - High Rise | Multifamily | Clothes Washer | All | All | All | 0.516 | 0 | 0% | 100% | 0% | 100% | 0% | 1 | 0 | 0 | 0 | 0 | 0 | 0 | 0 | 0 | 0 | 0 | 0 | 0 | 0 | 0 | 0 | 0 | 0 | 0 | 0 | 0 | 0
ResidentialManufacturedRes-ClothesWasher-2021P_v2Top Load_ENERGY STAR but not CEE+Electric DHW_Electric DryerNew | ResidentialManufacturedTop Load_ENERGY STAR but not CEE+Electric DHW_Electric DryerNew | Residential | Manufactured | New | New | Res-ClothesWasher-2021P_v2 | Top Load_ENERGY STAR but not CEE+Electric DHW_Electric Dryer | Top Load_ENERGY STAR but not CEE+Electric DHW_Electric Dryer | New | Manufactured | Manufactured | Clothes Washer | All | All | All | 0.96 | 0 | 0% | 100% | 0% | 100% | 0% | 1 | 0 | 0 | 0 | 0 | 0 | 0 | 0 | 0 | 0 | 0 | 0 | 0 | 0 | 0 | 0 | 0 | 0 | 0 | 0 | 0 | 0
ResidentialManufacturedRes-ClothesWasher-2021P_v2Top Load_ENERGY STAR but not CEE+Gas DHW_Gas DryerNew | ResidentialManufacturedTop Load_ENERGY STAR but not CEE+Gas DHW_Gas DryerNew | Residential | Manufactured | New | New | Res-ClothesWasher-2021P_v2 | Top Load_ENERGY STAR but not CEE+Gas DHW_Gas Dryer | Top Load_ENERGY STAR but not CEE+Gas DHW_Gas Dryer | New | Manufactured | Manufactured | Clothes Washer | All | All | All | 0.96 | 0 | 0% | 100% | 0% | 100% | 0% | 1 | 0 | 0 | 0 | 0 | 0 | 0 | 0 | 0 | 0 | 0 | 0 | 0 | 0 | 0 | 0 | 0 | 0 | 0 | 0 | 0 | 0
ResidentialManufacturedRes-ClothesWasher-2021P_v2Top Load_CEE Tier 1+Electric DHW_Electric DryerNew | ResidentialManufacturedTop Load_CEE Tier 1+Electric DHW_Electric DryerNew | Residential | Manufactured | New | New | Res-ClothesWasher-2021P_v2 | Top Load_CEE Tier 1+Electric DHW_Electric Dryer | Top Load_CEE Tier 1+Electric DHW_Electric Dryer | New | Manufactured | Manufactured | Clothes Washer | All | All | All | 0.96 | 0 | 0% | 100% | 0% | 100% | 0% | 1 | 0 | 0 | 0 | 0 | 0 | 0 | 0 | 0 | 0 | 0 | 0 | 0 | 0 | 0 | 0 | 0 | 0 | 0 | 0 | 0 | 0
ResidentialManufacturedRes-ClothesWasher-2021P_v2Top Load_CEE Tier 1+Gas DHW_Gas DryerNew | ResidentialManufacturedTop Load_CEE Tier 1+Gas DHW_Gas DryerNew | Residential | Manufactured | New | New | Res-ClothesWasher-2021P_v2 | Top Load_CEE Tier 1+Gas DHW_Gas Dryer | Top Load_CEE Tier 1+Gas DHW_Gas Dryer | New | Manufactured | Manufactured | Clothes Washer | All | All | All | 0.96 | 0 | 0% | 100% | 0% | 100% | 0% | 1 | 0 | 0 | 0 | 0 | 0 | 0 | 0 | 0 | 0 | 0 | 0 | 0 | 0 | 0 | 0 | 0 | 0 | 0 | 0 | 0 | 0
ResidentialManufacturedRes-ClothesWasher-2021P_v2Top Load_CEE Tier 1+Electric DHW_Gas DryerNew | ResidentialManufacturedTop Load_CEE Tier 1+Electric DHW_Gas DryerNew | Residential | Manufactured | New | New | Res-ClothesWasher-2021P_v2 | Top Load_CEE Tier 1+Electric DHW_Gas Dryer | Top Load_CEE Tier 1+Electric DHW_Gas Dryer | New | Manufactured | Manufactured | Clothes Washer | All | All | All | 0.96 | 0 | 0% | 100% | 0% | 100% | 0% | 1 | 0 | 0 | 0 | 0 | 0 | 0 | 0 | 0 | 0 | 0 | 0 | 0 | 0 | 0 | 0 | 0 | 0 | 0 | 0 | 0 | 0
ResidentialManufacturedRes-ClothesWasher-2021P_v2Front Load_CEE Tier 2+Electric DHW_Electric DryerNew | ResidentialManufacturedFront Load_CEE Tier 2+Electric DHW_Electric DryerNew | Residential | Manufactured | New | New | Res-ClothesWasher-2021P_v2 | Front Load_CEE Tier 2+Electric DHW_Electric Dryer | Front Load_CEE Tier 2+Electric DHW_Electric Dryer | New | Manufactured | Manufactured | Clothes Washer | All | All | All | 0.96 | 0 | 0% | 100% | 0% | 100% | 0% | 1 | 0 | 0 | 0 | 0 | 0 | 0 | 0 | 0 | 0 | 0 | 0 | 0 | 0 | 0 | 0 | 0 | 0 | 0 | 0 | 0 | 0
ResidentialManufacturedRes-ClothesWasher-2021P_v2Front Load_CEE Tier 2+Gas DHW_Electric DryerNew | ResidentialManufacturedFront Load_CEE Tier 2+Gas DHW_Electric DryerNew | Residential | Manufactured | New | New | Res-ClothesWasher-2021P_v2 | Front Load_CEE Tier 2+Gas DHW_Electric Dryer | Front Load_CEE Tier 2+Gas DHW_Electric Dryer | New | Manufactured | Manufactured | Clothes Washer | All | All | All | 0.96 | 0 | 0% | 100% | 0% | 100% | 0% | 1 | 0 | 0 | 0 | 0 | 0 | 0 | 0 | 0 | 0 | 0 | 0 | 0 | 0 | 0 | 0 | 0 | 0 | 0 | 0 | 0 | 0
ResidentialManufacturedRes-ClothesWasher-2021P_v2Front Load_CEE Tier 2+Electric DHW_Gas DryerNew | ResidentialManufacturedFront Load_CEE Tier 2+Electric DHW_Gas DryerNew | Residential | Manufactured | New | New | Res-ClothesWasher-2021P_v2 | Front Load_CEE Tier 2+Electric DHW_Gas Dryer | Front Load_CEE Tier 2+Electric DHW_Gas Dryer | New | Manufactured | Manufactured | Clothes Washer | All | All | All | 0.96 | 0 | 0% | 100% | 0% | 100% | 0% | 1 | 0 | 0 | 0 | 0 | 0 | 0 | 0 | 0 | 0 | 0 | 0 | 0 | 0 | 0 | 0 | 0 | 0 | 0 | 0 | 0 | 0
ResidentialManufacturedRes-ClothesWasher-2021P_v2Top Load_ENERGY STAR but not CEE+Gas DHW_Electric DryerNew | ResidentialManufacturedTop Load_ENERGY STAR but not CEE+Gas DHW_Electric DryerNew | Residential | Manufactured | New | New | Res-ClothesWasher-2021P_v2 | Top Load_ENERGY STAR but not CEE+Gas DHW_Electric Dryer | Top Load_ENERGY STAR but not CEE+Gas DHW_Electric Dryer | New | Manufactured | Manufactured | Clothes Washer | All | All | All | 0.96 | 0 | 0% | 100% | 0% | 100% | 0% | 1 | 0 | 0 | 0 | 0 | 0 | 0 | 0 | 0 | 0 | 0 | 0 | 0 | 0 | 0 | 0 | 0 | 0 | 0 | 0 | 0 | 0
ResidentialManufacturedRes-ClothesWasher-2021P_v2Top Load_ENERGY STAR but not CEE+Electric DHW_Gas DryerNew | ResidentialManufacturedTop Load_ENERGY STAR but not CEE+Electric DHW_Gas DryerNew | Residential | Manufactured | New | New | Res-ClothesWasher-2021P_v2 | Top Load_ENERGY STAR but not CEE+Electric DHW_Gas Dryer | Top Load_ENERGY STAR but not CEE+Electric DHW_Gas Dryer | New | Manufactured | Manufactured | Clothes Washer | All | All | All | 0.96 | 0 | 0% | 100% | 0% | 100% | 0% | 1 | 0 | 0 | 0 | 0 | 0 | 0 | 0 | 0 | 0 | 0 | 0 | 0 | 0 | 0 | 0 | 0 | 0 | 0 | 0 | 0 | 0
ResidentialManufacturedRes-ClothesWasher-2021P_v2Front Load_CEE Tier 2+Gas DHW_Gas DryerNew | ResidentialManufacturedFront Load_CEE Tier 2+Gas DHW_Gas DryerNew | Residential | Manufactured | New | New | Res-ClothesWasher-2021P_v2 | Front Load_CEE Tier 2+Gas DHW_Gas Dryer | Front Load_CEE Tier 2+Gas DHW_Gas Dryer | New | Manufactured | Manufactured | Clothes Washer | All | All | All | 0.96 | 0 | 0% | 100% | 0% | 100% | 0% | 1 | 0 | 0 | 0 | 0 | 0 | 0 | 0 | 0 | 0 | 0 | 0 | 0 | 0 | 0 | 0 | 0 | 0 | 0 | 0 | 0 | 0
ResidentialManufacturedRes-ClothesWasher-2021P_v2Top Load_CEE Tier 1+Gas DHW_Electric DryerNew | ResidentialManufacturedTop Load_CEE Tier 1+Gas DHW_Electric DryerNew | Residential | Manufactured | New | New | Res-ClothesWasher-2021P_v2 | Top Load_CEE Tier 1+Gas DHW_Electric Dryer | Top Load_CEE Tier 1+Gas DHW_Electric Dryer | New | Manufactured | Manufactured | Clothes Washer | All | All | All | 0.96 | 0 | 0% | 100% | 0% | 100% | 0% | 1 | 0 | 0 | 0 | 0 | 0 | 0 | 0 | 0 | 0 | 0 | 0 | 0 | 0 | 0 | 0 | 0 | 0 | 0 | 0 | 0 | 0
ResidentialManufacturedRes-ClothesWasher-2021P_v2Front Load_CEE Tier 1+Electric DHW_Electric DryerNew | ResidentialManufacturedFront Load_CEE Tier 1+Electric DHW_Electric DryerNew | Residential | Manufactured | New | New | Res-ClothesWasher-2021P_v2 | Front Load_CEE Tier 1+Electric DHW_Electric Dryer | Front Load_CEE Tier 1+Electric DHW_Electric Dryer | New | Manufactured | Manufactured | Clothes Washer | All | All | All | 0.96 | 0 | 0% | 100% | 0% | 100% | 0% | 1 | 0 | 0 | 0 | 0 | 0 | 0 | 0 | 0 | 0 | 0 | 0 | 0 | 0 | 0 | 0 | 0 | 0 | 0 | 0 | 0 | 0
ResidentialManufacturedRes-ClothesWasher-2021P_v2Front Load_CEE Tier 1+Gas DHW_Gas DryerNew | ResidentialManufacturedFront Load_CEE Tier 1+Gas DHW_Gas DryerNew | Residential | Manufactured | New | New | Res-ClothesWasher-2021P_v2 | Front Load_CEE Tier 1+Gas DHW_Gas Dryer | Front Load_CEE Tier 1+Gas DHW_Gas Dryer | New | Manufactured | Manufactured | Clothes Washer | All | All | All | 0.96 | 0 | 0% | 100% | 0% | 100% | 0% | 1 | 0 | 0 | 0 | 0 | 0 | 0 | 0 | 0 | 0 | 0 | 0 | 0 | 0 | 0 | 0 | 0 | 0 | 0 | 0 | 0 | 0
ResidentialManufacturedRes-ClothesWasher-2021P_v2Front Load_CEE Tier 1+Gas DHW_Electric DryerNew | ResidentialManufacturedFront Load_CEE Tier 1+Gas DHW_Electric DryerNew | Residential | Manufactured | New | New | Res-ClothesWasher-2021P_v2 | Front Load_CEE Tier 1+Gas DHW_Electric Dryer | Front Load_CEE Tier 1+Gas DHW_Electric Dryer | New | Manufactured | Manufactured | Clothes Washer | All | All | All | 0.96 | 0 | 0% | 100% | 0% | 100% | 0% | 1 | 0 | 0 | 0 | 0 | 0 | 0 | 0 | 0 | 0 | 0 | 0 | 0 | 0 | 0 | 0 | 0 | 0 | 0 | 0 | 0 | 0
ResidentialManufacturedRes-ClothesWasher-2021P_v2Front Load_CEE Tier 1+Electric DHW_Gas DryerNew | ResidentialManufacturedFront Load_CEE Tier 1+Electric DHW_Gas DryerNew | Residential | Manufactured | New | New | Res-ClothesWasher-2021P_v2 | Front Load_CEE Tier 1+Electric DHW_Gas Dryer | Front Load_CEE Tier 1+Electric DHW_Gas Dryer | New | Manufactured | Manufactured | Clothes Washer | All | All | All | 0.96 | 0 | 0% | 100% | 0% | 100% | 0% | 1 | 0 | 0 | 0 | 0 | 0 | 0 | 0 | 0 | 0 | 0 | 0 | 0 | 0 | 0 | 0 | 0 | 0 | 0 | 0 | 0 | 0
ResidentialSingle FamilyRes-ClothesWasher-2021P_v2Top Load_ENERGY STAR but not CEE+Electric DHW_Electric DryerNR | ResidentialSingle FamilyTop Load_ENERGY STAR but not CEE+Electric DHW_Electric DryerNR | Residential | Single Family | NR | NR | Res-ClothesWasher-2021P_v2 | Top Load_ENERGY STAR but not CEE+Electric DHW_Electric Dryer | Top Load_ENERGY STAR but not CEE+Electric DHW_Electric Dryer | Existing | Single Family | Single Family | Clothes Washer | All | All | All | 0.96 | 0 | 0% | 100% | 0% | 100% | 0% | 1 | 0 | 0 | 0 | 0 | 0 | 0 | 0 | 0 | 0 | 0 | 0 | 0 | 0 | 0 | 0 | 0 | 0 | 0 | 0 | 0 | 0
ResidentialSingle FamilyRes-ClothesWasher-2021P_v2Top Load_ENERGY STAR but not CEE+Gas DHW_Electric DryerNR | ResidentialSingle FamilyTop Load_ENERGY STAR but not CEE+Gas DHW_Electric DryerNR | Residential | Single Family | NR | NR | Res-ClothesWasher-2021P_v2 | Top Load_ENERGY STAR but not CEE+Gas DHW_Electric Dryer | Top Load_ENERGY STAR but not CEE+Gas DHW_Electric Dryer | Existing | Single Family | Single Family | Clothes Washer | All | All | All | 0.96 | 0 | 0% | 100% | 0% | 100% | 0% | 1 | 0 | 0 | 0 | 0 | 0 | 0 | 0 | 0 | 0 | 0 | 0 | 0 | 0 | 0 | 0 | 0 | 0 | 0 | 0 | 0 | 0
ResidentialSingle FamilyRes-ClothesWasher-2021P_v2Top Load_ENERGY STAR but not CEE+Electric DHW_Gas DryerNR | ResidentialSingle FamilyTop Load_ENERGY STAR but not CEE+Electric DHW_Gas DryerNR | Residential | Single Family | NR | NR | Res-ClothesWasher-2021P_v2 | Top Load_ENERGY STAR but not CEE+Electric DHW_Gas Dryer | Top Load_ENERGY STAR but not CEE+Electric DHW_Gas Dryer | Existing | Single Family | Single Family | Clothes Washer | All | All | All | 0.96 | 0 | 0% | 100% | 0% | 100% | 0% | 1 | 0 | 0 | 0 | 0 | 0 | 0 | 0 | 0 | 0 | 0 | 0 | 0 | 0 | 0 | 0 | 0 | 0 | 0 | 0 | 0 | 0
ResidentialSingle FamilyRes-ClothesWasher-2021P_v2Top Load_ENERGY STAR but not CEE+Gas DHW_Gas DryerNR | ResidentialSingle FamilyTop Load_ENERGY STAR but not CEE+Gas DHW_Gas DryerNR | Residential | Single Family | NR | NR | Res-ClothesWasher-2021P_v2 | Top Load_ENERGY STAR but not CEE+Gas DHW_Gas Dryer | Top Load_ENERGY STAR but not CEE+Gas DHW_Gas Dryer | Existing | Single Family | Single Family | Clothes Washer | All | All | All | 0.96 | 0 | 0% | 100% | 0% | 100% | 0% | 1 | 0 | 0 | 0 | 0 | 0 | 0 | 0 | 0 | 0 | 0 | 0 | 0 | 0 | 0 | 0 | 0 | 0 | 0 | 0 | 0 | 0
ResidentialSingle FamilyRes-ClothesWasher-2021P_v2Top Load_CEE Tier 1+Electric DHW_Electric DryerNR | ResidentialSingle FamilyTop Load_CEE Tier 1+Electric DHW_Electric DryerNR | Residential | Single Family | NR | NR | Res-ClothesWasher-2021P_v2 | Top Load_CEE Tier 1+Electric DHW_Electric Dryer | Top Load_CEE Tier 1+Electric DHW_Electric Dryer | Existing | Single Family | Single Family | Clothes Washer | All | All | All | 0.96 | 0 | 0% | 100% | 0% | 100% | 0% | 1 | 0 | 0 | 0 | 0 | 0 | 0 | 0 | 0 | 0 | 0 | 0 | 0 | 0 | 0 | 0 | 0 | 0 | 0 | 0 | 0 | 0
ResidentialSingle FamilyRes-ClothesWasher-2021P_v2Top Load_CEE Tier 1+Electric DHW_Gas DryerNR | ResidentialSingle FamilyTop Load_CEE Tier 1+Electric DHW_Gas DryerNR | Residential | Single Family | NR | NR | Res-ClothesWasher-2021P_v2 | Top Load_CEE Tier 1+Electric DHW_Gas Dryer | Top Load_CEE Tier 1+Electric DHW_Gas Dryer | Existing | Single Family | Single Family | Clothes Washer | All | All | All | 0.96 | 0 | 0% | 100% | 0% | 100% | 0% | 1 | 0 | 0 | 0 | 0 | 0 | 0 | 0 | 0 | 0 | 0 | 0 | 0 | 0 | 0 | 0 | 0 | 0 | 0 | 0 | 0 | 0
ResidentialSingle FamilyRes-ClothesWasher-2021P_v2Top Load_CEE Tier 1+Gas DHW_Gas DryerNR | ResidentialSingle FamilyTop Load_CEE Tier 1+Gas DHW_Gas DryerNR | Residential | Single Family | NR | NR | Res-ClothesWasher-2021P_v2 | Top Load_CEE Tier 1+Gas DHW_Gas Dryer | Top Load_CEE Tier 1+Gas DHW_Gas Dryer | Existing | Single Family | Single Family | Clothes Washer | All | All | All | 0.96 | 0 | 0% | 100% | 0% | 100% | 0% | 1 | 0 | 0 | 0 | 0 | 0 | 0 | 0 | 0 | 0 | 0 | 0 | 0 | 0 | 0 | 0 | 0 | 0 | 0 | 0 | 0 | 0
ResidentialSingle FamilyRes-ClothesWasher-2021P_v2Top Load_CEE Tier 1+Gas DHW_Electric DryerNR | ResidentialSingle FamilyTop Load_CEE Tier 1+Gas DHW_Electric DryerNR | Residential | Single Family | NR | NR | Res-ClothesWasher-2021P_v2 | Top Load_CEE Tier 1+Gas DHW_Electric Dryer | Top Load_CEE Tier 1+Gas DHW_Electric Dryer | Existing | Single Family | Single Family | Clothes Washer | All | All | All | 0.96 | 0 | 0% | 100% | 0% | 100% | 0% | 1 | 0 | 0 | 0 | 0 | 0 | 0 | 0 | 0 | 0 | 0 | 0 | 0 | 0 | 0 | 0 | 0 | 0 | 0 | 0 | 0 | 0
ResidentialSingle FamilyRes-ClothesWasher-2021P_v2Front Load_CEE Tier 1+Electric DHW_Electric DryerNR | ResidentialSingle FamilyFront Load_CEE Tier 1+Electric DHW_Electric DryerNR | Residential | Single Family | NR | NR | Res-ClothesWasher-2021P_v2 | Front Load_CEE Tier 1+Electric DHW_Electric Dryer | Front Load_CEE Tier 1+Electric DHW_Electric Dryer | Existing | Single Family | Single Family | Clothes Washer | All | All | All | 0.96 | 0 | 0% | 100% | 0% | 100% | 0% | 1 | 0 | 0 | 0 | 0 | 0 | 0 | 0 | 0 | 0 | 0 | 0 | 0 | 0 | 0 | 0 | 0 | 0 | 0 | 0 | 0 | 0
ResidentialSingle FamilyRes-ClothesWasher-2021P_v2Front Load_CEE Tier 1+Gas DHW_Electric DryerNR | ResidentialSingle FamilyFront Load_CEE Tier 1+Gas DHW_Electric DryerNR | Residential | Single Family | NR | NR | Res-ClothesWasher-2021P_v2 | Front Load_CEE Tier 1+Gas DHW_Electric Dryer | Front Load_CEE Tier 1+Gas DHW_Electric Dryer | Existing | Single Family | Single Family | Clothes Washer | All | All | All | 0.96 | 0 | 0% | 100% | 0% | 100% | 0% | 1 | 0 | 0 | 0 | 0 | 0 | 0 | 0 | 0 | 0 | 0 | 0 | 0 | 0 | 0 | 0 | 0 | 0 | 0 | 0 | 0 | 0
ResidentialSingle FamilyRes-ClothesWasher-2021P_v2Front Load_CEE Tier 1+Electric DHW_Gas DryerNR | ResidentialSingle FamilyFront Load_CEE Tier 1+Electric DHW_Gas DryerNR | Residential | Single Family | NR | NR | Res-ClothesWasher-2021P_v2 | Front Load_CEE Tier 1+Electric DHW_Gas Dryer | Front Load_CEE Tier 1+Electric DHW_Gas Dryer | Existing | Single Family | Single Family | Clothes Washer | All | All | All | 0.96 | 0 | 0% | 100% | 0% | 100% | 0% | 1 | 0 | 0 | 0 | 0 | 0 | 0 | 0 | 0 | 0 | 0 | 0 | 0 | 0 | 0 | 0 | 0 | 0 | 0 | 0 | 0 | 0
ResidentialSingle FamilyRes-ClothesWasher-2021P_v2Front Load_CEE Tier 1+Gas DHW_Gas DryerNR | ResidentialSingle FamilyFront Load_CEE Tier 1+Gas DHW_Gas DryerNR | Residential | Single Family | NR | NR | Res-ClothesWasher-2021P_v2 | Front Load_CEE Tier 1+Gas DHW_Gas Dryer | Front Load_CEE Tier 1+Gas DHW_Gas Dryer | Existing | Single Family | Single Family | Clothes Washer | All | All | All | 0.96 | 0 | 0% | 100% | 0% | 100% | 0% | 1 | 0 | 0 | 0 | 0 | 0 | 0 | 0 | 0 | 0 | 0 | 0 | 0 | 0 | 0 | 0 | 0 | 0 | 0 | 0 | 0 | 0
ResidentialSingle FamilyRes-ClothesWasher-2021P_v2Front Load_CEE Tier 2+Electric DHW_Electric DryerNR | ResidentialSingle FamilyFront Load_CEE Tier 2+Electric DHW_Electric DryerNR | Residential | Single Family | NR | NR | Res-ClothesWasher-2021P_v2 | Front Load_CEE Tier 2+Electric DHW_Electric Dryer | Front Load_CEE Tier 2+Electric DHW_Electric Dryer | Existing | Single Family | Single Family | Clothes Washer | All | All | All | 0.96 | 0 | 0% | 100% | 0% | 100% | 0% | 1 | 0 | 0 | 0 | 0 | 0 | 0 | 0 | 0 | 0 | 0 | 0 | 0 | 0 | 0 | 0 | 0 | 0 | 0 | 0 | 0 | 0
ResidentialSingle FamilyRes-ClothesWasher-2021P_v2Front Load_CEE Tier 2+Electric DHW_Gas DryerNR | ResidentialSingle FamilyFront Load_CEE Tier 2+Electric DHW_Gas DryerNR | Residential | Single Family | NR | NR | Res-ClothesWasher-2021P_v2 | Front Load_CEE Tier 2+Electric DHW_Gas Dryer | Front Load_CEE Tier 2+Electric DHW_Gas Dryer | Existing | Single Family | Single Family | Clothes Washer | All | All | All | 0.96 | 0 | 0% | 100% | 0% | 100% | 0% | 1 | 0 | 0 | 0 | 0 | 0 | 0 | 0 | 0 | 0 | 0 | 0 | 0 | 0 | 0 | 0 | 0 | 0 | 0 | 0 | 0 | 0
ResidentialSingle FamilyRes-ClothesWasher-2021P_v2Front Load_CEE Tier 2+Gas DHW_Electric DryerNR | ResidentialSingle FamilyFront Load_CEE Tier 2+Gas DHW_Electric DryerNR | Residential | Single Family | NR | NR | Res-ClothesWasher-2021P_v2 | Front Load_CEE Tier 2+Gas DHW_Electric Dryer | Front Load_CEE Tier 2+Gas DHW_Electric Dryer | Existing | Single Family | Single Family | Clothes Washer | All | All | All | 0.96 | 0 | 0% | 100% | 0% | 100% | 0% | 1 | 0 | 0 | 0 | 0 | 0 | 0 | 0 | 0 | 0 | 0 | 0 | 0 | 0 | 0 | 0 | 0 | 0 | 0 | 0 | 0 | 0
ResidentialSingle FamilyRes-ClothesWasher-2021P_v2Front Load_CEE Tier 2+Gas DHW_Gas DryerNR | ResidentialSingle FamilyFront Load_CEE Tier 2+Gas DHW_Gas DryerNR | Residential | Single Family | NR | NR | Res-ClothesWasher-2021P_v2 | Front Load_CEE Tier 2+Gas DHW_Gas Dryer | Front Load_CEE Tier 2+Gas DHW_Gas Dryer | Existing | Single Family | Single Family | Clothes Washer | All | All | All | 0.96 | 0 | 0% | 100% | 0% | 100% | 0% | 1 | 0 | 0 | 0 | 0 | 0 | 0 | 0 | 0 | 0 | 0 | 0 | 0 | 0 | 0 | 0 | 0 | 0 | 0 | 0 | 0 | 0
ResidentialMultifamily - Low RiseRes-ClothesWasher-2021P_v2Top Load_ENERGY STAR but not CEE+Electric DHW_Electric DryerNR | ResidentialMultifamily - Low RiseTop Load_ENERGY STAR but not CEE+Electric DHW_Electric DryerNR | Residential | Multifamily - Low Rise | NR | NR | Res-ClothesWasher-2021P_v2 | Top Load_ENERGY STAR but not CEE+Electric DHW_Electric Dryer | Top Load_ENERGY STAR but not CEE+Electric DHW_Electric Dryer | Existing | Multifamily - Low Rise | Multifamily | Clothes Washer | All | All | All | 0.52 | 0 | 0% | 100% | 0% | 100% | 0% | 1 | 0 | 0 | 0 | 0 | 0 | 0 | 0 | 0 | 0 | 0 | 0 | 0 | 0 | 0 | 0 | 0 | 0 | 0 | 0 | 0 | 0
ResidentialMultifamily - Low RiseRes-ClothesWasher-2021P_v2Top Load_ENERGY STAR but not CEE+Gas DHW_Electric DryerNR | ResidentialMultifamily - Low RiseTop Load_ENERGY STAR but not CEE+Gas DHW_Electric DryerNR | Residential | Multifamily - Low Rise | NR | NR | Res-ClothesWasher-2021P_v2 | Top Load_ENERGY STAR but not CEE+Gas DHW_Electric Dryer | Top Load_ENERGY STAR but not CEE+Gas DHW_Electric Dryer | Existing | Multifamily - Low Rise | Multifamily | Clothes Washer | All | All | All | 0.52 | 0 | 0% | 100% | 0% | 100% | 0% | 1 | 0 | 0 | 0 | 0 | 0 | 0 | 0 | 0 | 0 | 0 | 0 | 0 | 0 | 0 | 0 | 0 | 0 | 0 | 0 | 0 | 0
ResidentialMultifamily - Low RiseRes-ClothesWasher-2021P_v2Top Load_ENERGY STAR but not CEE+Electric DHW_Gas DryerNR | ResidentialMultifamily - Low RiseTop Load_ENERGY STAR but not CEE+Electric DHW_Gas DryerNR | Residential | Multifamily - Low Rise | NR | NR | Res-ClothesWasher-2021P_v2 | Top Load_ENERGY STAR but not CEE+Electric DHW_Gas Dryer | Top Load_ENERGY STAR but not CEE+Electric DHW_Gas Dryer | Existing | Multifamily - Low Rise | Multifamily | Clothes Washer | All | All | All | 0.52 | 0 | 0% | 100% | 0% | 100% | 0% | 1 | 0 | 0 | 0 | 0 | 0 | 0 | 0 | 0 | 0 | 0 | 0 | 0 | 0 | 0 | 0 | 0 | 0 | 0 | 0 | 0 | 0
ResidentialMultifamily - Low RiseRes-ClothesWasher-2021P_v2Top Load_ENERGY STAR but not CEE+Gas DHW_Gas DryerNR | ResidentialMultifamily - Low RiseTop Load_ENERGY STAR but not CEE+Gas DHW_Gas DryerNR | Residential | Multifamily - Low Rise | NR | NR | Res-ClothesWasher-2021P_v2 | Top Load_ENERGY STAR but not CEE+Gas DHW_Gas Dryer | Top Load_ENERGY STAR but not CEE+Gas DHW_Gas Dryer | Existing | Multifamily - Low Rise | Multifamily | Clothes Washer | All | All | All | 0.52 | 0 | 0% | 100% | 0% | 100% | 0% | 1 | 0 | 0 | 0 | 0 | 0 | 0 | 0 | 0 | 0 | 0 | 0 | 0 | 0 | 0 | 0 | 0 | 0 | 0 | 0 | 0 | 0
ResidentialMultifamily - Low RiseRes-ClothesWasher-2021P_v2Top Load_CEE Tier 1+Electric DHW_Electric DryerNR | ResidentialMultifamily - Low RiseTop Load_CEE Tier 1+Electric DHW_Electric DryerNR | Residential | Multifamily - Low Rise | NR | NR | Res-ClothesWasher-2021P_v2 | Top Load_CEE Tier 1+Electric DHW_Electric Dryer | Top Load_CEE Tier 1+Electric DHW_Electric Dryer | Existing | Multifamily - Low Rise | Multifamily | Clothes Washer | All | All | All | 0.52 | 0 | 0% | 100% | 0% | 100% | 0% | 1 | 0 | 0 | 0 | 0 | 0 | 0 | 0 | 0 | 0 | 0 | 0 | 0 | 0 | 0 | 0 | 0 | 0 | 0 | 0 | 0 | 0
ResidentialMultifamily - Low RiseRes-ClothesWasher-2021P_v2Top Load_CEE Tier 1+Electric DHW_Gas DryerNR | ResidentialMultifamily - Low RiseTop Load_CEE Tier 1+Electric DHW_Gas DryerNR | Residential | Multifamily - Low Rise | NR | NR | Res-ClothesWasher-2021P_v2 | Top Load_CEE Tier 1+Electric DHW_Gas Dryer | Top Load_CEE Tier 1+Electric DHW_Gas Dryer | Existing | Multifamily - Low Rise | Multifamily | Clothes Washer | All | All | All | 0.52 | 0 | 0% | 100% | 0% | 100% | 0% | 1 | 0 | 0 | 0 | 0 | 0 | 0 | 0 | 0 | 0 | 0 | 0 | 0 | 0 | 0 | 0 | 0 | 0 | 0 | 0 | 0 | 0
ResidentialMultifamily - Low RiseRes-ClothesWasher-2021P_v2Top Load_CEE Tier 1+Gas DHW_Gas DryerNR | ResidentialMultifamily - Low RiseTop Load_CEE Tier 1+Gas DHW_Gas DryerNR | Residential | Multifamily - Low Rise | NR | NR | Res-ClothesWasher-2021P_v2 | Top Load_CEE Tier 1+Gas DHW_Gas Dryer | Top Load_CEE Tier 1+Gas DHW_Gas Dryer | Existing | Multifamily - Low Rise | Multifamily | Clothes Washer | All | All | All | 0.52 | 0 | 0% | 100% | 0% | 100% | 0% | 1 | 0 | 0 | 0 | 0 | 0 | 0 | 0 | 0 | 0 | 0 | 0 | 0 | 0 | 0 | 0 | 0 | 0 | 0 | 0 | 0 | 0
ResidentialMultifamily - Low RiseRes-ClothesWasher-2021P_v2Top Load_CEE Tier 1+Gas DHW_Electric DryerNR | ResidentialMultifamily - Low RiseTop Load_CEE Tier 1+Gas DHW_Electric DryerNR | Residential | Multifamily - Low Rise | NR | NR | Res-ClothesWasher-2021P_v2 | Top Load_CEE Tier 1+Gas DHW_Electric Dryer | Top Load_CEE Tier 1+Gas DHW_Electric Dryer | Existing | Multifamily - Low Rise | Multifamily | Clothes Washer | All | All | All | 0.52 | 0 | 0% | 100% | 0% | 100% | 0% | 1 | 0 | 0 | 0 | 0 | 0 | 0 | 0 | 0 | 0 | 0 | 0 | 0 | 0 | 0 | 0 | 0 | 0 | 0 | 0 | 0 | 0
ResidentialMultifamily - Low RiseRes-ClothesWasher-2021P_v2Front Load_CEE Tier 1+Electric DHW_Electric DryerNR | ResidentialMultifamily - Low RiseFront Load_CEE Tier 1+Electric DHW_Electric DryerNR | Residential | Multifamily - Low Rise | NR | NR | Res-ClothesWasher-2021P_v2 | Front Load_CEE Tier 1+Electric DHW_Electric Dryer | Front Load_CEE Tier 1+Electric DHW_Electric Dryer | Existing | Multifamily - Low Rise | Multifamily | Clothes Washer | All | All | All | 0.52 | 0 | 0% | 100% | 0% | 100% | 0% | 1 | 0 | 0 | 0 | 0 | 0 | 0 | 0 | 0 | 0 | 0 | 0 | 0 | 0 | 0 | 0 | 0 | 0 | 0 | 0 | 0 | 0
ResidentialMultifamily - Low RiseRes-ClothesWasher-2021P_v2Front Load_CEE Tier 1+Gas DHW_Electric DryerNR | ResidentialMultifamily - Low RiseFront Load_CEE Tier 1+Gas DHW_Electric DryerNR | Residential | Multifamily - Low Rise | NR | NR | Res-ClothesWasher-2021P_v2 | Front Load_CEE Tier 1+Gas DHW_Electric Dryer | Front Load_CEE Tier 1+Gas DHW_Electric Dryer | Existing | Multifamily - Low Rise | Multifamily | Clothes Washer | All | All | All | 0.52 | 0 | 0% | 100% | 0% | 100% | 0% | 1 | 0 | 0 | 0 | 0 | 0 | 0 | 0 | 0 | 0 | 0 | 0 | 0 | 0 | 0 | 0 | 0 | 0 | 0 | 0 | 0 | 0
ResidentialMultifamily - Low RiseRes-ClothesWasher-2021P_v2Front Load_CEE Tier 1+Electric DHW_Gas DryerNR | ResidentialMultifamily - Low RiseFront Load_CEE Tier 1+Electric DHW_Gas DryerNR | Residential | Multifamily - Low Rise | NR | NR | Res-ClothesWasher-2021P_v2 | Front Load_CEE Tier 1+Electric DHW_Gas Dryer | Front Load_CEE Tier 1+Electric DHW_Gas Dryer | Existing | Multifamily - Low Rise | Multifamily | Clothes Washer | All | All | All | 0.52 | 0 | 0% | 100% | 0% | 100% | 0% | 1 | 0 | 0 | 0 | 0 | 0 | 0 | 0 | 0 | 0 | 0 | 0 | 0 | 0 | 0 | 0 | 0 | 0 | 0 | 0 | 0 | 0
ResidentialMultifamily - Low RiseRes-ClothesWasher-2021P_v2Front Load_CEE Tier 1+Gas DHW_Gas DryerNR | ResidentialMultifamily - Low RiseFront Load_CEE Tier 1+Gas DHW_Gas DryerNR | Residential | Multifamily - Low Rise | NR | NR | Res-ClothesWasher-2021P_v2 | Front Load_CEE Tier 1+Gas DHW_Gas Dryer | Front Load_CEE Tier 1+Gas DHW_Gas Dryer | Existing | Multifamily - Low Rise | Multifamily | Clothes Washer | All | All | All | 0.52 | 0 | 0% | 100% | 0% | 100% | 0% | 1 | 0 | 0 | 0 | 0 | 0 | 0 | 0 | 0 | 0 | 0 | 0 | 0 | 0 | 0 | 0 | 0 | 0 | 0 | 0 | 0 | 0
ResidentialMultifamily - Low RiseRes-ClothesWasher-2021P_v2Front Load_CEE Tier 2+Electric DHW_Electric DryerNR | ResidentialMultifamily - Low RiseFront Load_CEE Tier 2+Electric DHW_Electric DryerNR | Residential | Multifamily - Low Rise | NR | NR | Res-ClothesWasher-2021P_v2 | Front Load_CEE Tier 2+Electric DHW_Electric Dryer | Front Load_CEE Tier 2+Electric DHW_Electric Dryer | Existing | Multifamily - Low Rise | Multifamily | Clothes Washer | All | All | All | 0.52 | 0 | 0% | 100% | 0% | 100% | 0% | 1 | 0 | 0 | 0 | 0 | 0 | 0 | 0 | 0 | 0 | 0 | 0 | 0 | 0 | 0 | 0 | 0 | 0 | 0 | 0 | 0 | 0
ResidentialMultifamily - Low RiseRes-ClothesWasher-2021P_v2Front Load_CEE Tier 2+Electric DHW_Gas DryerNR | ResidentialMultifamily - Low RiseFront Load_CEE Tier 2+Electric DHW_Gas DryerNR | Residential | Multifamily - Low Rise | NR | NR | Res-ClothesWasher-2021P_v2 | Front Load_CEE Tier 2+Electric DHW_Gas Dryer | Front Load_CEE Tier 2+Electric DHW_Gas Dryer | Existing | Multifamily - Low Rise | Multifamily | Clothes Washer | All | All | All | 0.52 | 0 | 0% | 100% | 0% | 100% | 0% | 1 | 0 | 0 | 0 | 0 | 0 | 0 | 0 | 0 | 0 | 0 | 0 | 0 | 0 | 0 | 0 | 0 | 0 | 0 | 0 | 0 | 0
ResidentialMultifamily - Low RiseRes-ClothesWasher-2021P_v2Front Load_CEE Tier 2+Gas DHW_Electric DryerNR | ResidentialMultifamily - Low RiseFront Load_CEE Tier 2+Gas DHW_Electric DryerNR | Residential | Multifamily - Low Rise | NR | NR | Res-ClothesWasher-2021P_v2 | Front Load_CEE Tier 2+Gas DHW_Electric Dryer | Front Load_CEE Tier 2+Gas DHW_Electric Dryer | Existing | Multifamily - Low Rise | Multifamily | Clothes Washer | All | All | All | 0.52 | 0 | 0% | 100% | 0% | 100% | 0% | 1 | 0 | 0 | 0 | 0 | 0 | 0 | 0 | 0 | 0 | 0 | 0 | 0 | 0 | 0 | 0 | 0 | 0 | 0 | 0 | 0 | 0
ResidentialMultifamily - Low RiseRes-ClothesWasher-2021P_v2Front Load_CEE Tier 2+Gas DHW_Gas DryerNR | ResidentialMultifamily - Low RiseFront Load_CEE Tier 2+Gas DHW_Gas DryerNR | Residential | Multifamily - Low Rise | NR | NR | Res-ClothesWasher-2021P_v2 | Front Load_CEE Tier 2+Gas DHW_Gas Dryer | Front Load_CEE Tier 2+Gas DHW_Gas Dryer | Existing | Multifamily - Low Rise | Multifamily | Clothes Washer | All | All | All | 0.52 | 0 | 0% | 100% | 0% | 100% | 0% | 1 | 0 | 0 | 0 | 0 | 0 | 0 | 0 | 0 | 0 | 0 | 0 | 0 | 0 | 0 | 0 | 0 | 0 | 0 | 0 | 0 | 0
ResidentialMultifamily - High RiseRes-ClothesWasher-2021P_v2Top Load_ENERGY STAR but not CEE+Electric DHW_Electric DryerNR | ResidentialMultifamily - High RiseTop Load_ENERGY STAR but not CEE+Electric DHW_Electric DryerNR | Residential | Multifamily - High Rise | NR | NR | Res-ClothesWasher-2021P_v2 | Top Load_ENERGY STAR but not CEE+Electric DHW_Electric Dryer | Top Load_ENERGY STAR but not CEE+Electric DHW_Electric Dryer | Existing | Multifamily - High Rise | Multifamily | Clothes Washer | All | All | All | 0.516 | 0 | 0% | 100% | 0% | 100% | 0% | 1 | 0 | 0 | 0 | 0 | 0 | 0 | 0 | 0 | 0 | 0 | 0 | 0 | 0 | 0 | 0 | 0 | 0 | 0 | 0 | 0 | 0
ResidentialMultifamily - High RiseRes-ClothesWasher-2021P_v2Top Load_ENERGY STAR but not CEE+Gas DHW_Electric DryerNR | ResidentialMultifamily - High RiseTop Load_ENERGY STAR but not CEE+Gas DHW_Electric DryerNR | Residential | Multifamily - High Rise | NR | NR | Res-ClothesWasher-2021P_v2 | Top Load_ENERGY STAR but not CEE+Gas DHW_Electric Dryer | Top Load_ENERGY STAR but not CEE+Gas DHW_Electric Dryer | Existing | Multifamily - High Rise | Multifamily | Clothes Washer | All | All | All | 0.516 | 0 | 0% | 100% | 0% | 100% | 0% | 1 | 0 | 0 | 0 | 0 | 0 | 0 | 0 | 0 | 0 | 0 | 0 | 0 | 0 | 0 | 0 | 0 | 0 | 0 | 0 | 0 | 0
ResidentialMultifamily - High RiseRes-ClothesWasher-2021P_v2Top Load_ENERGY STAR but not CEE+Electric DHW_Gas DryerNR | ResidentialMultifamily - High RiseTop Load_ENERGY STAR but not CEE+Electric DHW_Gas DryerNR | Residential | Multifamily - High Rise | NR | NR | Res-ClothesWasher-2021P_v2 | Top Load_ENERGY STAR but not CEE+Electric DHW_Gas Dryer | Top Load_ENERGY STAR but not CEE+Electric DHW_Gas Dryer | Existing | Multifamily - High Rise | Multifamily | Clothes Washer | All | All | All | 0.516 | 0 | 0% | 100% | 0% | 100% | 0% | 1 | 0 | 0 | 0 | 0 | 0 | 0 | 0 | 0 | 0 | 0 | 0 | 0 | 0 | 0 | 0 | 0 | 0 | 0 | 0 | 0 | 0
ResidentialMultifamily - High RiseRes-ClothesWasher-2021P_v2Top Load_ENERGY STAR but not CEE+Gas DHW_Gas DryerNR | ResidentialMultifamily - High RiseTop Load_ENERGY STAR but not CEE+Gas DHW_Gas DryerNR | Residential | Multifamily - High Rise | NR | NR | Res-ClothesWasher-2021P_v2 | Top Load_ENERGY STAR but not CEE+Gas DHW_Gas Dryer | Top Load_ENERGY STAR but not CEE+Gas DHW_Gas Dryer | Existing | Multifamily - High Rise | Multifamily | Clothes Washer | All | All | All | 0.516 | 0 | 0% | 100% | 0% | 100% | 0% | 1 | 0 | 0 | 0 | 0 | 0 | 0 | 0 | 0 | 0 | 0 | 0 | 0 | 0 | 0 | 0 | 0 | 0 | 0 | 0 | 0 | 0
ResidentialMultifamily - High RiseRes-ClothesWasher-2021P_v2Top Load_CEE Tier 1+Electric DHW_Electric DryerNR | ResidentialMultifamily - High RiseTop Load_CEE Tier 1+Electric DHW_Electric DryerNR | Residential | Multifamily - High Rise | NR | NR | Res-ClothesWasher-2021P_v2 | Top Load_CEE Tier 1+Electric DHW_Electric Dryer | Top Load_CEE Tier 1+Electric DHW_Electric Dryer | Existing | Multifamily - High Rise | Multifamily | Clothes Washer | All | All | All | 0.516 | 0 | 0% | 100% | 0% | 100% | 0% | 1 | 0 | 0 | 0 | 0 | 0 | 0 | 0 | 0 | 0 | 0 | 0 | 0 | 0 | 0 | 0 | 0 | 0 | 0 | 0 | 0 | 0
ResidentialMultifamily - High RiseRes-ClothesWasher-2021P_v2Top Load_CEE Tier 1+Electric DHW_Gas DryerNR | ResidentialMultifamily - High RiseTop Load_CEE Tier 1+Electric DHW_Gas DryerNR | Residential | Multifamily - High Rise | NR | NR | Res-ClothesWasher-2021P_v2 | Top Load_CEE Tier 1+Electric DHW_Gas Dryer | Top Load_CEE Tier 1+Electric DHW_Gas Dryer | Existing | Multifamily - High Rise | Multifamily | Clothes Washer | All | All | All | 0.516 | 0 | 0% | 100% | 0% | 100% | 0% | 1 | 0 | 0 | 0 | 0 | 0 | 0 | 0 | 0 | 0 | 0 | 0 | 0 | 0 | 0 | 0 | 0 | 0 | 0 | 0 | 0 | 0
ResidentialMultifamily - High RiseRes-ClothesWasher-2021P_v2Top Load_CEE Tier 1+Gas DHW_Gas DryerNR | ResidentialMultifamily - High RiseTop Load_CEE Tier 1+Gas DHW_Gas DryerNR | Residential | Multifamily - High Rise | NR | NR | Res-ClothesWasher-2021P_v2 | Top Load_CEE Tier 1+Gas DHW_Gas Dryer | Top Load_CEE Tier 1+Gas DHW_Gas Dryer | Existing | Multifamily - High Rise | Multifamily | Clothes Washer | All | All | All | 0.516 | 0 | 0% | 100% | 0% | 100% | 0% | 1 | 0 | 0 | 0 | 0 | 0 | 0 | 0 | 0 | 0 | 0 | 0 | 0 | 0 | 0 | 0 | 0 | 0 | 0 | 0 | 0 | 0
ResidentialMultifamily - High RiseRes-ClothesWasher-2021P_v2Top Load_CEE Tier 1+Gas DHW_Electric DryerNR | ResidentialMultifamily - High RiseTop Load_CEE Tier 1+Gas DHW_Electric DryerNR | Residential | Multifamily - High Rise | NR | NR | Res-ClothesWasher-2021P_v2 | Top Load_CEE Tier 1+Gas DHW_Electric Dryer | Top Load_CEE Tier 1+Gas DHW_Electric Dryer | Existing | Multifamily - High Rise | Multifamily | Clothes Washer | All | All | All | 0.516 | 0 | 0% | 100% | 0% | 100% | 0% | 1 | 0 | 0 | 0 | 0 | 0 | 0 | 0 | 0 | 0 | 0 | 0 | 0 | 0 | 0 | 0 | 0 | 0 | 0 | 0 | 0 | 0
ResidentialMultifamily - High RiseRes-ClothesWasher-2021P_v2Front Load_CEE Tier 1+Electric DHW_Electric DryerNR | ResidentialMultifamily - High RiseFront Load_CEE Tier 1+Electric DHW_Electric DryerNR | Residential | Multifamily - High Rise | NR | NR | Res-ClothesWasher-2021P_v2 | Front Load_CEE Tier 1+Electric DHW_Electric Dryer | Front Load_CEE Tier 1+Electric DHW_Electric Dryer | Existing | Multifamily - High Rise | Multifamily | Clothes Washer | All | All | All | 0.516 | 0 | 0% | 100% | 0% | 100% | 0% | 1 | 0 | 0 | 0 | 0 | 0 | 0 | 0 | 0 | 0 | 0 | 0 | 0 | 0 | 0 | 0 | 0 | 0 | 0 | 0 | 0 | 0
ResidentialMultifamily - High RiseRes-ClothesWasher-2021P_v2Front Load_CEE Tier 1+Gas DHW_Electric DryerNR | ResidentialMultifamily - High RiseFront Load_CEE Tier 1+Gas DHW_Electric DryerNR | Residential | Multifamily - High Rise | NR | NR | Res-ClothesWasher-2021P_v2 | Front Load_CEE Tier 1+Gas DHW_Electric Dryer | Front Load_CEE Tier 1+Gas DHW_Electric Dryer | Existing | Multifamily - High Rise | Multifamily | Clothes Washer | All | All | All | 0.516 | 0 | 0% | 100% | 0% | 100% | 0% | 1 | 0 | 0 | 0 | 0 | 0 | 0 | 0 | 0 | 0 | 0 | 0 | 0 | 0 | 0 | 0 | 0 | 0 | 0 | 0 | 0 | 0
ResidentialMultifamily - High RiseRes-ClothesWasher-2021P_v2Front Load_CEE Tier 1+Electric DHW_Gas DryerNR | ResidentialMultifamily - High RiseFront Load_CEE Tier 1+Electric DHW_Gas DryerNR | Residential | Multifamily - High Rise | NR | NR | Res-ClothesWasher-2021P_v2 | Front Load_CEE Tier 1+Electric DHW_Gas Dryer | Front Load_CEE Tier 1+Electric DHW_Gas Dryer | Existing | Multifamily - High Rise | Multifamily | Clothes Washer | All | All | All | 0.516 | 0 | 0% | 100% | 0% | 100% | 0% | 1 | 0 | 0 | 0 | 0 | 0 | 0 | 0 | 0 | 0 | 0 | 0 | 0 | 0 | 0 | 0 | 0 | 0 | 0 | 0 | 0 | 0
ResidentialMultifamily - High RiseRes-ClothesWasher-2021P_v2Front Load_CEE Tier 1+Gas DHW_Gas DryerNR | ResidentialMultifamily - High RiseFront Load_CEE Tier 1+Gas DHW_Gas DryerNR | Residential | Multifamily - High Rise | NR | NR | Res-ClothesWasher-2021P_v2 | Front Load_CEE Tier 1+Gas DHW_Gas Dryer | Front Load_CEE Tier 1+Gas DHW_Gas Dryer | Existing | Multifamily - High Rise | Multifamily | Clothes Washer | All | All | All | 0.516 | 0 | 0% | 100% | 0% | 100% | 0% | 1 | 0 | 0 | 0 | 0 | 0 | 0 | 0 | 0 | 0 | 0 | 0 | 0 | 0 | 0 | 0 | 0 | 0 | 0 | 0 | 0 | 0
ResidentialMultifamily - High RiseRes-ClothesWasher-2021P_v2Front Load_CEE Tier 2+Electric DHW_Electric DryerNR | ResidentialMultifamily - High RiseFront Load_CEE Tier 2+Electric DHW_Electric DryerNR | Residential | Multifamily - High Rise | NR | NR | Res-ClothesWasher-2021P_v2 | Front Load_CEE Tier 2+Electric DHW_Electric Dryer | Front Load_CEE Tier 2+Electric DHW_Electric Dryer | Existing | Multifamily - High Rise | Multifamily | Clothes Washer | All | All | All | 0.516 | 0 | 0% | 100% | 0% | 100% | 0% | 1 | 0 | 0 | 0 | 0 | 0 | 0 | 0 | 0 | 0 | 0 | 0 | 0 | 0 | 0 | 0 | 0 | 0 | 0 | 0 | 0 | 0
ResidentialMultifamily - High RiseRes-ClothesWasher-2021P_v2Front Load_CEE Tier 2+Electric DHW_Gas DryerNR | ResidentialMultifamily - High RiseFront Load_CEE Tier 2+Electric DHW_Gas DryerNR | Residential | Multifamily - High Rise | NR | NR | Res-ClothesWasher-2021P_v2 | Front Load_CEE Tier 2+Electric DHW_Gas Dryer | Front Load_CEE Tier 2+Electric DHW_Gas Dryer | Existing | Multifamily - High Rise | Multifamily | Clothes Washer | All | All | All | 0.516 | 0 | 0% | 100% | 0% | 100% | 0% | 1 | 0 | 0 | 0 | 0 | 0 | 0 | 0 | 0 | 0 | 0 | 0 | 0 | 0 | 0 | 0 | 0 | 0 | 0 | 0 | 0 | 0
ResidentialMultifamily - High RiseRes-ClothesWasher-2021P_v2Front Load_CEE Tier 2+Gas DHW_Electric DryerNR | ResidentialMultifamily - High RiseFront Load_CEE Tier 2+Gas DHW_Electric DryerNR | Residential | Multifamily - High Rise | NR | NR | Res-ClothesWasher-2021P_v2 | Front Load_CEE Tier 2+Gas DHW_Electric Dryer | Front Load_CEE Tier 2+Gas DHW_Electric Dryer | Existing | Multifamily - High Rise | Multifamily | Clothes Washer | All | All | All | 0.516 | 0 | 0% | 100% | 0% | 100% | 0% | 1 | 0 | 0 | 0 | 0 | 0 | 0 | 0 | 0 | 0 | 0 | 0 | 0 | 0 | 0 | 0 | 0 | 0 | 0 | 0 | 0 | 0
ResidentialMultifamily - High RiseRes-ClothesWasher-2021P_v2Front Load_CEE Tier 2+Gas DHW_Gas DryerNR | ResidentialMultifamily - High RiseFront Load_CEE Tier 2+Gas DHW_Gas DryerNR | Residential | Multifamily - High Rise | NR | NR | Res-ClothesWasher-2021P_v2 | Front Load_CEE Tier 2+Gas DHW_Gas Dryer | Front Load_CEE Tier 2+Gas DHW_Gas Dryer | Existing | Multifamily - High Rise | Multifamily | Clothes Washer | All | All | All | 0.516 | 0 | 0% | 100% | 0% | 100% | 0% | 1 | 0 | 0 | 0 | 0 | 0 | 0 | 0 | 0 | 0 | 0 | 0 | 0 | 0 | 0 | 0 | 0 | 0 | 0 | 0 | 0 | 0
ResidentialManufacturedRes-ClothesWasher-2021P_v2Top Load_ENERGY STAR but not CEE+Electric DHW_Electric DryerNR | ResidentialManufacturedTop Load_ENERGY STAR but not CEE+Electric DHW_Electric DryerNR | Residential | Manufactured | NR | NR | Res-ClothesWasher-2021P_v2 | Top Load_ENERGY STAR but not CEE+Electric DHW_Electric Dryer | Top Load_ENERGY STAR but not CEE+Electric DHW_Electric Dryer | Existing | Manufactured | Manufactured | Clothes Washer | All | All | All | 0.96 | 0 | 0% | 100% | 0% | 100% | 0% | 1 | 0 | 0 | 0 | 0 | 0 | 0 | 0 | 0 | 0 | 0 | 0 | 0 | 0 | 0 | 0 | 0 | 0 | 0 | 0 | 0 | 0
ResidentialManufacturedRes-ClothesWasher-2021P_v2Top Load_ENERGY STAR but not CEE+Gas DHW_Electric DryerNR | ResidentialManufacturedTop Load_ENERGY STAR but not CEE+Gas DHW_Electric DryerNR | Residential | Manufactured | NR | NR | Res-ClothesWasher-2021P_v2 | Top Load_ENERGY STAR but not CEE+Gas DHW_Electric Dryer | Top Load_ENERGY STAR but not CEE+Gas DHW_Electric Dryer | Existing | Manufactured | Manufactured | Clothes Washer | All | All | All | 0.96 | 0 | 0% | 100% | 0% | 100% | 0% | 1 | 0 | 0 | 0 | 0 | 0 | 0 | 0 | 0 | 0 | 0 | 0 | 0 | 0 | 0 | 0 | 0 | 0 | 0 | 0 | 0 | 0
ResidentialManufacturedRes-ClothesWasher-2021P_v2Top Load_ENERGY STAR but not CEE+Electric DHW_Gas DryerNR | ResidentialManufacturedTop Load_ENERGY STAR but not CEE+Electric DHW_Gas DryerNR | Residential | Manufactured | NR | NR | Res-ClothesWasher-2021P_v2 | Top Load_ENERGY STAR but not CEE+Electric DHW_Gas Dryer | Top Load_ENERGY STAR but not CEE+Electric DHW_Gas Dryer | Existing | Manufactured | Manufactured | Clothes Washer | All | All | All | 0.96 | 0 | 0% | 100% | 0% | 100% | 0% | 1 | 0 | 0 | 0 | 0 | 0 | 0 | 0 | 0 | 0 | 0 | 0 | 0 | 0 | 0 | 0 | 0 | 0 | 0 | 0 | 0 | 0
ResidentialManufacturedRes-ClothesWasher-2021P_v2Top Load_ENERGY STAR but not CEE+Gas DHW_Gas DryerNR | ResidentialManufacturedTop Load_ENERGY STAR but not CEE+Gas DHW_Gas DryerNR | Residential | Manufactured | NR | NR | Res-ClothesWasher-2021P_v2 | Top Load_ENERGY STAR but not CEE+Gas DHW_Gas Dryer | Top Load_ENERGY STAR but not CEE+Gas DHW_Gas Dryer | Existing | Manufactured | Manufactured | Clothes Washer | All | All | All | 0.96 | 0 | 0% | 100% | 0% | 100% | 0% | 1 | 0 | 0 | 0 | 0 | 0 | 0 | 0 | 0 | 0 | 0 | 0 | 0 | 0 | 0 | 0 | 0 | 0 | 0 | 0 | 0 | 0
ResidentialManufacturedRes-ClothesWasher-2021P_v2Top Load_CEE Tier 1+Electric DHW_Electric DryerNR | ResidentialManufacturedTop Load_CEE Tier 1+Electric DHW_Electric DryerNR | Residential | Manufactured | NR | NR | Res-ClothesWasher-2021P_v2 | Top Load_CEE Tier 1+Electric DHW_Electric Dryer | Top Load_CEE Tier 1+Electric DHW_Electric Dryer | Existing | Manufactured | Manufactured | Clothes Washer | All | All | All | 0.96 | 0 | 0% | 100% | 0% | 100% | 0% | 1 | 0 | 0 | 0 | 0 | 0 | 0 | 0 | 0 | 0 | 0 | 0 | 0 | 0 | 0 | 0 | 0 | 0 | 0 | 0 | 0 | 0
ResidentialManufacturedRes-ClothesWasher-2021P_v2Top Load_CEE Tier 1+Electric DHW_Gas DryerNR | ResidentialManufacturedTop Load_CEE Tier 1+Electric DHW_Gas DryerNR | Residential | Manufactured | NR | NR | Res-ClothesWasher-2021P_v2 | Top Load_CEE Tier 1+Electric DHW_Gas Dryer | Top Load_CEE Tier 1+Electric DHW_Gas Dryer | Existing | Manufactured | Manufactured | Clothes Washer | All | All | All | 0.96 | 0 | 0% | 100% | 0% | 100% | 0% | 1 | 0 | 0 | 0 | 0 | 0 | 0 | 0 | 0 | 0 | 0 | 0 | 0 | 0 | 0 | 0 | 0 | 0 | 0 | 0 | 0 | 0
ResidentialManufacturedRes-ClothesWasher-2021P_v2Top Load_CEE Tier 1+Gas DHW_Gas DryerNR | ResidentialManufacturedTop Load_CEE Tier 1+Gas DHW_Gas DryerNR | Residential | Manufactured | NR | NR | Res-ClothesWasher-2021P_v2 | Top Load_CEE Tier 1+Gas DHW_Gas Dryer | Top Load_CEE Tier 1+Gas DHW_Gas Dryer | Existing | Manufactured | Manufactured | Clothes Washer | All | All | All | 0.96 | 0 | 0% | 100% | 0% | 100% | 0% | 1 | 0 | 0 | 0 | 0 | 0 | 0 | 0 | 0 | 0 | 0 | 0 | 0 | 0 | 0 | 0 | 0 | 0 | 0 | 0 | 0 | 0
ResidentialManufacturedRes-ClothesWasher-2021P_v2Top Load_CEE Tier 1+Gas DHW_Electric DryerNR | ResidentialManufacturedTop Load_CEE Tier 1+Gas DHW_Electric DryerNR | Residential | Manufactured | NR | NR | Res-ClothesWasher-2021P_v2 | Top Load_CEE Tier 1+Gas DHW_Electric Dryer | Top Load_CEE Tier 1+Gas DHW_Electric Dryer | Existing | Manufactured | Manufactured | Clothes Washer | All | All | All | 0.96 | 0 | 0% | 100% | 0% | 100% | 0% | 1 | 0 | 0 | 0 | 0 | 0 | 0 | 0 | 0 | 0 | 0 | 0 | 0 | 0 | 0 | 0 | 0 | 0 | 0 | 0 | 0 | 0
ResidentialManufacturedRes-ClothesWasher-2021P_v2Front Load_CEE Tier 1+Electric DHW_Electric DryerNR | ResidentialManufacturedFront Load_CEE Tier 1+Electric DHW_Electric DryerNR | Residential | Manufactured | NR | NR | Res-ClothesWasher-2021P_v2 | Front Load_CEE Tier 1+Electric DHW_Electric Dryer | Front Load_CEE Tier 1+Electric DHW_Electric Dryer | Existing | Manufactured | Manufactured | Clothes Washer | All | All | All | 0.96 | 0 | 0% | 100% | 0% | 100% | 0% | 1 | 0 | 0 | 0 | 0 | 0 | 0 | 0 | 0 | 0 | 0 | 0 | 0 | 0 | 0 | 0 | 0 | 0 | 0 | 0 | 0 | 0
ResidentialManufacturedRes-ClothesWasher-2021P_v2Front Load_CEE Tier 1+Gas DHW_Electric DryerNR | ResidentialManufacturedFront Load_CEE Tier 1+Gas DHW_Electric DryerNR | Residential | Manufactured | NR | NR | Res-ClothesWasher-2021P_v2 | Front Load_CEE Tier 1+Gas DHW_Electric Dryer | Front Load_CEE Tier 1+Gas DHW_Electric Dryer | Existing | Manufactured | Manufactured | Clothes Washer | All | All | All | 0.96 | 0 | 0% | 100% | 0% | 100% | 0% | 1 | 0 | 0 | 0 | 0 | 0 | 0 | 0 | 0 | 0 | 0 | 0 | 0 | 0 | 0 | 0 | 0 | 0 | 0 | 0 | 0 | 0
ResidentialManufacturedRes-ClothesWasher-2021P_v2Front Load_CEE Tier 1+Electric DHW_Gas DryerNR | ResidentialManufacturedFront Load_CEE Tier 1+Electric DHW_Gas DryerNR | Residential | Manufactured | NR | NR | Res-ClothesWasher-2021P_v2 | Front Load_CEE Tier 1+Electric DHW_Gas Dryer | Front Load_CEE Tier 1+Electric DHW_Gas Dryer | Existing | Manufactured | Manufactured | Clothes Washer | All | All | All | 0.96 | 0 | 0% | 100% | 0% | 100% | 0% | 1 | 0 | 0 | 0 | 0 | 0 | 0 | 0 | 0 | 0 | 0 | 0 | 0 | 0 | 0 | 0 | 0 | 0 | 0 | 0 | 0 | 0
ResidentialManufacturedRes-ClothesWasher-2021P_v2Front Load_CEE Tier 1+Gas DHW_Gas DryerNR | ResidentialManufacturedFront Load_CEE Tier 1+Gas DHW_Gas DryerNR | Residential | Manufactured | NR | NR | Res-ClothesWasher-2021P_v2 | Front Load_CEE Tier 1+Gas DHW_Gas Dryer | Front Load_CEE Tier 1+Gas DHW_Gas Dryer | Existing | Manufactured | Manufactured | Clothes Washer | All | All | All | 0.96 | 0 | 0% | 100% | 0% | 100% | 0% | 1 | 0 | 0 | 0 | 0 | 0 | 0 | 0 | 0 | 0 | 0 | 0 | 0 | 0 | 0 | 0 | 0 | 0 | 0 | 0 | 0 | 0
ResidentialManufacturedRes-ClothesWasher-2021P_v2Front Load_CEE Tier 2+Electric DHW_Electric DryerNR | ResidentialManufacturedFront Load_CEE Tier 2+Electric DHW_Electric DryerNR | Residential | Manufactured | NR | NR | Res-ClothesWasher-2021P_v2 | Front Load_CEE Tier 2+Electric DHW_Electric Dryer | Front Load_CEE Tier 2+Electric DHW_Electric Dryer | Existing | Manufactured | Manufactured | Clothes Washer | All | All | All | 0.96 | 0 | 0% | 100% | 0% | 100% | 0% | 1 | 0 | 0 | 0 | 0 | 0 | 0 | 0 | 0 | 0 | 0 | 0 | 0 | 0 | 0 | 0 | 0 | 0 | 0 | 0 | 0 | 0
ResidentialManufacturedRes-ClothesWasher-2021P_v2Front Load_CEE Tier 2+Electric DHW_Gas DryerNR | ResidentialManufacturedFront Load_CEE Tier 2+Electric DHW_Gas DryerNR | Residential | Manufactured | NR | NR | Res-ClothesWasher-2021P_v2 | Front Load_CEE Tier 2+Electric DHW_Gas Dryer | Front Load_CEE Tier 2+Electric DHW_Gas Dryer | Existing | Manufactured | Manufactured | Clothes Washer | All | All | All | 0.96 | 0 | 0% | 100% | 0% | 100% | 0% | 1 | 0 | 0 | 0 | 0 | 0 | 0 | 0 | 0 | 0 | 0 | 0 | 0 | 0 | 0 | 0 | 0 | 0 | 0 | 0 | 0 | 0
ResidentialManufacturedRes-ClothesWasher-2021P_v2Front Load_CEE Tier 2+Gas DHW_Electric DryerNR | ResidentialManufacturedFront Load_CEE Tier 2+Gas DHW_Electric DryerNR | Residential | Manufactured | NR | NR | Res-ClothesWasher-2021P_v2 | Front Load_CEE Tier 2+Gas DHW_Electric Dryer | Front Load_CEE Tier 2+Gas DHW_Electric Dryer | Existing | Manufactured | Manufactured | Clothes Washer | All | All | All | 0.96 | 0 | 0% | 100% | 0% | 100% | 0% | 1 | 0 | 0 | 0 | 0 | 0 | 0 | 0 | 0 | 0 | 0 | 0 | 0 | 0 | 0 | 0 | 0 | 0 | 0 | 0 | 0 | 0
ResidentialManufacturedRes-ClothesWasher-2021P_v2Front Load_CEE Tier 2+Gas DHW_Gas DryerNR | ResidentialManufacturedFront Load_CEE Tier 2+Gas DHW_Gas DryerNR | Residential | Manufactured | NR | NR | Res-ClothesWasher-2021P_v2 | Front Load_CEE Tier 2+Gas DHW_Gas Dryer | Front Load_CEE Tier 2+Gas DHW_Gas Dryer | Existing | Manufactured | Manufactured | Clothes Washer | All | All | All | 0.96 | 0 | 0% | 100% | 0% | 100% | 0% | 1 | 0 | 0 | 0 | 0 | 0 | 0 | 0 | 0 | 0 | 0 | 0 | 0 | 0 | 0 | 0 | 0 | 0 | 0 | 0 | 0 | 0
ResidentialSingle FamilyRes-ClothesWasher-2021P_v2Top Load_ENERGY STAR but not CEE+Electric DHW_Electric DryerNR | ResidentialSingle FamilyTop Load_ENERGY STAR but not CEE+Electric DHW_Electric DryerNew to NR | Residential | Single Family | New to NR | NR | Res-ClothesWasher-2021P_v2 | Top Load_ENERGY STAR but not CEE+Electric DHW_Electric Dryer | Top Load_ENERGY STAR but not CEE+Electric DHW_Electric Dryer | Existing | Single Family | Single Family | Clothes Washer | All | All | All | 0.96 | 0 | 0% | 100% | 0% | 100% | 0% | 1 | 0 | 0 | 0 | 0 | 0 | 0 | 0 | 0 | 0 | 0 | 0 | 0 | 0 | 0 | 0 | 0 | 0 | 0 | 0 | 0 | 0
ResidentialSingle FamilyRes-ClothesWasher-2021P_v2Top Load_ENERGY STAR but not CEE+Gas DHW_Electric DryerNR | ResidentialSingle FamilyTop Load_ENERGY STAR but not CEE+Gas DHW_Electric DryerNew to NR | Residential | Single Family | New to NR | NR | Res-ClothesWasher-2021P_v2 | Top Load_ENERGY STAR but not CEE+Gas DHW_Electric Dryer | Top Load_ENERGY STAR but not CEE+Gas DHW_Electric Dryer | Existing | Single Family | Single Family | Clothes Washer | All | All | All | 0.96 | 0 | 0% | 100% | 0% | 100% | 0% | 1 | 0 | 0 | 0 | 0 | 0 | 0 | 0 | 0 | 0 | 0 | 0 | 0 | 0 | 0 | 0 | 0 | 0 | 0 | 0 | 0 | 0
ResidentialSingle FamilyRes-ClothesWasher-2021P_v2Top Load_ENERGY STAR but not CEE+Electric DHW_Gas DryerNR | ResidentialSingle FamilyTop Load_ENERGY STAR but not CEE+Electric DHW_Gas DryerNew to NR | Residential | Single Family | New to NR | NR | Res-ClothesWasher-2021P_v2 | Top Load_ENERGY STAR but not CEE+Electric DHW_Gas Dryer | Top Load_ENERGY STAR but not CEE+Electric DHW_Gas Dryer | Existing | Single Family | Single Family | Clothes Washer | All | All | All | 0.96 | 0 | 0% | 100% | 0% | 100% | 0% | 1 | 0 | 0 | 0 | 0 | 0 | 0 | 0 | 0 | 0 | 0 | 0 | 0 | 0 | 0 | 0 | 0 | 0 | 0 | 0 | 0 | 0
ResidentialSingle FamilyRes-ClothesWasher-2021P_v2Top Load_ENERGY STAR but not CEE+Gas DHW_Gas DryerNR | ResidentialSingle FamilyTop Load_ENERGY STAR but not CEE+Gas DHW_Gas DryerNew to NR | Residential | Single Family | New to NR | NR | Res-ClothesWasher-2021P_v2 | Top Load_ENERGY STAR but not CEE+Gas DHW_Gas Dryer | Top Load_ENERGY STAR but not CEE+Gas DHW_Gas Dryer | Existing | Single Family | Single Family | Clothes Washer | All | All | All | 0.96 | 0 | 0% | 100% | 0% | 100% | 0% | 1 | 0 | 0 | 0 | 0 | 0 | 0 | 0 | 0 | 0 | 0 | 0 | 0 | 0 | 0 | 0 | 0 | 0 | 0 | 0 | 0 | 0
ResidentialSingle FamilyRes-ClothesWasher-2021P_v2Top Load_CEE Tier 1+Electric DHW_Electric DryerNR | ResidentialSingle FamilyTop Load_CEE Tier 1+Electric DHW_Electric DryerNew to NR | Residential | Single Family | New to NR | NR | Res-ClothesWasher-2021P_v2 | Top Load_CEE Tier 1+Electric DHW_Electric Dryer | Top Load_CEE Tier 1+Electric DHW_Electric Dryer | Existing | Single Family | Single Family | Clothes Washer | All | All | All | 0.96 | 0 | 0% | 100% | 0% | 100% | 0% | 1 | 0 | 0 | 0 | 0 | 0 | 0 | 0 | 0 | 0 | 0 | 0 | 0 | 0 | 0 | 0 | 0 | 0 | 0 | 0 | 0 | 0
ResidentialSingle FamilyRes-ClothesWasher-2021P_v2Top Load_CEE Tier 1+Electric DHW_Gas DryerNR | ResidentialSingle FamilyTop Load_CEE Tier 1+Electric DHW_Gas DryerNew to NR | Residential | Single Family | New to NR | NR | Res-ClothesWasher-2021P_v2 | Top Load_CEE Tier 1+Electric DHW_Gas Dryer | Top Load_CEE Tier 1+Electric DHW_Gas Dryer | Existing | Single Family | Single Family | Clothes Washer | All | All | All | 0.96 | 0 | 0% | 100% | 0% | 100% | 0% | 1 | 0 | 0 | 0 | 0 | 0 | 0 | 0 | 0 | 0 | 0 | 0 | 0 | 0 | 0 | 0 | 0 | 0 | 0 | 0 | 0 | 0
ResidentialSingle FamilyRes-ClothesWasher-2021P_v2Top Load_CEE Tier 1+Gas DHW_Gas DryerNR | ResidentialSingle FamilyTop Load_CEE Tier 1+Gas DHW_Gas DryerNew to NR | Residential | Single Family | New to NR | NR | Res-ClothesWasher-2021P_v2 | Top Load_CEE Tier 1+Gas DHW_Gas Dryer | Top Load_CEE Tier 1+Gas DHW_Gas Dryer | Existing | Single Family | Single Family | Clothes Washer | All | All | All | 0.96 | 0 | 0% | 100% | 0% | 100% | 0% | 1 | 0 | 0 | 0 | 0 | 0 | 0 | 0 | 0 | 0 | 0 | 0 | 0 | 0 | 0 | 0 | 0 | 0 | 0 | 0 | 0 | 0
ResidentialSingle FamilyRes-ClothesWasher-2021P_v2Top Load_CEE Tier 1+Gas DHW_Electric DryerNR | ResidentialSingle FamilyTop Load_CEE Tier 1+Gas DHW_Electric DryerNew to NR | Residential | Single Family | New to NR | NR | Res-ClothesWasher-2021P_v2 | Top Load_CEE Tier 1+Gas DHW_Electric Dryer | Top Load_CEE Tier 1+Gas DHW_Electric Dryer | Existing | Single Family | Single Family | Clothes Washer | All | All | All | 0.96 | 0 | 0% | 100% | 0% | 100% | 0% | 1 | 0 | 0 | 0 | 0 | 0 | 0 | 0 | 0 | 0 | 0 | 0 | 0 | 0 | 0 | 0 | 0 | 0 | 0 | 0 | 0 | 0
ResidentialSingle FamilyRes-ClothesWasher-2021P_v2Front Load_CEE Tier 1+Electric DHW_Electric DryerNR | ResidentialSingle FamilyFront Load_CEE Tier 1+Electric DHW_Electric DryerNew to NR | Residential | Single Family | New to NR | NR | Res-ClothesWasher-2021P_v2 | Front Load_CEE Tier 1+Electric DHW_Electric Dryer | Front Load_CEE Tier 1+Electric DHW_Electric Dryer | Existing | Single Family | Single Family | Clothes Washer | All | All | All | 0.96 | 0 | 0% | 100% | 0% | 100% | 0% | 1 | 0 | 0 | 0 | 0 | 0 | 0 | 0 | 0 | 0 | 0 | 0 | 0 | 0 | 0 | 0 | 0 | 0 | 0 | 0 | 0 | 0
ResidentialSingle FamilyRes-ClothesWasher-2021P_v2Front Load_CEE Tier 1+Gas DHW_Electric DryerNR | ResidentialSingle FamilyFront Load_CEE Tier 1+Gas DHW_Electric DryerNew to NR | Residential | Single Family | New to NR | NR | Res-ClothesWasher-2021P_v2 | Front Load_CEE Tier 1+Gas DHW_Electric Dryer | Front Load_CEE Tier 1+Gas DHW_Electric Dryer | Existing | Single Family | Single Family | Clothes Washer | All | All | All | 0.96 | 0 | 0% | 100% | 0% | 100% | 0% | 1 | 0 | 0 | 0 | 0 | 0 | 0 | 0 | 0 | 0 | 0 | 0 | 0 | 0 | 0 | 0 | 0 | 0 | 0 | 0 | 0 | 0
ResidentialSingle FamilyRes-ClothesWasher-2021P_v2Front Load_CEE Tier 1+Electric DHW_Gas DryerNR | ResidentialSingle FamilyFront Load_CEE Tier 1+Electric DHW_Gas DryerNew to NR | Residential | Single Family | New to NR | NR | Res-ClothesWasher-2021P_v2 | Front Load_CEE Tier 1+Electric DHW_Gas Dryer | Front Load_CEE Tier 1+Electric DHW_Gas Dryer | Existing | Single Family | Single Family | Clothes Washer | All | All | All | 0.96 | 0 | 0% | 100% | 0% | 100% | 0% | 1 | 0 | 0 | 0 | 0 | 0 | 0 | 0 | 0 | 0 | 0 | 0 | 0 | 0 | 0 | 0 | 0 | 0 | 0 | 0 | 0 | 0
ResidentialSingle FamilyRes-ClothesWasher-2021P_v2Front Load_CEE Tier 1+Gas DHW_Gas DryerNR | ResidentialSingle FamilyFront Load_CEE Tier 1+Gas DHW_Gas DryerNew to NR | Residential | Single Family | New to NR | NR | Res-ClothesWasher-2021P_v2 | Front Load_CEE Tier 1+Gas DHW_Gas Dryer | Front Load_CEE Tier 1+Gas DHW_Gas Dryer | Existing | Single Family | Single Family | Clothes Washer | All | All | All | 0.96 | 0 | 0% | 100% | 0% | 100% | 0% | 1 | 0 | 0 | 0 | 0 | 0 | 0 | 0 | 0 | 0 | 0 | 0 | 0 | 0 | 0 | 0 | 0 | 0 | 0 | 0 | 0 | 0
ResidentialSingle FamilyRes-ClothesWasher-2021P_v2Front Load_CEE Tier 2+Electric DHW_Electric DryerNR | ResidentialSingle FamilyFront Load_CEE Tier 2+Electric DHW_Electric DryerNew to NR | Residential | Single Family | New to NR | NR | Res-ClothesWasher-2021P_v2 | Front Load_CEE Tier 2+Electric DHW_Electric Dryer | Front Load_CEE Tier 2+Electric DHW_Electric Dryer | Existing | Single Family | Single Family | Clothes Washer | All | All | All | 0.96 | 0 | 0% | 100% | 0% | 100% | 0% | 1 | 0 | 0 | 0 | 0 | 0 | 0 | 0 | 0 | 0 | 0 | 0 | 0 | 0 | 0 | 0 | 0 | 0 | 0 | 0 | 0 | 0
ResidentialSingle FamilyRes-ClothesWasher-2021P_v2Front Load_CEE Tier 2+Electric DHW_Gas DryerNR | ResidentialSingle FamilyFront Load_CEE Tier 2+Electric DHW_Gas DryerNew to NR | Residential | Single Family | New to NR | NR | Res-ClothesWasher-2021P_v2 | Front Load_CEE Tier 2+Electric DHW_Gas Dryer | Front Load_CEE Tier 2+Electric DHW_Gas Dryer | Existing | Single Family | Single Family | Clothes Washer | All | All | All | 0.96 | 0 | 0% | 100% | 0% | 100% | 0% | 1 | 0 | 0 | 0 | 0 | 0 | 0 | 0 | 0 | 0 | 0 | 0 | 0 | 0 | 0 | 0 | 0 | 0 | 0 | 0 | 0 | 0
ResidentialSingle FamilyRes-ClothesWasher-2021P_v2Front Load_CEE Tier 2+Gas DHW_Electric DryerNR | ResidentialSingle FamilyFront Load_CEE Tier 2+Gas DHW_Electric DryerNew to NR | Residential | Single Family | New to NR | NR | Res-ClothesWasher-2021P_v2 | Front Load_CEE Tier 2+Gas DHW_Electric Dryer | Front Load_CEE Tier 2+Gas DHW_Electric Dryer | Existing | Single Family | Single Family | Clothes Washer | All | All | All | 0.96 | 0 | 0% | 100% | 0% | 100% | 0% | 1 | 0 | 0 | 0 | 0 | 0 | 0 | 0 | 0 | 0 | 0 | 0 | 0 | 0 | 0 | 0 | 0 | 0 | 0 | 0 | 0 | 0
ResidentialSingle FamilyRes-ClothesWasher-2021P_v2Front Load_CEE Tier 2+Gas DHW_Gas DryerNR | ResidentialSingle FamilyFront Load_CEE Tier 2+Gas DHW_Gas DryerNew to NR | Residential | Single Family | New to NR | NR | Res-ClothesWasher-2021P_v2 | Front Load_CEE Tier 2+Gas DHW_Gas Dryer | Front Load_CEE Tier 2+Gas DHW_Gas Dryer | Existing | Single Family | Single Family | Clothes Washer | All | All | All | 0.96 | 0 | 0% | 100% | 0% | 100% | 0% | 1 | 0 | 0 | 0 | 0 | 0 | 0 | 0 | 0 | 0 | 0 | 0 | 0 | 0 | 0 | 0 | 0 | 0 | 0 | 0 | 0 | 0
ResidentialMultifamily - Low RiseRes-ClothesWasher-2021P_v2Top Load_ENERGY STAR but not CEE+Electric DHW_Electric DryerNR | ResidentialMultifamily - Low RiseTop Load_ENERGY STAR but not CEE+Electric DHW_Electric DryerNew to NR | Residential | Multifamily - Low Rise | New to NR | NR | Res-ClothesWasher-2021P_v2 | Top Load_ENERGY STAR but not CEE+Electric DHW_Electric Dryer | Top Load_ENERGY STAR but not CEE+Electric DHW_Electric Dryer | Existing | Multifamily - Low Rise | Multifamily | Clothes Washer | All | All | All | 0.52 | 0 | 0% | 100% | 0% | 100% | 0% | 1 | 0 | 0 | 0 | 0 | 0 | 0 | 0 | 0 | 0 | 0 | 0 | 0 | 0 | 0 | 0 | 0 | 0 | 0 | 0 | 0 | 0
ResidentialMultifamily - Low RiseRes-ClothesWasher-2021P_v2Top Load_ENERGY STAR but not CEE+Gas DHW_Electric DryerNR | ResidentialMultifamily - Low RiseTop Load_ENERGY STAR but not CEE+Gas DHW_Electric DryerNew to NR | Residential | Multifamily - Low Rise | New to NR | NR | Res-ClothesWasher-2021P_v2 | Top Load_ENERGY STAR but not CEE+Gas DHW_Electric Dryer | Top Load_ENERGY STAR but not CEE+Gas DHW_Electric Dryer | Existing | Multifamily - Low Rise | Multifamily | Clothes Washer | All | All | All | 0.52 | 0 | 0% | 100% | 0% | 100% | 0% | 1 | 0 | 0 | 0 | 0 | 0 | 0 | 0 | 0 | 0 | 0 | 0 | 0 | 0 | 0 | 0 | 0 | 0 | 0 | 0 | 0 | 0
ResidentialMultifamily - Low RiseRes-ClothesWasher-2021P_v2Top Load_ENERGY STAR but not CEE+Electric DHW_Gas DryerNR | ResidentialMultifamily - Low RiseTop Load_ENERGY STAR but not CEE+Electric DHW_Gas DryerNew to NR | Residential | Multifamily - Low Rise | New to NR | NR | Res-ClothesWasher-2021P_v2 | Top Load_ENERGY STAR but not CEE+Electric DHW_Gas Dryer | Top Load_ENERGY STAR but not CEE+Electric DHW_Gas Dryer | Existing | Multifamily - Low Rise | Multifamily | Clothes Washer | All | All | All | 0.52 | 0 | 0% | 100% | 0% | 100% | 0% | 1 | 0 | 0 | 0 | 0 | 0 | 0 | 0 | 0 | 0 | 0 | 0 | 0 | 0 | 0 | 0 | 0 | 0 | 0 | 0 | 0 | 0
ResidentialMultifamily - Low RiseRes-ClothesWasher-2021P_v2Top Load_ENERGY STAR but not CEE+Gas DHW_Gas DryerNR | ResidentialMultifamily - Low RiseTop Load_ENERGY STAR but not CEE+Gas DHW_Gas DryerNew to NR | Residential | Multifamily - Low Rise | New to NR | NR | Res-ClothesWasher-2021P_v2 | Top Load_ENERGY STAR but not CEE+Gas DHW_Gas Dryer | Top Load_ENERGY STAR but not CEE+Gas DHW_Gas Dryer | Existing | Multifamily - Low Rise | Multifamily | Clothes Washer | All | All | All | 0.52 | 0 | 0% | 100% | 0% | 100% | 0% | 1 | 0 | 0 | 0 | 0 | 0 | 0 | 0 | 0 | 0 | 0 | 0 | 0 | 0 | 0 | 0 | 0 | 0 | 0 | 0 | 0 | 0
ResidentialMultifamily - Low RiseRes-ClothesWasher-2021P_v2Top Load_CEE Tier 1+Electric DHW_Electric DryerNR | ResidentialMultifamily - Low RiseTop Load_CEE Tier 1+Electric DHW_Electric DryerNew to NR | Residential | Multifamily - Low Rise | New to NR | NR | Res-ClothesWasher-2021P_v2 | Top Load_CEE Tier 1+Electric DHW_Electric Dryer | Top Load_CEE Tier 1+Electric DHW_Electric Dryer | Existing | Multifamily - Low Rise | Multifamily | Clothes Washer | All | All | All | 0.52 | 0 | 0% | 100% | 0% | 100% | 0% | 1 | 0 | 0 | 0 | 0 | 0 | 0 | 0 | 0 | 0 | 0 | 0 | 0 | 0 | 0 | 0 | 0 | 0 | 0 | 0 | 0 | 0
ResidentialMultifamily - Low RiseRes-ClothesWasher-2021P_v2Top Load_CEE Tier 1+Electric DHW_Gas DryerNR | ResidentialMultifamily - Low RiseTop Load_CEE Tier 1+Electric DHW_Gas DryerNew to NR | Residential | Multifamily - Low Rise | New to NR | NR | Res-ClothesWasher-2021P_v2 | Top Load_CEE Tier 1+Electric DHW_Gas Dryer | Top Load_CEE Tier 1+Electric DHW_Gas Dryer | Existing | Multifamily - Low Rise | Multifamily | Clothes Washer | All | All | All | 0.52 | 0 | 0% | 100% | 0% | 100% | 0% | 1 | 0 | 0 | 0 | 0 | 0 | 0 | 0 | 0 | 0 | 0 | 0 | 0 | 0 | 0 | 0 | 0 | 0 | 0 | 0 | 0 | 0
ResidentialMultifamily - Low RiseRes-ClothesWasher-2021P_v2Top Load_CEE Tier 1+Gas DHW_Gas DryerNR | ResidentialMultifamily - Low RiseTop Load_CEE Tier 1+Gas DHW_Gas DryerNew to NR | Residential | Multifamily - Low Rise | New to NR | NR | Res-ClothesWasher-2021P_v2 | Top Load_CEE Tier 1+Gas DHW_Gas Dryer | Top Load_CEE Tier 1+Gas DHW_Gas Dryer | Existing | Multifamily - Low Rise | Multifamily | Clothes Washer | All | All | All | 0.52 | 0 | 0% | 100% | 0% | 100% | 0% | 1 | 0 | 0 | 0 | 0 | 0 | 0 | 0 | 0 | 0 | 0 | 0 | 0 | 0 | 0 | 0 | 0 | 0 | 0 | 0 | 0 | 0
ResidentialMultifamily - Low RiseRes-ClothesWasher-2021P_v2Top Load_CEE Tier 1+Gas DHW_Electric DryerNR | ResidentialMultifamily - Low RiseTop Load_CEE Tier 1+Gas DHW_Electric DryerNew to NR | Residential | Multifamily - Low Rise | New to NR | NR | Res-ClothesWasher-2021P_v2 | Top Load_CEE Tier 1+Gas DHW_Electric Dryer | Top Load_CEE Tier 1+Gas DHW_Electric Dryer | Existing | Multifamily - Low Rise | Multifamily | Clothes Washer | All | All | All | 0.52 | 0 | 0% | 100% | 0% | 100% | 0% | 1 | 0 | 0 | 0 | 0 | 0 | 0 | 0 | 0 | 0 | 0 | 0 | 0 | 0 | 0 | 0 | 0 | 0 | 0 | 0 | 0 | 0
ResidentialMultifamily - Low RiseRes-ClothesWasher-2021P_v2Front Load_CEE Tier 1+Electric DHW_Electric DryerNR | ResidentialMultifamily - Low RiseFront Load_CEE Tier 1+Electric DHW_Electric DryerNew to NR | Residential | Multifamily - Low Rise | New to NR | NR | Res-ClothesWasher-2021P_v2 | Front Load_CEE Tier 1+Electric DHW_Electric Dryer | Front Load_CEE Tier 1+Electric DHW_Electric Dryer | Existing | Multifamily - Low Rise | Multifamily | Clothes Washer | All | All | All | 0.52 | 0 | 0% | 100% | 0% | 100% | 0% | 1 | 0 | 0 | 0 | 0 | 0 | 0 | 0 | 0 | 0 | 0 | 0 | 0 | 0 | 0 | 0 | 0 | 0 | 0 | 0 | 0 | 0
ResidentialMultifamily - Low RiseRes-ClothesWasher-2021P_v2Front Load_CEE Tier 1+Gas DHW_Electric DryerNR | ResidentialMultifamily - Low RiseFront Load_CEE Tier 1+Gas DHW_Electric DryerNew to NR | Residential | Multifamily - Low Rise | New to NR | NR | Res-ClothesWasher-2021P_v2 | Front Load_CEE Tier 1+Gas DHW_Electric Dryer | Front Load_CEE Tier 1+Gas DHW_Electric Dryer | Existing | Multifamily - Low Rise | Multifamily | Clothes Washer | All | All | All | 0.52 | 0 | 0% | 100% | 0% | 100% | 0% | 1 | 0 | 0 | 0 | 0 | 0 | 0 | 0 | 0 | 0 | 0 | 0 | 0 | 0 | 0 | 0 | 0 | 0 | 0 | 0 | 0 | 0
ResidentialMultifamily - Low RiseRes-ClothesWasher-2021P_v2Front Load_CEE Tier 1+Electric DHW_Gas DryerNR | ResidentialMultifamily - Low RiseFront Load_CEE Tier 1+Electric DHW_Gas DryerNew to NR | Residential | Multifamily - Low Rise | New to NR | NR | Res-ClothesWasher-2021P_v2 | Front Load_CEE Tier 1+Electric DHW_Gas Dryer | Front Load_CEE Tier 1+Electric DHW_Gas Dryer | Existing | Multifamily - Low Rise | Multifamily | Clothes Washer | All | All | All | 0.52 | 0 | 0% | 100% | 0% | 100% | 0% | 1 | 0 | 0 | 0 | 0 | 0 | 0 | 0 | 0 | 0 | 0 | 0 | 0 | 0 | 0 | 0 | 0 | 0 | 0 | 0 | 0 | 0
ResidentialMultifamily - Low RiseRes-ClothesWasher-2021P_v2Front Load_CEE Tier 1+Gas DHW_Gas DryerNR | ResidentialMultifamily - Low RiseFront Load_CEE Tier 1+Gas DHW_Gas DryerNew to NR | Residential | Multifamily - Low Rise | New to NR | NR | Res-ClothesWasher-2021P_v2 | Front Load_CEE Tier 1+Gas DHW_Gas Dryer | Front Load_CEE Tier 1+Gas DHW_Gas Dryer | Existing | Multifamily - Low Rise | Multifamily | Clothes Washer | All | All | All | 0.52 | 0 | 0% | 100% | 0% | 100% | 0% | 1 | 0 | 0 | 0 | 0 | 0 | 0 | 0 | 0 | 0 | 0 | 0 | 0 | 0 | 0 | 0 | 0 | 0 | 0 | 0 | 0 | 0
ResidentialMultifamily - Low RiseRes-ClothesWasher-2021P_v2Front Load_CEE Tier 2+Electric DHW_Electric DryerNR | ResidentialMultifamily - Low RiseFront Load_CEE Tier 2+Electric DHW_Electric DryerNew to NR | Residential | Multifamily - Low Rise | New to NR | NR | Res-ClothesWasher-2021P_v2 | Front Load_CEE Tier 2+Electric DHW_Electric Dryer | Front Load_CEE Tier 2+Electric DHW_Electric Dryer | Existing | Multifamily - Low Rise | Multifamily | Clothes Washer | All | All | All | 0.52 | 0 | 0% | 100% | 0% | 100% | 0% | 1 | 0 | 0 | 0 | 0 | 0 | 0 | 0 | 0 | 0 | 0 | 0 | 0 | 0 | 0 | 0 | 0 | 0 | 0 | 0 | 0 | 0
ResidentialMultifamily - Low RiseRes-ClothesWasher-2021P_v2Front Load_CEE Tier 2+Electric DHW_Gas DryerNR | ResidentialMultifamily - Low RiseFront Load_CEE Tier 2+Electric DHW_Gas DryerNew to NR | Residential | Multifamily - Low Rise | New to NR | NR | Res-ClothesWasher-2021P_v2 | Front Load_CEE Tier 2+Electric DHW_Gas Dryer | Front Load_CEE Tier 2+Electric DHW_Gas Dryer | Existing | Multifamily - Low Rise | Multifamily | Clothes Washer | All | All | All | 0.52 | 0 | 0% | 100% | 0% | 100% | 0% | 1 | 0 | 0 | 0 | 0 | 0 | 0 | 0 | 0 | 0 | 0 | 0 | 0 | 0 | 0 | 0 | 0 | 0 | 0 | 0 | 0 | 0
ResidentialMultifamily - Low RiseRes-ClothesWasher-2021P_v2Front Load_CEE Tier 2+Gas DHW_Electric DryerNR | ResidentialMultifamily - Low RiseFront Load_CEE Tier 2+Gas DHW_Electric DryerNew to NR | Residential | Multifamily - Low Rise | New to NR | NR | Res-ClothesWasher-2021P_v2 | Front Load_CEE Tier 2+Gas DHW_Electric Dryer | Front Load_CEE Tier 2+Gas DHW_Electric Dryer | Existing | Multifamily - Low Rise | Multifamily | Clothes Washer | All | All | All | 0.52 | 0 | 0% | 100% | 0% | 100% | 0% | 1 | 0 | 0 | 0 | 0 | 0 | 0 | 0 | 0 | 0 | 0 | 0 | 0 | 0 | 0 | 0 | 0 | 0 | 0 | 0 | 0 | 0
ResidentialMultifamily - Low RiseRes-ClothesWasher-2021P_v2Front Load_CEE Tier 2+Gas DHW_Gas DryerNR | ResidentialMultifamily - Low RiseFront Load_CEE Tier 2+Gas DHW_Gas DryerNew to NR | Residential | Multifamily - Low Rise | New to NR | NR | Res-ClothesWasher-2021P_v2 | Front Load_CEE Tier 2+Gas DHW_Gas Dryer | Front Load_CEE Tier 2+Gas DHW_Gas Dryer | Existing | Multifamily - Low Rise | Multifamily | Clothes Washer | All | All | All | 0.52 | 0 | 0% | 100% | 0% | 100% | 0% | 1 | 0 | 0 | 0 | 0 | 0 | 0 | 0 | 0 | 0 | 0 | 0 | 0 | 0 | 0 | 0 | 0 | 0 | 0 | 0 | 0 | 0
ResidentialMultifamily - High RiseRes-ClothesWasher-2021P_v2Top Load_ENERGY STAR but not CEE+Electric DHW_Electric DryerNR | ResidentialMultifamily - High RiseTop Load_ENERGY STAR but not CEE+Electric DHW_Electric DryerNew to NR | Residential | Multifamily - High Rise | New to NR | NR | Res-ClothesWasher-2021P_v2 | Top Load_ENERGY STAR but not CEE+Electric DHW_Electric Dryer | Top Load_ENERGY STAR but not CEE+Electric DHW_Electric Dryer | Existing | Multifamily - High Rise | Multifamily | Clothes Washer | All | All | All | 0.516 | 0 | 0% | 100% | 0% | 100% | 0% | 1 | 0 | 0 | 0 | 0 | 0 | 0 | 0 | 0 | 0 | 0 | 0 | 0 | 0 | 0 | 0 | 0 | 0 | 0 | 0 | 0 | 0
ResidentialMultifamily - High RiseRes-ClothesWasher-2021P_v2Top Load_ENERGY STAR but not CEE+Gas DHW_Electric DryerNR | ResidentialMultifamily - High RiseTop Load_ENERGY STAR but not CEE+Gas DHW_Electric DryerNew to NR | Residential | Multifamily - High Rise | New to NR | NR | Res-ClothesWasher-2021P_v2 | Top Load_ENERGY STAR but not CEE+Gas DHW_Electric Dryer | Top Load_ENERGY STAR but not CEE+Gas DHW_Electric Dryer | Existing | Multifamily - High Rise | Multifamily | Clothes Washer | All | All | All | 0.516 | 0 | 0% | 100% | 0% | 100% | 0% | 1 | 0 | 0 | 0 | 0 | 0 | 0 | 0 | 0 | 0 | 0 | 0 | 0 | 0 | 0 | 0 | 0 | 0 | 0 | 0 | 0 | 0
ResidentialMultifamily - High RiseRes-ClothesWasher-2021P_v2Top Load_ENERGY STAR but not CEE+Electric DHW_Gas DryerNR | ResidentialMultifamily - High RiseTop Load_ENERGY STAR but not CEE+Electric DHW_Gas DryerNew to NR | Residential | Multifamily - High Rise | New to NR | NR | Res-ClothesWasher-2021P_v2 | Top Load_ENERGY STAR but not CEE+Electric DHW_Gas Dryer | Top Load_ENERGY STAR but not CEE+Electric DHW_Gas Dryer | Existing | Multifamily - High Rise | Multifamily | Clothes Washer | All | All | All | 0.516 | 0 | 0% | 100% | 0% | 100% | 0% | 1 | 0 | 0 | 0 | 0 | 0 | 0 | 0 | 0 | 0 | 0 | 0 | 0 | 0 | 0 | 0 | 0 | 0 | 0 | 0 | 0 | 0
ResidentialMultifamily - High RiseRes-ClothesWasher-2021P_v2Top Load_ENERGY STAR but not CEE+Gas DHW_Gas DryerNR | ResidentialMultifamily - High RiseTop Load_ENERGY STAR but not CEE+Gas DHW_Gas DryerNew to NR | Residential | Multifamily - High Rise | New to NR | NR | Res-ClothesWasher-2021P_v2 | Top Load_ENERGY STAR but not CEE+Gas DHW_Gas Dryer | Top Load_ENERGY STAR but not CEE+Gas DHW_Gas Dryer | Existing | Multifamily - High Rise | Multifamily | Clothes Washer | All | All | All | 0.516 | 0 | 0% | 100% | 0% | 100% | 0% | 1 | 0 | 0 | 0 | 0 | 0 | 0 | 0 | 0 | 0 | 0 | 0 | 0 | 0 | 0 | 0 | 0 | 0 | 0 | 0 | 0 | 0
ResidentialMultifamily - High RiseRes-ClothesWasher-2021P_v2Top Load_CEE Tier 1+Electric DHW_Electric DryerNR | ResidentialMultifamily - High RiseTop Load_CEE Tier 1+Electric DHW_Electric DryerNew to NR | Residential | Multifamily - High Rise | New to NR | NR | Res-ClothesWasher-2021P_v2 | Top Load_CEE Tier 1+Electric DHW_Electric Dryer | Top Load_CEE Tier 1+Electric DHW_Electric Dryer | Existing | Multifamily - High Rise | Multifamily | Clothes Washer | All | All | All | 0.516 | 0 | 0% | 100% | 0% | 100% | 0% | 1 | 0 | 0 | 0 | 0 | 0 | 0 | 0 | 0 | 0 | 0 | 0 | 0 | 0 | 0 | 0 | 0 | 0 | 0 | 0 | 0 | 0
ResidentialMultifamily - High RiseRes-ClothesWasher-2021P_v2Top Load_CEE Tier 1+Electric DHW_Gas DryerNR | ResidentialMultifamily - High RiseTop Load_CEE Tier 1+Electric DHW_Gas DryerNew to NR | Residential | Multifamily - High Rise | New to NR | NR | Res-ClothesWasher-2021P_v2 | Top Load_CEE Tier 1+Electric DHW_Gas Dryer | Top Load_CEE Tier 1+Electric DHW_Gas Dryer | Existing | Multifamily - High Rise | Multifamily | Clothes Washer | All | All | All | 0.516 | 0 | 0% | 100% | 0% | 100% | 0% | 1 | 0 | 0 | 0 | 0 | 0 | 0 | 0 | 0 | 0 | 0 | 0 | 0 | 0 | 0 | 0 | 0 | 0 | 0 | 0 | 0 | 0
ResidentialMultifamily - High RiseRes-ClothesWasher-2021P_v2Top Load_CEE Tier 1+Gas DHW_Gas DryerNR | ResidentialMultifamily - High RiseTop Load_CEE Tier 1+Gas DHW_Gas DryerNew to NR | Residential | Multifamily - High Rise | New to NR | NR | Res-ClothesWasher-2021P_v2 | Top Load_CEE Tier 1+Gas DHW_Gas Dryer | Top Load_CEE Tier 1+Gas DHW_Gas Dryer | Existing | Multifamily - High Rise | Multifamily | Clothes Washer | All | All | All | 0.516 | 0 | 0% | 100% | 0% | 100% | 0% | 1 | 0 | 0 | 0 | 0 | 0 | 0 | 0 | 0 | 0 | 0 | 0 | 0 | 0 | 0 | 0 | 0 | 0 | 0 | 0 | 0 | 0
ResidentialMultifamily - High RiseRes-ClothesWasher-2021P_v2Top Load_CEE Tier 1+Gas DHW_Electric DryerNR | ResidentialMultifamily - High RiseTop Load_CEE Tier 1+Gas DHW_Electric DryerNew to NR | Residential | Multifamily - High Rise | New to NR | NR | Res-ClothesWasher-2021P_v2 | Top Load_CEE Tier 1+Gas DHW_Electric Dryer | Top Load_CEE Tier 1+Gas DHW_Electric Dryer | Existing | Multifamily - High Rise | Multifamily | Clothes Washer | All | All | All | 0.516 | 0 | 0% | 100% | 0% | 100% | 0% | 1 | 0 | 0 | 0 | 0 | 0 | 0 | 0 | 0 | 0 | 0 | 0 | 0 | 0 | 0 | 0 | 0 | 0 | 0 | 0 | 0 | 0
ResidentialMultifamily - High RiseRes-ClothesWasher-2021P_v2Front Load_CEE Tier 1+Electric DHW_Electric DryerNR | ResidentialMultifamily - High RiseFront Load_CEE Tier 1+Electric DHW_Electric DryerNew to NR | Residential | Multifamily - High Rise | New to NR | NR | Res-ClothesWasher-2021P_v2 | Front Load_CEE Tier 1+Electric DHW_Electric Dryer | Front Load_CEE Tier 1+Electric DHW_Electric Dryer | Existing | Multifamily - High Rise | Multifamily | Clothes Washer | All | All | All | 0.516 | 0 | 0% | 100% | 0% | 100% | 0% | 1 | 0 | 0 | 0 | 0 | 0 | 0 | 0 | 0 | 0 | 0 | 0 | 0 | 0 | 0 | 0 | 0 | 0 | 0 | 0 | 0 | 0
ResidentialMultifamily - High RiseRes-ClothesWasher-2021P_v2Front Load_CEE Tier 1+Gas DHW_Electric DryerNR | ResidentialMultifamily - High RiseFront Load_CEE Tier 1+Gas DHW_Electric DryerNew to NR | Residential | Multifamily - High Rise | New to NR | NR | Res-ClothesWasher-2021P_v2 | Front Load_CEE Tier 1+Gas DHW_Electric Dryer | Front Load_CEE Tier 1+Gas DHW_Electric Dryer | Existing | Multifamily - High Rise | Multifamily | Clothes Washer | All | All | All | 0.516 | 0 | 0% | 100% | 0% | 100% | 0% | 1 | 0 | 0 | 0 | 0 | 0 | 0 | 0 | 0 | 0 | 0 | 0 | 0 | 0 | 0 | 0 | 0 | 0 | 0 | 0 | 0 | 0
ResidentialMultifamily - High RiseRes-ClothesWasher-2021P_v2Front Load_CEE Tier 1+Electric DHW_Gas DryerNR | ResidentialMultifamily - High RiseFront Load_CEE Tier 1+Electric DHW_Gas DryerNew to NR | Residential | Multifamily - High Rise | New to NR | NR | Res-ClothesWasher-2021P_v2 | Front Load_CEE Tier 1+Electric DHW_Gas Dryer | Front Load_CEE Tier 1+Electric DHW_Gas Dryer | Existing | Multifamily - High Rise | Multifamily | Clothes Washer | All | All | All | 0.516 | 0 | 0% | 100% | 0% | 100% | 0% | 1 | 0 | 0 | 0 | 0 | 0 | 0 | 0 | 0 | 0 | 0 | 0 | 0 | 0 | 0 | 0 | 0 | 0 | 0 | 0 | 0 | 0
ResidentialMultifamily - High RiseRes-ClothesWasher-2021P_v2Front Load_CEE Tier 1+Gas DHW_Gas DryerNR | ResidentialMultifamily - High RiseFront Load_CEE Tier 1+Gas DHW_Gas DryerNew to NR | Residential | Multifamily - High Rise | New to NR | NR | Res-ClothesWasher-2021P_v2 | Front Load_CEE Tier 1+Gas DHW_Gas Dryer | Front Load_CEE Tier 1+Gas DHW_Gas Dryer | Existing | Multifamily - High Rise | Multifamily | Clothes Washer | All | All | All | 0.516 | 0 | 0% | 100% | 0% | 100% | 0% | 1 | 0 | 0 | 0 | 0 | 0 | 0 | 0 | 0 | 0 | 0 | 0 | 0 | 0 | 0 | 0 | 0 | 0 | 0 | 0 | 0 | 0
ResidentialMultifamily - High RiseRes-ClothesWasher-2021P_v2Front Load_CEE Tier 2+Electric DHW_Electric DryerNR | ResidentialMultifamily - High RiseFront Load_CEE Tier 2+Electric DHW_Electric DryerNew to NR | Residential | Multifamily - High Rise | New to NR | NR | Res-ClothesWasher-2021P_v2 | Front Load_CEE Tier 2+Electric DHW_Electric Dryer | Front Load_CEE Tier 2+Electric DHW_Electric Dryer | Existing | Multifamily - High Rise | Multifamily | Clothes Washer | All | All | All | 0.516 | 0 | 0% | 100% | 0% | 100% | 0% | 1 | 0 | 0 | 0 | 0 | 0 | 0 | 0 | 0 | 0 | 0 | 0 | 0 | 0 | 0 | 0 | 0 | 0 | 0 | 0 | 0 | 0
ResidentialMultifamily - High RiseRes-ClothesWasher-2021P_v2Front Load_CEE Tier 2+Electric DHW_Gas DryerNR | ResidentialMultifamily - High RiseFront Load_CEE Tier 2+Electric DHW_Gas DryerNew to NR | Residential | Multifamily - High Rise | New to NR | NR | Res-ClothesWasher-2021P_v2 | Front Load_CEE Tier 2+Electric DHW_Gas Dryer | Front Load_CEE Tier 2+Electric DHW_Gas Dryer | Existing | Multifamily - High Rise | Multifamily | Clothes Washer | All | All | All | 0.516 | 0 | 0% | 100% | 0% | 100% | 0% | 1 | 0 | 0 | 0 | 0 | 0 | 0 | 0 | 0 | 0 | 0 | 0 | 0 | 0 | 0 | 0 | 0 | 0 | 0 | 0 | 0 | 0
ResidentialMultifamily - High RiseRes-ClothesWasher-2021P_v2Front Load_CEE Tier 2+Gas DHW_Electric DryerNR | ResidentialMultifamily - High RiseFront Load_CEE Tier 2+Gas DHW_Electric DryerNew to NR | Residential | Multifamily - High Rise | New to NR | NR | Res-ClothesWasher-2021P_v2 | Front Load_CEE Tier 2+Gas DHW_Electric Dryer | Front Load_CEE Tier 2+Gas DHW_Electric Dryer | Existing | Multifamily - High Rise | Multifamily | Clothes Washer | All | All | All | 0.516 | 0 | 0% | 100% | 0% | 100% | 0% | 1 | 0 | 0 | 0 | 0 | 0 | 0 | 0 | 0 | 0 | 0 | 0 | 0 | 0 | 0 | 0 | 0 | 0 | 0 | 0 | 0 | 0
ResidentialMultifamily - High RiseRes-ClothesWasher-2021P_v2Front Load_CEE Tier 2+Gas DHW_Gas DryerNR | ResidentialMultifamily - High RiseFront Load_CEE Tier 2+Gas DHW_Gas DryerNew to NR | Residential | Multifamily - High Rise | New to NR | NR | Res-ClothesWasher-2021P_v2 | Front Load_CEE Tier 2+Gas DHW_Gas Dryer | Front Load_CEE Tier 2+Gas DHW_Gas Dryer | Existing | Multifamily - High Rise | Multifamily | Clothes Washer | All | All | All | 0.516 | 0 | 0% | 100% | 0% | 100% | 0% | 1 | 0 | 0 | 0 | 0 | 0 | 0 | 0 | 0 | 0 | 0 | 0 | 0 | 0 | 0 | 0 | 0 | 0 | 0 | 0 | 0 | 0
ResidentialManufacturedRes-ClothesWasher-2021P_v2Top Load_ENERGY STAR but not CEE+Electric DHW_Electric DryerNR | ResidentialManufacturedTop Load_ENERGY STAR but not CEE+Electric DHW_Electric DryerNew to NR | Residential | Manufactured | New to NR | NR | Res-ClothesWasher-2021P_v2 | Top Load_ENERGY STAR but not CEE+Electric DHW_Electric Dryer | Top Load_ENERGY STAR but not CEE+Electric DHW_Electric Dryer | Existing | Manufactured | Manufactured | Clothes Washer | All | All | All | 0.96 | 0 | 0% | 100% | 0% | 100% | 0% | 1 | 0 | 0 | 0 | 0 | 0 | 0 | 0 | 0 | 0 | 0 | 0 | 0 | 0 | 0 | 0 | 0 | 0 | 0 | 0 | 0 | 0
ResidentialManufacturedRes-ClothesWasher-2021P_v2Top Load_ENERGY STAR but not CEE+Gas DHW_Electric DryerNR | ResidentialManufacturedTop Load_ENERGY STAR but not CEE+Gas DHW_Electric DryerNew to NR | Residential | Manufactured | New to NR | NR | Res-ClothesWasher-2021P_v2 | Top Load_ENERGY STAR but not CEE+Gas DHW_Electric Dryer | Top Load_ENERGY STAR but not CEE+Gas DHW_Electric Dryer | Existing | Manufactured | Manufactured | Clothes Washer | All | All | All | 0.96 | 0 | 0% | 100% | 0% | 100% | 0% | 1 | 0 | 0 | 0 | 0 | 0 | 0 | 0 | 0 | 0 | 0 | 0 | 0 | 0 | 0 | 0 | 0 | 0 | 0 | 0 | 0 | 0
ResidentialManufacturedRes-ClothesWasher-2021P_v2Top Load_ENERGY STAR but not CEE+Electric DHW_Gas DryerNR | ResidentialManufacturedTop Load_ENERGY STAR but not CEE+Electric DHW_Gas DryerNew to NR | Residential | Manufactured | New to NR | NR | Res-ClothesWasher-2021P_v2 | Top Load_ENERGY STAR but not CEE+Electric DHW_Gas Dryer | Top Load_ENERGY STAR but not CEE+Electric DHW_Gas Dryer | Existing | Manufactured | Manufactured | Clothes Washer | All | All | All | 0.96 | 0 | 0% | 100% | 0% | 100% | 0% | 1 | 0 | 0 | 0 | 0 | 0 | 0 | 0 | 0 | 0 | 0 | 0 | 0 | 0 | 0 | 0 | 0 | 0 | 0 | 0 | 0 | 0
ResidentialManufacturedRes-ClothesWasher-2021P_v2Top Load_ENERGY STAR but not CEE+Gas DHW_Gas DryerNR | ResidentialManufacturedTop Load_ENERGY STAR but not CEE+Gas DHW_Gas DryerNew to NR | Residential | Manufactured | New to NR | NR | Res-ClothesWasher-2021P_v2 | Top Load_ENERGY STAR but not CEE+Gas DHW_Gas Dryer | Top Load_ENERGY STAR but not CEE+Gas DHW_Gas Dryer | Existing | Manufactured | Manufactured | Clothes Washer | All | All | All | 0.96 | 0 | 0% | 100% | 0% | 100% | 0% | 1 | 0 | 0 | 0 | 0 | 0 | 0 | 0 | 0 | 0 | 0 | 0 | 0 | 0 | 0 | 0 | 0 | 0 | 0 | 0 | 0 | 0
ResidentialManufacturedRes-ClothesWasher-2021P_v2Top Load_CEE Tier 1+Electric DHW_Electric DryerNR | ResidentialManufacturedTop Load_CEE Tier 1+Electric DHW_Electric DryerNew to NR | Residential | Manufactured | New to NR | NR | Res-ClothesWasher-2021P_v2 | Top Load_CEE Tier 1+Electric DHW_Electric Dryer | Top Load_CEE Tier 1+Electric DHW_Electric Dryer | Existing | Manufactured | Manufactured | Clothes Washer | All | All | All | 0.96 | 0 | 0% | 100% | 0% | 100% | 0% | 1 | 0 | 0 | 0 | 0 | 0 | 0 | 0 | 0 | 0 | 0 | 0 | 0 | 0 | 0 | 0 | 0 | 0 | 0 | 0 | 0 | 0
ResidentialManufacturedRes-ClothesWasher-2021P_v2Top Load_CEE Tier 1+Electric DHW_Gas DryerNR | ResidentialManufacturedTop Load_CEE Tier 1+Electric DHW_Gas DryerNew to NR | Residential | Manufactured | New to NR | NR | Res-ClothesWasher-2021P_v2 | Top Load_CEE Tier 1+Electric DHW_Gas Dryer | Top Load_CEE Tier 1+Electric DHW_Gas Dryer | Existing | Manufactured | Manufactured | Clothes Washer | All | All | All | 0.96 | 0 | 0% | 100% | 0% | 100% | 0% | 1 | 0 | 0 | 0 | 0 | 0 | 0 | 0 | 0 | 0 | 0 | 0 | 0 | 0 | 0 | 0 | 0 | 0 | 0 | 0 | 0 | 0
ResidentialManufacturedRes-ClothesWasher-2021P_v2Top Load_CEE Tier 1+Gas DHW_Gas DryerNR | ResidentialManufacturedTop Load_CEE Tier 1+Gas DHW_Gas DryerNew to NR | Residential | Manufactured | New to NR | NR | Res-ClothesWasher-2021P_v2 | Top Load_CEE Tier 1+Gas DHW_Gas Dryer | Top Load_CEE Tier 1+Gas DHW_Gas Dryer | Existing | Manufactured | Manufactured | Clothes Washer | All | All | All | 0.96 | 0 | 0% | 100% | 0% | 100% | 0% | 1 | 0 | 0 | 0 | 0 | 0 | 0 | 0 | 0 | 0 | 0 | 0 | 0 | 0 | 0 | 0 | 0 | 0 | 0 | 0 | 0 | 0
ResidentialManufacturedRes-ClothesWasher-2021P_v2Top Load_CEE Tier 1+Gas DHW_Electric DryerNR | ResidentialManufacturedTop Load_CEE Tier 1+Gas DHW_Electric DryerNew to NR | Residential | Manufactured | New to NR | NR | Res-ClothesWasher-2021P_v2 | Top Load_CEE Tier 1+Gas DHW_Electric Dryer | Top Load_CEE Tier 1+Gas DHW_Electric Dryer | Existing | Manufactured | Manufactured | Clothes Washer | All | All | All | 0.96 | 0 | 0% | 100% | 0% | 100% | 0% | 1 | 0 | 0 | 0 | 0 | 0 | 0 | 0 | 0 | 0 | 0 | 0 | 0 | 0 | 0 | 0 | 0 | 0 | 0 | 0 | 0 | 0
ResidentialManufacturedRes-ClothesWasher-2021P_v2Front Load_CEE Tier 1+Electric DHW_Electric DryerNR | ResidentialManufacturedFront Load_CEE Tier 1+Electric DHW_Electric DryerNew to NR | Residential | Manufactured | New to NR | NR | Res-ClothesWasher-2021P_v2 | Front Load_CEE Tier 1+Electric DHW_Electric Dryer | Front Load_CEE Tier 1+Electric DHW_Electric Dryer | Existing | Manufactured | Manufactured | Clothes Washer | All | All | All | 0.96 | 0 | 0% | 100% | 0% | 100% | 0% | 1 | 0 | 0 | 0 | 0 | 0 | 0 | 0 | 0 | 0 | 0 | 0 | 0 | 0 | 0 | 0 | 0 | 0 | 0 | 0 | 0 | 0
ResidentialManufacturedRes-ClothesWasher-2021P_v2Front Load_CEE Tier 1+Gas DHW_Electric DryerNR | ResidentialManufacturedFront Load_CEE Tier 1+Gas DHW_Electric DryerNew to NR | Residential | Manufactured | New to NR | NR | Res-ClothesWasher-2021P_v2 | Front Load_CEE Tier 1+Gas DHW_Electric Dryer | Front Load_CEE Tier 1+Gas DHW_Electric Dryer | Existing | Manufactured | Manufactured | Clothes Washer | All | All | All | 0.96 | 0 | 0% | 100% | 0% | 100% | 0% | 1 | 0 | 0 | 0 | 0 | 0 | 0 | 0 | 0 | 0 | 0 | 0 | 0 | 0 | 0 | 0 | 0 | 0 | 0 | 0 | 0 | 0
ResidentialManufacturedRes-ClothesWasher-2021P_v2Front Load_CEE Tier 1+Electric DHW_Gas DryerNR | ResidentialManufacturedFront Load_CEE Tier 1+Electric DHW_Gas DryerNew to NR | Residential | Manufactured | New to NR | NR | Res-ClothesWasher-2021P_v2 | Front Load_CEE Tier 1+Electric DHW_Gas Dryer | Front Load_CEE Tier 1+Electric DHW_Gas Dryer | Existing | Manufactured | Manufactured | Clothes Washer | All | All | All | 0.96 | 0 | 0% | 100% | 0% | 100% | 0% | 1 | 0 | 0 | 0 | 0 | 0 | 0 | 0 | 0 | 0 | 0 | 0 | 0 | 0 | 0 | 0 | 0 | 0 | 0 | 0 | 0 | 0
ResidentialManufacturedRes-ClothesWasher-2021P_v2Front Load_CEE Tier 1+Gas DHW_Gas DryerNR | ResidentialManufacturedFront Load_CEE Tier 1+Gas DHW_Gas DryerNew to NR | Residential | Manufactured | New to NR | NR | Res-ClothesWasher-2021P_v2 | Front Load_CEE Tier 1+Gas DHW_Gas Dryer | Front Load_CEE Tier 1+Gas DHW_Gas Dryer | Existing | Manufactured | Manufactured | Clothes Washer | All | All | All | 0.96 | 0 | 0% | 100% | 0% | 100% | 0% | 1 | 0 | 0 | 0 | 0 | 0 | 0 | 0 | 0 | 0 | 0 | 0 | 0 | 0 | 0 | 0 | 0 | 0 | 0 | 0 | 0 | 0
ResidentialManufacturedRes-ClothesWasher-2021P_v2Front Load_CEE Tier 2+Electric DHW_Electric DryerNR | ResidentialManufacturedFront Load_CEE Tier 2+Electric DHW_Electric DryerNew to NR | Residential | Manufactured | New to NR | NR | Res-ClothesWasher-2021P_v2 | Front Load_CEE Tier 2+Electric DHW_Electric Dryer | Front Load_CEE Tier 2+Electric DHW_Electric Dryer | Existing | Manufactured | Manufactured | Clothes Washer | All | All | All | 0.96 | 0 | 0% | 100% | 0% | 100% | 0% | 1 | 0 | 0 | 0 | 0 | 0 | 0 | 0 | 0 | 0 | 0 | 0 | 0 | 0 | 0 | 0 | 0 | 0 | 0 | 0 | 0 | 0
ResidentialManufacturedRes-ClothesWasher-2021P_v2Front Load_CEE Tier 2+Electric DHW_Gas DryerNR | ResidentialManufacturedFront Load_CEE Tier 2+Electric DHW_Gas DryerNew to NR | Residential | Manufactured | New to NR | NR | Res-ClothesWasher-2021P_v2 | Front Load_CEE Tier 2+Electric DHW_Gas Dryer | Front Load_CEE Tier 2+Electric DHW_Gas Dryer | Existing | Manufactured | Manufactured | Clothes Washer | All | All | All | 0.96 | 0 | 0% | 100% | 0% | 100% | 0% | 1 | 0 | 0 | 0 | 0 | 0 | 0 | 0 | 0 | 0 | 0 | 0 | 0 | 0 | 0 | 0 | 0 | 0 | 0 | 0 | 0 | 0
ResidentialManufacturedRes-ClothesWasher-2021P_v2Front Load_CEE Tier 2+Gas DHW_Electric DryerNR | ResidentialManufacturedFront Load_CEE Tier 2+Gas DHW_Electric DryerNew to NR | Residential | Manufactured | New to NR | NR | Res-ClothesWasher-2021P_v2 | Front Load_CEE Tier 2+Gas DHW_Electric Dryer | Front Load_CEE Tier 2+Gas DHW_Electric Dryer | Existing | Manufactured | Manufactured | Clothes Washer | All | All | All | 0.96 | 0 | 0% | 100% | 0% | 100% | 0% | 1 | 0 | 0 | 0 | 0 | 0 | 0 | 0 | 0 | 0 | 0 | 0 | 0 | 0 | 0 | 0 | 0 | 0 | 0 | 0 | 0 | 0
ResidentialManufacturedRes-ClothesWasher-2021P_v2Front Load_CEE Tier 2+Gas DHW_Gas DryerNR | ResidentialManufacturedFront Load_CEE Tier 2+Gas DHW_Gas DryerNew to NR | Residential | Manufactured | New to NR | NR | Res-ClothesWasher-2021P_v2 | Front Load_CEE Tier 2+Gas DHW_Gas Dryer | Front Load_CEE Tier 2+Gas DHW_Gas Dryer | Existing | Manufactured | Manufactured | Clothes Washer | All | All | All | 0.96 | 0 | 0% | 100% | 0% | 100% | 0% | 1 | 0 | 0 | 0 | 0 | 0 | 0 | 0 | 0 | 0 | 0 | 0 | 0 | 0 | 0 | 0 | 0 | 0 | 0 | 0 | 0 | 0
ResidentialSingle FamilyRes-CircPumps-2021P_V6Circulators-NEW-HH-Single Family-ECM Motor UpgradeNew | ResidentialSingle FamilyCirculators-NEW-HH-Single Family-ECM Motor UpgradeNew | Residential | Single Family | New | New | Res-CircPumps-2021P_V6 | Circulators-NEW-HH-Single Family-ECM Motor Upgrade | Circulators-NEW-HH-Single Family-ECM Motor Upgrade | New | Single Family | Single Family | None | All | All | All | 0.16085 | NA | 100% | 100% | 0% | 100% | 0% | 1 | 0 | 0 | 0 | 0 | 0 | 0 | 0 | 0 | 0 | 0 | 0 | 0 | 0 | 0 | 0 | 0 | 0 | 0 | 0 | 0 | 0
ResidentialMultifamily - Low RiseRes-CircPumps-2021P_V6Circulators-NEW-HH-Multifamily - Low Rise-ECM Motor UpgradeNew | ResidentialMultifamily - Low RiseCirculators-NEW-HH-Multifamily - Low Rise-ECM Motor UpgradeNew | Residential | Multifamily - Low Rise | New | New | Res-CircPumps-2021P_V6 | Circulators-NEW-HH-Multifamily - Low Rise-ECM Motor Upgrade | Circulators-NEW-HH-Multifamily - Low Rise-ECM Motor Upgrade | New | Multifamily - Low Rise | Multifamily | None | All | All | All | 0.013823 | NA | 100% | 100% | 0% | 100% | 0% | 1 | 0 | 0 | 0 | 0 | 0 | 0 | 0 | 0 | 0 | 0 | 0 | 0 | 0 | 0 | 0 | 0 | 0 | 0 | 0 | 0 | 0
ResidentialMultifamily - High RiseRes-CircPumps-2021P_V6Circulators-NEW-HH-Multifamily - High Rise-ECM Motor UpgradeNew | ResidentialMultifamily - High RiseCirculators-NEW-HH-Multifamily - High Rise-ECM Motor UpgradeNew | Residential | Multifamily - High Rise | New | New | Res-CircPumps-2021P_V6 | Circulators-NEW-HH-Multifamily - High Rise-ECM Motor Upgrade | Circulators-NEW-HH-Multifamily - High Rise-ECM Motor Upgrade | New | Multifamily - High Rise | Multifamily | None | All | All | All | 0.014045 | NA | 100% | 100% | 0% | 100% | 0% | 1 | 0 | 0 | 0 | 0 | 0 | 0 | 0 | 0 | 0 | 0 | 0 | 0 | 0 | 0 | 0 | 0 | 0 | 0 | 0 | 0 | 0
ResidentialManufacturedRes-CircPumps-2021P_V6Circulators-NEW-HH-Manufactured-ECM Motor UpgradeNew | ResidentialManufacturedCirculators-NEW-HH-Manufactured-ECM Motor UpgradeNew | Residential | Manufactured | New | New | Res-CircPumps-2021P_V6 | Circulators-NEW-HH-Manufactured-ECM Motor Upgrade | Circulators-NEW-HH-Manufactured-ECM Motor Upgrade | New | Manufactured | Manufactured | None | All | All | All | 0.018042 | NA | 100% | 100% | 0% | 100% | 0% | 1 | 0 | 0 | 0 | 0 | 0 | 0 | 0 | 0 | 0 | 0 | 0 | 0 | 0 | 0 | 0 | 0 | 0 | 0 | 0 | 0 | 0
ResidentialSingle FamilyRes-CircPumps-2021P_V6Circulators-NEW-DHW-Single Family-ECM Motor UpgradeNew | ResidentialSingle FamilyCirculators-NEW-DHW-Single Family-ECM Motor UpgradeNew | Residential | Single Family | New | New | Res-CircPumps-2021P_V6 | Circulators-NEW-DHW-Single Family-ECM Motor Upgrade | Circulators-NEW-DHW-Single Family-ECM Motor Upgrade | New | Single Family | Single Family | None | All | All | All | 0.061993 | NA | 100% | 100% | 0% | 100% | 0% | 1 | 0 | 0 | 0 | 0 | 0 | 0 | 0 | 0 | 0 | 0 | 0 | 0 | 0 | 0 | 0 | 0 | 0 | 0 | 0 | 0 | 0
ResidentialMultifamily - Low RiseRes-CircPumps-2021P_V6Circulators-NEW-DHW-Multifamily - Low Rise-ECM Motor UpgradeNew | ResidentialMultifamily - Low RiseCirculators-NEW-DHW-Multifamily - Low Rise-ECM Motor UpgradeNew | Residential | Multifamily - Low Rise | New | New | Res-CircPumps-2021P_V6 | Circulators-NEW-DHW-Multifamily - Low Rise-ECM Motor Upgrade | Circulators-NEW-DHW-Multifamily - Low Rise-ECM Motor Upgrade | New | Multifamily - Low Rise | Multifamily | None | All | All | All | 0.031438 | NA | 100% | 100% | 0% | 100% | 0% | 1 | 0 | 0 | 0 | 0 | 0 | 0 | 0 | 0 | 0 | 0 | 0 | 0 | 0 | 0 | 0 | 0 | 0 | 0 | 0 | 0 | 0
ResidentialMultifamily - High RiseRes-CircPumps-2021P_V6Circulators-NEW-DHW-Multifamily - High Rise-ECM Motor UpgradeNew | ResidentialMultifamily - High RiseCirculators-NEW-DHW-Multifamily - High Rise-ECM Motor UpgradeNew | Residential | Multifamily - High Rise | New | New | Res-CircPumps-2021P_V6 | Circulators-NEW-DHW-Multifamily - High Rise-ECM Motor Upgrade | Circulators-NEW-DHW-Multifamily - High Rise-ECM Motor Upgrade | New | Multifamily - High Rise | Multifamily | None | All | All | All | 0.029299 | NA | 100% | 100% | 0% | 100% | 0% | 1 | 0 | 0 | 0 | 0 | 0 | 0 | 0 | 0 | 0 | 0 | 0 | 0 | 0 | 0 | 0 | 0 | 0 | 0 | 0 | 0 | 0
ResidentialManufacturedRes-CircPumps-2021P_V6Circulators-NEW-DHW-Manufactured-ECM Motor UpgradeNew | ResidentialManufacturedCirculators-NEW-DHW-Manufactured-ECM Motor UpgradeNew | Residential | Manufactured | New | New | Res-CircPumps-2021P_V6 | Circulators-NEW-DHW-Manufactured-ECM Motor Upgrade | Circulators-NEW-DHW-Manufactured-ECM Motor Upgrade | New | Manufactured | Manufactured | None | All | All | All | 0 | NA | 100% | 100% | 0% | 100% | 0% | 1 | 0 | 0 | 0 | 0 | 0 | 0 | 0 | 0 | 0 | 0 | 0 | 0 | 0 | 0 | 0 | 0 | 0 | 0 | 0 | 0 | 0
ResidentialSingle FamilyRes-CircPumps-2021P_V6Circulators-NR-HH-Single Family-ECM Motor UpgradeNR | ResidentialSingle FamilyCirculators-NR-HH-Single Family-ECM Motor UpgradeNR | Residential | Single Family | NR | NR | Res-CircPumps-2021P_V6 | Circulators-NR-HH-Single Family-ECM Motor Upgrade | Circulators-NR-HH-Single Family-ECM Motor Upgrade | Existing | Single Family | Single Family | None | All | All | All | 0.003154 | NA | 100% | 100% | 0% | 100% | 0% | 1 | 0 | 0 | 0 | 0 | 0 | 0 | 0 | 0 | 0 | 0 | 0 | 0 | 0 | 0 | 0 | 0 | 0 | 0 | 0 | 0 | 0
ResidentialMultifamily - Low RiseRes-CircPumps-2021P_V6Circulators-NR-HH-Multifamily - Low Rise-ECM Motor UpgradeNR | ResidentialMultifamily - Low RiseCirculators-NR-HH-Multifamily - Low Rise-ECM Motor UpgradeNR | Residential | Multifamily - Low Rise | NR | NR | Res-CircPumps-2021P_V6 | Circulators-NR-HH-Multifamily - Low Rise-ECM Motor Upgrade | Circulators-NR-HH-Multifamily - Low Rise-ECM Motor Upgrade | Existing | Multifamily - Low Rise | Multifamily | None | All | All | All | 0.00049294 | NA | 100% | 100% | 0% | 100% | 0% | 1 | 0 | 0 | 0 | 0 | 0 | 0 | 0 | 0 | 0 | 0 | 0 | 0 | 0 | 0 | 0 | 0 | 0 | 0 | 0 | 0 | 0
ResidentialMultifamily - High RiseRes-CircPumps-2021P_V6Circulators-NR-HH-Multifamily - High Rise-ECM Motor UpgradeNR | ResidentialMultifamily - High RiseCirculators-NR-HH-Multifamily - High Rise-ECM Motor UpgradeNR | Residential | Multifamily - High Rise | NR | NR | Res-CircPumps-2021P_V6 | Circulators-NR-HH-Multifamily - High Rise-ECM Motor Upgrade | Circulators-NR-HH-Multifamily - High Rise-ECM Motor Upgrade | Existing | Multifamily - High Rise | Multifamily | None | All | All | All | 0.00049294 | NA | 100% | 100% | 0% | 100% | 0% | 1 | 0 | 0 | 0 | 0 | 0 | 0 | 0 | 0 | 0 | 0 | 0 | 0 | 0 | 0 | 0 | 0 | 0 | 0 | 0 | 0 | 0
ResidentialManufacturedRes-CircPumps-2021P_V6Circulators-NR-HH-Manufactured-ECM Motor UpgradeNR | ResidentialManufacturedCirculators-NR-HH-Manufactured-ECM Motor UpgradeNR | Residential | Manufactured | NR | NR | Res-CircPumps-2021P_V6 | Circulators-NR-HH-Manufactured-ECM Motor Upgrade | Circulators-NR-HH-Manufactured-ECM Motor Upgrade | Existing | Manufactured | Manufactured | None | All | All | All | 0.00021027 | NA | 100% | 100% | 0% | 100% | 0% | 1 | 0 | 0 | 0 | 0 | 0 | 0 | 0 | 0 | 0 | 0 | 0 | 0 | 0 | 0 | 0 | 0 | 0 | 0 | 0 | 0 | 0
ResidentialSingle FamilyRes-CircPumps-2021P_V6Circulators-NR-DHW-Single Family-ECM Motor UpgradeNR | ResidentialSingle FamilyCirculators-NR-DHW-Single Family-ECM Motor UpgradeNR | Residential | Single Family | NR | NR | Res-CircPumps-2021P_V6 | Circulators-NR-DHW-Single Family-ECM Motor Upgrade | Circulators-NR-DHW-Single Family-ECM Motor Upgrade | Existing | Single Family | Single Family | None | All | All | All | 0.0012155 | NA | 100% | 100% | 0% | 100% | 0% | 1 | 0 | 0 | 0 | 0 | 0 | 0 | 0 | 0 | 0 | 0 | 0 | 0 | 0 | 0 | 0 | 0 | 0 | 0 | 0 | 0 | 0
ResidentialMultifamily - Low RiseRes-CircPumps-2021P_V6Circulators-NR-DHW-Multifamily - Low Rise-ECM Motor UpgradeNR | ResidentialMultifamily - Low RiseCirculators-NR-DHW-Multifamily - Low Rise-ECM Motor UpgradeNR | Residential | Multifamily - Low Rise | NR | NR | Res-CircPumps-2021P_V6 | Circulators-NR-DHW-Multifamily - Low Rise-ECM Motor Upgrade | Circulators-NR-DHW-Multifamily - Low Rise-ECM Motor Upgrade | Existing | Multifamily - Low Rise | Multifamily | None | All | All | All | 0.0011211 | NA | 100% | 100% | 0% | 100% | 0% | 1 | 0 | 0 | 0 | 0 | 0 | 0 | 0 | 0 | 0 | 0 | 0 | 0 | 0 | 0 | 0 | 0 | 0 | 0 | 0 | 0 | 0
ResidentialMultifamily - High RiseRes-CircPumps-2021P_V6Circulators-NR-DHW-Multifamily - High Rise-ECM Motor UpgradeNR | ResidentialMultifamily - High RiseCirculators-NR-DHW-Multifamily - High Rise-ECM Motor UpgradeNR | Residential | Multifamily - High Rise | NR | NR | Res-CircPumps-2021P_V6 | Circulators-NR-DHW-Multifamily - High Rise-ECM Motor Upgrade | Circulators-NR-DHW-Multifamily - High Rise-ECM Motor Upgrade | Existing | Multifamily - High Rise | Multifamily | None | All | All | All | 0.0010284 | NA | 100% | 100% | 0% | 100% | 0% | 1 | 0 | 0 | 0 | 0 | 0 | 0 | 0 | 0 | 0 | 0 | 0 | 0 | 0 | 0 | 0 | 0 | 0 | 0 | 0 | 0 | 0
ResidentialManufacturedRes-CircPumps-2021P_V6Circulators-NR-DHW-Manufactured-ECM Motor UpgradeNR | ResidentialManufacturedCirculators-NR-DHW-Manufactured-ECM Motor UpgradeNR | Residential | Manufactured | NR | NR | Res-CircPumps-2021P_V6 | Circulators-NR-DHW-Manufactured-ECM Motor Upgrade | Circulators-NR-DHW-Manufactured-ECM Motor Upgrade | Existing | Manufactured | Manufactured | None | All | All | All | 0 | NA | 100% | 100% | 0% | 100% | 0% | 1 | 0 | 0 | 0 | 0 | 0 | 0 | 0 | 0 | 0 | 0 | 0 | 0 | 0 | 0 | 0 | 0 | 0 | 0 | 0 | 0 | 0
ResidentialSingle FamilyRes-CircPumps-2021P_V6Circulators-NR-HH-Single Family-ECM Motor UpgradeNR | ResidentialSingle FamilyCirculators-NR-HH-Single Family-ECM Motor UpgradeNew to NR | Residential | Single Family | New to NR | NR | Res-CircPumps-2021P_V6 | Circulators-NR-HH-Single Family-ECM Motor Upgrade | Circulators-NR-HH-Single Family-ECM Motor Upgrade | Existing | Single Family | Single Family | None | All | All | All | 0.003154 | NA | 100% | 100% | 0% | 100% | 0% | 1 | 0 | 0 | 0 | 0 | 0 | 0 | 0 | 0 | 0 | 0 | 0 | 0 | 0 | 0 | 0 | 0 | 0 | 0 | 0 | 0 | 0
ResidentialMultifamily - Low RiseRes-CircPumps-2021P_V6Circulators-NR-HH-Multifamily - Low Rise-ECM Motor UpgradeNR | ResidentialMultifamily - Low RiseCirculators-NR-HH-Multifamily - Low Rise-ECM Motor UpgradeNew to NR | Residential | Multifamily - Low Rise | New to NR | NR | Res-CircPumps-2021P_V6 | Circulators-NR-HH-Multifamily - Low Rise-ECM Motor Upgrade | Circulators-NR-HH-Multifamily - Low Rise-ECM Motor Upgrade | Existing | Multifamily - Low Rise | Multifamily | None | All | All | All | 0.00049294 | NA | 100% | 100% | 0% | 100% | 0% | 1 | 0 | 0 | 0 | 0 | 0 | 0 | 0 | 0 | 0 | 0 | 0 | 0 | 0 | 0 | 0 | 0 | 0 | 0 | 0 | 0 | 0
ResidentialMultifamily - High RiseRes-CircPumps-2021P_V6Circulators-NR-HH-Multifamily - High Rise-ECM Motor UpgradeNR | ResidentialMultifamily - High RiseCirculators-NR-HH-Multifamily - High Rise-ECM Motor UpgradeNew to NR | Residential | Multifamily - High Rise | New to NR | NR | Res-CircPumps-2021P_V6 | Circulators-NR-HH-Multifamily - High Rise-ECM Motor Upgrade | Circulators-NR-HH-Multifamily - High Rise-ECM Motor Upgrade | Existing | Multifamily - High Rise | Multifamily | None | All | All | All | 0.00049294 | NA | 100% | 100% | 0% | 100% | 0% | 1 | 0 | 0 | 0 | 0 | 0 | 0 | 0 | 0 | 0 | 0 | 0 | 0 | 0 | 0 | 0 | 0 | 0 | 0 | 0 | 0 | 0
ResidentialManufacturedRes-CircPumps-2021P_V6Circulators-NR-HH-Manufactured-ECM Motor UpgradeNR | ResidentialManufacturedCirculators-NR-HH-Manufactured-ECM Motor UpgradeNew to NR | Residential | Manufactured | New to NR | NR | Res-CircPumps-2021P_V6 | Circulators-NR-HH-Manufactured-ECM Motor Upgrade | Circulators-NR-HH-Manufactured-ECM Motor Upgrade | Existing | Manufactured | Manufactured | None | All | All | All | 0.00021027 | NA | 100% | 100% | 0% | 100% | 0% | 1 | 0 | 0 | 0 | 0 | 0 | 0 | 0 | 0 | 0 | 0 | 0 | 0 | 0 | 0 | 0 | 0 | 0 | 0 | 0 | 0 | 0
ResidentialSingle FamilyRes-CircPumps-2021P_V6Circulators-NR-DHW-Single Family-ECM Motor UpgradeNR | ResidentialSingle FamilyCirculators-NR-DHW-Single Family-ECM Motor UpgradeNew to NR | Residential | Single Family | New to NR | NR | Res-CircPumps-2021P_V6 | Circulators-NR-DHW-Single Family-ECM Motor Upgrade | Circulators-NR-DHW-Single Family-ECM Motor Upgrade | Existing | Single Family | Single Family | None | All | All | All | 0.0012155 | NA | 100% | 100% | 0% | 100% | 0% | 1 | 0 | 0 | 0 | 0 | 0 | 0 | 0 | 0 | 0 | 0 | 0 | 0 | 0 | 0 | 0 | 0 | 0 | 0 | 0 | 0 | 0
ResidentialMultifamily - Low RiseRes-CircPumps-2021P_V6Circulators-NR-DHW-Multifamily - Low Rise-ECM Motor UpgradeNR | ResidentialMultifamily - Low RiseCirculators-NR-DHW-Multifamily - Low Rise-ECM Motor UpgradeNew to NR | Residential | Multifamily - Low Rise | New to NR | NR | Res-CircPumps-2021P_V6 | Circulators-NR-DHW-Multifamily - Low Rise-ECM Motor Upgrade | Circulators-NR-DHW-Multifamily - Low Rise-ECM Motor Upgrade | Existing | Multifamily - Low Rise | Multifamily | None | All | All | All | 0.0011211 | NA | 100% | 100% | 0% | 100% | 0% | 1 | 0 | 0 | 0 | 0 | 0 | 0 | 0 | 0 | 0 | 0 | 0 | 0 | 0 | 0 | 0 | 0 | 0 | 0 | 0 | 0 | 0
ResidentialMultifamily - High RiseRes-CircPumps-2021P_V6Circulators-NR-DHW-Multifamily - High Rise-ECM Motor UpgradeNR | ResidentialMultifamily - High RiseCirculators-NR-DHW-Multifamily - High Rise-ECM Motor UpgradeNew to NR | Residential | Multifamily - High Rise | New to NR | NR | Res-CircPumps-2021P_V6 | Circulators-NR-DHW-Multifamily - High Rise-ECM Motor Upgrade | Circulators-NR-DHW-Multifamily - High Rise-ECM Motor Upgrade | Existing | Multifamily - High Rise | Multifamily | None | All | All | All | 0.0010284 | NA | 100% | 100% | 0% | 100% | 0% | 1 | 0 | 0 | 0 | 0 | 0 | 0 | 0 | 0 | 0 | 0 | 0 | 0 | 0 | 0 | 0 | 0 | 0 | 0 | 0 | 0 | 0
ResidentialManufacturedRes-CircPumps-2021P_V6Circulators-NR-DHW-Manufactured-ECM Motor UpgradeNR | ResidentialManufacturedCirculators-NR-DHW-Manufactured-ECM Motor UpgradeNew to NR | Residential | Manufactured | New to NR | NR | Res-CircPumps-2021P_V6 | Circulators-NR-DHW-Manufactured-ECM Motor Upgrade | Circulators-NR-DHW-Manufactured-ECM Motor Upgrade | Existing | Manufactured | Manufactured | None | All | All | All | 0 | NA | 100% | 100% | 0% | 100% | 0% | 1 | 0 | 0 | 0 | 0 | 0 | 0 | 0 | 0 | 0 | 0 | 0 | 0 | 0 | 0 | 0 | 0 | 0 | 0 | 0 | 0 | 0
ResidentialSingle FamilyRes-CircPumps-2021P_V6Circulator Controls-NEW-HH-Single Family-ECM+Advanced SpeedNew | ResidentialSingle FamilyCirculator Controls-NEW-HH-Single Family-ECM+Advanced SpeedNew | Residential | Single Family | New | New | Res-CircPumps-2021P_V6 | Circulator Controls-NEW-HH-Single Family-ECM+Advanced Speed | Circulator Controls-NEW-HH-Single Family-ECM+Advanced Speed | New | Single Family | Single Family | None | All | All | All | 0.16888 | NA | 100% | 100% | 0% | 100% | 0% | 1 | 0 | 0 | 0 | 0 | 0 | 0 | 0 | 0 | 0 | 0 | 0 | 0 | 0 | 0 | 0 | 0 | 0 | 0 | 0 | 0 | 0
ResidentialMultifamily - Low RiseRes-CircPumps-2021P_V6Circulator Controls-NEW-HH-Multifamily - Low Rise-ECM+Advanced SpeedNew | ResidentialMultifamily - Low RiseCirculator Controls-NEW-HH-Multifamily - Low Rise-ECM+Advanced SpeedNew | Residential | Multifamily - Low Rise | New | New | Res-CircPumps-2021P_V6 | Circulator Controls-NEW-HH-Multifamily - Low Rise-ECM+Advanced Speed | Circulator Controls-NEW-HH-Multifamily - Low Rise-ECM+Advanced Speed | New | Multifamily - Low Rise | Multifamily | None | All | All | All | 0.015476 | NA | 100% | 100% | 0% | 100% | 0% | 1 | 0 | 0 | 0 | 0 | 0 | 0 | 0 | 0 | 0 | 0 | 0 | 0 | 0 | 0 | 0 | 0 | 0 | 0 | 0 | 0 | 0
ResidentialMultifamily - High RiseRes-CircPumps-2021P_V6Circulator Controls-NEW-HH-Multifamily - High Rise-ECM+Advanced SpeedNew | ResidentialMultifamily - High RiseCirculator Controls-NEW-HH-Multifamily - High Rise-ECM+Advanced SpeedNew | Residential | Multifamily - High Rise | New | New | Res-CircPumps-2021P_V6 | Circulator Controls-NEW-HH-Multifamily - High Rise-ECM+Advanced Speed | Circulator Controls-NEW-HH-Multifamily - High Rise-ECM+Advanced Speed | New | Multifamily - High Rise | Multifamily | None | All | All | All | 0.015724 | NA | 100% | 100% | 0% | 100% | 0% | 1 | 0 | 0 | 0 | 0 | 0 | 0 | 0 | 0 | 0 | 0 | 0 | 0 | 0 | 0 | 0 | 0 | 0 | 0 | 0 | 0 | 0
ResidentialManufacturedRes-CircPumps-2021P_V6Circulator Controls-NEW-HH-Manufactured-ECM+Advanced SpeedNew | ResidentialManufacturedCirculator Controls-NEW-HH-Manufactured-ECM+Advanced SpeedNew | Residential | Manufactured | New | New | Res-CircPumps-2021P_V6 | Circulator Controls-NEW-HH-Manufactured-ECM+Advanced Speed | Circulator Controls-NEW-HH-Manufactured-ECM+Advanced Speed | New | Manufactured | Manufactured | None | All | All | All | 0.018941 | NA | 100% | 100% | 0% | 100% | 0% | 1 | 0 | 0 | 0 | 0 | 0 | 0 | 0 | 0 | 0 | 0 | 0 | 0 | 0 | 0 | 0 | 0 | 0 | 0 | 0 | 0 | 0
ResidentialSingle FamilyRes-CircPumps-2021P_V6Circulator Controls-NEW-DHW-Single Family-Advanced Run HourNew | ResidentialSingle FamilyCirculator Controls-NEW-DHW-Single Family-Advanced Run HourNew | Residential | Single Family | New | New | Res-CircPumps-2021P_V6 | Circulator Controls-NEW-DHW-Single Family-Advanced Run Hour | Circulator Controls-NEW-DHW-Single Family-Advanced Run Hour | New | Single Family | Single Family | None | All | All | All | 0.064576 | NA | 100% | 100% | 0% | 100% | 0% | 1 | 0 | 0 | 0 | 0 | 0 | 0 | 0 | 0 | 0 | 0 | 0 | 0 | 0 | 0 | 0 | 0 | 0 | 0 | 0 | 0 | 0
ResidentialMultifamily - Low RiseRes-CircPumps-2021P_V6Circulator Controls-NEW-DHW-Multifamily - Low Rise-Advanced Run HourNew | ResidentialMultifamily - Low RiseCirculator Controls-NEW-DHW-Multifamily - Low Rise-Advanced Run HourNew | Residential | Multifamily - Low Rise | New | New | Res-CircPumps-2021P_V6 | Circulator Controls-NEW-DHW-Multifamily - Low Rise-Advanced Run Hour | Circulator Controls-NEW-DHW-Multifamily - Low Rise-Advanced Run Hour | New | Multifamily - Low Rise | Multifamily | None | All | All | All | 0.03262 | NA | 100% | 100% | 0% | 100% | 0% | 1 | 0 | 0 | 0 | 0 | 0 | 0 | 0 | 0 | 0 | 0 | 0 | 0 | 0 | 0 | 0 | 0 | 0 | 0 | 0 | 0 | 0
ResidentialMultifamily - High RiseRes-CircPumps-2021P_V6Circulator Controls-NEW-DHW-Multifamily - High Rise-Advanced Run HourNew | ResidentialMultifamily - High RiseCirculator Controls-NEW-DHW-Multifamily - High Rise-Advanced Run HourNew | Residential | Multifamily - High Rise | New | New | Res-CircPumps-2021P_V6 | Circulator Controls-NEW-DHW-Multifamily - High Rise-Advanced Run Hour | Circulator Controls-NEW-DHW-Multifamily - High Rise-Advanced Run Hour | New | Multifamily - High Rise | Multifamily | None | All | All | All | 0.030402 | NA | 100% | 100% | 0% | 100% | 0% | 1 | 0 | 0 | 0 | 0 | 0 | 0 | 0 | 0 | 0 | 0 | 0 | 0 | 0 | 0 | 0 | 0 | 0 | 0 | 0 | 0 | 0
ResidentialManufacturedRes-CircPumps-2021P_V6Circulator Controls-NEW-DHW-Manufactured-Advanced Run HourNew | ResidentialManufacturedCirculator Controls-NEW-DHW-Manufactured-Advanced Run HourNew | Residential | Manufactured | New | New | Res-CircPumps-2021P_V6 | Circulator Controls-NEW-DHW-Manufactured-Advanced Run Hour | Circulator Controls-NEW-DHW-Manufactured-Advanced Run Hour | New | Manufactured | Manufactured | None | All | All | All | 0 | NA | 100% | 100% | 0% | 100% | 0% | 1 | 0 | 0 | 0 | 0 | 0 | 0 | 0 | 0 | 0 | 0 | 0 | 0 | 0 | 0 | 0 | 0 | 0 | 0 | 0 | 0 | 0
ResidentialSingle FamilyRes-CircPumps-2021P_V6Circulator Controls-NEW-DHW-Single Family-Induction Motor Run Hour ControlsNew | ResidentialSingle FamilyCirculator Controls-NEW-DHW-Single Family-Induction Motor Run Hour ControlsNew | Residential | Single Family | New | New | Res-CircPumps-2021P_V6 | Circulator Controls-NEW-DHW-Single Family-Induction Motor Run Hour Controls | Circulator Controls-NEW-DHW-Single Family-Induction Motor Run Hour Controls | New | Single Family | Single Family | None | All | All | All | 0.020664 | NA | 100% | 100% | 0% | 100% | 0% | 1 | 0 | 0 | 0 | 0 | 0 | 0 | 0 | 0 | 0 | 0 | 0 | 0 | 0 | 0 | 0 | 0 | 0 | 0 | 0 | 0 | 0
ResidentialMultifamily - Low RiseRes-CircPumps-2021P_V6Circulator Controls-NEW-DHW-Multifamily - Low Rise-Induction Motor Run Hour ControlsNew | ResidentialMultifamily - Low RiseCirculator Controls-NEW-DHW-Multifamily - Low Rise-Induction Motor Run Hour ControlsNew | Residential | Multifamily - Low Rise | New | New | Res-CircPumps-2021P_V6 | Circulator Controls-NEW-DHW-Multifamily - Low Rise-Induction Motor Run Hour Controls | Circulator Controls-NEW-DHW-Multifamily - Low Rise-Induction Motor Run Hour Controls | New | Multifamily - Low Rise | Multifamily | None | All | All | All | 0.010479 | NA | 100% | 100% | 0% | 100% | 0% | 1 | 0 | 0 | 0 | 0 | 0 | 0 | 0 | 0 | 0 | 0 | 0 | 0 | 0 | 0 | 0 | 0 | 0 | 0 | 0 | 0 | 0
ResidentialMultifamily - High RiseRes-CircPumps-2021P_V6Circulator Controls-NEW-DHW-Multifamily - High Rise-Induction Motor Run Hour ControlsNew | ResidentialMultifamily - High RiseCirculator Controls-NEW-DHW-Multifamily - High Rise-Induction Motor Run Hour ControlsNew | Residential | Multifamily - High Rise | New | New | Res-CircPumps-2021P_V6 | Circulator Controls-NEW-DHW-Multifamily - High Rise-Induction Motor Run Hour Controls | Circulator Controls-NEW-DHW-Multifamily - High Rise-Induction Motor Run Hour Controls | New | Multifamily - High Rise | Multifamily | None | All | All | All | 0.0097665 | NA | 100% | 100% | 0% | 100% | 0% | 1 | 0 | 0 | 0 | 0 | 0 | 0 | 0 | 0 | 0 | 0 | 0 | 0 | 0 | 0 | 0 | 0 | 0 | 0 | 0 | 0 | 0
ResidentialManufacturedRes-CircPumps-2021P_V6Circulator Controls-NEW-DHW-Manufactured-Induction Motor Run Hour ControlsNew | ResidentialManufacturedCirculator Controls-NEW-DHW-Manufactured-Induction Motor Run Hour ControlsNew | Residential | Manufactured | New | New | Res-CircPumps-2021P_V6 | Circulator Controls-NEW-DHW-Manufactured-Induction Motor Run Hour Controls | Circulator Controls-NEW-DHW-Manufactured-Induction Motor Run Hour Controls | New | Manufactured | Manufactured | None | All | All | All | 0 | NA | 100% | 100% | 0% | 100% | 0% | 1 | 0 | 0 | 0 | 0 | 0 | 0 | 0 | 0 | 0 | 0 | 0 | 0 | 0 | 0 | 0 | 0 | 0 | 0 | 0 | 0 | 0
ResidentialSingle FamilyRes-CircPumps-2021P_V6Circulator Controls-NR-HH-Single Family-ECM+Advanced SpeedNR | ResidentialSingle FamilyCirculator Controls-NR-HH-Single Family-ECM+Advanced SpeedNR | Residential | Single Family | NR | NR | Res-CircPumps-2021P_V6 | Circulator Controls-NR-HH-Single Family-ECM+Advanced Speed | Circulator Controls-NR-HH-Single Family-ECM+Advanced Speed | Existing | Single Family | Single Family | None | All | All | All | 0.0033113 | NA | 100% | 100% | 0% | 100% | 0% | 1 | 0 | 0 | 0 | 0 | 0 | 0 | 0 | 0 | 0 | 0 | 0 | 0 | 0 | 0 | 0 | 0 | 0 | 0 | 0 | 0 | 0
ResidentialMultifamily - Low RiseRes-CircPumps-2021P_V6Circulator Controls-NR-HH-Multifamily - Low Rise-ECM+Advanced SpeedNR | ResidentialMultifamily - Low RiseCirculator Controls-NR-HH-Multifamily - Low Rise-ECM+Advanced SpeedNR | Residential | Multifamily - Low Rise | NR | NR | Res-CircPumps-2021P_V6 | Circulator Controls-NR-HH-Multifamily - Low Rise-ECM+Advanced Speed | Circulator Controls-NR-HH-Multifamily - Low Rise-ECM+Advanced Speed | Existing | Multifamily - Low Rise | Multifamily | None | All | All | All | 0.00055188 | NA | 100% | 100% | 0% | 100% | 0% | 1 | 0 | 0 | 0 | 0 | 0 | 0 | 0 | 0 | 0 | 0 | 0 | 0 | 0 | 0 | 0 | 0 | 0 | 0 | 0 | 0 | 0
ResidentialMultifamily - High RiseRes-CircPumps-2021P_V6Circulator Controls-NR-HH-Multifamily - High Rise-ECM+Advanced SpeedNR | ResidentialMultifamily - High RiseCirculator Controls-NR-HH-Multifamily - High Rise-ECM+Advanced SpeedNR | Residential | Multifamily - High Rise | NR | NR | Res-CircPumps-2021P_V6 | Circulator Controls-NR-HH-Multifamily - High Rise-ECM+Advanced Speed | Circulator Controls-NR-HH-Multifamily - High Rise-ECM+Advanced Speed | Existing | Multifamily - High Rise | Multifamily | None | All | All | All | 0.00055188 | NA | 100% | 100% | 0% | 100% | 0% | 1 | 0 | 0 | 0 | 0 | 0 | 0 | 0 | 0 | 0 | 0 | 0 | 0 | 0 | 0 | 0 | 0 | 0 | 0 | 0 | 0 | 0
ResidentialManufacturedRes-CircPumps-2021P_V6Circulator Controls-NR-HH-Manufactured-ECM+Advanced SpeedNR | ResidentialManufacturedCirculator Controls-NR-HH-Manufactured-ECM+Advanced SpeedNR | Residential | Manufactured | NR | NR | Res-CircPumps-2021P_V6 | Circulator Controls-NR-HH-Manufactured-ECM+Advanced Speed | Circulator Controls-NR-HH-Manufactured-ECM+Advanced Speed | Existing | Manufactured | Manufactured | None | All | All | All | 0.00022075 | NA | 100% | 100% | 0% | 100% | 0% | 1 | 0 | 0 | 0 | 0 | 0 | 0 | 0 | 0 | 0 | 0 | 0 | 0 | 0 | 0 | 0 | 0 | 0 | 0 | 0 | 0 | 0
ResidentialSingle FamilyRes-CircPumps-2021P_V6Circulator Controls-NR-DHW-Single Family-Advanced Run HourNR | ResidentialSingle FamilyCirculator Controls-NR-DHW-Single Family-Advanced Run HourNR | Residential | Single Family | NR | NR | Res-CircPumps-2021P_V6 | Circulator Controls-NR-DHW-Single Family-Advanced Run Hour | Circulator Controls-NR-DHW-Single Family-Advanced Run Hour | Existing | Single Family | Single Family | None | All | All | All | 0.0012662 | NA | 100% | 100% | 0% | 100% | 0% | 1 | 0 | 0 | 0 | 0 | 0 | 0 | 0 | 0 | 0 | 0 | 0 | 0 | 0 | 0 | 0 | 0 | 0 | 0 | 0 | 0 | 0
ResidentialMultifamily - Low RiseRes-CircPumps-2021P_V6Circulator Controls-NR-DHW-Multifamily - Low Rise-Advanced Run HourNR | ResidentialMultifamily - Low RiseCirculator Controls-NR-DHW-Multifamily - Low Rise-Advanced Run HourNR | Residential | Multifamily - Low Rise | NR | NR | Res-CircPumps-2021P_V6 | Circulator Controls-NR-DHW-Multifamily - Low Rise-Advanced Run Hour | Circulator Controls-NR-DHW-Multifamily - Low Rise-Advanced Run Hour | Existing | Multifamily - Low Rise | Multifamily | None | All | All | All | 0.0011633 | NA | 100% | 100% | 0% | 100% | 0% | 1 | 0 | 0 | 0 | 0 | 0 | 0 | 0 | 0 | 0 | 0 | 0 | 0 | 0 | 0 | 0 | 0 | 0 | 0 | 0 | 0 | 0
ResidentialMultifamily - High RiseRes-CircPumps-2021P_V6Circulator Controls-NR-DHW-Multifamily - High Rise-Advanced Run HourNR | ResidentialMultifamily - High RiseCirculator Controls-NR-DHW-Multifamily - High Rise-Advanced Run HourNR | Residential | Multifamily - High Rise | NR | NR | Res-CircPumps-2021P_V6 | Circulator Controls-NR-DHW-Multifamily - High Rise-Advanced Run Hour | Circulator Controls-NR-DHW-Multifamily - High Rise-Advanced Run Hour | Existing | Multifamily - High Rise | Multifamily | None | All | All | All | 0.001067 | NA | 100% | 100% | 0% | 100% | 0% | 1 | 0 | 0 | 0 | 0 | 0 | 0 | 0 | 0 | 0 | 0 | 0 | 0 | 0 | 0 | 0 | 0 | 0 | 0 | 0 | 0 | 0
ResidentialManufacturedRes-CircPumps-2021P_V6Circulator Controls-NR-DHW-Manufactured-Advanced Run HourNR | ResidentialManufacturedCirculator Controls-NR-DHW-Manufactured-Advanced Run HourNR | Residential | Manufactured | NR | NR | Res-CircPumps-2021P_V6 | Circulator Controls-NR-DHW-Manufactured-Advanced Run Hour | Circulator Controls-NR-DHW-Manufactured-Advanced Run Hour | Existing | Manufactured | Manufactured | None | All | All | All | 0 | NA | 100% | 100% | 0% | 100% | 0% | 1 | 0 | 0 | 0 | 0 | 0 | 0 | 0 | 0 | 0 | 0 | 0 | 0 | 0 | 0 | 0 | 0 | 0 | 0 | 0 | 0 | 0
ResidentialSingle FamilyRes-CircPumps-2021P_V6Circulator Controls-NR-DHW-Single Family-Induction Motor Run Hour ControlsNR | ResidentialSingle FamilyCirculator Controls-NR-DHW-Single Family-Induction Motor Run Hour ControlsNR | Residential | Single Family | NR | NR | Res-CircPumps-2021P_V6 | Circulator Controls-NR-DHW-Single Family-Induction Motor Run Hour Controls | Circulator Controls-NR-DHW-Single Family-Induction Motor Run Hour Controls | Existing | Single Family | Single Family | None | All | All | All | 0.00040518 | NA | 100% | 100% | 0% | 100% | 0% | 1 | 0 | 0 | 0 | 0 | 0 | 0 | 0 | 0 | 0 | 0 | 0 | 0 | 0 | 0 | 0 | 0 | 0 | 0 | 0 | 0 | 0
ResidentialMultifamily - Low RiseRes-CircPumps-2021P_V6Circulator Controls-NR-DHW-Multifamily - Low Rise-Induction Motor Run Hour ControlsNR | ResidentialMultifamily - Low RiseCirculator Controls-NR-DHW-Multifamily - Low Rise-Induction Motor Run Hour ControlsNR | Residential | Multifamily - Low Rise | NR | NR | Res-CircPumps-2021P_V6 | Circulator Controls-NR-DHW-Multifamily - Low Rise-Induction Motor Run Hour Controls | Circulator Controls-NR-DHW-Multifamily - Low Rise-Induction Motor Run Hour Controls | Existing | Multifamily - Low Rise | Multifamily | None | All | All | All | 0.0003737 | NA | 100% | 100% | 0% | 100% | 0% | 1 | 0 | 0 | 0 | 0 | 0 | 0 | 0 | 0 | 0 | 0 | 0 | 0 | 0 | 0 | 0 | 0 | 0 | 0 | 0 | 0 | 0
ResidentialMultifamily - High RiseRes-CircPumps-2021P_V6Circulator Controls-NR-DHW-Multifamily - High Rise-Induction Motor Run Hour ControlsNR | ResidentialMultifamily - High RiseCirculator Controls-NR-DHW-Multifamily - High Rise-Induction Motor Run Hour ControlsNR | Residential | Multifamily - High Rise | NR | NR | Res-CircPumps-2021P_V6 | Circulator Controls-NR-DHW-Multifamily - High Rise-Induction Motor Run Hour Controls | Circulator Controls-NR-DHW-Multifamily - High Rise-Induction Motor Run Hour Controls | Existing | Multifamily - High Rise | Multifamily | None | All | All | All | 0.00034279 | NA | 100% | 100% | 0% | 100% | 0% | 1 | 0 | 0 | 0 | 0 | 0 | 0 | 0 | 0 | 0 | 0 | 0 | 0 | 0 | 0 | 0 | 0 | 0 | 0 | 0 | 0 | 0
ResidentialManufacturedRes-CircPumps-2021P_V6Circulator Controls-NR-DHW-Manufactured-Induction Motor Run Hour ControlsNR | ResidentialManufacturedCirculator Controls-NR-DHW-Manufactured-Induction Motor Run Hour ControlsNR | Residential | Manufactured | NR | NR | Res-CircPumps-2021P_V6 | Circulator Controls-NR-DHW-Manufactured-Induction Motor Run Hour Controls | Circulator Controls-NR-DHW-Manufactured-Induction Motor Run Hour Controls | Existing | Manufactured | Manufactured | None | All | All | All | 0 | NA | 100% | 100% | 0% | 100% | 0% | 1 | 0 | 0 | 0 | 0 | 0 | 0 | 0 | 0 | 0 | 0 | 0 | 0 | 0 | 0 | 0 | 0 | 0 | 0 | 0 | 0 | 0
ResidentialSingle FamilyRes-CircPumps-2021P_V6Circulator Controls-NR-HH-Single Family-ECM+Advanced SpeedNR | ResidentialSingle FamilyCirculator Controls-NR-HH-Single Family-ECM+Advanced SpeedNew to NR | Residential | Single Family | New to NR | NR | Res-CircPumps-2021P_V6 | Circulator Controls-NR-HH-Single Family-ECM+Advanced Speed | Circulator Controls-NR-HH-Single Family-ECM+Advanced Speed | Existing | Single Family | Single Family | None | All | All | All | 0.0033113 | NA | 100% | 100% | 0% | 100% | 0% | 1 | 0 | 0 | 0 | 0 | 0 | 0 | 0 | 0 | 0 | 0 | 0 | 0 | 0 | 0 | 0 | 0 | 0 | 0 | 0 | 0 | 0
ResidentialMultifamily - Low RiseRes-CircPumps-2021P_V6Circulator Controls-NR-HH-Multifamily - Low Rise-ECM+Advanced SpeedNR | ResidentialMultifamily - Low RiseCirculator Controls-NR-HH-Multifamily - Low Rise-ECM+Advanced SpeedNew to NR | Residential | Multifamily - Low Rise | New to NR | NR | Res-CircPumps-2021P_V6 | Circulator Controls-NR-HH-Multifamily - Low Rise-ECM+Advanced Speed | Circulator Controls-NR-HH-Multifamily - Low Rise-ECM+Advanced Speed | Existing | Multifamily - Low Rise | Multifamily | None | All | All | All | 0.00055188 | NA | 100% | 100% | 0% | 100% | 0% | 1 | 0 | 0 | 0 | 0 | 0 | 0 | 0 | 0 | 0 | 0 | 0 | 0 | 0 | 0 | 0 | 0 | 0 | 0 | 0 | 0 | 0
ResidentialMultifamily - High RiseRes-CircPumps-2021P_V6Circulator Controls-NR-HH-Multifamily - High Rise-ECM+Advanced SpeedNR | ResidentialMultifamily - High RiseCirculator Controls-NR-HH-Multifamily - High Rise-ECM+Advanced SpeedNew to NR | Residential | Multifamily - High Rise | New to NR | NR | Res-CircPumps-2021P_V6 | Circulator Controls-NR-HH-Multifamily - High Rise-ECM+Advanced Speed | Circulator Controls-NR-HH-Multifamily - High Rise-ECM+Advanced Speed | Existing | Multifamily - High Rise | Multifamily | None | All | All | All | 0.00055188 | NA | 100% | 100% | 0% | 100% | 0% | 1 | 0 | 0 | 0 | 0 | 0 | 0 | 0 | 0 | 0 | 0 | 0 | 0 | 0 | 0 | 0 | 0 | 0 | 0 | 0 | 0 | 0
ResidentialManufacturedRes-CircPumps-2021P_V6Circulator Controls-NR-HH-Manufactured-ECM+Advanced SpeedNR | ResidentialManufacturedCirculator Controls-NR-HH-Manufactured-ECM+Advanced SpeedNew to NR | Residential | Manufactured | New to NR | NR | Res-CircPumps-2021P_V6 | Circulator Controls-NR-HH-Manufactured-ECM+Advanced Speed | Circulator Controls-NR-HH-Manufactured-ECM+Advanced Speed | Existing | Manufactured | Manufactured | None | All | All | All | 0.00022075 | NA | 100% | 100% | 0% | 100% | 0% | 1 | 0 | 0 | 0 | 0 | 0 | 0 | 0 | 0 | 0 | 0 | 0 | 0 | 0 | 0 | 0 | 0 | 0 | 0 | 0 | 0 | 0
ResidentialSingle FamilyRes-CircPumps-2021P_V6Circulator Controls-NR-DHW-Single Family-Advanced Run HourNR | ResidentialSingle FamilyCirculator Controls-NR-DHW-Single Family-Advanced Run HourNew to NR | Residential | Single Family | New to NR | NR | Res-CircPumps-2021P_V6 | Circulator Controls-NR-DHW-Single Family-Advanced Run Hour | Circulator Controls-NR-DHW-Single Family-Advanced Run Hour | Existing | Single Family | Single Family | None | All | All | All | 0.0012662 | NA | 100% | 100% | 0% | 100% | 0% | 1 | 0 | 0 | 0 | 0 | 0 | 0 | 0 | 0 | 0 | 0 | 0 | 0 | 0 | 0 | 0 | 0 | 0 | 0 | 0 | 0 | 0
ResidentialMultifamily - Low RiseRes-CircPumps-2021P_V6Circulator Controls-NR-DHW-Multifamily - Low Rise-Advanced Run HourNR | ResidentialMultifamily - Low RiseCirculator Controls-NR-DHW-Multifamily - Low Rise-Advanced Run HourNew to NR | Residential | Multifamily - Low Rise | New to NR | NR | Res-CircPumps-2021P_V6 | Circulator Controls-NR-DHW-Multifamily - Low Rise-Advanced Run Hour | Circulator Controls-NR-DHW-Multifamily - Low Rise-Advanced Run Hour | Existing | Multifamily - Low Rise | Multifamily | None | All | All | All | 0.0011633 | NA | 100% | 100% | 0% | 100% | 0% | 1 | 0 | 0 | 0 | 0 | 0 | 0 | 0 | 0 | 0 | 0 | 0 | 0 | 0 | 0 | 0 | 0 | 0 | 0 | 0 | 0 | 0
ResidentialMultifamily - High RiseRes-CircPumps-2021P_V6Circulator Controls-NR-DHW-Multifamily - High Rise-Advanced Run HourNR | ResidentialMultifamily - High RiseCirculator Controls-NR-DHW-Multifamily - High Rise-Advanced Run HourNew to NR | Residential | Multifamily - High Rise | New to NR | NR | Res-CircPumps-2021P_V6 | Circulator Controls-NR-DHW-Multifamily - High Rise-Advanced Run Hour | Circulator Controls-NR-DHW-Multifamily - High Rise-Advanced Run Hour | Existing | Multifamily - High Rise | Multifamily | None | All | All | All | 0.001067 | NA | 100% | 100% | 0% | 100% | 0% | 1 | 0 | 0 | 0 | 0 | 0 | 0 | 0 | 0 | 0 | 0 | 0 | 0 | 0 | 0 | 0 | 0 | 0 | 0 | 0 | 0 | 0
ResidentialManufacturedRes-CircPumps-2021P_V6Circulator Controls-NR-DHW-Manufactured-Advanced Run HourNR | ResidentialManufacturedCirculator Controls-NR-DHW-Manufactured-Advanced Run HourNew to NR | Residential | Manufactured | New to NR | NR | Res-CircPumps-2021P_V6 | Circulator Controls-NR-DHW-Manufactured-Advanced Run Hour | Circulator Controls-NR-DHW-Manufactured-Advanced Run Hour | Existing | Manufactured | Manufactured | None | All | All | All | 0 | NA | 100% | 100% | 0% | 100% | 0% | 1 | 0 | 0 | 0 | 0 | 0 | 0 | 0 | 0 | 0 | 0 | 0 | 0 | 0 | 0 | 0 | 0 | 0 | 0 | 0 | 0 | 0
ResidentialSingle FamilyRes-CircPumps-2021P_V6Circulator Controls-NR-DHW-Single Family-Induction Motor Run Hour ControlsNR | ResidentialSingle FamilyCirculator Controls-NR-DHW-Single Family-Induction Motor Run Hour ControlsNew to NR | Residential | Single Family | New to NR | NR | Res-CircPumps-2021P_V6 | Circulator Controls-NR-DHW-Single Family-Induction Motor Run Hour Controls | Circulator Controls-NR-DHW-Single Family-Induction Motor Run Hour Controls | Existing | Single Family | Single Family | None | All | All | All | 0.00040518 | NA | 100% | 100% | 0% | 100% | 0% | 1 | 0 | 0 | 0 | 0 | 0 | 0 | 0 | 0 | 0 | 0 | 0 | 0 | 0 | 0 | 0 | 0 | 0 | 0 | 0 | 0 | 0
ResidentialMultifamily - Low RiseRes-CircPumps-2021P_V6Circulator Controls-NR-DHW-Multifamily - Low Rise-Induction Motor Run Hour ControlsNR | ResidentialMultifamily - Low RiseCirculator Controls-NR-DHW-Multifamily - Low Rise-Induction Motor Run Hour ControlsNew to NR | Residential | Multifamily - Low Rise | New to NR | NR | Res-CircPumps-2021P_V6 | Circulator Controls-NR-DHW-Multifamily - Low Rise-Induction Motor Run Hour Controls | Circulator Controls-NR-DHW-Multifamily - Low Rise-Induction Motor Run Hour Controls | Existing | Multifamily - Low Rise | Multifamily | None | All | All | All | 0.0003737 | NA | 100% | 100% | 0% | 100% | 0% | 1 | 0 | 0 | 0 | 0 | 0 | 0 | 0 | 0 | 0 | 0 | 0 | 0 | 0 | 0 | 0 | 0 | 0 | 0 | 0 | 0 | 0
ResidentialMultifamily - High RiseRes-CircPumps-2021P_V6Circulator Controls-NR-DHW-Multifamily - High Rise-Induction Motor Run Hour ControlsNR | ResidentialMultifamily - High RiseCirculator Controls-NR-DHW-Multifamily - High Rise-Induction Motor Run Hour ControlsNew to NR | Residential | Multifamily - High Rise | New to NR | NR | Res-CircPumps-2021P_V6 | Circulator Controls-NR-DHW-Multifamily - High Rise-Induction Motor Run Hour Controls | Circulator Controls-NR-DHW-Multifamily - High Rise-Induction Motor Run Hour Controls | Existing | Multifamily - High Rise | Multifamily | None | All | All | All | 0.00034279 | NA | 100% | 100% | 0% | 100% | 0% | 1 | 0 | 0 | 0 | 0 | 0 | 0 | 0 | 0 | 0 | 0 | 0 | 0 | 0 | 0 | 0 | 0 | 0 | 0 | 0 | 0 | 0
ResidentialManufacturedRes-CircPumps-2021P_V6Circulator Controls-NR-DHW-Manufactured-Induction Motor Run Hour ControlsNR | ResidentialManufacturedCirculator Controls-NR-DHW-Manufactured-Induction Motor Run Hour ControlsNew to NR | Residential | Manufactured | New to NR | NR | Res-CircPumps-2021P_V6 | Circulator Controls-NR-DHW-Manufactured-Induction Motor Run Hour Controls | Circulator Controls-NR-DHW-Manufactured-Induction Motor Run Hour Controls | Existing | Manufactured | Manufactured | None | All | All | All | 0 | NA | 100% | 100% | 0% | 100% | 0% | 1 | 0 | 0 | 0 | 0 | 0 | 0 | 0 | 0 | 0 | 0 | 0 | 0 | 0 | 0 | 0 | 0 | 0 | 0 | 0 | 0 | 0
ResidentialSingle FamilyRes-CAC-2021P_v2SF CAC - SEER 15 - CZ1New | ResidentialSingle FamilySF CAC - SEER 15 - CZ1New | Residential | Single Family | New | New | Res-CAC-2021P_v2 | SF CAC - SEER 15 - CZ1 | SF CAC - SEER 15 - CZ1 | New | Single Family | Single Family | None | All | CZ1 | All | 0.29283 | NA | 100% | 0% | 0% | 100% | 0% | 1 | 0 | 0 | 0 | 0 | 0 | 0 | 0 | 0 | 0 | 0 | 0 | 0 | 0 | 0 | 0 | 0 | 0 | 0 | 0 | 0 | 0
ResidentialSingle FamilyRes-CAC-2021P_v2SF CAC - SEER 16 - CZ1New | ResidentialSingle FamilySF CAC - SEER 16 - CZ1New | Residential | Single Family | New | New | Res-CAC-2021P_v2 | SF CAC - SEER 16 - CZ1 | SF CAC - SEER 16 - CZ1 | New | Single Family | Single Family | None | All | CZ1 | All | 0.29283 | NA | 100% | 0% | 0% | 100% | 0% | 1 | 0 | 0 | 0 | 0 | 0 | 0 | 0 | 0 | 0 | 0 | 0 | 0 | 0 | 0 | 0 | 0 | 0 | 0 | 0 | 0 | 0
ResidentialSingle FamilyRes-CAC-2021P_v2SF CAC - SEER 18 - CZ1New | ResidentialSingle FamilySF CAC - SEER 18 - CZ1New | Residential | Single Family | New | New | Res-CAC-2021P_v2 | SF CAC - SEER 18 - CZ1 | SF CAC - SEER 18 - CZ1 | New | Single Family | Single Family | None | All | CZ1 | All | 0.29283 | NA | 100% | 0% | 0% | 100% | 0% | 1 | 0 | 0 | 0 | 0 | 0 | 0 | 0 | 0 | 0 | 0 | 0 | 0 | 0 | 0 | 0 | 0 | 0 | 0 | 0 | 0 | 0
ResidentialManufacturedRes-CAC-2021P_v2MH CAC - SEER 15 - CZ1New | ResidentialManufacturedMH CAC - SEER 15 - CZ1New | Residential | Manufactured | New | New | Res-CAC-2021P_v2 | MH CAC - SEER 15 - CZ1 | MH CAC - SEER 15 - CZ1 | New | Manufactured | Manufactured | None | All | CZ1 | All | 0.090618 | NA | 100% | 0% | 0% | 100% | 0% | 1 | 0 | 0 | 0 | 0 | 0 | 0 | 0 | 0 | 0 | 0 | 0 | 0 | 0 | 0 | 0 | 0 | 0 | 0 | 0 | 0 | 0
ResidentialManufacturedRes-CAC-2021P_v2MH CAC - SEER 16 - CZ1New | ResidentialManufacturedMH CAC - SEER 16 - CZ1New | Residential | Manufactured | New | New | Res-CAC-2021P_v2 | MH CAC - SEER 16 - CZ1 | MH CAC - SEER 16 - CZ1 | New | Manufactured | Manufactured | None | All | CZ1 | All | 0.090618 | NA | 100% | 0% | 0% | 100% | 0% | 1 | 0 | 0 | 0 | 0 | 0 | 0 | 0 | 0 | 0 | 0 | 0 | 0 | 0 | 0 | 0 | 0 | 0 | 0 | 0 | 0 | 0
ResidentialManufacturedRes-CAC-2021P_v2MH CAC - SEER 18 - CZ1New | ResidentialManufacturedMH CAC - SEER 18 - CZ1New | Residential | Manufactured | New | New | Res-CAC-2021P_v2 | MH CAC - SEER 18 - CZ1 | MH CAC - SEER 18 - CZ1 | New | Manufactured | Manufactured | None | All | CZ1 | All | 0.090618 | NA | 100% | 0% | 0% | 100% | 0% | 1 | 0 | 0 | 0 | 0 | 0 | 0 | 0 | 0 | 0 | 0 | 0 | 0 | 0 | 0 | 0 | 0 | 0 | 0 | 0 | 0 | 0
ResidentialSingle FamilyRes-CAC-2021P_v2SF CAC - SEER 15 - CZ2New | ResidentialSingle FamilySF CAC - SEER 15 - CZ2New | Residential | Single Family | New | New | Res-CAC-2021P_v2 | SF CAC - SEER 15 - CZ2 | SF CAC - SEER 15 - CZ2 | New | Single Family | Single Family | None | All | CZ2 | All | 0.15562 | NA | 100% | 0% | 0% | 100% | 0% | 1 | 0 | 0 | 0 | 0 | 0 | 0 | 0 | 0 | 0 | 0 | 0 | 0 | 0 | 0 | 0 | 0 | 0 | 0 | 0 | 0 | 0
ResidentialSingle FamilyRes-CAC-2021P_v2SF CAC - SEER 16 - CZ2New | ResidentialSingle FamilySF CAC - SEER 16 - CZ2New | Residential | Single Family | New | New | Res-CAC-2021P_v2 | SF CAC - SEER 16 - CZ2 | SF CAC - SEER 16 - CZ2 | New | Single Family | Single Family | None | All | CZ2 | All | 0.15562 | NA | 100% | 0% | 0% | 100% | 0% | 1 | 0 | 0 | 0 | 0 | 0 | 0 | 0 | 0 | 0 | 0 | 0 | 0 | 0 | 0 | 0 | 0 | 0 | 0 | 0 | 0 | 0
ResidentialSingle FamilyRes-CAC-2021P_v2SF CAC - SEER 18 - CZ2New | ResidentialSingle FamilySF CAC - SEER 18 - CZ2New | Residential | Single Family | New | New | Res-CAC-2021P_v2 | SF CAC - SEER 18 - CZ2 | SF CAC - SEER 18 - CZ2 | New | Single Family | Single Family | None | All | CZ2 | All | 0.15562 | NA | 100% | 0% | 0% | 100% | 0% | 1 | 0 | 0 | 0 | 0 | 0 | 0 | 0 | 0 | 0 | 0 | 0 | 0 | 0 | 0 | 0 | 0 | 0 | 0 | 0 | 0 | 0
ResidentialManufacturedRes-CAC-2021P_v2MH CAC - SEER 15 - CZ2New | ResidentialManufacturedMH CAC - SEER 15 - CZ2New | Residential | Manufactured | New | New | Res-CAC-2021P_v2 | MH CAC - SEER 15 - CZ2 | MH CAC - SEER 15 - CZ2 | New | Manufactured | Manufactured | None | All | CZ2 | All | 0.054967 | NA | 100% | 0% | 0% | 100% | 0% | 1 | 0 | 0 | 0 | 0 | 0 | 0 | 0 | 0 | 0 | 0 | 0 | 0 | 0 | 0 | 0 | 0 | 0 | 0 | 0 | 0 | 0
ResidentialManufacturedRes-CAC-2021P_v2MH CAC - SEER 16 - CZ2New | ResidentialManufacturedMH CAC - SEER 16 - CZ2New | Residential | Manufactured | New | New | Res-CAC-2021P_v2 | MH CAC - SEER 16 - CZ2 | MH CAC - SEER 16 - CZ2 | New | Manufactured | Manufactured | None | All | CZ2 | All | 0.054967 | NA | 100% | 0% | 0% | 100% | 0% | 1 | 0 | 0 | 0 | 0 | 0 | 0 | 0 | 0 | 0 | 0 | 0 | 0 | 0 | 0 | 0 | 0 | 0 | 0 | 0 | 0 | 0
ResidentialManufacturedRes-CAC-2021P_v2MH CAC - SEER 18 - CZ2New | ResidentialManufacturedMH CAC - SEER 18 - CZ2New | Residential | Manufactured | New | New | Res-CAC-2021P_v2 | MH CAC - SEER 18 - CZ2 | MH CAC - SEER 18 - CZ2 | New | Manufactured | Manufactured | None | All | CZ2 | All | 0.054967 | NA | 100% | 0% | 0% | 100% | 0% | 1 | 0 | 0 | 0 | 0 | 0 | 0 | 0 | 0 | 0 | 0 | 0 | 0 | 0 | 0 | 0 | 0 | 0 | 0 | 0 | 0 | 0
ResidentialSingle FamilyRes-CAC-2021P_v2SF CAC - SEER 15 - CZ3New | ResidentialSingle FamilySF CAC - SEER 15 - CZ3New | Residential | Single Family | New | New | Res-CAC-2021P_v2 | SF CAC - SEER 15 - CZ3 | SF CAC - SEER 15 - CZ3 | New | Single Family | Single Family | None | All | CZ3 | All | 0.065259 | NA | 100% | 0% | 0% | 100% | 0% | 1 | 0 | 0 | 0 | 0 | 0 | 0 | 0 | 0 | 0 | 0 | 0 | 0 | 0 | 0 | 0 | 0 | 0 | 0 | 0 | 0 | 0
ResidentialSingle FamilyRes-CAC-2021P_v2SF CAC - SEER 16 - CZ3New | ResidentialSingle FamilySF CAC - SEER 16 - CZ3New | Residential | Single Family | New | New | Res-CAC-2021P_v2 | SF CAC - SEER 16 - CZ3 | SF CAC - SEER 16 - CZ3 | New | Single Family | Single Family | None | All | CZ3 | All | 0.065259 | NA | 100% | 0% | 0% | 100% | 0% | 1 | 0 | 0 | 0 | 0 | 0 | 0 | 0 | 0 | 0 | 0 | 0 | 0 | 0 | 0 | 0 | 0 | 0 | 0 | 0 | 0 | 0
ResidentialSingle FamilyRes-CAC-2021P_v2SF CAC - SEER 18 - CZ3New | ResidentialSingle FamilySF CAC - SEER 18 - CZ3New | Residential | Single Family | New | New | Res-CAC-2021P_v2 | SF CAC - SEER 18 - CZ3 | SF CAC - SEER 18 - CZ3 | New | Single Family | Single Family | None | All | CZ3 | All | 0.065259 | NA | 100% | 0% | 0% | 100% | 0% | 1 | 0 | 0 | 0 | 0 | 0 | 0 | 0 | 0 | 0 | 0 | 0 | 0 | 0 | 0 | 0 | 0 | 0 | 0 | 0 | 0 | 0
ResidentialManufacturedRes-CAC-2021P_v2MH CAC - SEER 15 - CZ3New | ResidentialManufacturedMH CAC - SEER 15 - CZ3New | Residential | Manufactured | New | New | Res-CAC-2021P_v2 | MH CAC - SEER 15 - CZ3 | MH CAC - SEER 15 - CZ3 | New | Manufactured | Manufactured | None | All | CZ3 | All | 0.025057 | NA | 100% | 0% | 0% | 100% | 0% | 1 | 0 | 0 | 0 | 0 | 0 | 0 | 0 | 0 | 0 | 0 | 0 | 0 | 0 | 0 | 0 | 0 | 0 | 0 | 0 | 0 | 0
ResidentialManufacturedRes-CAC-2021P_v2MH CAC - SEER 16 - CZ3New | ResidentialManufacturedMH CAC - SEER 16 - CZ3New | Residential | Manufactured | New | New | Res-CAC-2021P_v2 | MH CAC - SEER 16 - CZ3 | MH CAC - SEER 16 - CZ3 | New | Manufactured | Manufactured | None | All | CZ3 | All | 0.025057 | NA | 100% | 0% | 0% | 100% | 0% | 1 | 0 | 0 | 0 | 0 | 0 | 0 | 0 | 0 | 0 | 0 | 0 | 0 | 0 | 0 | 0 | 0 | 0 | 0 | 0 | 0 | 0
ResidentialManufacturedRes-CAC-2021P_v2MH CAC - SEER 18 - CZ3New | ResidentialManufacturedMH CAC - SEER 18 - CZ3New | Residential | Manufactured | New | New | Res-CAC-2021P_v2 | MH CAC - SEER 18 - CZ3 | MH CAC - SEER 18 - CZ3 | New | Manufactured | Manufactured | None | All | CZ3 | All | 0.025057 | NA | 100% | 0% | 0% | 100% | 0% | 1 | 0 | 0 | 0 | 0 | 0 | 0 | 0 | 0 | 0 | 0 | 0 | 0 | 0 | 0 | 0 | 0 | 0 | 0 | 0 | 0 | 0
ResidentialSingle FamilyRes-CAC-2021P_v2SF CAC - SEER 15 - CZ1NR | ResidentialSingle FamilySF CAC - SEER 15 - CZ1NR | Residential | Single Family | NR | NR | Res-CAC-2021P_v2 | SF CAC - SEER 15 - CZ1 | SF CAC - SEER 15 - CZ1 | Existing | Single Family | Single Family | None | All | CZ1 | All | 0.29283 | NA | 100% | 0% | 0% | 100% | 0% | 1 | 0 | 0 | 0 | 0 | 0 | 0 | 0 | 0 | 0 | 0 | 0 | 0 | 0 | 0 | 0 | 0 | 0 | 0 | 0 | 0 | 0
ResidentialSingle FamilyRes-CAC-2021P_v2SF CAC - SEER 16 - CZ1NR | ResidentialSingle FamilySF CAC - SEER 16 - CZ1NR | Residential | Single Family | NR | NR | Res-CAC-2021P_v2 | SF CAC - SEER 16 - CZ1 | SF CAC - SEER 16 - CZ1 | Existing | Single Family | Single Family | None | All | CZ1 | All | 0.29283 | NA | 100% | 0% | 0% | 100% | 0% | 1 | 0 | 0 | 0 | 0 | 0 | 0 | 0 | 0 | 0 | 0 | 0 | 0 | 0 | 0 | 0 | 0 | 0 | 0 | 0 | 0 | 0
ResidentialSingle FamilyRes-CAC-2021P_v2SF CAC - SEER 18 - CZ1NR | ResidentialSingle FamilySF CAC - SEER 18 - CZ1NR | Residential | Single Family | NR | NR | Res-CAC-2021P_v2 | SF CAC - SEER 18 - CZ1 | SF CAC - SEER 18 - CZ1 | Existing | Single Family | Single Family | None | All | CZ1 | All | 0.29283 | NA | 100% | 0% | 0% | 100% | 0% | 1 | 0 | 0 | 0 | 0 | 0 | 0 | 0 | 0 | 0 | 0 | 0 | 0 | 0 | 0 | 0 | 0 | 0 | 0 | 0 | 0 | 0
ResidentialManufacturedRes-CAC-2021P_v2MH CAC - SEER 15 - CZ1NR | ResidentialManufacturedMH CAC - SEER 15 - CZ1NR | Residential | Manufactured | NR | NR | Res-CAC-2021P_v2 | MH CAC - SEER 15 - CZ1 | MH CAC - SEER 15 - CZ1 | Existing | Manufactured | Manufactured | None | All | CZ1 | All | 0.090618 | NA | 100% | 0% | 0% | 100% | 0% | 1 | 0 | 0 | 0 | 0 | 0 | 0 | 0 | 0 | 0 | 0 | 0 | 0 | 0 | 0 | 0 | 0 | 0 | 0 | 0 | 0 | 0
ResidentialManufacturedRes-CAC-2021P_v2MH CAC - SEER 16 - CZ1NR | ResidentialManufacturedMH CAC - SEER 16 - CZ1NR | Residential | Manufactured | NR | NR | Res-CAC-2021P_v2 | MH CAC - SEER 16 - CZ1 | MH CAC - SEER 16 - CZ1 | Existing | Manufactured | Manufactured | None | All | CZ1 | All | 0.090618 | NA | 100% | 0% | 0% | 100% | 0% | 1 | 0 | 0 | 0 | 0 | 0 | 0 | 0 | 0 | 0 | 0 | 0 | 0 | 0 | 0 | 0 | 0 | 0 | 0 | 0 | 0 | 0
ResidentialManufacturedRes-CAC-2021P_v2MH CAC - SEER 18 - CZ1NR | ResidentialManufacturedMH CAC - SEER 18 - CZ1NR | Residential | Manufactured | NR | NR | Res-CAC-2021P_v2 | MH CAC - SEER 18 - CZ1 | MH CAC - SEER 18 - CZ1 | Existing | Manufactured | Manufactured | None | All | CZ1 | All | 0.090618 | NA | 100% | 0% | 0% | 100% | 0% | 1 | 0 | 0 | 0 | 0 | 0 | 0 | 0 | 0 | 0 | 0 | 0 | 0 | 0 | 0 | 0 | 0 | 0 | 0 | 0 | 0 | 0
ResidentialSingle FamilyRes-CAC-2021P_v2SF CAC - SEER 15 - CZ2NR | ResidentialSingle FamilySF CAC - SEER 15 - CZ2NR | Residential | Single Family | NR | NR | Res-CAC-2021P_v2 | SF CAC - SEER 15 - CZ2 | SF CAC - SEER 15 - CZ2 | Existing | Single Family | Single Family | None | All | CZ2 | All | 0.15562 | NA | 100% | 0% | 0% | 100% | 0% | 1 | 0 | 0 | 0 | 0 | 0 | 0 | 0 | 0 | 0 | 0 | 0 | 0 | 0 | 0 | 0 | 0 | 0 | 0 | 0 | 0 | 0
ResidentialSingle FamilyRes-CAC-2021P_v2SF CAC - SEER 16 - CZ2NR | ResidentialSingle FamilySF CAC - SEER 16 - CZ2NR | Residential | Single Family | NR | NR | Res-CAC-2021P_v2 | SF CAC - SEER 16 - CZ2 | SF CAC - SEER 16 - CZ2 | Existing | Single Family | Single Family | None | All | CZ2 | All | 0.15562 | NA | 100% | 0% | 0% | 100% | 0% | 1 | 0 | 0 | 0 | 0 | 0 | 0 | 0 | 0 | 0 | 0 | 0 | 0 | 0 | 0 | 0 | 0 | 0 | 0 | 0 | 0 | 0
ResidentialSingle FamilyRes-CAC-2021P_v2SF CAC - SEER 18 - CZ2NR | ResidentialSingle FamilySF CAC - SEER 18 - CZ2NR | Residential | Single Family | NR | NR | Res-CAC-2021P_v2 | SF CAC - SEER 18 - CZ2 | SF CAC - SEER 18 - CZ2 | Existing | Single Family | Single Family | None | All | CZ2 | All | 0.15562 | NA | 100% | 0% | 0% | 100% | 0% | 1 | 0 | 0 | 0 | 0 | 0 | 0 | 0 | 0 | 0 | 0 | 0 | 0 | 0 | 0 | 0 | 0 | 0 | 0 | 0 | 0 | 0
ResidentialManufacturedRes-CAC-2021P_v2MH CAC - SEER 15 - CZ2NR | ResidentialManufacturedMH CAC - SEER 15 - CZ2NR | Residential | Manufactured | NR | NR | Res-CAC-2021P_v2 | MH CAC - SEER 15 - CZ2 | MH CAC - SEER 15 - CZ2 | Existing | Manufactured | Manufactured | None | All | CZ2 | All | 0.054967 | NA | 100% | 0% | 0% | 100% | 0% | 1 | 0 | 0 | 0 | 0 | 0 | 0 | 0 | 0 | 0 | 0 | 0 | 0 | 0 | 0 | 0 | 0 | 0 | 0 | 0 | 0 | 0
ResidentialManufacturedRes-CAC-2021P_v2MH CAC - SEER 16 - CZ2NR | ResidentialManufacturedMH CAC - SEER 16 - CZ2NR | Residential | Manufactured | NR | NR | Res-CAC-2021P_v2 | MH CAC - SEER 16 - CZ2 | MH CAC - SEER 16 - CZ2 | Existing | Manufactured | Manufactured | None | All | CZ2 | All | 0.054967 | NA | 100% | 0% | 0% | 100% | 0% | 1 | 0 | 0 | 0 | 0 | 0 | 0 | 0 | 0 | 0 | 0 | 0 | 0 | 0 | 0 | 0 | 0 | 0 | 0 | 0 | 0 | 0
ResidentialManufacturedRes-CAC-2021P_v2MH CAC - SEER 18 - CZ2NR | ResidentialManufacturedMH CAC - SEER 18 - CZ2NR | Residential | Manufactured | NR | NR | Res-CAC-2021P_v2 | MH CAC - SEER 18 - CZ2 | MH CAC - SEER 18 - CZ2 | Existing | Manufactured | Manufactured | None | All | CZ2 | All | 0.054967 | NA | 100% | 0% | 0% | 100% | 0% | 1 | 0 | 0 | 0 | 0 | 0 | 0 | 0 | 0 | 0 | 0 | 0 | 0 | 0 | 0 | 0 | 0 | 0 | 0 | 0 | 0 | 0
ResidentialSingle FamilyRes-CAC-2021P_v2SF CAC - SEER 15 - CZ3NR | ResidentialSingle FamilySF CAC - SEER 15 - CZ3NR | Residential | Single Family | NR | NR | Res-CAC-2021P_v2 | SF CAC - SEER 15 - CZ3 | SF CAC - SEER 15 - CZ3 | Existing | Single Family | Single Family | None | All | CZ3 | All | 0.065259 | NA | 100% | 0% | 0% | 100% | 0% | 1 | 0 | 0 | 0 | 0 | 0 | 0 | 0 | 0 | 0 | 0 | 0 | 0 | 0 | 0 | 0 | 0 | 0 | 0 | 0 | 0 | 0
ResidentialSingle FamilyRes-CAC-2021P_v2SF CAC - SEER 16 - CZ3NR | ResidentialSingle FamilySF CAC - SEER 16 - CZ3NR | Residential | Single Family | NR | NR | Res-CAC-2021P_v2 | SF CAC - SEER 16 - CZ3 | SF CAC - SEER 16 - CZ3 | Existing | Single Family | Single Family | None | All | CZ3 | All | 0.065259 | NA | 100% | 0% | 0% | 100% | 0% | 1 | 0 | 0 | 0 | 0 | 0 | 0 | 0 | 0 | 0 | 0 | 0 | 0 | 0 | 0 | 0 | 0 | 0 | 0 | 0 | 0 | 0
ResidentialSingle FamilyRes-CAC-2021P_v2SF CAC - SEER 18 - CZ3NR | ResidentialSingle FamilySF CAC - SEER 18 - CZ3NR | Residential | Single Family | NR | NR | Res-CAC-2021P_v2 | SF CAC - SEER 18 - CZ3 | SF CAC - SEER 18 - CZ3 | Existing | Single Family | Single Family | None | All | CZ3 | All | 0.065259 | NA | 100% | 0% | 0% | 100% | 0% | 1 | 0 | 0 | 0 | 0 | 0 | 0 | 0 | 0 | 0 | 0 | 0 | 0 | 0 | 0 | 0 | 0 | 0 | 0 | 0 | 0 | 0
ResidentialManufacturedRes-CAC-2021P_v2MH CAC - SEER 15 - CZ3NR | ResidentialManufacturedMH CAC - SEER 15 - CZ3NR | Residential | Manufactured | NR | NR | Res-CAC-2021P_v2 | MH CAC - SEER 15 - CZ3 | MH CAC - SEER 15 - CZ3 | Existing | Manufactured | Manufactured | None | All | CZ3 | All | 0.025057 | NA | 100% | 0% | 0% | 100% | 0% | 1 | 0 | 0 | 0 | 0 | 0 | 0 | 0 | 0 | 0 | 0 | 0 | 0 | 0 | 0 | 0 | 0 | 0 | 0 | 0 | 0 | 0
ResidentialManufacturedRes-CAC-2021P_v2MH CAC - SEER 16 - CZ3NR | ResidentialManufacturedMH CAC - SEER 16 - CZ3NR | Residential | Manufactured | NR | NR | Res-CAC-2021P_v2 | MH CAC - SEER 16 - CZ3 | MH CAC - SEER 16 - CZ3 | Existing | Manufactured | Manufactured | None | All | CZ3 | All | 0.025057 | NA | 100% | 0% | 0% | 100% | 0% | 1 | 0 | 0 | 0 | 0 | 0 | 0 | 0 | 0 | 0 | 0 | 0 | 0 | 0 | 0 | 0 | 0 | 0 | 0 | 0 | 0 | 0
ResidentialManufacturedRes-CAC-2021P_v2MH CAC - SEER 18 - CZ3NR | ResidentialManufacturedMH CAC - SEER 18 - CZ3NR | Residential | Manufactured | NR | NR | Res-CAC-2021P_v2 | MH CAC - SEER 18 - CZ3 | MH CAC - SEER 18 - CZ3 | Existing | Manufactured | Manufactured | None | All | CZ3 | All | 0.025057 | NA | 100% | 0% | 0% | 100% | 0% | 1 | 0 | 0 | 0 | 0 | 0 | 0 | 0 | 0 | 0 | 0 | 0 | 0 | 0 | 0 | 0 | 0 | 0 | 0 | 0 | 0 | 0
ResidentialSingle FamilyRes-CAC-2021P_v2SF CAC - SEER 15 - CZ1NR | ResidentialSingle FamilySF CAC - SEER 15 - CZ1New to NR | Residential | Single Family | New to NR | NR | Res-CAC-2021P_v2 | SF CAC - SEER 15 - CZ1 | SF CAC - SEER 15 - CZ1 | Existing | Single Family | Single Family | None | All | CZ1 | All | 0.29283 | NA | 100% | 0% | 0% | 100% | 0% | 1 | 0 | 0 | 0 | 0 | 0 | 0 | 0 | 0 | 0 | 0 | 0 | 0 | 0 | 0 | 0 | 0 | 0 | 0 | 0 | 0 | 0
ResidentialSingle FamilyRes-CAC-2021P_v2SF CAC - SEER 16 - CZ1NR | ResidentialSingle FamilySF CAC - SEER 16 - CZ1New to NR | Residential | Single Family | New to NR | NR | Res-CAC-2021P_v2 | SF CAC - SEER 16 - CZ1 | SF CAC - SEER 16 - CZ1 | Existing | Single Family | Single Family | None | All | CZ1 | All | 0.29283 | NA | 100% | 0% | 0% | 100% | 0% | 1 | 0 | 0 | 0 | 0 | 0 | 0 | 0 | 0 | 0 | 0 | 0 | 0 | 0 | 0 | 0 | 0 | 0 | 0 | 0 | 0 | 0
ResidentialSingle FamilyRes-CAC-2021P_v2SF CAC - SEER 18 - CZ1NR | ResidentialSingle FamilySF CAC - SEER 18 - CZ1New to NR | Residential | Single Family | New to NR | NR | Res-CAC-2021P_v2 | SF CAC - SEER 18 - CZ1 | SF CAC - SEER 18 - CZ1 | Existing | Single Family | Single Family | None | All | CZ1 | All | 0.29283 | NA | 100% | 0% | 0% | 100% | 0% | 1 | 0 | 0 | 0 | 0 | 0 | 0 | 0 | 0 | 0 | 0 | 0 | 0 | 0 | 0 | 0 | 0 | 0 | 0 | 0 | 0 | 0
ResidentialManufacturedRes-CAC-2021P_v2MH CAC - SEER 15 - CZ1NR | ResidentialManufacturedMH CAC - SEER 15 - CZ1New to NR | Residential | Manufactured | New to NR | NR | Res-CAC-2021P_v2 | MH CAC - SEER 15 - CZ1 | MH CAC - SEER 15 - CZ1 | Existing | Manufactured | Manufactured | None | All | CZ1 | All | 0.090618 | NA | 100% | 0% | 0% | 100% | 0% | 1 | 0 | 0 | 0 | 0 | 0 | 0 | 0 | 0 | 0 | 0 | 0 | 0 | 0 | 0 | 0 | 0 | 0 | 0 | 0 | 0 | 0
ResidentialManufacturedRes-CAC-2021P_v2MH CAC - SEER 16 - CZ1NR | ResidentialManufacturedMH CAC - SEER 16 - CZ1New to NR | Residential | Manufactured | New to NR | NR | Res-CAC-2021P_v2 | MH CAC - SEER 16 - CZ1 | MH CAC - SEER 16 - CZ1 | Existing | Manufactured | Manufactured | None | All | CZ1 | All | 0.090618 | NA | 100% | 0% | 0% | 100% | 0% | 1 | 0 | 0 | 0 | 0 | 0 | 0 | 0 | 0 | 0 | 0 | 0 | 0 | 0 | 0 | 0 | 0 | 0 | 0 | 0 | 0 | 0
ResidentialManufacturedRes-CAC-2021P_v2MH CAC - SEER 18 - CZ1NR | ResidentialManufacturedMH CAC - SEER 18 - CZ1New to NR | Residential | Manufactured | New to NR | NR | Res-CAC-2021P_v2 | MH CAC - SEER 18 - CZ1 | MH CAC - SEER 18 - CZ1 | Existing | Manufactured | Manufactured | None | All | CZ1 | All | 0.090618 | NA | 100% | 0% | 0% | 100% | 0% | 1 | 0 | 0 | 0 | 0 | 0 | 0 | 0 | 0 | 0 | 0 | 0 | 0 | 0 | 0 | 0 | 0 | 0 | 0 | 0 | 0 | 0
ResidentialSingle FamilyRes-CAC-2021P_v2SF CAC - SEER 15 - CZ2NR | ResidentialSingle FamilySF CAC - SEER 15 - CZ2New to NR | Residential | Single Family | New to NR | NR | Res-CAC-2021P_v2 | SF CAC - SEER 15 - CZ2 | SF CAC - SEER 15 - CZ2 | Existing | Single Family | Single Family | None | All | CZ2 | All | 0.15562 | NA | 100% | 0% | 0% | 100% | 0% | 1 | 0 | 0 | 0 | 0 | 0 | 0 | 0 | 0 | 0 | 0 | 0 | 0 | 0 | 0 | 0 | 0 | 0 | 0 | 0 | 0 | 0
ResidentialSingle FamilyRes-CAC-2021P_v2SF CAC - SEER 16 - CZ2NR | ResidentialSingle FamilySF CAC - SEER 16 - CZ2New to NR | Residential | Single Family | New to NR | NR | Res-CAC-2021P_v2 | SF CAC - SEER 16 - CZ2 | SF CAC - SEER 16 - CZ2 | Existing | Single Family | Single Family | None | All | CZ2 | All | 0.15562 | NA | 100% | 0% | 0% | 100% | 0% | 1 | 0 | 0 | 0 | 0 | 0 | 0 | 0 | 0 | 0 | 0 | 0 | 0 | 0 | 0 | 0 | 0 | 0 | 0 | 0 | 0 | 0
ResidentialSingle FamilyRes-CAC-2021P_v2SF CAC - SEER 18 - CZ2NR | ResidentialSingle FamilySF CAC - SEER 18 - CZ2New to NR | Residential | Single Family | New to NR | NR | Res-CAC-2021P_v2 | SF CAC - SEER 18 - CZ2 | SF CAC - SEER 18 - CZ2 | Existing | Single Family | Single Family | None | All | CZ2 | All | 0.15562 | NA | 100% | 0% | 0% | 100% | 0% | 1 | 0 | 0 | 0 | 0 | 0 | 0 | 0 | 0 | 0 | 0 | 0 | 0 | 0 | 0 | 0 | 0 | 0 | 0 | 0 | 0 | 0
ResidentialManufacturedRes-CAC-2021P_v2MH CAC - SEER 15 - CZ2NR | ResidentialManufacturedMH CAC - SEER 15 - CZ2New to NR | Residential | Manufactured | New to NR | NR | Res-CAC-2021P_v2 | MH CAC - SEER 15 - CZ2 | MH CAC - SEER 15 - CZ2 | Existing | Manufactured | Manufactured | None | All | CZ2 | All | 0.054967 | NA | 100% | 0% | 0% | 100% | 0% | 1 | 0 | 0 | 0 | 0 | 0 | 0 | 0 | 0 | 0 | 0 | 0 | 0 | 0 | 0 | 0 | 0 | 0 | 0 | 0 | 0 | 0
ResidentialManufacturedRes-CAC-2021P_v2MH CAC - SEER 16 - CZ2NR | ResidentialManufacturedMH CAC - SEER 16 - CZ2New to NR | Residential | Manufactured | New to NR | NR | Res-CAC-2021P_v2 | MH CAC - SEER 16 - CZ2 | MH CAC - SEER 16 - CZ2 | Existing | Manufactured | Manufactured | None | All | CZ2 | All | 0.054967 | NA | 100% | 0% | 0% | 100% | 0% | 1 | 0 | 0 | 0 | 0 | 0 | 0 | 0 | 0 | 0 | 0 | 0 | 0 | 0 | 0 | 0 | 0 | 0 | 0 | 0 | 0 | 0
ResidentialManufacturedRes-CAC-2021P_v2MH CAC - SEER 18 - CZ2NR | ResidentialManufacturedMH CAC - SEER 18 - CZ2New to NR | Residential | Manufactured | New to NR | NR | Res-CAC-2021P_v2 | MH CAC - SEER 18 - CZ2 | MH CAC - SEER 18 - CZ2 | Existing | Manufactured | Manufactured | None | All | CZ2 | All | 0.054967 | NA | 100% | 0% | 0% | 100% | 0% | 1 | 0 | 0 | 0 | 0 | 0 | 0 | 0 | 0 | 0 | 0 | 0 | 0 | 0 | 0 | 0 | 0 | 0 | 0 | 0 | 0 | 0
ResidentialSingle FamilyRes-CAC-2021P_v2SF CAC - SEER 15 - CZ3NR | ResidentialSingle FamilySF CAC - SEER 15 - CZ3New to NR | Residential | Single Family | New to NR | NR | Res-CAC-2021P_v2 | SF CAC - SEER 15 - CZ3 | SF CAC - SEER 15 - CZ3 | Existing | Single Family | Single Family | None | All | CZ3 | All | 0.065259 | NA | 100% | 0% | 0% | 100% | 0% | 1 | 0 | 0 | 0 | 0 | 0 | 0 | 0 | 0 | 0 | 0 | 0 | 0 | 0 | 0 | 0 | 0 | 0 | 0 | 0 | 0 | 0
ResidentialSingle FamilyRes-CAC-2021P_v2SF CAC - SEER 16 - CZ3NR | ResidentialSingle FamilySF CAC - SEER 16 - CZ3New to NR | Residential | Single Family | New to NR | NR | Res-CAC-2021P_v2 | SF CAC - SEER 16 - CZ3 | SF CAC - SEER 16 - CZ3 | Existing | Single Family | Single Family | None | All | CZ3 | All | 0.065259 | NA | 100% | 0% | 0% | 100% | 0% | 1 | 0 | 0 | 0 | 0 | 0 | 0 | 0 | 0 | 0 | 0 | 0 | 0 | 0 | 0 | 0 | 0 | 0 | 0 | 0 | 0 | 0
ResidentialSingle FamilyRes-CAC-2021P_v2SF CAC - SEER 18 - CZ3NR | ResidentialSingle FamilySF CAC - SEER 18 - CZ3New to NR | Residential | Single Family | New to NR | NR | Res-CAC-2021P_v2 | SF CAC - SEER 18 - CZ3 | SF CAC - SEER 18 - CZ3 | Existing | Single Family | Single Family | None | All | CZ3 | All | 0.065259 | NA | 100% | 0% | 0% | 100% | 0% | 1 | 0 | 0 | 0 | 0 | 0 | 0 | 0 | 0 | 0 | 0 | 0 | 0 | 0 | 0 | 0 | 0 | 0 | 0 | 0 | 0 | 0
ResidentialManufacturedRes-CAC-2021P_v2MH CAC - SEER 15 - CZ3NR | ResidentialManufacturedMH CAC - SEER 15 - CZ3New to NR | Residential | Manufactured | New to NR | NR | Res-CAC-2021P_v2 | MH CAC - SEER 15 - CZ3 | MH CAC - SEER 15 - CZ3 | Existing | Manufactured | Manufactured | None | All | CZ3 | All | 0.025057 | NA | 100% | 0% | 0% | 100% | 0% | 1 | 0 | 0 | 0 | 0 | 0 | 0 | 0 | 0 | 0 | 0 | 0 | 0 | 0 | 0 | 0 | 0 | 0 | 0 | 0 | 0 | 0
ResidentialManufacturedRes-CAC-2021P_v2MH CAC - SEER 16 - CZ3NR | ResidentialManufacturedMH CAC - SEER 16 - CZ3New to NR | Residential | Manufactured | New to NR | NR | Res-CAC-2021P_v2 | MH CAC - SEER 16 - CZ3 | MH CAC - SEER 16 - CZ3 | Existing | Manufactured | Manufactured | None | All | CZ3 | All | 0.025057 | NA | 100% | 0% | 0% | 100% | 0% | 1 | 0 | 0 | 0 | 0 | 0 | 0 | 0 | 0 | 0 | 0 | 0 | 0 | 0 | 0 | 0 | 0 | 0 | 0 | 0 | 0 | 0
ResidentialManufacturedRes-CAC-2021P_v2MH CAC - SEER 18 - CZ3NR | ResidentialManufacturedMH CAC - SEER 18 - CZ3New to NR | Residential | Manufactured | New to NR | NR | Res-CAC-2021P_v2 | MH CAC - SEER 18 - CZ3 | MH CAC - SEER 18 - CZ3 | Existing | Manufactured | Manufactured | None | All | CZ3 | All | 0.025057 | NA | 100% | 0% | 0% | 100% | 0% | 1 | 0 | 0 | 0 | 0 | 0 | 0 | 0 | 0 | 0 | 0 | 0 | 0 | 0 | 0 | 0 | 0 | 0 | 0 | 0 | 0 | 0
ResidentialSingle FamilyRes-Behavior-2021P_v3SF BehaviorNew | ResidentialSingle FamilySF BehaviorNew | Residential | Single Family | New | New | Res-Behavior-2021P_v3 | SF Behavior | SF Behavior | New | Single Family | Single Family | None | All | All | All | 1 | NA | 100% | 100% | 0% | 100% | 0% | 1 | 0 | 0 | 0 | 0 | 0 | 0 | 0 | 0 | 0 | 0 | 0 | 0 | 0 | 0 | 0 | 0 | 0 | 0 | 0 | 0 | 0
ResidentialSingle FamilyRes-Behavior-2021P_v3SF BehaviorRetro | ResidentialSingle FamilySF BehaviorRetro | Residential | Single Family | Retro | Retro | Res-Behavior-2021P_v3 | SF Behavior | SF Behavior | Existing | Single Family | Single Family | None | All | All | All | 1 | NA | 100% | 100% | 0% | 100% | 0% | 1 | 0 | 0 | 0 | 0 | 0 | 0 | 0 | 0 | 0 | 0 | 0 | 0 | 0 | 0 | 0 | 0 | 0 | 0 | 0 | 0 | 0
ResidentialSingle FamilyRes-Behavior-2021P_v3SF BehaviorRetro | ResidentialSingle FamilySF BehaviorNew to Retro | Residential | Single Family | New to Retro | Retro | Res-Behavior-2021P_v3 | SF Behavior | SF Behavior | Existing | Single Family | Single Family | None | All | All | All | 1 | NA | 100% | 100% | 0% | 100% | 0% | 1 | 0 | 0 | 0 | 0 | 0 | 0 | 0 | 0 | 0 | 0 | 0 | 0 | 0 | 0 | 0 | 0 | 0 | 0 | 0 | 0 | 0
ResidentialManufacturedRes-ASHP-2021P_v6MH New ASHP Conversion - HZ1CZ1New | ResidentialManufacturedMH New ASHP Conversion - HZ1CZ1New | Residential | Manufactured | New | New | Res-ASHP-2021P_v6 | MH New ASHP Conversion - HZ1CZ1 | MH New ASHP Conversion - HZ1CZ1 | New | Manufactured | Manufactured | Electric Forced Air Furnace (FAF) | HZ1 | CZ1 | All | 0.5023 | 0 | 0% | 0% | 0% | 100% | 0% | 1 | 0 | 0 | 0 | 0 | 0 | 0 | 0 | 0 | 0 | 0 | 0 | 0 | 0 | 0 | 0 | 0 | 0 | 0 | 0 | 0 | 0
ResidentialManufacturedRes-ASHP-2021P_v6MH New ASHP Conversion - HZ1CZ2New | ResidentialManufacturedMH New ASHP Conversion - HZ1CZ2New | Residential | Manufactured | New | New | Res-ASHP-2021P_v6 | MH New ASHP Conversion - HZ1CZ2 | MH New ASHP Conversion - HZ1CZ2 | New | Manufactured | Manufactured | Electric Forced Air Furnace (FAF) | HZ1 | CZ2 | All | 0.5023 | 0 | 0% | 0% | 0% | 100% | 0% | 1 | 0 | 0 | 0 | 0 | 0 | 0 | 0 | 0 | 0 | 0 | 0 | 0 | 0 | 0 | 0 | 0 | 0 | 0 | 0 | 0 | 0
ResidentialManufacturedRes-ASHP-2021P_v6MH New ASHP Conversion - HZ1CZ3New | ResidentialManufacturedMH New ASHP Conversion - HZ1CZ3New | Residential | Manufactured | New | New | Res-ASHP-2021P_v6 | MH New ASHP Conversion - HZ1CZ3 | MH New ASHP Conversion - HZ1CZ3 | New | Manufactured | Manufactured | Electric Forced Air Furnace (FAF) | HZ1 | CZ3 | All | 0.5023 | 0 | 0% | 0% | 0% | 100% | 0% | 1 | 0 | 0 | 0 | 0 | 0 | 0 | 0 | 0 | 0 | 0 | 0 | 0 | 0 | 0 | 0 | 0 | 0 | 0 | 0 | 0 | 0
ResidentialManufacturedRes-ASHP-2021P_v6MH New ASHP Conversion - HZ2CZ1New | ResidentialManufacturedMH New ASHP Conversion - HZ2CZ1New | Residential | Manufactured | New | New | Res-ASHP-2021P_v6 | MH New ASHP Conversion - HZ2CZ1 | MH New ASHP Conversion - HZ2CZ1 | New | Manufactured | Manufactured | Electric Forced Air Furnace (FAF) | HZ2 | CZ1 | All | 0.46724 | 0 | 0% | 0% | 0% | 100% | 0% | 1 | 0 | 0 | 0 | 0 | 0 | 0 | 0 | 0 | 0 | 0 | 0 | 0 | 0 | 0 | 0 | 0 | 0 | 0 | 0 | 0 | 0
ResidentialManufacturedRes-ASHP-2021P_v6MH New ASHP Conversion - HZ2CZ2New | ResidentialManufacturedMH New ASHP Conversion - HZ2CZ2New | Residential | Manufactured | New | New | Res-ASHP-2021P_v6 | MH New ASHP Conversion - HZ2CZ2 | MH New ASHP Conversion - HZ2CZ2 | New | Manufactured | Manufactured | Electric Forced Air Furnace (FAF) | HZ2 | CZ2 | All | 0.46724 | 0 | 0% | 0% | 0% | 100% | 0% | 1 | 0 | 0 | 0 | 0 | 0 | 0 | 0 | 0 | 0 | 0 | 0 | 0 | 0 | 0 | 0 | 0 | 0 | 0 | 0 | 0 | 0
ResidentialManufacturedRes-ASHP-2021P_v6MH New ASHP Conversion - HZ2CZ3New | ResidentialManufacturedMH New ASHP Conversion - HZ2CZ3New | Residential | Manufactured | New | New | Res-ASHP-2021P_v6 | MH New ASHP Conversion - HZ2CZ3 | MH New ASHP Conversion - HZ2CZ3 | New | Manufactured | Manufactured | Electric Forced Air Furnace (FAF) | HZ2 | CZ3 | All | 0.46724 | 0 | 0% | 0% | 0% | 100% | 0% | 1 | 0 | 0 | 0 | 0 | 0 | 0 | 0 | 0 | 0 | 0 | 0 | 0 | 0 | 0 | 0 | 0 | 0 | 0 | 0 | 0 | 0
ResidentialManufacturedRes-ASHP-2021P_v6MH New ASHP Conversion - HZ3CZ1New | ResidentialManufacturedMH New ASHP Conversion - HZ3CZ1New | Residential | Manufactured | New | New | Res-ASHP-2021P_v6 | MH New ASHP Conversion - HZ3CZ1 | MH New ASHP Conversion - HZ3CZ1 | New | Manufactured | Manufactured | Electric Forced Air Furnace (FAF) | HZ3 | CZ1 | All | 0.46724 | 0 | 0% | 0% | 0% | 100% | 0% | 1 | 0 | 0 | 0 | 0 | 0 | 0 | 0 | 0 | 0 | 0 | 0 | 0 | 0 | 0 | 0 | 0 | 0 | 0 | 0 | 0 | 0
ResidentialManufacturedRes-ASHP-2021P_v6MH New ASHP Conversion - HZ3CZ2New | ResidentialManufacturedMH New ASHP Conversion - HZ3CZ2New | Residential | Manufactured | New | New | Res-ASHP-2021P_v6 | MH New ASHP Conversion - HZ3CZ2 | MH New ASHP Conversion - HZ3CZ2 | New | Manufactured | Manufactured | Electric Forced Air Furnace (FAF) | HZ3 | CZ2 | All | 0.46724 | 0 | 0% | 0% | 0% | 100% | 0% | 1 | 0 | 0 | 0 | 0 | 0 | 0 | 0 | 0 | 0 | 0 | 0 | 0 | 0 | 0 | 0 | 0 | 0 | 0 | 0 | 0 | 0
ResidentialManufacturedRes-ASHP-2021P_v6MH New ASHP Conversion - HZ3CZ3New | ResidentialManufacturedMH New ASHP Conversion - HZ3CZ3New | Residential | Manufactured | New | New | Res-ASHP-2021P_v6 | MH New ASHP Conversion - HZ3CZ3 | MH New ASHP Conversion - HZ3CZ3 | New | Manufactured | Manufactured | Electric Forced Air Furnace (FAF) | HZ3 | CZ3 | All | 0.46724 | 0 | 0% | 0% | 0% | 100% | 0% | 1 | 0 | 0 | 0 | 0 | 0 | 0 | 0 | 0 | 0 | 0 | 0 | 0 | 0 | 0 | 0 | 0 | 0 | 0 | 0 | 0 | 0
ResidentialSingle FamilyRes-ASHP-2021P_v6SF HVAC Conversion - HZ1Retro | ResidentialSingle FamilySF HVAC Conversion - HZ1Retro | Residential | Single Family | Retro | Retro | Res-ASHP-2021P_v6 | SF HVAC Conversion - HZ1 | SF HVAC Conversion - HZ1 | Existing | Single Family | Single Family | Electric Forced Air Furnace (FAF) | HZ1 | All | All | 0.040634 | 0 | 0% | 0% | 0% | 100% | 0% | 1 | 0 | 0 | 0 | 0 | 0 | 0 | 0 | 0 | 0 | 0 | 0 | 0 | 0 | 0 | 0 | 0 | 0 | 0 | 0 | 0 | 0
ResidentialSingle FamilyRes-ASHP-2021P_v6SF HVAC Conversion - HZ23Retro | ResidentialSingle FamilySF HVAC Conversion - HZ23Retro | Residential | Single Family | Retro | Retro | Res-ASHP-2021P_v6 | SF HVAC Conversion - HZ23 | SF HVAC Conversion - HZ23 | Existing | Single Family | Single Family | Electric Forced Air Furnace (FAF) | HZ2, HZ3 | All | All | 0.036081 | 0 | 0% | 0% | 0% | 100% | 0% | 1 | 0 | 0 | 0 | 0 | 0 | 0 | 0 | 0 | 0 | 0 | 0 | 0 | 0 | 0 | 0 | 0 | 0 | 0 | 0 | 0 | 0
ResidentialManufacturedRes-ASHP-2021P_v6MH HVAC Conversion - HZ1Retro | ResidentialManufacturedMH HVAC Conversion - HZ1Retro | Residential | Manufactured | Retro | Retro | Res-ASHP-2021P_v6 | MH HVAC Conversion - HZ1 | MH HVAC Conversion - HZ1 | Existing | Manufactured | Manufactured | Electric Forced Air Furnace (FAF) | HZ1 | All | All | 0.5023 | 0 | 0% | 0% | 0% | 100% | 0% | 1 | 0 | 0 | 0 | 0 | 0 | 0 | 0 | 0 | 0 | 0 | 0 | 0 | 0 | 0 | 0 | 0 | 0 | 0 | 0 | 0 | 0
ResidentialManufacturedRes-ASHP-2021P_v6MH HVAC Conversion - HZ23Retro | ResidentialManufacturedMH HVAC Conversion - HZ23Retro | Residential | Manufactured | Retro | Retro | Res-ASHP-2021P_v6 | MH HVAC Conversion - HZ23 | MH HVAC Conversion - HZ23 | Existing | Manufactured | Manufactured | Electric Forced Air Furnace (FAF) | HZ2, HZ3 | All | All | 0.46724 | 0 | 0% | 0% | 0% | 100% | 0% | 1 | 0 | 0 | 0 | 0 | 0 | 0 | 0 | 0 | 0 | 0 | 0 | 0 | 0 | 0 | 0 | 0 | 0 | 0 | 0 | 0 | 0
ResidentialSingle FamilyRes-ASHP-2021P_v6SF HVAC Conversion - HZ1Retro | ResidentialSingle FamilySF HVAC Conversion - HZ1New to Retro | Residential | Single Family | New to Retro | Retro | Res-ASHP-2021P_v6 | SF HVAC Conversion - HZ1 | SF HVAC Conversion - HZ1 | Existing | Single Family | Single Family | Electric Forced Air Furnace (FAF) | HZ1 | All | All | 0.040634 | 0 | 0% | 0% | 0% | 100% | 0% | 1 | 0 | 0 | 0 | 0 | 0 | 0 | 0 | 0 | 0 | 0 | 0 | 0 | 0 | 0 | 0 | 0 | 0 | 0 | 0 | 0 | 0
ResidentialSingle FamilyRes-ASHP-2021P_v6SF HVAC Conversion - HZ23Retro | ResidentialSingle FamilySF HVAC Conversion - HZ23New to Retro | Residential | Single Family | New to Retro | Retro | Res-ASHP-2021P_v6 | SF HVAC Conversion - HZ23 | SF HVAC Conversion - HZ23 | Existing | Single Family | Single Family | Electric Forced Air Furnace (FAF) | HZ2, HZ3 | All | All | 0.036081 | 0 | 0% | 0% | 0% | 100% | 0% | 1 | 0 | 0 | 0 | 0 | 0 | 0 | 0 | 0 | 0 | 0 | 0 | 0 | 0 | 0 | 0 | 0 | 0 | 0 | 0 | 0 | 0
ResidentialManufacturedRes-ASHP-2021P_v6MH HVAC Conversion - HZ1Retro | ResidentialManufacturedMH HVAC Conversion - HZ1New to Retro | Residential | Manufactured | New to Retro | Retro | Res-ASHP-2021P_v6 | MH HVAC Conversion - HZ1 | MH HVAC Conversion - HZ1 | Existing | Manufactured | Manufactured | Electric Forced Air Furnace (FAF) | HZ1 | All | All | 0.5023 | 0 | 0% | 0% | 0% | 100% | 0% | 1 | 0 | 0 | 0 | 0 | 0 | 0 | 0 | 0 | 0 | 0 | 0 | 0 | 0 | 0 | 0 | 0 | 0 | 0 | 0 | 0 | 0
ResidentialManufacturedRes-ASHP-2021P_v6MH HVAC Conversion - HZ23Retro | ResidentialManufacturedMH HVAC Conversion - HZ23New to Retro | Residential | Manufactured | New to Retro | Retro | Res-ASHP-2021P_v6 | MH HVAC Conversion - HZ23 | MH HVAC Conversion - HZ23 | Existing | Manufactured | Manufactured | Electric Forced Air Furnace (FAF) | HZ2, HZ3 | All | All | 0.46724 | 0 | 0% | 0% | 0% | 100% | 0% | 1 | 0 | 0 | 0 | 0 | 0 | 0 | 0 | 0 | 0 | 0 | 0 | 0 | 0 | 0 | 0 | 0 | 0 | 0 | 0 | 0 | 0
ResidentialSingle FamilyRes-ASHP-2021P_v6SF HVAC Upgrade 9.5 HSPF/15.5 SEER - HZ1New | ResidentialSingle FamilySF HVAC Upgrade 9.5 HSPF/15.5 SEER - HZ1New | Residential | Single Family | New | New | Res-ASHP-2021P_v6 | SF HVAC Upgrade 9.5 HSPF/15.5 SEER - HZ1 | SF HVAC Upgrade 9.5 HSPF/15.5 SEER - HZ1 | New | Single Family | Single Family | Heat Pump (HP) | HZ1 | All | All | 0.17866 | 0 | 0% | 0% | 0% | 100% | 0% | 1 | 0 | 0 | 0 | 0 | 0 | 0 | 0 | 0 | 0 | 0 | 0 | 0 | 0 | 0 | 0 | 0 | 0 | 0 | 0 | 0 | 0
ResidentialSingle FamilyRes-ASHP-2021P_v6SF HVAC Upgrade 9.5 HSPF/15.5 SEER - HZ23New | ResidentialSingle FamilySF HVAC Upgrade 9.5 HSPF/15.5 SEER - HZ23New | Residential | Single Family | New | New | Res-ASHP-2021P_v6 | SF HVAC Upgrade 9.5 HSPF/15.5 SEER - HZ23 | SF HVAC Upgrade 9.5 HSPF/15.5 SEER - HZ23 | New | Single Family | Single Family | Heat Pump (HP) | HZ2, HZ3 | All | All | 0.1172 | 0 | 0% | 0% | 0% | 100% | 0% | 1 | 0 | 0 | 0 | 0 | 0 | 0 | 0 | 0 | 0 | 0 | 0 | 0 | 0 | 0 | 0 | 0 | 0 | 0 | 0 | 0 | 0
ResidentialSingle FamilyRes-ASHP-2021P_v6SF HVAC Upgrade 12 HSPF/18 SEER - HZ1New | ResidentialSingle FamilySF HVAC Upgrade 12 HSPF/18 SEER - HZ1New | Residential | Single Family | New | New | Res-ASHP-2021P_v6 | SF HVAC Upgrade 12 HSPF/18 SEER - HZ1 | SF HVAC Upgrade 12 HSPF/18 SEER - HZ1 | New | Single Family | Single Family | Heat Pump (HP) | HZ1 | All | All | 0.13002 | 0 | 0% | 0% | 0% | 100% | 0% | 1 | 0 | 0 | 0 | 0 | 0 | 0 | 0 | 0 | 0 | 0 | 0 | 0 | 0 | 0 | 0 | 0 | 0 | 0 | 0 | 0 | 0
ResidentialSingle FamilyRes-ASHP-2021P_v6SF HVAC Upgrade 12 HSPF/18 SEER - HZ23New | ResidentialSingle FamilySF HVAC Upgrade 12 HSPF/18 SEER - HZ23New | Residential | Single Family | New | New | Res-ASHP-2021P_v6 | SF HVAC Upgrade 12 HSPF/18 SEER - HZ23 | SF HVAC Upgrade 12 HSPF/18 SEER - HZ23 | New | Single Family | Single Family | Heat Pump (HP) | HZ2, HZ3 | All | All | 0.0081085 | 0 | 0% | 0% | 0% | 100% | 0% | 1 | 0 | 0 | 0 | 0 | 0 | 0 | 0 | 0 | 0 | 0 | 0 | 0 | 0 | 0 | 0 | 0 | 0 | 0 | 0 | 0 | 0
ResidentialManufacturedRes-ASHP-2021P_v6MH HVAC Upgrade 9.5 HSPF/15.5 SEER - HZ1New | ResidentialManufacturedMH HVAC Upgrade 9.5 HSPF/15.5 SEER - HZ1New | Residential | Manufactured | New | New | Res-ASHP-2021P_v6 | MH HVAC Upgrade 9.5 HSPF/15.5 SEER - HZ1 | MH HVAC Upgrade 9.5 HSPF/15.5 SEER - HZ1 | New | Manufactured | Manufactured | Heat Pump (HP) | HZ1 | All | All | 0.34815 | 0 | 0% | 0% | 0% | 100% | 0% | 1 | 0 | 0 | 0 | 0 | 0 | 0 | 0 | 0 | 0 | 0 | 0 | 0 | 0 | 0 | 0 | 0 | 0 | 0 | 0 | 0 | 0
ResidentialManufacturedRes-ASHP-2021P_v6MH HVAC Upgrade 9.5 HSPF/15.5 SEER - HZ23New | ResidentialManufacturedMH HVAC Upgrade 9.5 HSPF/15.5 SEER - HZ23New | Residential | Manufactured | New | New | Res-ASHP-2021P_v6 | MH HVAC Upgrade 9.5 HSPF/15.5 SEER - HZ23 | MH HVAC Upgrade 9.5 HSPF/15.5 SEER - HZ23 | New | Manufactured | Manufactured | Heat Pump (HP) | HZ2, HZ3 | All | All | 0.12731 | 0 | 0% | 0% | 0% | 100% | 0% | 1 | 0 | 0 | 0 | 0 | 0 | 0 | 0 | 0 | 0 | 0 | 0 | 0 | 0 | 0 | 0 | 0 | 0 | 0 | 0 | 0 | 0
ResidentialManufacturedRes-ASHP-2021P_v6MH HVAC Upgrade 12 HSPF/18 SEER - HZ1New | ResidentialManufacturedMH HVAC Upgrade 12 HSPF/18 SEER - HZ1New | Residential | Manufactured | New | New | Res-ASHP-2021P_v6 | MH HVAC Upgrade 12 HSPF/18 SEER - HZ1 | MH HVAC Upgrade 12 HSPF/18 SEER - HZ1 | New | Manufactured | Manufactured | Heat Pump (HP) | HZ1 | All | All | 0.34815 | 0 | 0% | 0% | 0% | 100% | 0% | 1 | 0 | 0 | 0 | 0 | 0 | 0 | 0 | 0 | 0 | 0 | 0 | 0 | 0 | 0 | 0 | 0 | 0 | 0 | 0 | 0 | 0
ResidentialManufacturedRes-ASHP-2021P_v6MH HVAC Upgrade 12 HSPF/18 SEER - HZ23New | ResidentialManufacturedMH HVAC Upgrade 12 HSPF/18 SEER - HZ23New | Residential | Manufactured | New | New | Res-ASHP-2021P_v6 | MH HVAC Upgrade 12 HSPF/18 SEER - HZ23 | MH HVAC Upgrade 12 HSPF/18 SEER - HZ23 | New | Manufactured | Manufactured | Heat Pump (HP) | HZ2, HZ3 | All | All | 0.12731 | 0 | 0% | 0% | 0% | 100% | 0% | 1 | 0 | 0 | 0 | 0 | 0 | 0 | 0 | 0 | 0 | 0 | 0 | 0 | 0 | 0 | 0 | 0 | 0 | 0 | 0 | 0 | 0
ResidentialSingle FamilyRes-ASHP-2021P_v6SF HVAC Upgrade 9.5 HSPF/15.5 SEER - HZ1NR | ResidentialSingle FamilySF HVAC Upgrade 9.5 HSPF/15.5 SEER - HZ1NR | Residential | Single Family | NR | NR | Res-ASHP-2021P_v6 | SF HVAC Upgrade 9.5 HSPF/15.5 SEER - HZ1 | SF HVAC Upgrade 9.5 HSPF/15.5 SEER - HZ1 | Existing | Single Family | Single Family | Heat Pump (HP) | HZ1 | All | All | 0.17866 | 0 | 0% | 0% | 0% | 100% | 0% | 1 | 0 | 0 | 0 | 0 | 0 | 0 | 0 | 0 | 0 | 0 | 0 | 0 | 0 | 0 | 0 | 0 | 0 | 0 | 0 | 0 | 0
ResidentialSingle FamilyRes-ASHP-2021P_v6SF HVAC Upgrade 9.5 HSPF/15.5 SEER - HZ23NR | ResidentialSingle FamilySF HVAC Upgrade 9.5 HSPF/15.5 SEER - HZ23NR | Residential | Single Family | NR | NR | Res-ASHP-2021P_v6 | SF HVAC Upgrade 9.5 HSPF/15.5 SEER - HZ23 | SF HVAC Upgrade 9.5 HSPF/15.5 SEER - HZ23 | Existing | Single Family | Single Family | Heat Pump (HP) | HZ2, HZ3 | All | All | 0.1172 | 0 | 0% | 0% | 0% | 100% | 0% | 1 | 0 | 0 | 0 | 0 | 0 | 0 | 0 | 0 | 0 | 0 | 0 | 0 | 0 | 0 | 0 | 0 | 0 | 0 | 0 | 0 | 0
ResidentialSingle FamilyRes-ASHP-2021P_v6SF HVAC Upgrade 12 HSPF/18 SEER - HZ1NR | ResidentialSingle FamilySF HVAC Upgrade 12 HSPF/18 SEER - HZ1NR | Residential | Single Family | NR | NR | Res-ASHP-2021P_v6 | SF HVAC Upgrade 12 HSPF/18 SEER - HZ1 | SF HVAC Upgrade 12 HSPF/18 SEER - HZ1 | Existing | Single Family | Single Family | Heat Pump (HP) | HZ1 | All | All | 0.17866 | 0 | 0% | 0% | 0% | 100% | 0% | 1 | 0 | 0 | 0 | 0 | 0 | 0 | 0 | 0 | 0 | 0 | 0 | 0 | 0 | 0 | 0 | 0 | 0 | 0 | 0 | 0 | 0
ResidentialSingle FamilyRes-ASHP-2021P_v6SF HVAC Upgrade 12 HSPF/18 SEER - HZ23NR | ResidentialSingle FamilySF HVAC Upgrade 12 HSPF/18 SEER - HZ23NR | Residential | Single Family | NR | NR | Res-ASHP-2021P_v6 | SF HVAC Upgrade 12 HSPF/18 SEER - HZ23 | SF HVAC Upgrade 12 HSPF/18 SEER - HZ23 | Existing | Single Family | Single Family | Heat Pump (HP) | HZ2, HZ3 | All | All | 0.1172 | 0 | 0% | 0% | 0% | 100% | 0% | 1 | 0 | 0 | 0 | 0 | 0 | 0 | 0 | 0 | 0 | 0 | 0 | 0 | 0 | 0 | 0 | 0 | 0 | 0 | 0 | 0 | 0
ResidentialManufacturedRes-ASHP-2021P_v6MH HVAC Upgrade 9.5 HSPF/15.5 SEER - HZ1NR | ResidentialManufacturedMH HVAC Upgrade 9.5 HSPF/15.5 SEER - HZ1NR | Residential | Manufactured | NR | NR | Res-ASHP-2021P_v6 | MH HVAC Upgrade 9.5 HSPF/15.5 SEER - HZ1 | MH HVAC Upgrade 9.5 HSPF/15.5 SEER - HZ1 | Existing | Manufactured | Manufactured | Heat Pump (HP) | HZ1 | All | All | 0.34815 | 0 | 0% | 0% | 0% | 100% | 0% | 1 | 0 | 0 | 0 | 0 | 0 | 0 | 0 | 0 | 0 | 0 | 0 | 0 | 0 | 0 | 0 | 0 | 0 | 0 | 0 | 0 | 0
ResidentialManufacturedRes-ASHP-2021P_v6MH HVAC Upgrade 9.5 HSPF/15.5 SEER - HZ23NR | ResidentialManufacturedMH HVAC Upgrade 9.5 HSPF/15.5 SEER - HZ23NR | Residential | Manufactured | NR | NR | Res-ASHP-2021P_v6 | MH HVAC Upgrade 9.5 HSPF/15.5 SEER - HZ23 | MH HVAC Upgrade 9.5 HSPF/15.5 SEER - HZ23 | Existing | Manufactured | Manufactured | Heat Pump (HP) | HZ2, HZ3 | All | All | 0.12731 | 0 | 0% | 0% | 0% | 100% | 0% | 1 | 0 | 0 | 0 | 0 | 0 | 0 | 0 | 0 | 0 | 0 | 0 | 0 | 0 | 0 | 0 | 0 | 0 | 0 | 0 | 0 | 0
ResidentialManufacturedRes-ASHP-2021P_v6MH HVAC Upgrade 12 HSPF/18 SEER - HZ1NR | ResidentialManufacturedMH HVAC Upgrade 12 HSPF/18 SEER - HZ1NR | Residential | Manufactured | NR | NR | Res-ASHP-2021P_v6 | MH HVAC Upgrade 12 HSPF/18 SEER - HZ1 | MH HVAC Upgrade 12 HSPF/18 SEER - HZ1 | Existing | Manufactured | Manufactured | Heat Pump (HP) | HZ1 | All | All | 0.34815 | 0 | 0% | 0% | 0% | 100% | 0% | 1 | 0 | 0 | 0 | 0 | 0 | 0 | 0 | 0 | 0 | 0 | 0 | 0 | 0 | 0 | 0 | 0 | 0 | 0 | 0 | 0 | 0
ResidentialManufacturedRes-ASHP-2021P_v6MH HVAC Upgrade 12 HSPF/18 SEER - HZ23NR | ResidentialManufacturedMH HVAC Upgrade 12 HSPF/18 SEER - HZ23NR | Residential | Manufactured | NR | NR | Res-ASHP-2021P_v6 | MH HVAC Upgrade 12 HSPF/18 SEER - HZ23 | MH HVAC Upgrade 12 HSPF/18 SEER - HZ23 | Existing | Manufactured | Manufactured | Heat Pump (HP) | HZ2, HZ3 | All | All | 0.12731 | 0 | 0% | 0% | 0% | 100% | 0% | 1 | 0 | 0 | 0 | 0 | 0 | 0 | 0 | 0 | 0 | 0 | 0 | 0 | 0 | 0 | 0 | 0 | 0 | 0 | 0 | 0 | 0
ResidentialSingle FamilyRes-ASHP-2021P_v6SF HVAC Upgrade 9.5 HSPF/15.5 SEER - HZ1NR | ResidentialSingle FamilySF HVAC Upgrade 9.5 HSPF/15.5 SEER - HZ1New to NR | Residential | Single Family | New to NR | NR | Res-ASHP-2021P_v6 | SF HVAC Upgrade 9.5 HSPF/15.5 SEER - HZ1 | SF HVAC Upgrade 9.5 HSPF/15.5 SEER - HZ1 | Existing | Single Family | Single Family | Heat Pump (HP) | HZ1 | All | All | 0.17866 | 0 | 0% | 0% | 0% | 100% | 0% | 1 | 0 | 0 | 0 | 0 | 0 | 0 | 0 | 0 | 0 | 0 | 0 | 0 | 0 | 0 | 0 | 0 | 0 | 0 | 0 | 0 | 0
ResidentialSingle FamilyRes-ASHP-2021P_v6SF HVAC Upgrade 9.5 HSPF/15.5 SEER - HZ23NR | ResidentialSingle FamilySF HVAC Upgrade 9.5 HSPF/15.5 SEER - HZ23New to NR | Residential | Single Family | New to NR | NR | Res-ASHP-2021P_v6 | SF HVAC Upgrade 9.5 HSPF/15.5 SEER - HZ23 | SF HVAC Upgrade 9.5 HSPF/15.5 SEER - HZ23 | Existing | Single Family | Single Family | Heat Pump (HP) | HZ2, HZ3 | All | All | 0.1172 | 0 | 0% | 0% | 0% | 100% | 0% | 1 | 0 | 0 | 0 | 0 | 0 | 0 | 0 | 0 | 0 | 0 | 0 | 0 | 0 | 0 | 0 | 0 | 0 | 0 | 0 | 0 | 0
ResidentialSingle FamilyRes-ASHP-2021P_v6SF HVAC Upgrade 12 HSPF/18 SEER - HZ1NR | ResidentialSingle FamilySF HVAC Upgrade 12 HSPF/18 SEER - HZ1New to NR | Residential | Single Family | New to NR | NR | Res-ASHP-2021P_v6 | SF HVAC Upgrade 12 HSPF/18 SEER - HZ1 | SF HVAC Upgrade 12 HSPF/18 SEER - HZ1 | Existing | Single Family | Single Family | Heat Pump (HP) | HZ1 | All | All | 0.17866 | 0 | 0% | 0% | 0% | 100% | 0% | 1 | 0 | 0 | 0 | 0 | 0 | 0 | 0 | 0 | 0 | 0 | 0 | 0 | 0 | 0 | 0 | 0 | 0 | 0 | 0 | 0 | 0
ResidentialSingle FamilyRes-ASHP-2021P_v6SF HVAC Upgrade 12 HSPF/18 SEER - HZ23NR | ResidentialSingle FamilySF HVAC Upgrade 12 HSPF/18 SEER - HZ23New to NR | Residential | Single Family | New to NR | NR | Res-ASHP-2021P_v6 | SF HVAC Upgrade 12 HSPF/18 SEER - HZ23 | SF HVAC Upgrade 12 HSPF/18 SEER - HZ23 | Existing | Single Family | Single Family | Heat Pump (HP) | HZ2, HZ3 | All | All | 0.1172 | 0 | 0% | 0% | 0% | 100% | 0% | 1 | 0 | 0 | 0 | 0 | 0 | 0 | 0 | 0 | 0 | 0 | 0 | 0 | 0 | 0 | 0 | 0 | 0 | 0 | 0 | 0 | 0
ResidentialManufacturedRes-ASHP-2021P_v6MH HVAC Upgrade 9.5 HSPF/15.5 SEER - HZ1NR | ResidentialManufacturedMH HVAC Upgrade 9.5 HSPF/15.5 SEER - HZ1New to NR | Residential | Manufactured | New to NR | NR | Res-ASHP-2021P_v6 | MH HVAC Upgrade 9.5 HSPF/15.5 SEER - HZ1 | MH HVAC Upgrade 9.5 HSPF/15.5 SEER - HZ1 | Existing | Manufactured | Manufactured | Heat Pump (HP) | HZ1 | All | All | 0.34815 | 0 | 0% | 0% | 0% | 100% | 0% | 1 | 0 | 0 | 0 | 0 | 0 | 0 | 0 | 0 | 0 | 0 | 0 | 0 | 0 | 0 | 0 | 0 | 0 | 0 | 0 | 0 | 0
ResidentialManufacturedRes-ASHP-2021P_v6MH HVAC Upgrade 9.5 HSPF/15.5 SEER - HZ23NR | ResidentialManufacturedMH HVAC Upgrade 9.5 HSPF/15.5 SEER - HZ23New to NR | Residential | Manufactured | New to NR | NR | Res-ASHP-2021P_v6 | MH HVAC Upgrade 9.5 HSPF/15.5 SEER - HZ23 | MH HVAC Upgrade 9.5 HSPF/15.5 SEER - HZ23 | Existing | Manufactured | Manufactured | Heat Pump (HP) | HZ2, HZ3 | All | All | 0.12731 | 0 | 0% | 0% | 0% | 100% | 0% | 1 | 0 | 0 | 0 | 0 | 0 | 0 | 0 | 0 | 0 | 0 | 0 | 0 | 0 | 0 | 0 | 0 | 0 | 0 | 0 | 0 | 0
ResidentialManufacturedRes-ASHP-2021P_v6MH HVAC Upgrade 12 HSPF/18 SEER - HZ1NR | ResidentialManufacturedMH HVAC Upgrade 12 HSPF/18 SEER - HZ1New to NR | Residential | Manufactured | New to NR | NR | Res-ASHP-2021P_v6 | MH HVAC Upgrade 12 HSPF/18 SEER - HZ1 | MH HVAC Upgrade 12 HSPF/18 SEER - HZ1 | Existing | Manufactured | Manufactured | Heat Pump (HP) | HZ1 | All | All | 0.34815 | 0 | 0% | 0% | 0% | 100% | 0% | 1 | 0 | 0 | 0 | 0 | 0 | 0 | 0 | 0 | 0 | 0 | 0 | 0 | 0 | 0 | 0 | 0 | 0 | 0 | 0 | 0 | 0
ResidentialManufacturedRes-ASHP-2021P_v6MH HVAC Upgrade 12 HSPF/18 SEER - HZ23NR | ResidentialManufacturedMH HVAC Upgrade 12 HSPF/18 SEER - HZ23New to NR | Residential | Manufactured | New to NR | NR | Res-ASHP-2021P_v6 | MH HVAC Upgrade 12 HSPF/18 SEER - HZ23 | MH HVAC Upgrade 12 HSPF/18 SEER - HZ23 | Existing | Manufactured | Manufactured | Heat Pump (HP) | HZ2, HZ3 | All | All | 0.12731 | 0 | 0% | 0% | 0% | 100% | 0% | 1 | 0 | 0 | 0 | 0 | 0 | 0 | 0 | 0 | 0 | 0 | 0 | 0 | 0 | 0 | 0 | 0 | 0 | 0 | 0 | 0 | 0
ResidentialSingle FamilyRes-Air Cleaner-2021P_v3ENERGY STAR Air CleanerNew | ResidentialSingle FamilyENERGY STAR Air CleanerNew | Residential | Single Family | New | New | Res-Air Cleaner-2021P_v3 | ENERGY STAR Air Cleaner | ENERGY STAR Air Cleaner | New | Single Family | Single Family | None | All | All | All | 0.10218 | NA | 100% | 100% | 0% | 100% | 0% | 1 | 0 | 0 | 0 | 0 | 0 | 0 | 0 | 0 | 0 | 0 | 0 | 0 | 0 | 0 | 0 | 0 | 0 | 0 | 0 | 0 | 0
ResidentialMultifamily - Low RiseRes-Air Cleaner-2021P_v3ENERGY STAR Air CleanerNew | ResidentialMultifamily - Low RiseENERGY STAR Air CleanerNew | Residential | Multifamily - Low Rise | New | New | Res-Air Cleaner-2021P_v3 | ENERGY STAR Air Cleaner | ENERGY STAR Air Cleaner | New | Multifamily - Low Rise | Multifamily | None | All | All | All | 0.10218 | NA | 100% | 100% | 0% | 100% | 0% | 1 | 0 | 0 | 0 | 0 | 0 | 0 | 0 | 0 | 0 | 0 | 0 | 0 | 0 | 0 | 0 | 0 | 0 | 0 | 0 | 0 | 0
ResidentialMultifamily - High RiseRes-Air Cleaner-2021P_v3ENERGY STAR Air CleanerNew | ResidentialMultifamily - High RiseENERGY STAR Air CleanerNew | Residential | Multifamily - High Rise | New | New | Res-Air Cleaner-2021P_v3 | ENERGY STAR Air Cleaner | ENERGY STAR Air Cleaner | New | Multifamily - High Rise | Multifamily | None | All | All | All | 0.10218 | NA | 100% | 100% | 0% | 100% | 0% | 1 | 0 | 0 | 0 | 0 | 0 | 0 | 0 | 0 | 0 | 0 | 0 | 0 | 0 | 0 | 0 | 0 | 0 | 0 | 0 | 0 | 0
ResidentialManufacturedRes-Air Cleaner-2021P_v3ENERGY STAR Air CleanerNew | ResidentialManufacturedENERGY STAR Air CleanerNew | Residential | Manufactured | New | New | Res-Air Cleaner-2021P_v3 | ENERGY STAR Air Cleaner | ENERGY STAR Air Cleaner | New | Manufactured | Manufactured | None | All | All | All | 0.10218 | NA | 100% | 100% | 0% | 100% | 0% | 1 | 0 | 0 | 0 | 0 | 0 | 0 | 0 | 0 | 0 | 0 | 0 | 0 | 0 | 0 | 0 | 0 | 0 | 0 | 0 | 0 | 0
ResidentialSingle FamilyRes-Air Cleaner-2021P_v3ENERGY STAR Air CleanerNR | ResidentialSingle FamilyENERGY STAR Air CleanerNR | Residential | Single Family | NR | NR | Res-Air Cleaner-2021P_v3 | ENERGY STAR Air Cleaner | ENERGY STAR Air Cleaner | Existing | Single Family | Single Family | None | All | All | All | 0.10218 | NA | 100% | 100% | 0% | 100% | 0% | 1 | 0 | 0 | 0 | 0 | 0 | 0 | 0 | 0 | 0 | 0 | 0 | 0 | 0 | 0 | 0 | 0 | 0 | 0 | 0 | 0 | 0
ResidentialMultifamily - Low RiseRes-Air Cleaner-2021P_v3ENERGY STAR Air CleanerNR | ResidentialMultifamily - Low RiseENERGY STAR Air CleanerNR | Residential | Multifamily - Low Rise | NR | NR | Res-Air Cleaner-2021P_v3 | ENERGY STAR Air Cleaner | ENERGY STAR Air Cleaner | Existing | Multifamily - Low Rise | Multifamily | None | All | All | All | 0.10218 | NA | 100% | 100% | 0% | 100% | 0% | 1 | 0 | 0 | 0 | 0 | 0 | 0 | 0 | 0 | 0 | 0 | 0 | 0 | 0 | 0 | 0 | 0 | 0 | 0 | 0 | 0 | 0
ResidentialMultifamily - High RiseRes-Air Cleaner-2021P_v3ENERGY STAR Air CleanerNR | ResidentialMultifamily - High RiseENERGY STAR Air CleanerNR | Residential | Multifamily - High Rise | NR | NR | Res-Air Cleaner-2021P_v3 | ENERGY STAR Air Cleaner | ENERGY STAR Air Cleaner | Existing | Multifamily - High Rise | Multifamily | None | All | All | All | 0.10218 | NA | 100% | 100% | 0% | 100% | 0% | 1 | 0 | 0 | 0 | 0 | 0 | 0 | 0 | 0 | 0 | 0 | 0 | 0 | 0 | 0 | 0 | 0 | 0 | 0 | 0 | 0 | 0
ResidentialManufacturedRes-Air Cleaner-2021P_v3ENERGY STAR Air CleanerNR | ResidentialManufacturedENERGY STAR Air CleanerNR | Residential | Manufactured | NR | NR | Res-Air Cleaner-2021P_v3 | ENERGY STAR Air Cleaner | ENERGY STAR Air Cleaner | Existing | Manufactured | Manufactured | None | All | All | All | 0.10218 | NA | 100% | 100% | 0% | 100% | 0% | 1 | 0 | 0 | 0 | 0 | 0 | 0 | 0 | 0 | 0 | 0 | 0 | 0 | 0 | 0 | 0 | 0 | 0 | 0 | 0 | 0 | 0
ResidentialSingle FamilyRes-Air Cleaner-2021P_v3ENERGY STAR Air CleanerNR | ResidentialSingle FamilyENERGY STAR Air CleanerNew to NR | Residential | Single Family | New to NR | NR | Res-Air Cleaner-2021P_v3 | ENERGY STAR Air Cleaner | ENERGY STAR Air Cleaner | Existing | Single Family | Single Family | None | All | All | All | 0.10218 | NA | 100% | 100% | 0% | 100% | 0% | 1 | 0 | 0 | 0 | 0 | 0 | 0 | 0 | 0 | 0 | 0 | 0 | 0 | 0 | 0 | 0 | 0 | 0 | 0 | 0 | 0 | 0
ResidentialMultifamily - Low RiseRes-Air Cleaner-2021P_v3ENERGY STAR Air CleanerNR | ResidentialMultifamily - Low RiseENERGY STAR Air CleanerNew to NR | Residential | Multifamily - Low Rise | New to NR | NR | Res-Air Cleaner-2021P_v3 | ENERGY STAR Air Cleaner | ENERGY STAR Air Cleaner | Existing | Multifamily - Low Rise | Multifamily | None | All | All | All | 0.10218 | NA | 100% | 100% | 0% | 100% | 0% | 1 | 0 | 0 | 0 | 0 | 0 | 0 | 0 | 0 | 0 | 0 | 0 | 0 | 0 | 0 | 0 | 0 | 0 | 0 | 0 | 0 | 0
ResidentialMultifamily - High RiseRes-Air Cleaner-2021P_v3ENERGY STAR Air CleanerNR | ResidentialMultifamily - High RiseENERGY STAR Air CleanerNew to NR | Residential | Multifamily - High Rise | New to NR | NR | Res-Air Cleaner-2021P_v3 | ENERGY STAR Air Cleaner | ENERGY STAR Air Cleaner | Existing | Multifamily - High Rise | Multifamily | None | All | All | All | 0.10218 | NA | 100% | 100% | 0% | 100% | 0% | 1 | 0 | 0 | 0 | 0 | 0 | 0 | 0 | 0 | 0 | 0 | 0 | 0 | 0 | 0 | 0 | 0 | 0 | 0 | 0 | 0 | 0
ResidentialManufacturedRes-Air Cleaner-2021P_v3ENERGY STAR Air CleanerNR | ResidentialManufacturedENERGY STAR Air CleanerNew to NR | Residential | Manufactured | New to NR | NR | Res-Air Cleaner-2021P_v3 | ENERGY STAR Air Cleaner | ENERGY STAR Air Cleaner | Existing | Manufactured | Manufactured | None | All | All | All | 0.10218 | NA | 100% | 100% | 0% | 100% | 0% | 1 | 0 | 0 | 0 | 0 | 0 | 0 | 0 | 0 | 0 | 0 | 0 | 0 | 0 | 0 | 0 | 0 | 0 | 0 | 0 | 0 | 0
ResidentialSingle FamilyRes-Aerator-2021P_v2Bathroom_SF_ERWHNew | ResidentialSingle FamilyBathroom_SF_ERWHNew | Residential | Single Family | New | New | Res-Aerator-2021P_v2 | Bathroom_SF_ERWH | Bathroom_SF_ERWH | New | Single Family | Single Family | Electric WH | All | All | All | 0.49 | 0 | 0% | 100% | 0% | 100% | 0% | 1 | 0 | 0 | 0 | 0 | 0 | 0 | 0 | 0 | 0 | 0 | 0 | 0 | 0 | 0 | 0 | 0 | 0 | 0 | 0 | 0 | 0
ResidentialMultifamily - Low RiseRes-Aerator-2021P_v2Bathroom_MF_ERWHNew | ResidentialMultifamily - Low RiseBathroom_MF_ERWHNew | Residential | Multifamily - Low Rise | New | New | Res-Aerator-2021P_v2 | Bathroom_MF_ERWH | Bathroom_MF_ERWH | New | Multifamily - Low Rise | Multifamily | Electric WH | All | All | All | 0.62216 | 0 | 0% | 100% | 0% | 100% | 0% | 1 | 0 | 0 | 0 | 0 | 0 | 0 | 0 | 0 | 0 | 0 | 0 | 0 | 0 | 0 | 0 | 0 | 0 | 0 | 0 | 0 | 0
ResidentialMultifamily - High RiseRes-Aerator-2021P_v2Bathroom_MF_ERWHNew | ResidentialMultifamily - High RiseBathroom_MF_ERWHNew | Residential | Multifamily - High Rise | New | New | Res-Aerator-2021P_v2 | Bathroom_MF_ERWH | Bathroom_MF_ERWH | New | Multifamily - High Rise | Multifamily | Electric WH | All | All | All | 0.09333 | 0 | 0% | 100% | 0% | 100% | 0% | 1 | 0 | 0 | 0 | 0 | 0 | 0 | 0 | 0 | 0 | 0 | 0 | 0 | 0 | 0 | 0 | 0 | 0 | 0 | 0 | 0 | 0
ResidentialManufacturedRes-Aerator-2021P_v2Bathroom_MH_ERWHNew | ResidentialManufacturedBathroom_MH_ERWHNew | Residential | Manufactured | New | New | Res-Aerator-2021P_v2 | Bathroom_MH_ERWH | Bathroom_MH_ERWH | New | Manufactured | Manufactured | Electric WH | All | All | All | 0.82 | 0 | 0% | 100% | 0% | 100% | 0% | 1 | 0 | 0 | 0 | 0 | 0 | 0 | 0 | 0 | 0 | 0 | 0 | 0 | 0 | 0 | 0 | 0 | 0 | 0 | 0 | 0 | 0
ResidentialSingle FamilyRes-Aerator-2021P_v2Bathroom_SF_HPWHNew | ResidentialSingle FamilyBathroom_SF_HPWHNew | Residential | Single Family | New | New | Res-Aerator-2021P_v2 | Bathroom_SF_HPWH | Bathroom_SF_HPWH | New | Single Family | Single Family | Electric WH | All | All | All | 0.49 | 0 | 0% | 100% | 0% | 100% | 0% | 1 | 0 | 0 | 0 | 0 | 0 | 0 | 0 | 0 | 0 | 0 | 0 | 0 | 0 | 0 | 0 | 0 | 0 | 0 | 0 | 0 | 0
ResidentialMultifamily - Low RiseRes-Aerator-2021P_v2Bathroom_MF_HPWHNew | ResidentialMultifamily - Low RiseBathroom_MF_HPWHNew | Residential | Multifamily - Low Rise | New | New | Res-Aerator-2021P_v2 | Bathroom_MF_HPWH | Bathroom_MF_HPWH | New | Multifamily - Low Rise | Multifamily | Electric WH | All | All | All | 0.62216 | 0 | 0% | 100% | 0% | 100% | 0% | 1 | 0 | 0 | 0 | 0 | 0 | 0 | 0 | 0 | 0 | 0 | 0 | 0 | 0 | 0 | 0 | 0 | 0 | 0 | 0 | 0 | 0
ResidentialMultifamily - High RiseRes-Aerator-2021P_v2Bathroom_MF_HPWHNew | ResidentialMultifamily - High RiseBathroom_MF_HPWHNew | Residential | Multifamily - High Rise | New | New | Res-Aerator-2021P_v2 | Bathroom_MF_HPWH | Bathroom_MF_HPWH | New | Multifamily - High Rise | Multifamily | Electric WH | All | All | All | 0.09333 | 0 | 0% | 100% | 0% | 100% | 0% | 1 | 0 | 0 | 0 | 0 | 0 | 0 | 0 | 0 | 0 | 0 | 0 | 0 | 0 | 0 | 0 | 0 | 0 | 0 | 0 | 0 | 0
ResidentialManufacturedRes-Aerator-2021P_v2Bathroom_MH_HPWHNew | ResidentialManufacturedBathroom_MH_HPWHNew | Residential | Manufactured | New | New | Res-Aerator-2021P_v2 | Bathroom_MH_HPWH | Bathroom_MH_HPWH | New | Manufactured | Manufactured | Electric WH | All | All | All | 0.82 | 0 | 0% | 100% | 0% | 100% | 0% | 1 | 0 | 0 | 0 | 0 | 0 | 0 | 0 | 0 | 0 | 0 | 0 | 0 | 0 | 0 | 0 | 0 | 0 | 0 | 0 | 0 | 0
ResidentialSingle FamilyRes-Aerator-2021P_v2Bathroom_SF_ERWHRetro | ResidentialSingle FamilyBathroom_SF_ERWHRetro | Residential | Single Family | Retro | Retro | Res-Aerator-2021P_v2 | Bathroom_SF_ERWH | Bathroom_SF_ERWH | Existing | Single Family | Single Family | Electric WH | All | All | All | 0.49 | 0 | 0% | 100% | 0% | 100% | 0% | 1 | 0 | 0 | 0 | 0 | 0 | 0 | 0 | 0 | 0 | 0 | 0 | 0 | 0 | 0 | 0 | 0 | 0 | 0 | 0 | 0 | 0
ResidentialMultifamily - Low RiseRes-Aerator-2021P_v2Bathroom_MF_ERWHRetro | ResidentialMultifamily - Low RiseBathroom_MF_ERWHRetro | Residential | Multifamily - Low Rise | Retro | Retro | Res-Aerator-2021P_v2 | Bathroom_MF_ERWH | Bathroom_MF_ERWH | Existing | Multifamily - Low Rise | Multifamily | Electric WH | All | All | All | 0.62216 | 0 | 0% | 100% | 0% | 100% | 0% | 1 | 0 | 0 | 0 | 0 | 0 | 0 | 0 | 0 | 0 | 0 | 0 | 0 | 0 | 0 | 0 | 0 | 0 | 0 | 0 | 0 | 0
ResidentialMultifamily - High RiseRes-Aerator-2021P_v2Bathroom_MF_ERWHRetro | ResidentialMultifamily - High RiseBathroom_MF_ERWHRetro | Residential | Multifamily - High Rise | Retro | Retro | Res-Aerator-2021P_v2 | Bathroom_MF_ERWH | Bathroom_MF_ERWH | Existing | Multifamily - High Rise | Multifamily | Electric WH | All | All | All | 0.09333 | 0 | 0% | 100% | 0% | 100% | 0% | 1 | 0 | 0 | 0 | 0 | 0 | 0 | 0 | 0 | 0 | 0 | 0 | 0 | 0 | 0 | 0 | 0 | 0 | 0 | 0 | 0 | 0
ResidentialManufacturedRes-Aerator-2021P_v2Bathroom_MH_ERWHRetro | ResidentialManufacturedBathroom_MH_ERWHRetro | Residential | Manufactured | Retro | Retro | Res-Aerator-2021P_v2 | Bathroom_MH_ERWH | Bathroom_MH_ERWH | Existing | Manufactured | Manufactured | Electric WH | All | All | All | 0.82 | 0 | 0% | 100% | 0% | 100% | 0% | 1 | 0 | 0 | 0 | 0 | 0 | 0 | 0 | 0 | 0 | 0 | 0 | 0 | 0 | 0 | 0 | 0 | 0 | 0 | 0 | 0 | 0
ResidentialSingle FamilyRes-Aerator-2021P_v2Bathroom_SF_HPWHRetro | ResidentialSingle FamilyBathroom_SF_HPWHRetro | Residential | Single Family | Retro | Retro | Res-Aerator-2021P_v2 | Bathroom_SF_HPWH | Bathroom_SF_HPWH | Existing | Single Family | Single Family | Electric WH | All | All | All | 0.49 | 0 | 0% | 100% | 0% | 100% | 0% | 1 | 0 | 0 | 0 | 0 | 0 | 0 | 0 | 0 | 0 | 0 | 0 | 0 | 0 | 0 | 0 | 0 | 0 | 0 | 0 | 0 | 0
ResidentialMultifamily - Low RiseRes-Aerator-2021P_v2Bathroom_MF_HPWHRetro | ResidentialMultifamily - Low RiseBathroom_MF_HPWHRetro | Residential | Multifamily - Low Rise | Retro | Retro | Res-Aerator-2021P_v2 | Bathroom_MF_HPWH | Bathroom_MF_HPWH | Existing | Multifamily - Low Rise | Multifamily | Electric WH | All | All | All | 0.62216 | 0 | 0% | 100% | 0% | 100% | 0% | 1 | 0 | 0 | 0 | 0 | 0 | 0 | 0 | 0 | 0 | 0 | 0 | 0 | 0 | 0 | 0 | 0 | 0 | 0 | 0 | 0 | 0
ResidentialMultifamily - High RiseRes-Aerator-2021P_v2Bathroom_MF_HPWHRetro | ResidentialMultifamily - High RiseBathroom_MF_HPWHRetro | Residential | Multifamily - High Rise | Retro | Retro | Res-Aerator-2021P_v2 | Bathroom_MF_HPWH | Bathroom_MF_HPWH | Existing | Multifamily - High Rise | Multifamily | Electric WH | All | All | All | 0.09333 | 0 | 0% | 100% | 0% | 100% | 0% | 1 | 0 | 0 | 0 | 0 | 0 | 0 | 0 | 0 | 0 | 0 | 0 | 0 | 0 | 0 | 0 | 0 | 0 | 0 | 0 | 0 | 0
ResidentialManufacturedRes-Aerator-2021P_v2Bathroom_MH_HPWHRetro | ResidentialManufacturedBathroom_MH_HPWHRetro | Residential | Manufactured | Retro | Retro | Res-Aerator-2021P_v2 | Bathroom_MH_HPWH | Bathroom_MH_HPWH | Existing | Manufactured | Manufactured | Electric WH | All | All | All | 0.82 | 0 | 0% | 100% | 0% | 100% | 0% | 1 | 0 | 0 | 0 | 0 | 0 | 0 | 0 | 0 | 0 | 0 | 0 | 0 | 0 | 0 | 0 | 0 | 0 | 0 | 0 | 0 | 0
ResidentialSingle FamilyRes-Aerator-2021P_v2Bathroom_SF_ERWHRetro | ResidentialSingle FamilyBathroom_SF_ERWHNew to Retro | Residential | Single Family | New to Retro | Retro | Res-Aerator-2021P_v2 | Bathroom_SF_ERWH | Bathroom_SF_ERWH | Existing | Single Family | Single Family | Electric WH | All | All | All | 0.49 | 0 | 0% | 100% | 0% | 100% | 0% | 1 | 0 | 0 | 0 | 0 | 0 | 0 | 0 | 0 | 0 | 0 | 0 | 0 | 0 | 0 | 0 | 0 | 0 | 0 | 0 | 0 | 0
ResidentialMultifamily - Low RiseRes-Aerator-2021P_v2Bathroom_MF_ERWHRetro | ResidentialMultifamily - Low RiseBathroom_MF_ERWHNew to Retro | Residential | Multifamily - Low Rise | New to Retro | Retro | Res-Aerator-2021P_v2 | Bathroom_MF_ERWH | Bathroom_MF_ERWH | Existing | Multifamily - Low Rise | Multifamily | Electric WH | All | All | All | 0.62216 | 0 | 0% | 100% | 0% | 100% | 0% | 1 | 0 | 0 | 0 | 0 | 0 | 0 | 0 | 0 | 0 | 0 | 0 | 0 | 0 | 0 | 0 | 0 | 0 | 0 | 0 | 0 | 0
ResidentialMultifamily - High RiseRes-Aerator-2021P_v2Bathroom_MF_ERWHRetro | ResidentialMultifamily - High RiseBathroom_MF_ERWHNew to Retro | Residential | Multifamily - High Rise | New to Retro | Retro | Res-Aerator-2021P_v2 | Bathroom_MF_ERWH | Bathroom_MF_ERWH | Existing | Multifamily - High Rise | Multifamily | Electric WH | All | All | All | 0.09333 | 0 | 0% | 100% | 0% | 100% | 0% | 1 | 0 | 0 | 0 | 0 | 0 | 0 | 0 | 0 | 0 | 0 | 0 | 0 | 0 | 0 | 0 | 0 | 0 | 0 | 0 | 0 | 0
ResidentialManufacturedRes-Aerator-2021P_v2Bathroom_MH_ERWHRetro | ResidentialManufacturedBathroom_MH_ERWHNew to Retro | Residential | Manufactured | New to Retro | Retro | Res-Aerator-2021P_v2 | Bathroom_MH_ERWH | Bathroom_MH_ERWH | Existing | Manufactured | Manufactured | Electric WH | All | All | All | 0.82 | 0 | 0% | 100% | 0% | 100% | 0% | 1 | 0 | 0 | 0 | 0 | 0 | 0 | 0 | 0 | 0 | 0 | 0 | 0 | 0 | 0 | 0 | 0 | 0 | 0 | 0 | 0 | 0
ResidentialSingle FamilyRes-Aerator-2021P_v2Bathroom_SF_HPWHRetro | ResidentialSingle FamilyBathroom_SF_HPWHNew to Retro | Residential | Single Family | New to Retro | Retro | Res-Aerator-2021P_v2 | Bathroom_SF_HPWH | Bathroom_SF_HPWH | Existing | Single Family | Single Family | Electric WH | All | All | All | 0.49 | 0 | 0% | 100% | 0% | 100% | 0% | 1 | 0 | 0 | 0 | 0 | 0 | 0 | 0 | 0 | 0 | 0 | 0 | 0 | 0 | 0 | 0 | 0 | 0 | 0 | 0 | 0 | 0
ResidentialMultifamily - Low RiseRes-Aerator-2021P_v2Bathroom_MF_HPWHRetro | ResidentialMultifamily - Low RiseBathroom_MF_HPWHNew to Retro | Residential | Multifamily - Low Rise | New to Retro | Retro | Res-Aerator-2021P_v2 | Bathroom_MF_HPWH | Bathroom_MF_HPWH | Existing | Multifamily - Low Rise | Multifamily | Electric WH | All | All | All | 0.62216 | 0 | 0% | 100% | 0% | 100% | 0% | 1 | 0 | 0 | 0 | 0 | 0 | 0 | 0 | 0 | 0 | 0 | 0 | 0 | 0 | 0 | 0 | 0 | 0 | 0 | 0 | 0 | 0
ResidentialMultifamily - High RiseRes-Aerator-2021P_v2Bathroom_MF_HPWHRetro | ResidentialMultifamily - High RiseBathroom_MF_HPWHNew to Retro | Residential | Multifamily - High Rise | New to Retro | Retro | Res-Aerator-2021P_v2 | Bathroom_MF_HPWH | Bathroom_MF_HPWH | Existing | Multifamily - High Rise | Multifamily | Electric WH | All | All | All | 0.09333 | 0 | 0% | 100% | 0% | 100% | 0% | 1 | 0 | 0 | 0 | 0 | 0 | 0 | 0 | 0 | 0 | 0 | 0 | 0 | 0 | 0 | 0 | 0 | 0 | 0 | 0 | 0 | 0
ResidentialManufacturedRes-Aerator-2021P_v2Bathroom_MH_HPWHRetro | ResidentialManufacturedBathroom_MH_HPWHNew to Retro | Residential | Manufactured | New to Retro | Retro | Res-Aerator-2021P_v2 | Bathroom_MH_HPWH | Bathroom_MH_HPWH | Existing | Manufactured | Manufactured | Electric WH | All | All | All | 0.82 | 0 | 0% | 100% | 0% | 100% | 0% | 1 | 0 | 0 | 0 | 0 | 0 | 0 | 0 | 0 | 0 | 0 | 0 | 0 | 0 | 0 | 0 | 0 | 0 | 0 | 0 | 0 | 0
ResidentialSingle FamilyRes-Aerator-2021P_v2Kitchen_SF_ERWHNew | ResidentialSingle FamilyKitchen_SF_ERWHNew | Residential | Single Family | New | New | Res-Aerator-2021P_v2 | Kitchen_SF_ERWH | Kitchen_SF_ERWH | New | Single Family | Single Family | Electric WH | All | All | All | 0.49 | 0 | 0% | 100% | 0% | 100% | 0% | 1 | 0 | 0 | 0 | 0 | 0 | 0 | 0 | 0 | 0 | 0 | 0 | 0 | 0 | 0 | 0 | 0 | 0 | 0 | 0 | 0 | 0
ResidentialMultifamily - Low RiseRes-Aerator-2021P_v2Kitchen_MF_ERWHNew | ResidentialMultifamily - Low RiseKitchen_MF_ERWHNew | Residential | Multifamily - Low Rise | New | New | Res-Aerator-2021P_v2 | Kitchen_MF_ERWH | Kitchen_MF_ERWH | New | Multifamily - Low Rise | Multifamily | Electric WH | All | All | All | 0.62216 | 0 | 0% | 100% | 0% | 100% | 0% | 1 | 0 | 0 | 0 | 0 | 0 | 0 | 0 | 0 | 0 | 0 | 0 | 0 | 0 | 0 | 0 | 0 | 0 | 0 | 0 | 0 | 0
ResidentialMultifamily - High RiseRes-Aerator-2021P_v2Kitchen_MF_ERWHNew | ResidentialMultifamily - High RiseKitchen_MF_ERWHNew | Residential | Multifamily - High Rise | New | New | Res-Aerator-2021P_v2 | Kitchen_MF_ERWH | Kitchen_MF_ERWH | New | Multifamily - High Rise | Multifamily | Electric WH | All | All | All | 0.09333 | 0 | 0% | 100% | 0% | 100% | 0% | 1 | 0 | 0 | 0 | 0 | 0 | 0 | 0 | 0 | 0 | 0 | 0 | 0 | 0 | 0 | 0 | 0 | 0 | 0 | 0 | 0 | 0
ResidentialManufacturedRes-Aerator-2021P_v2Kitchen_MH_ERWHNew | ResidentialManufacturedKitchen_MH_ERWHNew | Residential | Manufactured | New | New | Res-Aerator-2021P_v2 | Kitchen_MH_ERWH | Kitchen_MH_ERWH | New | Manufactured | Manufactured | Electric WH | All | All | All | 0.82 | 0 | 0% | 100% | 0% | 100% | 0% | 1 | 0 | 0 | 0 | 0 | 0 | 0 | 0 | 0 | 0 | 0 | 0 | 0 | 0 | 0 | 0 | 0 | 0 | 0 | 0 | 0 | 0
ResidentialSingle FamilyRes-Aerator-2021P_v2Kitchen_SF_HPWHNew | ResidentialSingle FamilyKitchen_SF_HPWHNew | Residential | Single Family | New | New | Res-Aerator-2021P_v2 | Kitchen_SF_HPWH | Kitchen_SF_HPWH | New | Single Family | Single Family | Electric WH | All | All | All | 0.49 | 0 | 0% | 100% | 0% | 100% | 0% | 1 | 0 | 0 | 0 | 0 | 0 | 0 | 0 | 0 | 0 | 0 | 0 | 0 | 0 | 0 | 0 | 0 | 0 | 0 | 0 | 0 | 0
ResidentialMultifamily - Low RiseRes-Aerator-2021P_v2Kitchen_MF_HPWHNew | ResidentialMultifamily - Low RiseKitchen_MF_HPWHNew | Residential | Multifamily - Low Rise | New | New | Res-Aerator-2021P_v2 | Kitchen_MF_HPWH | Kitchen_MF_HPWH | New | Multifamily - Low Rise | Multifamily | Electric WH | All | All | All | 0.62216 | 0 | 0% | 100% | 0% | 100% | 0% | 1 | 0 | 0 | 0 | 0 | 0 | 0 | 0 | 0 | 0 | 0 | 0 | 0 | 0 | 0 | 0 | 0 | 0 | 0 | 0 | 0 | 0
ResidentialMultifamily - High RiseRes-Aerator-2021P_v2Kitchen_MF_HPWHNew | ResidentialMultifamily - High RiseKitchen_MF_HPWHNew | Residential | Multifamily - High Rise | New | New | Res-Aerator-2021P_v2 | Kitchen_MF_HPWH | Kitchen_MF_HPWH | New | Multifamily - High Rise | Multifamily | Electric WH | All | All | All | 0.09333 | 0 | 0% | 100% | 0% | 100% | 0% | 1 | 0 | 0 | 0 | 0 | 0 | 0 | 0 | 0 | 0 | 0 | 0 | 0 | 0 | 0 | 0 | 0 | 0 | 0 | 0 | 0 | 0
ResidentialManufacturedRes-Aerator-2021P_v2Kitchen_MH_HPWHNew | ResidentialManufacturedKitchen_MH_HPWHNew | Residential | Manufactured | New | New | Res-Aerator-2021P_v2 | Kitchen_MH_HPWH | Kitchen_MH_HPWH | New | Manufactured | Manufactured | Electric WH | All | All | All | 0.82 | 0 | 0% | 100% | 0% | 100% | 0% | 1 | 0 | 0 | 0 | 0 | 0 | 0 | 0 | 0 | 0 | 0 | 0 | 0 | 0 | 0 | 0 | 0 | 0 | 0 | 0 | 0 | 0
ResidentialSingle FamilyRes-Aerator-2021P_v2Kitchen_SF_ERWHRetro | ResidentialSingle FamilyKitchen_SF_ERWHRetro | Residential | Single Family | Retro | Retro | Res-Aerator-2021P_v2 | Kitchen_SF_ERWH | Kitchen_SF_ERWH | Existing | Single Family | Single Family | Electric WH | All | All | All | 0.49 | 0 | 0% | 100% | 0% | 100% | 0% | 1 | 0 | 0 | 0 | 0 | 0 | 0 | 0 | 0 | 0 | 0 | 0 | 0 | 0 | 0 | 0 | 0 | 0 | 0 | 0 | 0 | 0
ResidentialMultifamily - Low RiseRes-Aerator-2021P_v2Kitchen_MF_ERWHRetro | ResidentialMultifamily - Low RiseKitchen_MF_ERWHRetro | Residential | Multifamily - Low Rise | Retro | Retro | Res-Aerator-2021P_v2 | Kitchen_MF_ERWH | Kitchen_MF_ERWH | Existing | Multifamily - Low Rise | Multifamily | Electric WH | All | All | All | 0.62216 | 0 | 0% | 100% | 0% | 100% | 0% | 1 | 0 | 0 | 0 | 0 | 0 | 0 | 0 | 0 | 0 | 0 | 0 | 0 | 0 | 0 | 0 | 0 | 0 | 0 | 0 | 0 | 0
ResidentialMultifamily - High RiseRes-Aerator-2021P_v2Kitchen_MF_ERWHRetro | ResidentialMultifamily - High RiseKitchen_MF_ERWHRetro | Residential | Multifamily - High Rise | Retro | Retro | Res-Aerator-2021P_v2 | Kitchen_MF_ERWH | Kitchen_MF_ERWH | Existing | Multifamily - High Rise | Multifamily | Electric WH | All | All | All | 0.09333 | 0 | 0% | 100% | 0% | 100% | 0% | 1 | 0 | 0 | 0 | 0 | 0 | 0 | 0 | 0 | 0 | 0 | 0 | 0 | 0 | 0 | 0 | 0 | 0 | 0 | 0 | 0 | 0
ResidentialManufacturedRes-Aerator-2021P_v2Kitchen_MH_ERWHRetro | ResidentialManufacturedKitchen_MH_ERWHRetro | Residential | Manufactured | Retro | Retro | Res-Aerator-2021P_v2 | Kitchen_MH_ERWH | Kitchen_MH_ERWH | Existing | Manufactured | Manufactured | Electric WH | All | All | All | 0.82 | 0 | 0% | 100% | 0% | 100% | 0% | 1 | 0 | 0 | 0 | 0 | 0 | 0 | 0 | 0 | 0 | 0 | 0 | 0 | 0 | 0 | 0 | 0 | 0 | 0 | 0 | 0 | 0
ResidentialSingle FamilyRes-Aerator-2021P_v2Kitchen_SF_HPWHRetro | ResidentialSingle FamilyKitchen_SF_HPWHRetro | Residential | Single Family | Retro | Retro | Res-Aerator-2021P_v2 | Kitchen_SF_HPWH | Kitchen_SF_HPWH | Existing | Single Family | Single Family | Electric WH | All | All | All | 0.49 | 0 | 0% | 100% | 0% | 100% | 0% | 1 | 0 | 0 | 0 | 0 | 0 | 0 | 0 | 0 | 0 | 0 | 0 | 0 | 0 | 0 | 0 | 0 | 0 | 0 | 0 | 0 | 0
ResidentialMultifamily - Low RiseRes-Aerator-2021P_v2Kitchen_MF_HPWHRetro | ResidentialMultifamily - Low RiseKitchen_MF_HPWHRetro | Residential | Multifamily - Low Rise | Retro | Retro | Res-Aerator-2021P_v2 | Kitchen_MF_HPWH | Kitchen_MF_HPWH | Existing | Multifamily - Low Rise | Multifamily | Electric WH | All | All | All | 0.62216 | 0 | 0% | 100% | 0% | 100% | 0% | 1 | 0 | 0 | 0 | 0 | 0 | 0 | 0 | 0 | 0 | 0 | 0 | 0 | 0 | 0 | 0 | 0 | 0 | 0 | 0 | 0 | 0
ResidentialMultifamily - High RiseRes-Aerator-2021P_v2Kitchen_MF_HPWHRetro | ResidentialMultifamily - High RiseKitchen_MF_HPWHRetro | Residential | Multifamily - High Rise | Retro | Retro | Res-Aerator-2021P_v2 | Kitchen_MF_HPWH | Kitchen_MF_HPWH | Existing | Multifamily - High Rise | Multifamily | Electric WH | All | All | All | 0.09333 | 0 | 0% | 100% | 0% | 100% | 0% | 1 | 0 | 0 | 0 | 0 | 0 | 0 | 0 | 0 | 0 | 0 | 0 | 0 | 0 | 0 | 0 | 0 | 0 | 0 | 0 | 0 | 0
ResidentialManufacturedRes-Aerator-2021P_v2Kitchen_MH_HPWHRetro | ResidentialManufacturedKitchen_MH_HPWHRetro | Residential | Manufactured | Retro | Retro | Res-Aerator-2021P_v2 | Kitchen_MH_HPWH | Kitchen_MH_HPWH | Existing | Manufactured | Manufactured | Electric WH | All | All | All | 0.82 | 0 | 0% | 100% | 0% | 100% | 0% | 1 | 0 | 0 | 0 | 0 | 0 | 0 | 0 | 0 | 0 | 0 | 0 | 0 | 0 | 0 | 0 | 0 | 0 | 0 | 0 | 0 | 0
ResidentialSingle FamilyRes-Aerator-2021P_v2Kitchen_SF_ERWHRetro | ResidentialSingle FamilyKitchen_SF_ERWHNew to Retro | Residential | Single Family | New to Retro | Retro | Res-Aerator-2021P_v2 | Kitchen_SF_ERWH | Kitchen_SF_ERWH | Existing | Single Family | Single Family | Electric WH | All | All | All | 0.49 | 0 | 0% | 100% | 0% | 100% | 0% | 1 | 0 | 0 | 0 | 0 | 0 | 0 | 0 | 0 | 0 | 0 | 0 | 0 | 0 | 0 | 0 | 0 | 0 | 0 | 0 | 0 | 0
ResidentialMultifamily - Low RiseRes-Aerator-2021P_v2Kitchen_MF_ERWHRetro | ResidentialMultifamily - Low RiseKitchen_MF_ERWHNew to Retro | Residential | Multifamily - Low Rise | New to Retro | Retro | Res-Aerator-2021P_v2 | Kitchen_MF_ERWH | Kitchen_MF_ERWH | Existing | Multifamily - Low Rise | Multifamily | Electric WH | All | All | All | 0.62216 | 0 | 0% | 100% | 0% | 100% | 0% | 1 | 0 | 0 | 0 | 0 | 0 | 0 | 0 | 0 | 0 | 0 | 0 | 0 | 0 | 0 | 0 | 0 | 0 | 0 | 0 | 0 | 0
ResidentialMultifamily - High RiseRes-Aerator-2021P_v2Kitchen_MF_ERWHRetro | ResidentialMultifamily - High RiseKitchen_MF_ERWHNew to Retro | Residential | Multifamily - High Rise | New to Retro | Retro | Res-Aerator-2021P_v2 | Kitchen_MF_ERWH | Kitchen_MF_ERWH | Existing | Multifamily - High Rise | Multifamily | Electric WH | All | All | All | 0.09333 | 0 | 0% | 100% | 0% | 100% | 0% | 1 | 0 | 0 | 0 | 0 | 0 | 0 | 0 | 0 | 0 | 0 | 0 | 0 | 0 | 0 | 0 | 0 | 0 | 0 | 0 | 0 | 0
ResidentialManufacturedRes-Aerator-2021P_v2Kitchen_MH_ERWHRetro | ResidentialManufacturedKitchen_MH_ERWHNew to Retro | Residential | Manufactured | New to Retro | Retro | Res-Aerator-2021P_v2 | Kitchen_MH_ERWH | Kitchen_MH_ERWH | Existing | Manufactured | Manufactured | Electric WH | All | All | All | 0.82 | 0 | 0% | 100% | 0% | 100% | 0% | 1 | 0 | 0 | 0 | 0 | 0 | 0 | 0 | 0 | 0 | 0 | 0 | 0 | 0 | 0 | 0 | 0 | 0 | 0 | 0 | 0 | 0
ResidentialSingle FamilyRes-Aerator-2021P_v2Kitchen_SF_HPWHRetro | ResidentialSingle FamilyKitchen_SF_HPWHNew to Retro | Residential | Single Family | New to Retro | Retro | Res-Aerator-2021P_v2 | Kitchen_SF_HPWH | Kitchen_SF_HPWH | Existing | Single Family | Single Family | Electric WH | All | All | All | 0.49 | 0 | 0% | 100% | 0% | 100% | 0% | 1 | 0 | 0 | 0 | 0 | 0 | 0 | 0 | 0 | 0 | 0 | 0 | 0 | 0 | 0 | 0 | 0 | 0 | 0 | 0 | 0 | 0
ResidentialMultifamily - Low RiseRes-Aerator-2021P_v2Kitchen_MF_HPWHRetro | ResidentialMultifamily - Low RiseKitchen_MF_HPWHNew to Retro | Residential | Multifamily - Low Rise | New to Retro | Retro | Res-Aerator-2021P_v2 | Kitchen_MF_HPWH | Kitchen_MF_HPWH | Existing | Multifamily - Low Rise | Multifamily | Electric WH | All | All | All | 0.62216 | 0 | 0% | 100% | 0% | 100% | 0% | 1 | 0 | 0 | 0 | 0 | 0 | 0 | 0 | 0 | 0 | 0 | 0 | 0 | 0 | 0 | 0 | 0 | 0 | 0 | 0 | 0 | 0
ResidentialMultifamily - High RiseRes-Aerator-2021P_v2Kitchen_MF_HPWHRetro | ResidentialMultifamily - High RiseKitchen_MF_HPWHNew to Retro | Residential | Multifamily - High Rise | New to Retro | Retro | Res-Aerator-2021P_v2 | Kitchen_MF_HPWH | Kitchen_MF_HPWH | Existing | Multifamily - High Rise | Multifamily | Electric WH | All | All | All | 0.09333 | 0 | 0% | 100% | 0% | 100% | 0% | 1 | 0 | 0 | 0 | 0 | 0 | 0 | 0 | 0 | 0 | 0 | 0 | 0 | 0 | 0 | 0 | 0 | 0 | 0 | 0 | 0 | 0
ResidentialManufacturedRes-Aerator-2021P_v2Kitchen_MH_HPWHRetro | ResidentialManufacturedKitchen_MH_HPWHNew to Retro | Residential | Manufactured | New to Retro | Retro | Res-Aerator-2021P_v2 | Kitchen_MH_HPWH | Kitchen_MH_HPWH | Existing | Manufactured | Manufactured | Electric WH | All | All | All | 0.82 | 0 | 0% | 100% | 0% | 100% | 0% | 1 | 0 | 0 | 0 | 0 | 0 | 0 | 0 | 0 | 0 | 0 | 0 | 0 | 0 | 0 | 0 | 0 | 0 | 0 | 0 | 0 | 0
ResidentialSingle FamilyRes-CellularShades-2021P_v2SF_CellularShade_ASHP_HZ1New | ResidentialSingle FamilySF_CellularShade_ASHP_HZ1New | Residential | Single Family | New | New | Res-CellularShades-2021P_v2 | SF_CellularShade_ASHP_HZ1 | SF_CellularShade_ASHP_HZ1 | New | Single Family | Single Family | Central Systems | HZ1 | All | All | 0.2193 | 0 | 0% | 0% | 0% | 100% | 0% | 1 | 0 | 0 | 0 | 0 | 0 | 0 | 0 | 0 | 0 | 0 | 0 | 0 | 0 | 0 | 0 | 0 | 0 | 0 | 0 | 0 | 0
ResidentialMultifamily - Low RiseRes-CellularShades-2021P_v2MF_CellularShade_ASHP_HZ1New | ResidentialMultifamily - Low RiseMF_CellularShade_ASHP_HZ1New | Residential | Multifamily - Low Rise | New | New | Res-CellularShades-2021P_v2 | MF_CellularShade_ASHP_HZ1 | MF_CellularShade_ASHP_HZ1 | New | Multifamily - Low Rise | Multifamily | Central Systems | HZ1 | All | All | 0.053149 | 0 | 0% | 0% | 0% | 100% | 0% | 1 | 0 | 0 | 0 | 0 | 0 | 0 | 0 | 0 | 0 | 0 | 0 | 0 | 0 | 0 | 0 | 0 | 0 | 0 | 0 | 0 | 0
ResidentialMultifamily - High RiseRes-CellularShades-2021P_v2MF_CellularShade_ASHP_HZ1New | ResidentialMultifamily - High RiseMF_CellularShade_ASHP_HZ1New | Residential | Multifamily - High Rise | New | New | Res-CellularShades-2021P_v2 | MF_CellularShade_ASHP_HZ1 | MF_CellularShade_ASHP_HZ1 | New | Multifamily - High Rise | Multifamily | Central Systems | HZ1 | All | All | 0.053149 | 0 | 0% | 0% | 0% | 100% | 0% | 1 | 0 | 0 | 0 | 0 | 0 | 0 | 0 | 0 | 0 | 0 | 0 | 0 | 0 | 0 | 0 | 0 | 0 | 0 | 0 | 0 | 0
ResidentialManufacturedRes-CellularShades-2021P_v2MH_CellularShade_ASHP_HZ1New | ResidentialManufacturedMH_CellularShade_ASHP_HZ1New | Residential | Manufactured | New | New | Res-CellularShades-2021P_v2 | MH_CellularShade_ASHP_HZ1 | MH_CellularShade_ASHP_HZ1 | New | Manufactured | Manufactured | Central Systems | HZ1 | All | All | 0.85045 | 0 | 0% | 0% | 0% | 100% | 0% | 1 | 0 | 0 | 0 | 0 | 0 | 0 | 0 | 0 | 0 | 0 | 0 | 0 | 0 | 0 | 0 | 0 | 0 | 0 | 0 | 0 | 0
ResidentialSingle FamilyRes-CellularShades-2021P_v2SF_CellularShade_ASHP_HZ23New | ResidentialSingle FamilySF_CellularShade_ASHP_HZ23New | Residential | Single Family | New | New | Res-CellularShades-2021P_v2 | SF_CellularShade_ASHP_HZ23 | SF_CellularShade_ASHP_HZ23 | New | Single Family | Single Family | Central Systems | HZ2, HZ3 | All | All | 0.15328 | 0 | 0% | 0% | 0% | 100% | 0% | 1 | 0 | 0 | 0 | 0 | 0 | 0 | 0 | 0 | 0 | 0 | 0 | 0 | 0 | 0 | 0 | 0 | 0 | 0 | 0 | 0 | 0
ResidentialMultifamily - Low RiseRes-CellularShades-2021P_v2MF_CellularShade_ASHP_HZ23New | ResidentialMultifamily - Low RiseMF_CellularShade_ASHP_HZ23New | Residential | Multifamily - Low Rise | New | New | Res-CellularShades-2021P_v2 | MF_CellularShade_ASHP_HZ23 | MF_CellularShade_ASHP_HZ23 | New | Multifamily - Low Rise | Multifamily | Central Systems | HZ2, HZ3 | All | All | 0.0084157 | 0 | 0% | 0% | 0% | 100% | 0% | 1 | 0 | 0 | 0 | 0 | 0 | 0 | 0 | 0 | 0 | 0 | 0 | 0 | 0 | 0 | 0 | 0 | 0 | 0 | 0 | 0 | 0
ResidentialMultifamily - High RiseRes-CellularShades-2021P_v2MF_CellularShade_ASHP_HZ23New | ResidentialMultifamily - High RiseMF_CellularShade_ASHP_HZ23New | Residential | Multifamily - High Rise | New | New | Res-CellularShades-2021P_v2 | MF_CellularShade_ASHP_HZ23 | MF_CellularShade_ASHP_HZ23 | New | Multifamily - High Rise | Multifamily | Central Systems | HZ2, HZ3 | All | All | 0.0084157 | 0 | 0% | 0% | 0% | 100% | 0% | 1 | 0 | 0 | 0 | 0 | 0 | 0 | 0 | 0 | 0 | 0 | 0 | 0 | 0 | 0 | 0 | 0 | 0 | 0 | 0 | 0 | 0
ResidentialManufacturedRes-CellularShades-2021P_v2MH_CellularShade_ASHP_HZ23New | ResidentialManufacturedMH_CellularShade_ASHP_HZ23New | Residential | Manufactured | New | New | Res-CellularShades-2021P_v2 | MH_CellularShade_ASHP_HZ23 | MH_CellularShade_ASHP_HZ23 | New | Manufactured | Manufactured | Central Systems | HZ2, HZ3 | All | All | 0.59454 | 0 | 0% | 0% | 0% | 100% | 0% | 1 | 0 | 0 | 0 | 0 | 0 | 0 | 0 | 0 | 0 | 0 | 0 | 0 | 0 | 0 | 0 | 0 | 0 | 0 | 0 | 0 | 0
ResidentialSingle FamilyRes-CellularShades-2021P_v2SF_CellularShade_DHP_HZ1New | ResidentialSingle FamilySF_CellularShade_DHP_HZ1New | Residential | Single Family | New | New | Res-CellularShades-2021P_v2 | SF_CellularShade_DHP_HZ1 | SF_CellularShade_DHP_HZ1 | New | Single Family | Single Family | Zonal or DHP | HZ1 | All | All | 0.22617 | 0 | 0% | 0% | 0% | 100% | 0% | 1 | 0 | 0 | 0 | 0 | 0 | 0 | 0 | 0 | 0 | 0 | 0 | 0 | 0 | 0 | 0 | 0 | 0 | 0 | 0 | 0 | 0
ResidentialMultifamily - Low RiseRes-CellularShades-2021P_v2MF_CellularShade_DHP_HZ1New | ResidentialMultifamily - Low RiseMF_CellularShade_DHP_HZ1New | Residential | Multifamily - Low Rise | New | New | Res-CellularShades-2021P_v2 | MF_CellularShade_DHP_HZ1 | MF_CellularShade_DHP_HZ1 | New | Multifamily - Low Rise | Multifamily | Zonal or DHP | HZ1 | All | All | 0.82893 | 0 | 0% | 0% | 0% | 100% | 0% | 1 | 0 | 0 | 0 | 0 | 0 | 0 | 0 | 0 | 0 | 0 | 0 | 0 | 0 | 0 | 0 | 0 | 0 | 0 | 0 | 0 | 0
ResidentialMultifamily - High RiseRes-CellularShades-2021P_v2MF_CellularShade_DHP_HZ1New | ResidentialMultifamily - High RiseMF_CellularShade_DHP_HZ1New | Residential | Multifamily - High Rise | New | New | Res-CellularShades-2021P_v2 | MF_CellularShade_DHP_HZ1 | MF_CellularShade_DHP_HZ1 | New | Multifamily - High Rise | Multifamily | Zonal or DHP | HZ1 | All | All | 0.82893 | 0 | 0% | 0% | 0% | 100% | 0% | 1 | 0 | 0 | 0 | 0 | 0 | 0 | 0 | 0 | 0 | 0 | 0 | 0 | 0 | 0 | 0 | 0 | 0 | 0 | 0 | 0 | 0
ResidentialManufacturedRes-CellularShades-2021P_v2MH_CellularShade_DHP_HZ1New | ResidentialManufacturedMH_CellularShade_DHP_HZ1New | Residential | Manufactured | New | New | Res-CellularShades-2021P_v2 | MH_CellularShade_DHP_HZ1 | MH_CellularShade_DHP_HZ1 | New | Manufactured | Manufactured | Zonal or DHP | HZ1 | All | All | 0.044119 | 0 | 0% | 0% | 0% | 100% | 0% | 1 | 0 | 0 | 0 | 0 | 0 | 0 | 0 | 0 | 0 | 0 | 0 | 0 | 0 | 0 | 0 | 0 | 0 | 0 | 0 | 0 | 0
ResidentialSingle FamilyRes-CellularShades-2021P_v2SF_CellularShade_DHP_HZ23New | ResidentialSingle FamilySF_CellularShade_DHP_HZ23New | Residential | Single Family | New | New | Res-CellularShades-2021P_v2 | SF_CellularShade_DHP_HZ23 | SF_CellularShade_DHP_HZ23 | New | Single Family | Single Family | Zonal or DHP | HZ2, HZ3 | All | All | 0.22644 | 0 | 0% | 0% | 0% | 100% | 0% | 1 | 0 | 0 | 0 | 0 | 0 | 0 | 0 | 0 | 0 | 0 | 0 | 0 | 0 | 0 | 0 | 0 | 0 | 0 | 0 | 0 | 0
ResidentialMultifamily - Low RiseRes-CellularShades-2021P_v2MF_CellularShade_DHP_HZ23New | ResidentialMultifamily - Low RiseMF_CellularShade_DHP_HZ23New | Residential | Multifamily - Low Rise | New | New | Res-CellularShades-2021P_v2 | MF_CellularShade_DHP_HZ23 | MF_CellularShade_DHP_HZ23 | New | Multifamily - Low Rise | Multifamily | Zonal or DHP | HZ2, HZ3 | All | All | 0.93764 | 0 | 0% | 0% | 0% | 100% | 0% | 1 | 0 | 0 | 0 | 0 | 0 | 0 | 0 | 0 | 0 | 0 | 0 | 0 | 0 | 0 | 0 | 0 | 0 | 0 | 0 | 0 | 0
ResidentialMultifamily - High RiseRes-CellularShades-2021P_v2MF_CellularShade_DHP_HZ23New | ResidentialMultifamily - High RiseMF_CellularShade_DHP_HZ23New | Residential | Multifamily - High Rise | New | New | Res-CellularShades-2021P_v2 | MF_CellularShade_DHP_HZ23 | MF_CellularShade_DHP_HZ23 | New | Multifamily - High Rise | Multifamily | Zonal or DHP | HZ2, HZ3 | All | All | 0.93764 | 0 | 0% | 0% | 0% | 100% | 0% | 1 | 0 | 0 | 0 | 0 | 0 | 0 | 0 | 0 | 0 | 0 | 0 | 0 | 0 | 0 | 0 | 0 | 0 | 0 | 0 | 0 | 0
ResidentialManufacturedRes-CellularShades-2021P_v2MH_CellularShade_DHP_HZ23New | ResidentialManufacturedMH_CellularShade_DHP_HZ23New | Residential | Manufactured | New | New | Res-CellularShades-2021P_v2 | MH_CellularShade_DHP_HZ23 | MH_CellularShade_DHP_HZ23 | New | Manufactured | Manufactured | Zonal or DHP | HZ2, HZ3 | All | All | 0.001708 | 0 | 0% | 0% | 0% | 100% | 0% | 1 | 0 | 0 | 0 | 0 | 0 | 0 | 0 | 0 | 0 | 0 | 0 | 0 | 0 | 0 | 0 | 0 | 0 | 0 | 0 | 0 | 0
ResidentialSingle FamilyRes-CellularShades-2021P_v2SF_CellularShade_ASHP_HZ1Retro | ResidentialSingle FamilySF_CellularShade_ASHP_HZ1Retro | Residential | Single Family | Retro | Retro | Res-CellularShades-2021P_v2 | SF_CellularShade_ASHP_HZ1 | SF_CellularShade_ASHP_HZ1 | Existing | Single Family | Single Family | Central Systems | HZ1 | All | All | 0.2193 | 0 | 0% | 0% | 0% | 100% | 0% | 1 | 0 | 0 | 0 | 0 | 0 | 0 | 0 | 0 | 0 | 0 | 0 | 0 | 0 | 0 | 0 | 0 | 0 | 0 | 0 | 0 | 0
ResidentialMultifamily - Low RiseRes-CellularShades-2021P_v2MF_CellularShade_ASHP_HZ1Retro | ResidentialMultifamily - Low RiseMF_CellularShade_ASHP_HZ1Retro | Residential | Multifamily - Low Rise | Retro | Retro | Res-CellularShades-2021P_v2 | MF_CellularShade_ASHP_HZ1 | MF_CellularShade_ASHP_HZ1 | Existing | Multifamily - Low Rise | Multifamily | Central Systems | HZ1 | All | All | 0.053149 | 0 | 0% | 0% | 0% | 100% | 0% | 1 | 0 | 0 | 0 | 0 | 0 | 0 | 0 | 0 | 0 | 0 | 0 | 0 | 0 | 0 | 0 | 0 | 0 | 0 | 0 | 0 | 0
ResidentialMultifamily - High RiseRes-CellularShades-2021P_v2MF_CellularShade_ASHP_HZ1Retro | ResidentialMultifamily - High RiseMF_CellularShade_ASHP_HZ1Retro | Residential | Multifamily - High Rise | Retro | Retro | Res-CellularShades-2021P_v2 | MF_CellularShade_ASHP_HZ1 | MF_CellularShade_ASHP_HZ1 | Existing | Multifamily - High Rise | Multifamily | Central Systems | HZ1 | All | All | 0.053149 | 0 | 0% | 0% | 0% | 100% | 0% | 1 | 0 | 0 | 0 | 0 | 0 | 0 | 0 | 0 | 0 | 0 | 0 | 0 | 0 | 0 | 0 | 0 | 0 | 0 | 0 | 0 | 0
ResidentialManufacturedRes-CellularShades-2021P_v2MH_CellularShade_ASHP_HZ1Retro | ResidentialManufacturedMH_CellularShade_ASHP_HZ1Retro | Residential | Manufactured | Retro | Retro | Res-CellularShades-2021P_v2 | MH_CellularShade_ASHP_HZ1 | MH_CellularShade_ASHP_HZ1 | Existing | Manufactured | Manufactured | Central Systems | HZ1 | All | All | 0.85045 | 0 | 0% | 0% | 0% | 100% | 0% | 1 | 0 | 0 | 0 | 0 | 0 | 0 | 0 | 0 | 0 | 0 | 0 | 0 | 0 | 0 | 0 | 0 | 0 | 0 | 0 | 0 | 0
ResidentialSingle FamilyRes-CellularShades-2021P_v2SF_CellularShade_ASHP_HZ23Retro | ResidentialSingle FamilySF_CellularShade_ASHP_HZ23Retro | Residential | Single Family | Retro | Retro | Res-CellularShades-2021P_v2 | SF_CellularShade_ASHP_HZ23 | SF_CellularShade_ASHP_HZ23 | Existing | Single Family | Single Family | Central Systems | HZ2, HZ3 | All | All | 0.15328 | 0 | 0% | 0% | 0% | 100% | 0% | 1 | 0 | 0 | 0 | 0 | 0 | 0 | 0 | 0 | 0 | 0 | 0 | 0 | 0 | 0 | 0 | 0 | 0 | 0 | 0 | 0 | 0
ResidentialMultifamily - Low RiseRes-CellularShades-2021P_v2MF_CellularShade_ASHP_HZ23Retro | ResidentialMultifamily - Low RiseMF_CellularShade_ASHP_HZ23Retro | Residential | Multifamily - Low Rise | Retro | Retro | Res-CellularShades-2021P_v2 | MF_CellularShade_ASHP_HZ23 | MF_CellularShade_ASHP_HZ23 | Existing | Multifamily - Low Rise | Multifamily | Central Systems | HZ2, HZ3 | All | All | 0.0084157 | 0 | 0% | 0% | 0% | 100% | 0% | 1 | 0 | 0 | 0 | 0 | 0 | 0 | 0 | 0 | 0 | 0 | 0 | 0 | 0 | 0 | 0 | 0 | 0 | 0 | 0 | 0 | 0
ResidentialMultifamily - High RiseRes-CellularShades-2021P_v2MF_CellularShade_ASHP_HZ23Retro | ResidentialMultifamily - High RiseMF_CellularShade_ASHP_HZ23Retro | Residential | Multifamily - High Rise | Retro | Retro | Res-CellularShades-2021P_v2 | MF_CellularShade_ASHP_HZ23 | MF_CellularShade_ASHP_HZ23 | Existing | Multifamily - High Rise | Multifamily | Central Systems | HZ2, HZ3 | All | All | 0.0084157 | 0 | 0% | 0% | 0% | 100% | 0% | 1 | 0 | 0 | 0 | 0 | 0 | 0 | 0 | 0 | 0 | 0 | 0 | 0 | 0 | 0 | 0 | 0 | 0 | 0 | 0 | 0 | 0
ResidentialManufacturedRes-CellularShades-2021P_v2MH_CellularShade_ASHP_HZ23Retro | ResidentialManufacturedMH_CellularShade_ASHP_HZ23Retro | Residential | Manufactured | Retro | Retro | Res-CellularShades-2021P_v2 | MH_CellularShade_ASHP_HZ23 | MH_CellularShade_ASHP_HZ23 | Existing | Manufactured | Manufactured | Central Systems | HZ2, HZ3 | All | All | 0.59454 | 0 | 0% | 0% | 0% | 100% | 0% | 1 | 0 | 0 | 0 | 0 | 0 | 0 | 0 | 0 | 0 | 0 | 0 | 0 | 0 | 0 | 0 | 0 | 0 | 0 | 0 | 0 | 0
ResidentialSingle FamilyRes-CellularShades-2021P_v2SF_CellularShade_DHP_HZ1Retro | ResidentialSingle FamilySF_CellularShade_DHP_HZ1Retro | Residential | Single Family | Retro | Retro | Res-CellularShades-2021P_v2 | SF_CellularShade_DHP_HZ1 | SF_CellularShade_DHP_HZ1 | Existing | Single Family | Single Family | Zonal or DHP | HZ1 | All | All | 0.22617 | 0 | 0% | 0% | 0% | 100% | 0% | 1 | 0 | 0 | 0 | 0 | 0 | 0 | 0 | 0 | 0 | 0 | 0 | 0 | 0 | 0 | 0 | 0 | 0 | 0 | 0 | 0 | 0
ResidentialMultifamily - Low RiseRes-CellularShades-2021P_v2MF_CellularShade_DHP_HZ1Retro | ResidentialMultifamily - Low RiseMF_CellularShade_DHP_HZ1Retro | Residential | Multifamily - Low Rise | Retro | Retro | Res-CellularShades-2021P_v2 | MF_CellularShade_DHP_HZ1 | MF_CellularShade_DHP_HZ1 | Existing | Multifamily - Low Rise | Multifamily | Zonal or DHP | HZ1 | All | All | 0.82893 | 0 | 0% | 0% | 0% | 100% | 0% | 1 | 0 | 0 | 0 | 0 | 0 | 0 | 0 | 0 | 0 | 0 | 0 | 0 | 0 | 0 | 0 | 0 | 0 | 0 | 0 | 0 | 0
ResidentialMultifamily - High RiseRes-CellularShades-2021P_v2MF_CellularShade_DHP_HZ1Retro | ResidentialMultifamily - High RiseMF_CellularShade_DHP_HZ1Retro | Residential | Multifamily - High Rise | Retro | Retro | Res-CellularShades-2021P_v2 | MF_CellularShade_DHP_HZ1 | MF_CellularShade_DHP_HZ1 | Existing | Multifamily - High Rise | Multifamily | Zonal or DHP | HZ1 | All | All | 0.82893 | 0 | 0% | 0% | 0% | 100% | 0% | 1 | 0 | 0 | 0 | 0 | 0 | 0 | 0 | 0 | 0 | 0 | 0 | 0 | 0 | 0 | 0 | 0 | 0 | 0 | 0 | 0 | 0
ResidentialManufacturedRes-CellularShades-2021P_v2MH_CellularShade_DHP_HZ1Retro | ResidentialManufacturedMH_CellularShade_DHP_HZ1Retro | Residential | Manufactured | Retro | Retro | Res-CellularShades-2021P_v2 | MH_CellularShade_DHP_HZ1 | MH_CellularShade_DHP_HZ1 | Existing | Manufactured | Manufactured | Zonal or DHP | HZ1 | All | All | 0.044119 | 0 | 0% | 0% | 0% | 100% | 0% | 1 | 0 | 0 | 0 | 0 | 0 | 0 | 0 | 0 | 0 | 0 | 0 | 0 | 0 | 0 | 0 | 0 | 0 | 0 | 0 | 0 | 0
ResidentialSingle FamilyRes-CellularShades-2021P_v2SF_CellularShade_DHP_HZ23Retro | ResidentialSingle FamilySF_CellularShade_DHP_HZ23Retro | Residential | Single Family | Retro | Retro | Res-CellularShades-2021P_v2 | SF_CellularShade_DHP_HZ23 | SF_CellularShade_DHP_HZ23 | Existing | Single Family | Single Family | Zonal or DHP | HZ2, HZ3 | All | All | 0.22644 | 0 | 0% | 0% | 0% | 100% | 0% | 1 | 0 | 0 | 0 | 0 | 0 | 0 | 0 | 0 | 0 | 0 | 0 | 0 | 0 | 0 | 0 | 0 | 0 | 0 | 0 | 0 | 0
ResidentialMultifamily - Low RiseRes-CellularShades-2021P_v2MF_CellularShade_DHP_HZ23Retro | ResidentialMultifamily - Low RiseMF_CellularShade_DHP_HZ23Retro | Residential | Multifamily - Low Rise | Retro | Retro | Res-CellularShades-2021P_v2 | MF_CellularShade_DHP_HZ23 | MF_CellularShade_DHP_HZ23 | Existing | Multifamily - Low Rise | Multifamily | Zonal or DHP | HZ2, HZ3 | All | All | 0.93764 | 0 | 0% | 0% | 0% | 100% | 0% | 1 | 0 | 0 | 0 | 0 | 0 | 0 | 0 | 0 | 0 | 0 | 0 | 0 | 0 | 0 | 0 | 0 | 0 | 0 | 0 | 0 | 0
ResidentialMultifamily - High RiseRes-CellularShades-2021P_v2MF_CellularShade_DHP_HZ23Retro | ResidentialMultifamily - High RiseMF_CellularShade_DHP_HZ23Retro | Residential | Multifamily - High Rise | Retro | Retro | Res-CellularShades-2021P_v2 | MF_CellularShade_DHP_HZ23 | MF_CellularShade_DHP_HZ23 | Existing | Multifamily - High Rise | Multifamily | Zonal or DHP | HZ2, HZ3 | All | All | 0.93764 | 0 | 0% | 0% | 0% | 100% | 0% | 1 | 0 | 0 | 0 | 0 | 0 | 0 | 0 | 0 | 0 | 0 | 0 | 0 | 0 | 0 | 0 | 0 | 0 | 0 | 0 | 0 | 0
ResidentialManufacturedRes-CellularShades-2021P_v2MH_CellularShade_DHP_HZ23Retro | ResidentialManufacturedMH_CellularShade_DHP_HZ23Retro | Residential | Manufactured | Retro | Retro | Res-CellularShades-2021P_v2 | MH_CellularShade_DHP_HZ23 | MH_CellularShade_DHP_HZ23 | Existing | Manufactured | Manufactured | Zonal or DHP | HZ2, HZ3 | All | All | 0.001708 | 0 | 0% | 0% | 0% | 100% | 0% | 1 | 0 | 0 | 0 | 0 | 0 | 0 | 0 | 0 | 0 | 0 | 0 | 0 | 0 | 0 | 0 | 0 | 0 | 0 | 0 | 0 | 0
ResidentialSingle FamilyRes-CellularShades-2021P_v2SF_CellularShade_ASHP_HZ1Retro | ResidentialSingle FamilySF_CellularShade_ASHP_HZ1New to Retro | Residential | Single Family | New to Retro | Retro | Res-CellularShades-2021P_v2 | SF_CellularShade_ASHP_HZ1 | SF_CellularShade_ASHP_HZ1 | Existing | Single Family | Single Family | Central Systems | HZ1 | All | All | 0.2193 | 0 | 0% | 0% | 0% | 100% | 0% | 1 | 0 | 0 | 0 | 0 | 0 | 0 | 0 | 0 | 0 | 0 | 0 | 0 | 0 | 0 | 0 | 0 | 0 | 0 | 0 | 0 | 0
ResidentialMultifamily - Low RiseRes-CellularShades-2021P_v2MF_CellularShade_ASHP_HZ1Retro | ResidentialMultifamily - Low RiseMF_CellularShade_ASHP_HZ1New to Retro | Residential | Multifamily - Low Rise | New to Retro | Retro | Res-CellularShades-2021P_v2 | MF_CellularShade_ASHP_HZ1 | MF_CellularShade_ASHP_HZ1 | Existing | Multifamily - Low Rise | Multifamily | Central Systems | HZ1 | All | All | 0.053149 | 0 | 0% | 0% | 0% | 100% | 0% | 1 | 0 | 0 | 0 | 0 | 0 | 0 | 0 | 0 | 0 | 0 | 0 | 0 | 0 | 0 | 0 | 0 | 0 | 0 | 0 | 0 | 0
ResidentialMultifamily - High RiseRes-CellularShades-2021P_v2MF_CellularShade_ASHP_HZ1Retro | ResidentialMultifamily - High RiseMF_CellularShade_ASHP_HZ1New to Retro | Residential | Multifamily - High Rise | New to Retro | Retro | Res-CellularShades-2021P_v2 | MF_CellularShade_ASHP_HZ1 | MF_CellularShade_ASHP_HZ1 | Existing | Multifamily - High Rise | Multifamily | Central Systems | HZ1 | All | All | 0.053149 | 0 | 0% | 0% | 0% | 100% | 0% | 1 | 0 | 0 | 0 | 0 | 0 | 0 | 0 | 0 | 0 | 0 | 0 | 0 | 0 | 0 | 0 | 0 | 0 | 0 | 0 | 0 | 0
ResidentialManufacturedRes-CellularShades-2021P_v2MH_CellularShade_ASHP_HZ1Retro | ResidentialManufacturedMH_CellularShade_ASHP_HZ1New to Retro | Residential | Manufactured | New to Retro | Retro | Res-CellularShades-2021P_v2 | MH_CellularShade_ASHP_HZ1 | MH_CellularShade_ASHP_HZ1 | Existing | Manufactured | Manufactured | Central Systems | HZ1 | All | All | 0.85045 | 0 | 0% | 0% | 0% | 100% | 0% | 1 | 0 | 0 | 0 | 0 | 0 | 0 | 0 | 0 | 0 | 0 | 0 | 0 | 0 | 0 | 0 | 0 | 0 | 0 | 0 | 0 | 0
ResidentialSingle FamilyRes-CellularShades-2021P_v2SF_CellularShade_ASHP_HZ23Retro | ResidentialSingle FamilySF_CellularShade_ASHP_HZ23New to Retro | Residential | Single Family | New to Retro | Retro | Res-CellularShades-2021P_v2 | SF_CellularShade_ASHP_HZ23 | SF_CellularShade_ASHP_HZ23 | Existing | Single Family | Single Family | Central Systems | HZ2, HZ3 | All | All | 0.15328 | 0 | 0% | 0% | 0% | 100% | 0% | 1 | 0 | 0 | 0 | 0 | 0 | 0 | 0 | 0 | 0 | 0 | 0 | 0 | 0 | 0 | 0 | 0 | 0 | 0 | 0 | 0 | 0
ResidentialMultifamily - Low RiseRes-CellularShades-2021P_v2MF_CellularShade_ASHP_HZ23Retro | ResidentialMultifamily - Low RiseMF_CellularShade_ASHP_HZ23New to Retro | Residential | Multifamily - Low Rise | New to Retro | Retro | Res-CellularShades-2021P_v2 | MF_CellularShade_ASHP_HZ23 | MF_CellularShade_ASHP_HZ23 | Existing | Multifamily - Low Rise | Multifamily | Central Systems | HZ2, HZ3 | All | All | 0.0084157 | 0 | 0% | 0% | 0% | 100% | 0% | 1 | 0 | 0 | 0 | 0 | 0 | 0 | 0 | 0 | 0 | 0 | 0 | 0 | 0 | 0 | 0 | 0 | 0 | 0 | 0 | 0 | 0
ResidentialMultifamily - High RiseRes-CellularShades-2021P_v2MF_CellularShade_ASHP_HZ23Retro | ResidentialMultifamily - High RiseMF_CellularShade_ASHP_HZ23New to Retro | Residential | Multifamily - High Rise | New to Retro | Retro | Res-CellularShades-2021P_v2 | MF_CellularShade_ASHP_HZ23 | MF_CellularShade_ASHP_HZ23 | Existing | Multifamily - High Rise | Multifamily | Central Systems | HZ2, HZ3 | All | All | 0.0084157 | 0 | 0% | 0% | 0% | 100% | 0% | 1 | 0 | 0 | 0 | 0 | 0 | 0 | 0 | 0 | 0 | 0 | 0 | 0 | 0 | 0 | 0 | 0 | 0 | 0 | 0 | 0 | 0
ResidentialManufacturedRes-CellularShades-2021P_v2MH_CellularShade_ASHP_HZ23Retro | ResidentialManufacturedMH_CellularShade_ASHP_HZ23New to Retro | Residential | Manufactured | New to Retro | Retro | Res-CellularShades-2021P_v2 | MH_CellularShade_ASHP_HZ23 | MH_CellularShade_ASHP_HZ23 | Existing | Manufactured | Manufactured | Central Systems | HZ2, HZ3 | All | All | 0.59454 | 0 | 0% | 0% | 0% | 100% | 0% | 1 | 0 | 0 | 0 | 0 | 0 | 0 | 0 | 0 | 0 | 0 | 0 | 0 | 0 | 0 | 0 | 0 | 0 | 0 | 0 | 0 | 0
ResidentialSingle FamilyRes-CellularShades-2021P_v2SF_CellularShade_DHP_HZ1Retro | ResidentialSingle FamilySF_CellularShade_DHP_HZ1New to Retro | Residential | Single Family | New to Retro | Retro | Res-CellularShades-2021P_v2 | SF_CellularShade_DHP_HZ1 | SF_CellularShade_DHP_HZ1 | Existing | Single Family | Single Family | Zonal or DHP | HZ1 | All | All | 0.22617 | 0 | 0% | 0% | 0% | 100% | 0% | 1 | 0 | 0 | 0 | 0 | 0 | 0 | 0 | 0 | 0 | 0 | 0 | 0 | 0 | 0 | 0 | 0 | 0 | 0 | 0 | 0 | 0
ResidentialMultifamily - Low RiseRes-CellularShades-2021P_v2MF_CellularShade_DHP_HZ1Retro | ResidentialMultifamily - Low RiseMF_CellularShade_DHP_HZ1New to Retro | Residential | Multifamily - Low Rise | New to Retro | Retro | Res-CellularShades-2021P_v2 | MF_CellularShade_DHP_HZ1 | MF_CellularShade_DHP_HZ1 | Existing | Multifamily - Low Rise | Multifamily | Zonal or DHP | HZ1 | All | All | 0.82893 | 0 | 0% | 0% | 0% | 100% | 0% | 1 | 0 | 0 | 0 | 0 | 0 | 0 | 0 | 0 | 0 | 0 | 0 | 0 | 0 | 0 | 0 | 0 | 0 | 0 | 0 | 0 | 0
ResidentialMultifamily - High RiseRes-CellularShades-2021P_v2MF_CellularShade_DHP_HZ1Retro | ResidentialMultifamily - High RiseMF_CellularShade_DHP_HZ1New to Retro | Residential | Multifamily - High Rise | New to Retro | Retro | Res-CellularShades-2021P_v2 | MF_CellularShade_DHP_HZ1 | MF_CellularShade_DHP_HZ1 | Existing | Multifamily - High Rise | Multifamily | Zonal or DHP | HZ1 | All | All | 0.82893 | 0 | 0% | 0% | 0% | 100% | 0% | 1 | 0 | 0 | 0 | 0 | 0 | 0 | 0 | 0 | 0 | 0 | 0 | 0 | 0 | 0 | 0 | 0 | 0 | 0 | 0 | 0 | 0
ResidentialManufacturedRes-CellularShades-2021P_v2MH_CellularShade_DHP_HZ1Retro | ResidentialManufacturedMH_CellularShade_DHP_HZ1New to Retro | Residential | Manufactured | New to Retro | Retro | Res-CellularShades-2021P_v2 | MH_CellularShade_DHP_HZ1 | MH_CellularShade_DHP_HZ1 | Existing | Manufactured | Manufactured | Zonal or DHP | HZ1 | All | All | 0.044119 | 0 | 0% | 0% | 0% | 100% | 0% | 1 | 0 | 0 | 0 | 0 | 0 | 0 | 0 | 0 | 0 | 0 | 0 | 0 | 0 | 0 | 0 | 0 | 0 | 0 | 0 | 0 | 0
ResidentialSingle FamilyRes-CellularShades-2021P_v2SF_CellularShade_DHP_HZ23Retro | ResidentialSingle FamilySF_CellularShade_DHP_HZ23New to Retro | Residential | Single Family | New to Retro | Retro | Res-CellularShades-2021P_v2 | SF_CellularShade_DHP_HZ23 | SF_CellularShade_DHP_HZ23 | Existing | Single Family | Single Family | Zonal or DHP | HZ2, HZ3 | All | All | 0.22644 | 0 | 0% | 0% | 0% | 100% | 0% | 1 | 0 | 0 | 0 | 0 | 0 | 0 | 0 | 0 | 0 | 0 | 0 | 0 | 0 | 0 | 0 | 0 | 0 | 0 | 0 | 0 | 0
ResidentialMultifamily - Low RiseRes-CellularShades-2021P_v2MF_CellularShade_DHP_HZ23Retro | ResidentialMultifamily - Low RiseMF_CellularShade_DHP_HZ23New to Retro | Residential | Multifamily - Low Rise | New to Retro | Retro | Res-CellularShades-2021P_v2 | MF_CellularShade_DHP_HZ23 | MF_CellularShade_DHP_HZ23 | Existing | Multifamily - Low Rise | Multifamily | Zonal or DHP | HZ2, HZ3 | All | All | 0.93764 | 0 | 0% | 0% | 0% | 100% | 0% | 1 | 0 | 0 | 0 | 0 | 0 | 0 | 0 | 0 | 0 | 0 | 0 | 0 | 0 | 0 | 0 | 0 | 0 | 0 | 0 | 0 | 0
ResidentialMultifamily - High RiseRes-CellularShades-2021P_v2MF_CellularShade_DHP_HZ23Retro | ResidentialMultifamily - High RiseMF_CellularShade_DHP_HZ23New to Retro | Residential | Multifamily - High Rise | New to Retro | Retro | Res-CellularShades-2021P_v2 | MF_CellularShade_DHP_HZ23 | MF_CellularShade_DHP_HZ23 | Existing | Multifamily - High Rise | Multifamily | Zonal or DHP | HZ2, HZ3 | All | All | 0.93764 | 0 | 0% | 0% | 0% | 100% | 0% | 1 | 0 | 0 | 0 | 0 | 0 | 0 | 0 | 0 | 0 | 0 | 0 | 0 | 0 | 0 | 0 | 0 | 0 | 0 | 0 | 0 | 0
ResidentialManufacturedRes-CellularShades-2021P_v2MH_CellularShade_DHP_HZ23Retro | ResidentialManufacturedMH_CellularShade_DHP_HZ23New to Retro | Residential | Manufactured | New to Retro | Retro | Res-CellularShades-2021P_v2 | MH_CellularShade_DHP_HZ23 | MH_CellularShade_DHP_HZ23 | Existing | Manufactured | Manufactured | Zonal or DHP | HZ2, HZ3 | All | All | 0.001708 | 0 | 0% | 0% | 0% | 100% | 0% | 1 | 0 | 0 | 0 | 0 | 0 | 0 | 0 | 0 | 0 | 0 | 0 | 0 | 0 | 0 | 0 | 0 | 0 | 0 | 0 | 0 | 0
ResidentialSingle FamilyRes-DuctSeal-2021P_v5SF Duct Sealing - HZ 2/3 (Heat Pump)New | ResidentialSingle FamilySF Duct Sealing - HZ 2/3 (Heat Pump)New | Residential | Single Family | New | New | Res-DuctSeal-2021P_v5 | SF Duct Sealing - HZ 2/3 (Heat Pump) | SF Duct Sealing - HZ 2/3 (Heat Pump) | New | Single Family | Single Family | Central Systems | HZ2, HZ3 | All | All | 0.15328 | 0 | 0% | 0% | 0% | 100% | 0% | 1 | 0 | 0 | 0 | 0 | 0 | 0 | 0 | 0 | 0 | 0 | 0 | 0 | 0 | 0 | 0 | 0 | 0 | 0 | 0 | 0 | 0
ResidentialSingle FamilyRes-DuctSeal-2021P_v5SF Duct Sealing - HZ 1 (Heat Pump)New | ResidentialSingle FamilySF Duct Sealing - HZ 1 (Heat Pump)New | Residential | Single Family | New | New | Res-DuctSeal-2021P_v5 | SF Duct Sealing - HZ 1 (Heat Pump) | SF Duct Sealing - HZ 1 (Heat Pump) | New | Single Family | Single Family | Central Systems | HZ1 | All | All | 0.2193 | 0 | 0% | 0% | 0% | 100% | 0% | 1 | 0 | 0 | 0 | 0 | 0 | 0 | 0 | 0 | 0 | 0 | 0 | 0 | 0 | 0 | 0 | 0 | 0 | 0 | 0 | 0 | 0
ResidentialManufacturedRes-DuctSeal-2021P_v5MH Duct Sealing - HZ 1 (Heat Pump)New | ResidentialManufacturedMH Duct Sealing - HZ 1 (Heat Pump)New | Residential | Manufactured | New | New | Res-DuctSeal-2021P_v5 | MH Duct Sealing - HZ 1 (Heat Pump) | MH Duct Sealing - HZ 1 (Heat Pump) | New | Manufactured | Manufactured | Central Systems | HZ2, HZ3 | All | All | 0.85045 | 0 | 0% | 0% | 0% | 100% | 0% | 1 | 0 | 0 | 0 | 0 | 0 | 0 | 0 | 0 | 0 | 0 | 0 | 0 | 0 | 0 | 0 | 0 | 0 | 0 | 0 | 0 | 0
ResidentialManufacturedRes-DuctSeal-2021P_v5MH Duct Sealing - HZ 2/3 (Heat Pump)New | ResidentialManufacturedMH Duct Sealing - HZ 2/3 (Heat Pump)New | Residential | Manufactured | New | New | Res-DuctSeal-2021P_v5 | MH Duct Sealing - HZ 2/3 (Heat Pump) | MH Duct Sealing - HZ 2/3 (Heat Pump) | New | Manufactured | Manufactured | Central Systems | HZ1 | All | All | 0.59454 | 0 | 0% | 0% | 0% | 100% | 0% | 1 | 0 | 0 | 0 | 0 | 0 | 0 | 0 | 0 | 0 | 0 | 0 | 0 | 0 | 0 | 0 | 0 | 0 | 0 | 0 | 0 | 0
ResidentialSingle FamilyRes-DuctSeal-2021P_v5SF Duct Sealing - HZ 2/3 (Heat Pump)Retro | ResidentialSingle FamilySF Duct Sealing - HZ 2/3 (Heat Pump)Retro | Residential | Single Family | Retro | Retro | Res-DuctSeal-2021P_v5 | SF Duct Sealing - HZ 2/3 (Heat Pump) | SF Duct Sealing - HZ 2/3 (Heat Pump) | Existing | Single Family | Single Family | Central Systems | HZ2, HZ3 | All | All | 0.15328 | 0 | 0% | 0% | 0% | 100% | 0% | 1 | 0 | 0 | 0 | 0 | 0 | 0 | 0 | 0 | 0 | 0 | 0 | 0 | 0 | 0 | 0 | 0 | 0 | 0 | 0 | 0 | 0
ResidentialSingle FamilyRes-DuctSeal-2021P_v5SF Duct Sealing - HZ 1 (Heat Pump)Retro | ResidentialSingle FamilySF Duct Sealing - HZ 1 (Heat Pump)Retro | Residential | Single Family | Retro | Retro | Res-DuctSeal-2021P_v5 | SF Duct Sealing - HZ 1 (Heat Pump) | SF Duct Sealing - HZ 1 (Heat Pump) | Existing | Single Family | Single Family | Central Systems | HZ1 | All | All | 0.2193 | 0 | 0% | 0% | 0% | 100% | 0% | 1 | 0 | 0 | 0 | 0 | 0 | 0 | 0 | 0 | 0 | 0 | 0 | 0 | 0 | 0 | 0 | 0 | 0 | 0 | 0 | 0 | 0
ResidentialManufacturedRes-DuctSeal-2021P_v5MH Duct Sealing - HZ 1 (Heat Pump)Retro | ResidentialManufacturedMH Duct Sealing - HZ 1 (Heat Pump)Retro | Residential | Manufactured | Retro | Retro | Res-DuctSeal-2021P_v5 | MH Duct Sealing - HZ 1 (Heat Pump) | MH Duct Sealing - HZ 1 (Heat Pump) | Existing | Manufactured | Manufactured | Central Systems | HZ2, HZ3 | All | All | 0.85045 | 0 | 0% | 0% | 0% | 100% | 0% | 1 | 0 | 0 | 0 | 0 | 0 | 0 | 0 | 0 | 0 | 0 | 0 | 0 | 0 | 0 | 0 | 0 | 0 | 0 | 0 | 0 | 0
ResidentialManufacturedRes-DuctSeal-2021P_v5MH Duct Sealing - HZ 2/3 (Heat Pump)Retro | ResidentialManufacturedMH Duct Sealing - HZ 2/3 (Heat Pump)Retro | Residential | Manufactured | Retro | Retro | Res-DuctSeal-2021P_v5 | MH Duct Sealing - HZ 2/3 (Heat Pump) | MH Duct Sealing - HZ 2/3 (Heat Pump) | Existing | Manufactured | Manufactured | Central Systems | HZ1 | All | All | 0.59454 | 0 | 0% | 0% | 0% | 100% | 0% | 1 | 0 | 0 | 0 | 0 | 0 | 0 | 0 | 0 | 0 | 0 | 0 | 0 | 0 | 0 | 0 | 0 | 0 | 0 | 0 | 0 | 0
ResidentialSingle FamilyRes-DuctSeal-2021P_v5SF Duct Sealing - HZ 2/3 (Heat Pump)Retro | ResidentialSingle FamilySF Duct Sealing - HZ 2/3 (Heat Pump)New to Retro | Residential | Single Family | New to Retro | Retro | Res-DuctSeal-2021P_v5 | SF Duct Sealing - HZ 2/3 (Heat Pump) | SF Duct Sealing - HZ 2/3 (Heat Pump) | Existing | Single Family | Single Family | Central Systems | HZ2, HZ3 | All | All | 0.15328 | 0 | 0% | 0% | 0% | 100% | 0% | 1 | 0 | 0 | 0 | 0 | 0 | 0 | 0 | 0 | 0 | 0 | 0 | 0 | 0 | 0 | 0 | 0 | 0 | 0 | 0 | 0 | 0
ResidentialSingle FamilyRes-DuctSeal-2021P_v5SF Duct Sealing - HZ 1 (Heat Pump)Retro | ResidentialSingle FamilySF Duct Sealing - HZ 1 (Heat Pump)New to Retro | Residential | Single Family | New to Retro | Retro | Res-DuctSeal-2021P_v5 | SF Duct Sealing - HZ 1 (Heat Pump) | SF Duct Sealing - HZ 1 (Heat Pump) | Existing | Single Family | Single Family | Central Systems | HZ1 | All | All | 0.2193 | 0 | 0% | 0% | 0% | 100% | 0% | 1 | 0 | 0 | 0 | 0 | 0 | 0 | 0 | 0 | 0 | 0 | 0 | 0 | 0 | 0 | 0 | 0 | 0 | 0 | 0 | 0 | 0
ResidentialManufacturedRes-DuctSeal-2021P_v5MH Duct Sealing - HZ 1 (Heat Pump)Retro | ResidentialManufacturedMH Duct Sealing - HZ 1 (Heat Pump)New to Retro | Residential | Manufactured | New to Retro | Retro | Res-DuctSeal-2021P_v5 | MH Duct Sealing - HZ 1 (Heat Pump) | MH Duct Sealing - HZ 1 (Heat Pump) | Existing | Manufactured | Manufactured | Central Systems | HZ2, HZ3 | All | All | 0.85045 | 0 | 0% | 0% | 0% | 100% | 0% | 1 | 0 | 0 | 0 | 0 | 0 | 0 | 0 | 0 | 0 | 0 | 0 | 0 | 0 | 0 | 0 | 0 | 0 | 0 | 0 | 0 | 0
ResidentialManufacturedRes-DuctSeal-2021P_v5MH Duct Sealing - HZ 2/3 (Heat Pump)Retro | ResidentialManufacturedMH Duct Sealing - HZ 2/3 (Heat Pump)New to Retro | Residential | Manufactured | New to Retro | Retro | Res-DuctSeal-2021P_v5 | MH Duct Sealing - HZ 2/3 (Heat Pump) | MH Duct Sealing - HZ 2/3 (Heat Pump) | Existing | Manufactured | Manufactured | Central Systems | HZ1 | All | All | 0.59454 | 0 | 0% | 0% | 0% | 100% | 0% | 1 | 0 | 0 | 0 | 0 | 0 | 0 | 0 | 0 | 0 | 0 | 0 | 0 | 0 | 0 | 0 | 0 | 0 | 0 | 0 | 0 | 0
ResidentialSingle FamilyRes-GFX-2021P_v2SF_DHW Preheat, Electric ResistanceNew | ResidentialSingle FamilySF_DHW Preheat, Electric ResistanceNew | Residential | Single Family | New | New | Res-GFX-2021P_v2 | SF_DHW Preheat, Electric Resistance | SF_DHW Preheat, Electric Resistance | New | Single Family | Single Family | Electric WH | All | All | All | 0.49 | 0 | 0% | 100% | 0% | 100% | 0% | 1 | 0 | 0 | 0 | 0 | 0 | 0 | 0 | 0 | 0 | 0 | 0 | 0 | 0 | 0 | 0 | 0 | 0 | 0 | 0 | 0 | 0
ResidentialSingle FamilyRes-GFX-2021P_v2SF_DHW Preheat & Shower Preheat, Electric ResistanceNew | ResidentialSingle FamilySF_DHW Preheat & Shower Preheat, Electric ResistanceNew | Residential | Single Family | New | New | Res-GFX-2021P_v2 | SF_DHW Preheat & Shower Preheat, Electric Resistance | SF_DHW Preheat & Shower Preheat, Electric Resistance | New | Single Family | Single Family | Electric WH | All | All | All | 0.49 | 0 | 0% | 100% | 0% | 100% | 0% | 1 | 0 | 0 | 0 | 0 | 0 | 0 | 0 | 0 | 0 | 0 | 0 | 0 | 0 | 0 | 0 | 0 | 0 | 0 | 0 | 0 | 0
ResidentialSingle FamilyRes-GFX-2021P_v2SF_DHW Preheat, Electric HPWHNew | ResidentialSingle FamilySF_DHW Preheat, Electric HPWHNew | Residential | Single Family | New | New | Res-GFX-2021P_v2 | SF_DHW Preheat, Electric HPWH | SF_DHW Preheat, Electric HPWH | New | Single Family | Single Family | Electric WH | All | All | All | 0.49 | 0 | 0% | 100% | 0% | 100% | 0% | 1 | 0 | 0 | 0 | 0 | 0 | 0 | 0 | 0 | 0 | 0 | 0 | 0 | 0 | 0 | 0 | 0 | 0 | 0 | 0 | 0 | 0
ResidentialSingle FamilyRes-GFX-2021P_v2SF_DHW Preheat & Shower Preheat, Electric HPWHNew | ResidentialSingle FamilySF_DHW Preheat & Shower Preheat, Electric HPWHNew | Residential | Single Family | New | New | Res-GFX-2021P_v2 | SF_DHW Preheat & Shower Preheat, Electric HPWH | SF_DHW Preheat & Shower Preheat, Electric HPWH | New | Single Family | Single Family | Electric WH | All | All | All | 0.49 | 0 | 0% | 100% | 0% | 100% | 0% | 1 | 0 | 0 | 0 | 0 | 0 | 0 | 0 | 0 | 0 | 0 | 0 | 0 | 0 | 0 | 0 | 0 | 0 | 0 | 0 | 0 | 0
ResidentialMultifamily - Low RiseRes-GFX-2021P_v2MF_DHW Preheat, Electric ResistanceNew | ResidentialMultifamily - Low RiseMF_DHW Preheat, Electric ResistanceNew | Residential | Multifamily - Low Rise | New | New | Res-GFX-2021P_v2 | MF_DHW Preheat, Electric Resistance | MF_DHW Preheat, Electric Resistance | New | Multifamily - Low Rise | Multifamily | Electric WH | All | All | All | 0.62216 | 0 | 0% | 100% | 0% | 100% | 0% | 1 | 0 | 0 | 0 | 0 | 0 | 0 | 0 | 0 | 0 | 0 | 0 | 0 | 0 | 0 | 0 | 0 | 0 | 0 | 0 | 0 | 0
ResidentialMultifamily - Low RiseRes-GFX-2021P_v2MF_DHW Preheat & Shower Preheat, Electric ResistanceNew | ResidentialMultifamily - Low RiseMF_DHW Preheat & Shower Preheat, Electric ResistanceNew | Residential | Multifamily - Low Rise | New | New | Res-GFX-2021P_v2 | MF_DHW Preheat & Shower Preheat, Electric Resistance | MF_DHW Preheat & Shower Preheat, Electric Resistance | New | Multifamily - Low Rise | Multifamily | Electric WH | All | All | All | 0.62216 | 0 | 0% | 100% | 0% | 100% | 0% | 1 | 0 | 0 | 0 | 0 | 0 | 0 | 0 | 0 | 0 | 0 | 0 | 0 | 0 | 0 | 0 | 0 | 0 | 0 | 0 | 0 | 0
ResidentialMultifamily - Low RiseRes-GFX-2021P_v2MF_DHW Preheat, Electric HPWHNew | ResidentialMultifamily - Low RiseMF_DHW Preheat, Electric HPWHNew | Residential | Multifamily - Low Rise | New | New | Res-GFX-2021P_v2 | MF_DHW Preheat, Electric HPWH | MF_DHW Preheat, Electric HPWH | New | Multifamily - Low Rise | Multifamily | Electric WH | All | All | All | 0.62216 | 0 | 0% | 100% | 0% | 100% | 0% | 1 | 0 | 0 | 0 | 0 | 0 | 0 | 0 | 0 | 0 | 0 | 0 | 0 | 0 | 0 | 0 | 0 | 0 | 0 | 0 | 0 | 0
ResidentialMultifamily - Low RiseRes-GFX-2021P_v2MF_DHW Preheat & Shower Preheat, Electric HPWHNew | ResidentialMultifamily - Low RiseMF_DHW Preheat & Shower Preheat, Electric HPWHNew | Residential | Multifamily - Low Rise | New | New | Res-GFX-2021P_v2 | MF_DHW Preheat & Shower Preheat, Electric HPWH | MF_DHW Preheat & Shower Preheat, Electric HPWH | New | Multifamily - Low Rise | Multifamily | Electric WH | All | All | All | 0.62216 | 0 | 0% | 100% | 0% | 100% | 0% | 1 | 0 | 0 | 0 | 0 | 0 | 0 | 0 | 0 | 0 | 0 | 0 | 0 | 0 | 0 | 0 | 0 | 0 | 0 | 0 | 0 | 0
ResidentialMultifamily - High RiseRes-GFX-2021P_v2MF_DHW Preheat, Electric ResistanceNew | ResidentialMultifamily - High RiseMF_DHW Preheat, Electric ResistanceNew | Residential | Multifamily - High Rise | New | New | Res-GFX-2021P_v2 | MF_DHW Preheat, Electric Resistance | MF_DHW Preheat, Electric Resistance | New | Multifamily - High Rise | Multifamily | Electric WH | All | All | All | 0.09333 | 0 | 0% | 100% | 0% | 100% | 0% | 1 | 0 | 0 | 0 | 0 | 0 | 0 | 0 | 0 | 0 | 0 | 0 | 0 | 0 | 0 | 0 | 0 | 0 | 0 | 0 | 0 | 0
ResidentialMultifamily - High RiseRes-GFX-2021P_v2MF_DHW Preheat & Shower Preheat, Electric ResistanceNew | ResidentialMultifamily - High RiseMF_DHW Preheat & Shower Preheat, Electric ResistanceNew | Residential | Multifamily - High Rise | New | New | Res-GFX-2021P_v2 | MF_DHW Preheat & Shower Preheat, Electric Resistance | MF_DHW Preheat & Shower Preheat, Electric Resistance | New | Multifamily - High Rise | Multifamily | Electric WH | All | All | All | 0.09333 | 0 | 0% | 100% | 0% | 100% | 0% | 1 | 0 | 0 | 0 | 0 | 0 | 0 | 0 | 0 | 0 | 0 | 0 | 0 | 0 | 0 | 0 | 0 | 0 | 0 | 0 | 0 | 0
ResidentialMultifamily - High RiseRes-GFX-2021P_v2MF_DHW Preheat, Electric HPWHNew | ResidentialMultifamily - High RiseMF_DHW Preheat, Electric HPWHNew | Residential | Multifamily - High Rise | New | New | Res-GFX-2021P_v2 | MF_DHW Preheat, Electric HPWH | MF_DHW Preheat, Electric HPWH | New | Multifamily - High Rise | Multifamily | Electric WH | All | All | All | 0.09333 | 0 | 0% | 100% | 0% | 100% | 0% | 1 | 0 | 0 | 0 | 0 | 0 | 0 | 0 | 0 | 0 | 0 | 0 | 0 | 0 | 0 | 0 | 0 | 0 | 0 | 0 | 0 | 0
ResidentialMultifamily - High RiseRes-GFX-2021P_v2MF_DHW Preheat & Shower Preheat, Electric HPWHNew | ResidentialMultifamily - High RiseMF_DHW Preheat & Shower Preheat, Electric HPWHNew | Residential | Multifamily - High Rise | New | New | Res-GFX-2021P_v2 | MF_DHW Preheat & Shower Preheat, Electric HPWH | MF_DHW Preheat & Shower Preheat, Electric HPWH | New | Multifamily - High Rise | Multifamily | Electric WH | All | All | All | 0.09333 | 0 | 0% | 100% | 0% | 100% | 0% | 1 | 0 | 0 | 0 | 0 | 0 | 0 | 0 | 0 | 0 | 0 | 0 | 0 | 0 | 0 | 0 | 0 | 0 | 0 | 0 | 0 | 0
ResidentialSingle FamilyRes-HRV-2021P_v3HRV HZ3CZ2New | ResidentialSingle FamilyHRV HZ3CZ2New | Residential | Single Family | New | New | Res-HRV-2021P_v3 | HRV HZ3CZ2 | HRV HZ3CZ2 | New | Single Family | Single Family | None | HZ3 | CZ2 | All | 0.43 | NA | 100% | 0% | 0% | 100% | 0% | 1 | 0 | 0 | 0 | 0 | 0 | 0 | 0 | 0 | 0 | 0 | 0 | 0 | 0 | 0 | 0 | 0 | 0 | 0 | 0 | 0 | 0
ResidentialSingle FamilyRes-HRV-2021P_v3HRV HZ3CZ3New | ResidentialSingle FamilyHRV HZ3CZ3New | Residential | Single Family | New | New | Res-HRV-2021P_v3 | HRV HZ3CZ3 | HRV HZ3CZ3 | New | Single Family | Single Family | None | HZ3 | CZ3 | All | 0.43 | NA | 100% | 0% | 0% | 100% | 0% | 1 | 0 | 0 | 0 | 0 | 0 | 0 | 0 | 0 | 0 | 0 | 0 | 0 | 0 | 0 | 0 | 0 | 0 | 0 | 0 | 0 | 0
ResidentialSingle FamilyRes-HRV-2021P_v3HRV HZ3CZ1New | ResidentialSingle FamilyHRV HZ3CZ1New | Residential | Single Family | New | New | Res-HRV-2021P_v3 | HRV HZ3CZ1 | HRV HZ3CZ1 | New | Single Family | Single Family | None | HZ3 | CZ1 | All | 0.43 | NA | 100% | 0% | 0% | 100% | 0% | 1 | 0 | 0 | 0 | 0 | 0 | 0 | 0 | 0 | 0 | 0 | 0 | 0 | 0 | 0 | 0 | 0 | 0 | 0 | 0 | 0 | 0
ResidentialSingle FamilyRes-HRV-2021P_v3HRV HZ2CZ2New | ResidentialSingle FamilyHRV HZ2CZ2New | Residential | Single Family | New | New | Res-HRV-2021P_v3 | HRV HZ2CZ2 | HRV HZ2CZ2 | New | Single Family | Single Family | None | HZ2 | CZ2 | All | 0.43 | NA | 100% | 0% | 0% | 100% | 0% | 1 | 0 | 0 | 0 | 0 | 0 | 0 | 0 | 0 | 0 | 0 | 0 | 0 | 0 | 0 | 0 | 0 | 0 | 0 | 0 | 0 | 0
ResidentialSingle FamilyRes-HRV-2021P_v3HRV HZ2CZ3New | ResidentialSingle FamilyHRV HZ2CZ3New | Residential | Single Family | New | New | Res-HRV-2021P_v3 | HRV HZ2CZ3 | HRV HZ2CZ3 | New | Single Family | Single Family | None | HZ2 | CZ3 | All | 0.43 | NA | 100% | 0% | 0% | 100% | 0% | 1 | 0 | 0 | 0 | 0 | 0 | 0 | 0 | 0 | 0 | 0 | 0 | 0 | 0 | 0 | 0 | 0 | 0 | 0 | 0 | 0 | 0
ResidentialSingle FamilyRes-HRV-2021P_v3HRV HZ2CZ1New | ResidentialSingle FamilyHRV HZ2CZ1New | Residential | Single Family | New | New | Res-HRV-2021P_v3 | HRV HZ2CZ1 | HRV HZ2CZ1 | New | Single Family | Single Family | None | HZ2 | CZ1 | All | 0.43 | NA | 100% | 0% | 0% | 100% | 0% | 1 | 0 | 0 | 0 | 0 | 0 | 0 | 0 | 0 | 0 | 0 | 0 | 0 | 0 | 0 | 0 | 0 | 0 | 0 | 0 | 0 | 0
ResidentialSingle FamilyRes-HRV-2021P_v3HRV HZ1CZ3New | ResidentialSingle FamilyHRV HZ1CZ3New | Residential | Single Family | New | New | Res-HRV-2021P_v3 | HRV HZ1CZ3 | HRV HZ1CZ3 | New | Single Family | Single Family | None | HZ1 | CZ3 | All | 0.43 | NA | 100% | 0% | 0% | 100% | 0% | 1 | 0 | 0 | 0 | 0 | 0 | 0 | 0 | 0 | 0 | 0 | 0 | 0 | 0 | 0 | 0 | 0 | 0 | 0 | 0 | 0 | 0
ResidentialSingle FamilyRes-HRV-2021P_v3HRV HZ1CZ2New | ResidentialSingle FamilyHRV HZ1CZ2New | Residential | Single Family | New | New | Res-HRV-2021P_v3 | HRV HZ1CZ2 | HRV HZ1CZ2 | New | Single Family | Single Family | None | HZ1 | CZ2 | All | 0.43 | NA | 100% | 0% | 0% | 100% | 0% | 1 | 0 | 0 | 0 | 0 | 0 | 0 | 0 | 0 | 0 | 0 | 0 | 0 | 0 | 0 | 0 | 0 | 0 | 0 | 0 | 0 | 0
ResidentialSingle FamilyRes-HRV-2021P_v3HRV HZ1CZ1New | ResidentialSingle FamilyHRV HZ1CZ1New | Residential | Single Family | New | New | Res-HRV-2021P_v3 | HRV HZ1CZ1 | HRV HZ1CZ1 | New | Single Family | Single Family | None | HZ1 | CZ1 | All | 0.43 | NA | 100% | 0% | 0% | 100% | 0% | 1 | 0 | 0 | 0 | 0 | 0 | 0 | 0 | 0 | 0 | 0 | 0 | 0 | 0 | 0 | 0 | 0 | 0 | 0 | 0 | 0 | 0
ResidentialSingle FamilyRes-Whole House Fan-2021P_v4Retro_SingleFamily_WHF_CZ3New | ResidentialSingle FamilyRetro_SingleFamily_WHF_CZ3New | Residential | Single Family | New | New | Res-Whole House Fan-2021P_v4 | Retro_SingleFamily_WHF_CZ3 | Retro_SingleFamily_WHF_CZ3 | New | Single Family | Single Family | None | All | CZ3 | All | 1 | NA | 100% | 0% | 0% | 100% | 0% | 1 | 0 | 0 | 0 | 0 | 0 | 0 | 0 | 0 | 0 | 0 | 0 | 0 | 0 | 0 | 0 | 0 | 0 | 0 | 0 | 0 | 0
ResidentialSingle FamilyRes-Whole House Fan-2021P_v4Retro_SingleFamily_WHF_CZ2New | ResidentialSingle FamilyRetro_SingleFamily_WHF_CZ2New | Residential | Single Family | New | New | Res-Whole House Fan-2021P_v4 | Retro_SingleFamily_WHF_CZ2 | Retro_SingleFamily_WHF_CZ2 | New | Single Family | Single Family | None | All | CZ2 | All | 1 | NA | 100% | 0% | 0% | 100% | 0% | 1 | 0 | 0 | 0 | 0 | 0 | 0 | 0 | 0 | 0 | 0 | 0 | 0 | 0 | 0 | 0 | 0 | 0 | 0 | 0 | 0 | 0
ResidentialSingle FamilyRes-Whole House Fan-2021P_v4Retro_SingleFamily_WHF_CZ1New | ResidentialSingle FamilyRetro_SingleFamily_WHF_CZ1New | Residential | Single Family | New | New | Res-Whole House Fan-2021P_v4 | Retro_SingleFamily_WHF_CZ1 | Retro_SingleFamily_WHF_CZ1 | New | Single Family | Single Family | None | All | CZ1 | All | 1 | NA | 100% | 0% | 0% | 100% | 0% | 1 | 0 | 0 | 0 | 0 | 0 | 0 | 0 | 0 | 0 | 0 | 0 | 0 | 0 | 0 | 0 | 0 | 0 | 0 | 0 | 0 | 0
ResidentialSingle FamilyRes-Whole House Fan-2021P_v4Retro_SingleFamily_WHF_CZ3Retro | ResidentialSingle FamilyRetro_SingleFamily_WHF_CZ3Retro | Residential | Single Family | Retro | Retro | Res-Whole House Fan-2021P_v4 | Retro_SingleFamily_WHF_CZ3 | Retro_SingleFamily_WHF_CZ3 | Existing | Single Family | Single Family | None | All | CZ3 | All | 1 | NA | 100% | 0% | 0% | 100% | 0% | 1 | 0 | 0 | 0 | 0 | 0 | 0 | 0 | 0 | 0 | 0 | 0 | 0 | 0 | 0 | 0 | 0 | 0 | 0 | 0 | 0 | 0
ResidentialSingle FamilyRes-Whole House Fan-2021P_v4Retro_SingleFamily_WHF_CZ2Retro | ResidentialSingle FamilyRetro_SingleFamily_WHF_CZ2Retro | Residential | Single Family | Retro | Retro | Res-Whole House Fan-2021P_v4 | Retro_SingleFamily_WHF_CZ2 | Retro_SingleFamily_WHF_CZ2 | Existing | Single Family | Single Family | None | All | CZ2 | All | 1 | NA | 100% | 0% | 0% | 100% | 0% | 1 | 0 | 0 | 0 | 0 | 0 | 0 | 0 | 0 | 0 | 0 | 0 | 0 | 0 | 0 | 0 | 0 | 0 | 0 | 0 | 0 | 0
ResidentialSingle FamilyRes-Whole House Fan-2021P_v4Retro_SingleFamily_WHF_CZ1Retro | ResidentialSingle FamilyRetro_SingleFamily_WHF_CZ1Retro | Residential | Single Family | Retro | Retro | Res-Whole House Fan-2021P_v4 | Retro_SingleFamily_WHF_CZ1 | Retro_SingleFamily_WHF_CZ1 | Existing | Single Family | Single Family | None | All | CZ1 | All | 1 | NA | 100% | 0% | 0% | 100% | 0% | 1 | 0 | 0 | 0 | 0 | 0 | 0 | 0 | 0 | 0 | 0 | 0 | 0 | 0 | 0 | 0 | 0 | 0 | 0 | 0 | 0 | 0
ResidentialSingle FamilyRes-Whole House Fan-2021P_v4Retro_SingleFamily_WHF_CZ3Retro | ResidentialSingle FamilyRetro_SingleFamily_WHF_CZ3New to Retro | Residential | Single Family | New to Retro | Retro | Res-Whole House Fan-2021P_v4 | Retro_SingleFamily_WHF_CZ3 | Retro_SingleFamily_WHF_CZ3 | Existing | Single Family | Single Family | None | All | CZ3 | All | 1 | NA | 100% | 0% | 0% | 100% | 0% | 1 | 0 | 0 | 0 | 0 | 0 | 0 | 0 | 0 | 0 | 0 | 0 | 0 | 0 | 0 | 0 | 0 | 0 | 0 | 0 | 0 | 0
ResidentialSingle FamilyRes-Whole House Fan-2021P_v4Retro_SingleFamily_WHF_CZ2Retro | ResidentialSingle FamilyRetro_SingleFamily_WHF_CZ2New to Retro | Residential | Single Family | New to Retro | Retro | Res-Whole House Fan-2021P_v4 | Retro_SingleFamily_WHF_CZ2 | Retro_SingleFamily_WHF_CZ2 | Existing | Single Family | Single Family | None | All | CZ2 | All | 1 | NA | 100% | 0% | 0% | 100% | 0% | 1 | 0 | 0 | 0 | 0 | 0 | 0 | 0 | 0 | 0 | 0 | 0 | 0 | 0 | 0 | 0 | 0 | 0 | 0 | 0 | 0 | 0
ResidentialSingle FamilyRes-Whole House Fan-2021P_v4Retro_SingleFamily_WHF_CZ1Retro | ResidentialSingle FamilyRetro_SingleFamily_WHF_CZ1New to Retro | Residential | Single Family | New to Retro | Retro | Res-Whole House Fan-2021P_v4 | Retro_SingleFamily_WHF_CZ1 | Retro_SingleFamily_WHF_CZ1 | Existing | Single Family | Single Family | None | All | CZ1 | All | 1 | NA | 100% | 0% | 0% | 100% | 0% | 1 | 0 | 0 | 0 | 0 | 0 | 0 | 0 | 0 | 0 | 0 | 0 | 0 | 0 | 0 | 0 | 0 | 0 | 0 | 0 | 0 | 0
ResidentialSingle FamilyRes-Tstats-2021P_v2SF_Thermostat_HZ1New | ResidentialSingle FamilySF_Thermostat_HZ1New | Residential | Single Family | New | New | Res-Tstats-2021P_v2 | SF_Thermostat_HZ1 | SF_Thermostat_HZ1 | New | Single Family | Single Family | Central Systems | HZ1 | All | All | 0.2193 | 0 | 0% | 0% | 0% | 100% | 0% | 1 | 0 | 0 | 0 | 0 | 0 | 0 | 0 | 0 | 0 | 0 | 0 | 0 | 0 | 0 | 0 | 0 | 0 | 0 | 0 | 0 | 0
ResidentialMultifamily - Low RiseRes-Tstats-2021P_v2MF_Thermostat_HZ1New | ResidentialMultifamily - Low RiseMF_Thermostat_HZ1New | Residential | Multifamily - Low Rise | New | New | Res-Tstats-2021P_v2 | MF_Thermostat_HZ1 | MF_Thermostat_HZ1 | New | Multifamily - Low Rise | Multifamily | Central Systems | HZ1 | All | All | 0.053149 | 0 | 0% | 0% | 0% | 100% | 0% | 1 | 0 | 0 | 0 | 0 | 0 | 0 | 0 | 0 | 0 | 0 | 0 | 0 | 0 | 0 | 0 | 0 | 0 | 0 | 0 | 0 | 0
ResidentialMultifamily - High RiseRes-Tstats-2021P_v2MF_Thermostat_HZ1New | ResidentialMultifamily - High RiseMF_Thermostat_HZ1New | Residential | Multifamily - High Rise | New | New | Res-Tstats-2021P_v2 | MF_Thermostat_HZ1 | MF_Thermostat_HZ1 | New | Multifamily - High Rise | Multifamily | Central Systems | HZ1 | All | All | 0.053149 | 0 | 0% | 0% | 0% | 100% | 0% | 1 | 0 | 0 | 0 | 0 | 0 | 0 | 0 | 0 | 0 | 0 | 0 | 0 | 0 | 0 | 0 | 0 | 0 | 0 | 0 | 0 | 0
ResidentialManufacturedRes-Tstats-2021P_v2MH_Thermostat_HZ1New | ResidentialManufacturedMH_Thermostat_HZ1New | Residential | Manufactured | New | New | Res-Tstats-2021P_v2 | MH_Thermostat_HZ1 | MH_Thermostat_HZ1 | New | Manufactured | Manufactured | Central Systems | HZ1 | All | All | 0.85045 | 0 | 0% | 0% | 0% | 100% | 0% | 1 | 0 | 0 | 0 | 0 | 0 | 0 | 0 | 0 | 0 | 0 | 0 | 0 | 0 | 0 | 0 | 0 | 0 | 0 | 0 | 0 | 0
ResidentialSingle FamilyRes-Tstats-2021P_v2SF_Thermostat_HZ23New | ResidentialSingle FamilySF_Thermostat_HZ23New | Residential | Single Family | New | New | Res-Tstats-2021P_v2 | SF_Thermostat_HZ23 | SF_Thermostat_HZ23 | New | Single Family | Single Family | Central Systems | HZ2, HZ3 | All | All | 0.15328 | 0 | 0% | 0% | 0% | 100% | 0% | 1 | 0 | 0 | 0 | 0 | 0 | 0 | 0 | 0 | 0 | 0 | 0 | 0 | 0 | 0 | 0 | 0 | 0 | 0 | 0 | 0 | 0
ResidentialMultifamily - Low RiseRes-Tstats-2021P_v2MF_Thermostat_HZ23New | ResidentialMultifamily - Low RiseMF_Thermostat_HZ23New | Residential | Multifamily - Low Rise | New | New | Res-Tstats-2021P_v2 | MF_Thermostat_HZ23 | MF_Thermostat_HZ23 | New | Multifamily - Low Rise | Multifamily | Central Systems | HZ2, HZ3 | All | All | 0.0084157 | 0 | 0% | 0% | 0% | 100% | 0% | 1 | 0 | 0 | 0 | 0 | 0 | 0 | 0 | 0 | 0 | 0 | 0 | 0 | 0 | 0 | 0 | 0 | 0 | 0 | 0 | 0 | 0
ResidentialMultifamily - High RiseRes-Tstats-2021P_v2MF_Thermostat_HZ23New | ResidentialMultifamily - High RiseMF_Thermostat_HZ23New | Residential | Multifamily - High Rise | New | New | Res-Tstats-2021P_v2 | MF_Thermostat_HZ23 | MF_Thermostat_HZ23 | New | Multifamily - High Rise | Multifamily | Central Systems | HZ2, HZ3 | All | All | 0.0084157 | 0 | 0% | 0% | 0% | 100% | 0% | 1 | 0 | 0 | 0 | 0 | 0 | 0 | 0 | 0 | 0 | 0 | 0 | 0 | 0 | 0 | 0 | 0 | 0 | 0 | 0 | 0 | 0
ResidentialManufacturedRes-Tstats-2021P_v2MH_Thermostat_HZ23New | ResidentialManufacturedMH_Thermostat_HZ23New | Residential | Manufactured | New | New | Res-Tstats-2021P_v2 | MH_Thermostat_HZ23 | MH_Thermostat_HZ23 | New | Manufactured | Manufactured | Central Systems | HZ2, HZ3 | All | All | 0.59454 | 0 | 0% | 0% | 0% | 100% | 0% | 1 | 0 | 0 | 0 | 0 | 0 | 0 | 0 | 0 | 0 | 0 | 0 | 0 | 0 | 0 | 0 | 0 | 0 | 0 | 0 | 0 | 0
ResidentialSingle FamilyRes-Tstats-2021P_v2SF_Thermostat_HZ1Retro | ResidentialSingle FamilySF_Thermostat_HZ1Retro | Residential | Single Family | Retro | Retro | Res-Tstats-2021P_v2 | SF_Thermostat_HZ1 | SF_Thermostat_HZ1 | Existing | Single Family | Single Family | Central Systems | HZ1 | All | All | 0.2193 | 0 | 0% | 0% | 0% | 100% | 0% | 1 | 0 | 0 | 0 | 0 | 0 | 0 | 0 | 0 | 0 | 0 | 0 | 0 | 0 | 0 | 0 | 0 | 0 | 0 | 0 | 0 | 0
ResidentialMultifamily - Low RiseRes-Tstats-2021P_v2MF_Thermostat_HZ1Retro | ResidentialMultifamily - Low RiseMF_Thermostat_HZ1Retro | Residential | Multifamily - Low Rise | Retro | Retro | Res-Tstats-2021P_v2 | MF_Thermostat_HZ1 | MF_Thermostat_HZ1 | Existing | Multifamily - Low Rise | Multifamily | Central Systems | HZ1 | All | All | 0.053149 | 0 | 0% | 0% | 0% | 100% | 0% | 1 | 0 | 0 | 0 | 0 | 0 | 0 | 0 | 0 | 0 | 0 | 0 | 0 | 0 | 0 | 0 | 0 | 0 | 0 | 0 | 0 | 0
ResidentialMultifamily - High RiseRes-Tstats-2021P_v2MF_Thermostat_HZ1Retro | ResidentialMultifamily - High RiseMF_Thermostat_HZ1Retro | Residential | Multifamily - High Rise | Retro | Retro | Res-Tstats-2021P_v2 | MF_Thermostat_HZ1 | MF_Thermostat_HZ1 | Existing | Multifamily - High Rise | Multifamily | Central Systems | HZ1 | All | All | 0.053149 | 0 | 0% | 0% | 0% | 100% | 0% | 1 | 0 | 0 | 0 | 0 | 0 | 0 | 0 | 0 | 0 | 0 | 0 | 0 | 0 | 0 | 0 | 0 | 0 | 0 | 0 | 0 | 0
ResidentialManufacturedRes-Tstats-2021P_v2MH_Thermostat_HZ1Retro | ResidentialManufacturedMH_Thermostat_HZ1Retro | Residential | Manufactured | Retro | Retro | Res-Tstats-2021P_v2 | MH_Thermostat_HZ1 | MH_Thermostat_HZ1 | Existing | Manufactured | Manufactured | Central Systems | HZ1 | All | All | 0.85045 | 0 | 0% | 0% | 0% | 100% | 0% | 1 | 0 | 0 | 0 | 0 | 0 | 0 | 0 | 0 | 0 | 0 | 0 | 0 | 0 | 0 | 0 | 0 | 0 | 0 | 0 | 0 | 0
ResidentialSingle FamilyRes-Tstats-2021P_v2SF_Thermostat_HZ23Retro | ResidentialSingle FamilySF_Thermostat_HZ23Retro | Residential | Single Family | Retro | Retro | Res-Tstats-2021P_v2 | SF_Thermostat_HZ23 | SF_Thermostat_HZ23 | Existing | Single Family | Single Family | Central Systems | HZ2, HZ3 | All | All | 0.15328 | 0 | 0% | 0% | 0% | 100% | 0% | 1 | 0 | 0 | 0 | 0 | 0 | 0 | 0 | 0 | 0 | 0 | 0 | 0 | 0 | 0 | 0 | 0 | 0 | 0 | 0 | 0 | 0
ResidentialMultifamily - Low RiseRes-Tstats-2021P_v2MF_Thermostat_HZ23Retro | ResidentialMultifamily - Low RiseMF_Thermostat_HZ23Retro | Residential | Multifamily - Low Rise | Retro | Retro | Res-Tstats-2021P_v2 | MF_Thermostat_HZ23 | MF_Thermostat_HZ23 | Existing | Multifamily - Low Rise | Multifamily | Central Systems | HZ2, HZ3 | All | All | 0.0084157 | 0 | 0% | 0% | 0% | 100% | 0% | 1 | 0 | 0 | 0 | 0 | 0 | 0 | 0 | 0 | 0 | 0 | 0 | 0 | 0 | 0 | 0 | 0 | 0 | 0 | 0 | 0 | 0
ResidentialMultifamily - High RiseRes-Tstats-2021P_v2MF_Thermostat_HZ23Retro | ResidentialMultifamily - High RiseMF_Thermostat_HZ23Retro | Residential | Multifamily - High Rise | Retro | Retro | Res-Tstats-2021P_v2 | MF_Thermostat_HZ23 | MF_Thermostat_HZ23 | Existing | Multifamily - High Rise | Multifamily | Central Systems | HZ2, HZ3 | All | All | 0.0084157 | 0 | 0% | 0% | 0% | 100% | 0% | 1 | 0 | 0 | 0 | 0 | 0 | 0 | 0 | 0 | 0 | 0 | 0 | 0 | 0 | 0 | 0 | 0 | 0 | 0 | 0 | 0 | 0
ResidentialManufacturedRes-Tstats-2021P_v2MH_Thermostat_HZ23Retro | ResidentialManufacturedMH_Thermostat_HZ23Retro | Residential | Manufactured | Retro | Retro | Res-Tstats-2021P_v2 | MH_Thermostat_HZ23 | MH_Thermostat_HZ23 | Existing | Manufactured | Manufactured | Central Systems | HZ2, HZ3 | All | All | 0.59454 | 0 | 0% | 0% | 0% | 100% | 0% | 1 | 0 | 0 | 0 | 0 | 0 | 0 | 0 | 0 | 0 | 0 | 0 | 0 | 0 | 0 | 0 | 0 | 0 | 0 | 0 | 0 | 0
ResidentialSingle FamilyRes-Tstats-2021P_v2SF_Thermostat_HZ1Retro | ResidentialSingle FamilySF_Thermostat_HZ1New to Retro | Residential | Single Family | New to Retro | Retro | Res-Tstats-2021P_v2 | SF_Thermostat_HZ1 | SF_Thermostat_HZ1 | Existing | Single Family | Single Family | Central Systems | HZ1 | All | All | 0.2193 | 0 | 0% | 0% | 0% | 100% | 0% | 1 | 0 | 0 | 0 | 0 | 0 | 0 | 0 | 0 | 0 | 0 | 0 | 0 | 0 | 0 | 0 | 0 | 0 | 0 | 0 | 0 | 0
ResidentialMultifamily - Low RiseRes-Tstats-2021P_v2MF_Thermostat_HZ1Retro | ResidentialMultifamily - Low RiseMF_Thermostat_HZ1New to Retro | Residential | Multifamily - Low Rise | New to Retro | Retro | Res-Tstats-2021P_v2 | MF_Thermostat_HZ1 | MF_Thermostat_HZ1 | Existing | Multifamily - Low Rise | Multifamily | Central Systems | HZ1 | All | All | 0.053149 | 0 | 0% | 0% | 0% | 100% | 0% | 1 | 0 | 0 | 0 | 0 | 0 | 0 | 0 | 0 | 0 | 0 | 0 | 0 | 0 | 0 | 0 | 0 | 0 | 0 | 0 | 0 | 0
ResidentialMultifamily - High RiseRes-Tstats-2021P_v2MF_Thermostat_HZ1Retro | ResidentialMultifamily - High RiseMF_Thermostat_HZ1New to Retro | Residential | Multifamily - High Rise | New to Retro | Retro | Res-Tstats-2021P_v2 | MF_Thermostat_HZ1 | MF_Thermostat_HZ1 | Existing | Multifamily - High Rise | Multifamily | Central Systems | HZ1 | All | All | 0.053149 | 0 | 0% | 0% | 0% | 100% | 0% | 1 | 0 | 0 | 0 | 0 | 0 | 0 | 0 | 0 | 0 | 0 | 0 | 0 | 0 | 0 | 0 | 0 | 0 | 0 | 0 | 0 | 0
ResidentialManufacturedRes-Tstats-2021P_v2MH_Thermostat_HZ1Retro | ResidentialManufacturedMH_Thermostat_HZ1New to Retro | Residential | Manufactured | New to Retro | Retro | Res-Tstats-2021P_v2 | MH_Thermostat_HZ1 | MH_Thermostat_HZ1 | Existing | Manufactured | Manufactured | Central Systems | HZ1 | All | All | 0.85045 | 0 | 0% | 0% | 0% | 100% | 0% | 1 | 0 | 0 | 0 | 0 | 0 | 0 | 0 | 0 | 0 | 0 | 0 | 0 | 0 | 0 | 0 | 0 | 0 | 0 | 0 | 0 | 0
ResidentialSingle FamilyRes-Tstats-2021P_v2SF_Thermostat_HZ23Retro | ResidentialSingle FamilySF_Thermostat_HZ23New to Retro | Residential | Single Family | New to Retro | Retro | Res-Tstats-2021P_v2 | SF_Thermostat_HZ23 | SF_Thermostat_HZ23 | Existing | Single Family | Single Family | Central Systems | HZ2, HZ3 | All | All | 0.15328 | 0 | 0% | 0% | 0% | 100% | 0% | 1 | 0 | 0 | 0 | 0 | 0 | 0 | 0 | 0 | 0 | 0 | 0 | 0 | 0 | 0 | 0 | 0 | 0 | 0 | 0 | 0 | 0
ResidentialMultifamily - Low RiseRes-Tstats-2021P_v2MF_Thermostat_HZ23Retro | ResidentialMultifamily - Low RiseMF_Thermostat_HZ23New to Retro | Residential | Multifamily - Low Rise | New to Retro | Retro | Res-Tstats-2021P_v2 | MF_Thermostat_HZ23 | MF_Thermostat_HZ23 | Existing | Multifamily - Low Rise | Multifamily | Central Systems | HZ2, HZ3 | All | All | 0.0084157 | 0 | 0% | 0% | 0% | 100% | 0% | 1 | 0 | 0 | 0 | 0 | 0 | 0 | 0 | 0 | 0 | 0 | 0 | 0 | 0 | 0 | 0 | 0 | 0 | 0 | 0 | 0 | 0
ResidentialMultifamily - High RiseRes-Tstats-2021P_v2MF_Thermostat_HZ23Retro | ResidentialMultifamily - High RiseMF_Thermostat_HZ23New to Retro | Residential | Multifamily - High Rise | New to Retro | Retro | Res-Tstats-2021P_v2 | MF_Thermostat_HZ23 | MF_Thermostat_HZ23 | Existing | Multifamily - High Rise | Multifamily | Central Systems | HZ2, HZ3 | All | All | 0.0084157 | 0 | 0% | 0% | 0% | 100% | 0% | 1 | 0 | 0 | 0 | 0 | 0 | 0 | 0 | 0 | 0 | 0 | 0 | 0 | 0 | 0 | 0 | 0 | 0 | 0 | 0 | 0 | 0
ResidentialManufacturedRes-Tstats-2021P_v2MH_Thermostat_HZ23Retro | ResidentialManufacturedMH_Thermostat_HZ23New to Retro | Residential | Manufactured | New to Retro | Retro | Res-Tstats-2021P_v2 | MH_Thermostat_HZ23 | MH_Thermostat_HZ23 | Existing | Manufactured | Manufactured | Central Systems | HZ2, HZ3 | All | All | 0.59454 | 0 | 0% | 0% | 0% | 100% | 0% | 1 | 0 | 0 | 0 | 0 | 0 | 0 | 0 | 0 | 0 | 0 | 0 | 0 | 0 | 0 | 0 | 0 | 0 | 0 | 0 | 0 | 0
ResidentialMultifamily - Low RiseRes-MFWx-2021P_v2Wall - R0 to R11_FurnaceRetro | ResidentialMultifamily - Low RiseWall - R0 to R11_FurnaceRetro | Residential | Multifamily - Low Rise | Retro | Retro | Res-MFWx-2021P_v2 | Wall - R0 to R11_Furnace | Wall - R0 to R11_Furnace | Existing | Multifamily - Low Rise | Multifamily | Electric Forced Air Furnace (FAF) | All | All | All | 0.027274 | 0 | 0% | 100% | 0% | 100% | 0% | 1 | 0 | 0 | 0 | 0 | 0 | 0 | 0 | 0 | 0 | 0 | 0 | 0 | 0 | 0 | 0 | 0 | 0 | 0 | 0 | 0 | 0
ResidentialMultifamily - Low RiseRes-MFWx-2021P_v2Attic - R0 to R19_FurnaceRetro | ResidentialMultifamily - Low RiseAttic - R0 to R19_FurnaceRetro | Residential | Multifamily - Low Rise | Retro | Retro | Res-MFWx-2021P_v2 | Attic - R0 to R19_Furnace | Attic - R0 to R19_Furnace | Existing | Multifamily - Low Rise | Multifamily | Electric Forced Air Furnace (FAF) | All | All | All | 0.027274 | 0 | 0% | 100% | 0% | 100% | 0% | 1 | 0 | 0 | 0 | 0 | 0 | 0 | 0 | 0 | 0 | 0 | 0 | 0 | 0 | 0 | 0 | 0 | 0 | 0 | 0 | 0 | 0
ResidentialMultifamily - Low RiseRes-MFWx-2021P_v2Wall - R0 to R11_ZonalRetro | ResidentialMultifamily - Low RiseWall - R0 to R11_ZonalRetro | Residential | Multifamily - Low Rise | Retro | Retro | Res-MFWx-2021P_v2 | Wall - R0 to R11_Zonal | Wall - R0 to R11_Zonal | Existing | Multifamily - Low Rise | Multifamily | Electric Zonal (Baseboard) | All | All | All | 0.77386 | 0 | 0% | 100% | 0% | 100% | 0% | 1 | 0 | 0 | 0 | 0 | 0 | 0 | 0 | 0 | 0 | 0 | 0 | 0 | 0 | 0 | 0 | 0 | 0 | 0 | 0 | 0 | 0
ResidentialMultifamily - Low RiseRes-MFWx-2021P_v2Low-E Storm Window SP Metal_ZonalRetro | ResidentialMultifamily - Low RiseLow-E Storm Window SP Metal_ZonalRetro | Residential | Multifamily - Low Rise | Retro | Retro | Res-MFWx-2021P_v2 | Low-E Storm Window SP Metal_Zonal | Low-E Storm Window SP Metal_Zonal | Existing | Multifamily - Low Rise | Multifamily | Electric Zonal (Baseboard) | All | All | All | 0.77386 | 0 | 0% | 100% | 0% | 100% | 0% | 1 | 0 | 0 | 0 | 0 | 0 | 0 | 0 | 0 | 0 | 0 | 0 | 0 | 0 | 0 | 0 | 0 | 0 | 0 | 0 | 0 | 0
ResidentialMultifamily - Low RiseRes-MFWx-2021P_v2Low-E Storm Window SP Metal_FurnaceRetro | ResidentialMultifamily - Low RiseLow-E Storm Window SP Metal_FurnaceRetro | Residential | Multifamily - Low Rise | Retro | Retro | Res-MFWx-2021P_v2 | Low-E Storm Window SP Metal_Furnace | Low-E Storm Window SP Metal_Furnace | Existing | Multifamily - Low Rise | Multifamily | Electric Forced Air Furnace (FAF) | All | All | All | 0.027274 | 0 | 0% | 100% | 0% | 100% | 0% | 1 | 0 | 0 | 0 | 0 | 0 | 0 | 0 | 0 | 0 | 0 | 0 | 0 | 0 | 0 | 0 | 0 | 0 | 0 | 0 | 0 | 0
ResidentialMultifamily - Low RiseRes-MFWx-2021P_v2Attic - R0 to R19_ZonalRetro | ResidentialMultifamily - Low RiseAttic - R0 to R19_ZonalRetro | Residential | Multifamily - Low Rise | Retro | Retro | Res-MFWx-2021P_v2 | Attic - R0 to R19_Zonal | Attic - R0 to R19_Zonal | Existing | Multifamily - Low Rise | Multifamily | Electric Zonal (Baseboard) | All | All | All | 0.77386 | 0 | 0% | 100% | 0% | 100% | 0% | 1 | 0 | 0 | 0 | 0 | 0 | 0 | 0 | 0 | 0 | 0 | 0 | 0 | 0 | 0 | 0 | 0 | 0 | 0 | 0 | 0 | 0
ResidentialMultifamily - Low RiseRes-MFWx-2021P_v2Floor - R0 to R19_ZonalRetro | ResidentialMultifamily - Low RiseFloor - R0 to R19_ZonalRetro | Residential | Multifamily - Low Rise | Retro | Retro | Res-MFWx-2021P_v2 | Floor - R0 to R19_Zonal | Floor - R0 to R19_Zonal | Existing | Multifamily - Low Rise | Multifamily | Electric Zonal (Baseboard) | All | All | All | 0.77386 | 0 | 0% | 100% | 0% | 100% | 0% | 1 | 0 | 0 | 0 | 0 | 0 | 0 | 0 | 0 | 0 | 0 | 0 | 0 | 0 | 0 | 0 | 0 | 0 | 0 | 0 | 0 | 0
ResidentialMultifamily - Low RiseRes-MFWx-2021P_v2Low-E Storm Window SP Metal_DHPRetro | ResidentialMultifamily - Low RiseLow-E Storm Window SP Metal_DHPRetro | Residential | Multifamily - Low Rise | Retro | Retro | Res-MFWx-2021P_v2 | Low-E Storm Window SP Metal_DHP | Low-E Storm Window SP Metal_DHP | Existing | Multifamily - Low Rise | Multifamily | Ductless HP (DHP) | All | All | All | 0.0549 | 0 | 0% | 100% | 0% | 100% | 0% | 1 | 0 | 0 | 0 | 0 | 0 | 0 | 0 | 0 | 0 | 0 | 0 | 0 | 0 | 0 | 0 | 0 | 0 | 0 | 0 | 0 | 0
ResidentialMultifamily - Low RiseRes-MFWx-2021P_v2Floor - R0 to R19_FurnaceRetro | ResidentialMultifamily - Low RiseFloor - R0 to R19_FurnaceRetro | Residential | Multifamily - Low Rise | Retro | Retro | Res-MFWx-2021P_v2 | Floor - R0 to R19_Furnace | Floor - R0 to R19_Furnace | Existing | Multifamily - Low Rise | Multifamily | Electric Forced Air Furnace (FAF) | All | All | All | 0.027274 | 0 | 0% | 100% | 0% | 100% | 0% | 1 | 0 | 0 | 0 | 0 | 0 | 0 | 0 | 0 | 0 | 0 | 0 | 0 | 0 | 0 | 0 | 0 | 0 | 0 | 0 | 0 | 0
ResidentialMultifamily - Low RiseRes-MFWx-2021P_v2Attic - R0 to R38_FurnaceRetro | ResidentialMultifamily - Low RiseAttic - R0 to R38_FurnaceRetro | Residential | Multifamily - Low Rise | Retro | Retro | Res-MFWx-2021P_v2 | Attic - R0 to R38_Furnace | Attic - R0 to R38_Furnace | Existing | Multifamily - Low Rise | Multifamily | Electric Forced Air Furnace (FAF) | All | All | All | 0.027274 | 0 | 0% | 100% | 0% | 100% | 0% | 1 | 0 | 0 | 0 | 0 | 0 | 0 | 0 | 0 | 0 | 0 | 0 | 0 | 0 | 0 | 0 | 0 | 0 | 0 | 0 | 0 | 0
ResidentialMultifamily - Low RiseRes-MFWx-2021P_v2Low-E Storm Window SP Wood_ZonalRetro | ResidentialMultifamily - Low RiseLow-E Storm Window SP Wood_ZonalRetro | Residential | Multifamily - Low Rise | Retro | Retro | Res-MFWx-2021P_v2 | Low-E Storm Window SP Wood_Zonal | Low-E Storm Window SP Wood_Zonal | Existing | Multifamily - Low Rise | Multifamily | Electric Zonal (Baseboard) | All | All | All | 0.77386 | 0 | 0% | 100% | 0% | 100% | 0% | 1 | 0 | 0 | 0 | 0 | 0 | 0 | 0 | 0 | 0 | 0 | 0 | 0 | 0 | 0 | 0 | 0 | 0 | 0 | 0 | 0 | 0
ResidentialMultifamily - Low RiseRes-MFWx-2021P_v2Low-E Storm Window SP Wood_FurnaceRetro | ResidentialMultifamily - Low RiseLow-E Storm Window SP Wood_FurnaceRetro | Residential | Multifamily - Low Rise | Retro | Retro | Res-MFWx-2021P_v2 | Low-E Storm Window SP Wood_Furnace | Low-E Storm Window SP Wood_Furnace | Existing | Multifamily - Low Rise | Multifamily | Electric Forced Air Furnace (FAF) | All | All | All | 0.027274 | 0 | 0% | 100% | 0% | 100% | 0% | 1 | 0 | 0 | 0 | 0 | 0 | 0 | 0 | 0 | 0 | 0 | 0 | 0 | 0 | 0 | 0 | 0 | 0 | 0 | 0 | 0 | 0
ResidentialMultifamily - Low RiseRes-MFWx-2021P_v2Attic - R0 to R19_DHPRetro | ResidentialMultifamily - Low RiseAttic - R0 to R19_DHPRetro | Residential | Multifamily - Low Rise | Retro | Retro | Res-MFWx-2021P_v2 | Attic - R0 to R19_DHP | Attic - R0 to R19_DHP | Existing | Multifamily - Low Rise | Multifamily | Ductless HP (DHP) | All | All | All | 0.0549 | 0 | 0% | 100% | 0% | 100% | 0% | 1 | 0 | 0 | 0 | 0 | 0 | 0 | 0 | 0 | 0 | 0 | 0 | 0 | 0 | 0 | 0 | 0 | 0 | 0 | 0 | 0 | 0
ResidentialMultifamily - Low RiseRes-MFWx-2021P_v2Wall - R0 to R11_DHPRetro | ResidentialMultifamily - Low RiseWall - R0 to R11_DHPRetro | Residential | Multifamily - Low Rise | Retro | Retro | Res-MFWx-2021P_v2 | Wall - R0 to R11_DHP | Wall - R0 to R11_DHP | Existing | Multifamily - Low Rise | Multifamily | Ductless HP (DHP) | All | All | All | 0.0549 | 0 | 0% | 100% | 0% | 100% | 0% | 1 | 0 | 0 | 0 | 0 | 0 | 0 | 0 | 0 | 0 | 0 | 0 | 0 | 0 | 0 | 0 | 0 | 0 | 0 | 0 | 0 | 0
ResidentialMultifamily - Low RiseRes-MFWx-2021P_v2Floor - R0 to R30_ZonalRetro | ResidentialMultifamily - Low RiseFloor - R0 to R30_ZonalRetro | Residential | Multifamily - Low Rise | Retro | Retro | Res-MFWx-2021P_v2 | Floor - R0 to R30_Zonal | Floor - R0 to R30_Zonal | Existing | Multifamily - Low Rise | Multifamily | Electric Zonal (Baseboard) | All | All | All | 0.77386 | 0 | 0% | 100% | 0% | 100% | 0% | 1 | 0 | 0 | 0 | 0 | 0 | 0 | 0 | 0 | 0 | 0 | 0 | 0 | 0 | 0 | 0 | 0 | 0 | 0 | 0 | 0 | 0
ResidentialMultifamily - Low RiseRes-MFWx-2021P_v2Low-E Storm Window SP Wood_DHPRetro | ResidentialMultifamily - Low RiseLow-E Storm Window SP Wood_DHPRetro | Residential | Multifamily - Low Rise | Retro | Retro | Res-MFWx-2021P_v2 | Low-E Storm Window SP Wood_DHP | Low-E Storm Window SP Wood_DHP | Existing | Multifamily - Low Rise | Multifamily | Ductless HP (DHP) | All | All | All | 0.0549 | 0 | 0% | 100% | 0% | 100% | 0% | 1 | 0 | 0 | 0 | 0 | 0 | 0 | 0 | 0 | 0 | 0 | 0 | 0 | 0 | 0 | 0 | 0 | 0 | 0 | 0 | 0 | 0
ResidentialMultifamily - Low RiseRes-MFWx-2021P_v2Attic - R0 to R38_ZonalRetro | ResidentialMultifamily - Low RiseAttic - R0 to R38_ZonalRetro | Residential | Multifamily - Low Rise | Retro | Retro | Res-MFWx-2021P_v2 | Attic - R0 to R38_Zonal | Attic - R0 to R38_Zonal | Existing | Multifamily - Low Rise | Multifamily | Electric Zonal (Baseboard) | All | All | All | 0.77386 | 0 | 0% | 100% | 0% | 100% | 0% | 1 | 0 | 0 | 0 | 0 | 0 | 0 | 0 | 0 | 0 | 0 | 0 | 0 | 0 | 0 | 0 | 0 | 0 | 0 | 0 | 0 | 0
ResidentialMultifamily - Low RiseRes-MFWx-2021P_v2Attic - R0 to R49_FurnaceRetro | ResidentialMultifamily - Low RiseAttic - R0 to R49_FurnaceRetro | Residential | Multifamily - Low Rise | Retro | Retro | Res-MFWx-2021P_v2 | Attic - R0 to R49_Furnace | Attic - R0 to R49_Furnace | Existing | Multifamily - Low Rise | Multifamily | Electric Forced Air Furnace (FAF) | All | All | All | 0.027274 | 0 | 0% | 100% | 0% | 100% | 0% | 1 | 0 | 0 | 0 | 0 | 0 | 0 | 0 | 0 | 0 | 0 | 0 | 0 | 0 | 0 | 0 | 0 | 0 | 0 | 0 | 0 | 0
ResidentialMultifamily - Low RiseRes-MFWx-2021P_v2Floor - R0 to R30_FurnaceRetro | ResidentialMultifamily - Low RiseFloor - R0 to R30_FurnaceRetro | Residential | Multifamily - Low Rise | Retro | Retro | Res-MFWx-2021P_v2 | Floor - R0 to R30_Furnace | Floor - R0 to R30_Furnace | Existing | Multifamily - Low Rise | Multifamily | Electric Forced Air Furnace (FAF) | All | All | All | 0.027274 | 0 | 0% | 100% | 0% | 100% | 0% | 1 | 0 | 0 | 0 | 0 | 0 | 0 | 0 | 0 | 0 | 0 | 0 | 0 | 0 | 0 | 0 | 0 | 0 | 0 | 0 | 0 | 0
ResidentialMultifamily - Low RiseRes-MFWx-2021P_v2Floor - R0 to R19_DHPRetro | ResidentialMultifamily - Low RiseFloor - R0 to R19_DHPRetro | Residential | Multifamily - Low Rise | Retro | Retro | Res-MFWx-2021P_v2 | Floor - R0 to R19_DHP | Floor - R0 to R19_DHP | Existing | Multifamily - Low Rise | Multifamily | Ductless HP (DHP) | All | All | All | 0.0549 | 0 | 0% | 100% | 0% | 100% | 0% | 1 | 0 | 0 | 0 | 0 | 0 | 0 | 0 | 0 | 0 | 0 | 0 | 0 | 0 | 0 | 0 | 0 | 0 | 0 | 0 | 0 | 0
ResidentialMultifamily - Low RiseRes-MFWx-2021P_v2Attic - R0 to R49_ZonalRetro | ResidentialMultifamily - Low RiseAttic - R0 to R49_ZonalRetro | Residential | Multifamily - Low Rise | Retro | Retro | Res-MFWx-2021P_v2 | Attic - R0 to R49_Zonal | Attic - R0 to R49_Zonal | Existing | Multifamily - Low Rise | Multifamily | Electric Zonal (Baseboard) | All | All | All | 0.77386 | 0 | 0% | 100% | 0% | 100% | 0% | 1 | 0 | 0 | 0 | 0 | 0 | 0 | 0 | 0 | 0 | 0 | 0 | 0 | 0 | 0 | 0 | 0 | 0 | 0 | 0 | 0 | 0
ResidentialMultifamily - Low RiseRes-MFWx-2021P_v2Low-E Storm Window DP_FurnaceRetro | ResidentialMultifamily - Low RiseLow-E Storm Window DP_FurnaceRetro | Residential | Multifamily - Low Rise | Retro | Retro | Res-MFWx-2021P_v2 | Low-E Storm Window DP_Furnace | Low-E Storm Window DP_Furnace | Existing | Multifamily - Low Rise | Multifamily | Electric Forced Air Furnace (FAF) | All | All | All | 0.027274 | 0 | 0% | 100% | 0% | 100% | 0% | 1 | 0 | 0 | 0 | 0 | 0 | 0 | 0 | 0 | 0 | 0 | 0 | 0 | 0 | 0 | 0 | 0 | 0 | 0 | 0 | 0 | 0
ResidentialMultifamily - Low RiseRes-MFWx-2021P_v2Low-E Storm Window DP_ZonalRetro | ResidentialMultifamily - Low RiseLow-E Storm Window DP_ZonalRetro | Residential | Multifamily - Low Rise | Retro | Retro | Res-MFWx-2021P_v2 | Low-E Storm Window DP_Zonal | Low-E Storm Window DP_Zonal | Existing | Multifamily - Low Rise | Multifamily | Electric Zonal (Baseboard) | All | All | All | 0.77386 | 0 | 0% | 100% | 0% | 100% | 0% | 1 | 0 | 0 | 0 | 0 | 0 | 0 | 0 | 0 | 0 | 0 | 0 | 0 | 0 | 0 | 0 | 0 | 0 | 0 | 0 | 0 | 0
ResidentialMultifamily - Low RiseRes-MFWx-2021P_v2Attic - R0 to R19_Heat PumpRetro | ResidentialMultifamily - Low RiseAttic - R0 to R19_Heat PumpRetro | Residential | Multifamily - Low Rise | Retro | Retro | Res-MFWx-2021P_v2 | Attic - R0 to R19_Heat Pump | Attic - R0 to R19_Heat Pump | Existing | Multifamily - Low Rise | Multifamily | Heat Pump (HP) | All | All | All | 0.01909 | 0 | 0% | 100% | 0% | 100% | 0% | 1 | 0 | 0 | 0 | 0 | 0 | 0 | 0 | 0 | 0 | 0 | 0 | 0 | 0 | 0 | 0 | 0 | 0 | 0 | 0 | 0 | 0
ResidentialMultifamily - Low RiseRes-MFWx-2021P_v2Attic - R0 to R38_DHPRetro | ResidentialMultifamily - Low RiseAttic - R0 to R38_DHPRetro | Residential | Multifamily - Low Rise | Retro | Retro | Res-MFWx-2021P_v2 | Attic - R0 to R38_DHP | Attic - R0 to R38_DHP | Existing | Multifamily - Low Rise | Multifamily | Ductless HP (DHP) | All | All | All | 0.0549 | 0 | 0% | 100% | 0% | 100% | 0% | 1 | 0 | 0 | 0 | 0 | 0 | 0 | 0 | 0 | 0 | 0 | 0 | 0 | 0 | 0 | 0 | 0 | 0 | 0 | 0 | 0 | 0
ResidentialMultifamily - Low RiseRes-MFWx-2021P_v2Low-E Storm Window DP_DHPRetro | ResidentialMultifamily - Low RiseLow-E Storm Window DP_DHPRetro | Residential | Multifamily - Low Rise | Retro | Retro | Res-MFWx-2021P_v2 | Low-E Storm Window DP_DHP | Low-E Storm Window DP_DHP | Existing | Multifamily - Low Rise | Multifamily | Ductless HP (DHP) | All | All | All | 0.0549 | 0 | 0% | 100% | 0% | 100% | 0% | 1 | 0 | 0 | 0 | 0 | 0 | 0 | 0 | 0 | 0 | 0 | 0 | 0 | 0 | 0 | 0 | 0 | 0 | 0 | 0 | 0 | 0
ResidentialMultifamily - Low RiseRes-MFWx-2021P_v2Wall - R0 to R11_Heat PumpRetro | ResidentialMultifamily - Low RiseWall - R0 to R11_Heat PumpRetro | Residential | Multifamily - Low Rise | Retro | Retro | Res-MFWx-2021P_v2 | Wall - R0 to R11_Heat Pump | Wall - R0 to R11_Heat Pump | Existing | Multifamily - Low Rise | Multifamily | Heat Pump (HP) | All | All | All | 0.01909 | 0 | 0% | 100% | 0% | 100% | 0% | 1 | 0 | 0 | 0 | 0 | 0 | 0 | 0 | 0 | 0 | 0 | 0 | 0 | 0 | 0 | 0 | 0 | 0 | 0 | 0 | 0 | 0
ResidentialMultifamily - Low RiseRes-MFWx-2021P_v2Attic - R19 to R38_FurnaceRetro | ResidentialMultifamily - Low RiseAttic - R19 to R38_FurnaceRetro | Residential | Multifamily - Low Rise | Retro | Retro | Res-MFWx-2021P_v2 | Attic - R19 to R38_Furnace | Attic - R19 to R38_Furnace | Existing | Multifamily - Low Rise | Multifamily | Electric Forced Air Furnace (FAF) | All | All | All | 0.027274 | 0 | 0% | 100% | 0% | 100% | 0% | 1 | 0 | 0 | 0 | 0 | 0 | 0 | 0 | 0 | 0 | 0 | 0 | 0 | 0 | 0 | 0 | 0 | 0 | 0 | 0 | 0 | 0
ResidentialMultifamily - Low RiseRes-MFWx-2021P_v2Floor - R0 to R30_DHPRetro | ResidentialMultifamily - Low RiseFloor - R0 to R30_DHPRetro | Residential | Multifamily - Low Rise | Retro | Retro | Res-MFWx-2021P_v2 | Floor - R0 to R30_DHP | Floor - R0 to R30_DHP | Existing | Multifamily - Low Rise | Multifamily | Ductless HP (DHP) | All | All | All | 0.0549 | 0 | 0% | 100% | 0% | 100% | 0% | 1 | 0 | 0 | 0 | 0 | 0 | 0 | 0 | 0 | 0 | 0 | 0 | 0 | 0 | 0 | 0 | 0 | 0 | 0 | 0 | 0 | 0
ResidentialMultifamily - Low RiseRes-MFWx-2021P_v2Attic - R0 to R49_DHPRetro | ResidentialMultifamily - Low RiseAttic - R0 to R49_DHPRetro | Residential | Multifamily - Low Rise | Retro | Retro | Res-MFWx-2021P_v2 | Attic - R0 to R49_DHP | Attic - R0 to R49_DHP | Existing | Multifamily - Low Rise | Multifamily | Ductless HP (DHP) | All | All | All | 0.0549 | 0 | 0% | 100% | 0% | 100% | 0% | 1 | 0 | 0 | 0 | 0 | 0 | 0 | 0 | 0 | 0 | 0 | 0 | 0 | 0 | 0 | 0 | 0 | 0 | 0 | 0 | 0 | 0
ResidentialMultifamily - Low RiseRes-MFWx-2021P_v2Low-E Storm Window SP Metal_Heat PumpRetro | ResidentialMultifamily - Low RiseLow-E Storm Window SP Metal_Heat PumpRetro | Residential | Multifamily - Low Rise | Retro | Retro | Res-MFWx-2021P_v2 | Low-E Storm Window SP Metal_Heat Pump | Low-E Storm Window SP Metal_Heat Pump | Existing | Multifamily - Low Rise | Multifamily | Heat Pump (HP) | All | All | All | 0.01909 | 0 | 0% | 100% | 0% | 100% | 0% | 1 | 0 | 0 | 0 | 0 | 0 | 0 | 0 | 0 | 0 | 0 | 0 | 0 | 0 | 0 | 0 | 0 | 0 | 0 | 0 | 0 | 0
ResidentialMultifamily - Low RiseRes-MFWx-2021P_v2Attic - R0 to R38_Heat PumpRetro | ResidentialMultifamily - Low RiseAttic - R0 to R38_Heat PumpRetro | Residential | Multifamily - Low Rise | Retro | Retro | Res-MFWx-2021P_v2 | Attic - R0 to R38_Heat Pump | Attic - R0 to R38_Heat Pump | Existing | Multifamily - Low Rise | Multifamily | Heat Pump (HP) | All | All | All | 0.01909 | 0 | 0% | 100% | 0% | 100% | 0% | 1 | 0 | 0 | 0 | 0 | 0 | 0 | 0 | 0 | 0 | 0 | 0 | 0 | 0 | 0 | 0 | 0 | 0 | 0 | 0 | 0 | 0
ResidentialMultifamily - Low RiseRes-MFWx-2021P_v2Attic - R19 to R38_ZonalRetro | ResidentialMultifamily - Low RiseAttic - R19 to R38_ZonalRetro | Residential | Multifamily - Low Rise | Retro | Retro | Res-MFWx-2021P_v2 | Attic - R19 to R38_Zonal | Attic - R19 to R38_Zonal | Existing | Multifamily - Low Rise | Multifamily | Electric Zonal (Baseboard) | All | All | All | 0.77386 | 0 | 0% | 100% | 0% | 100% | 0% | 1 | 0 | 0 | 0 | 0 | 0 | 0 | 0 | 0 | 0 | 0 | 0 | 0 | 0 | 0 | 0 | 0 | 0 | 0 | 0 | 0 | 0
ResidentialMultifamily - Low RiseRes-MFWx-2021P_v2Floor - R19 to R30_ZonalRetro | ResidentialMultifamily - Low RiseFloor - R19 to R30_ZonalRetro | Residential | Multifamily - Low Rise | Retro | Retro | Res-MFWx-2021P_v2 | Floor - R19 to R30_Zonal | Floor - R19 to R30_Zonal | Existing | Multifamily - Low Rise | Multifamily | Electric Zonal (Baseboard) | All | All | All | 0.77386 | 0 | 0% | 100% | 0% | 100% | 0% | 1 | 0 | 0 | 0 | 0 | 0 | 0 | 0 | 0 | 0 | 0 | 0 | 0 | 0 | 0 | 0 | 0 | 0 | 0 | 0 | 0 | 0
ResidentialMultifamily - Low RiseRes-MFWx-2021P_v2Attic - R19 to R30_FurnaceRetro | ResidentialMultifamily - Low RiseAttic - R19 to R30_FurnaceRetro | Residential | Multifamily - Low Rise | Retro | Retro | Res-MFWx-2021P_v2 | Attic - R19 to R30_Furnace | Attic - R19 to R30_Furnace | Existing | Multifamily - Low Rise | Multifamily | Electric Forced Air Furnace (FAF) | All | All | All | 0.027274 | 0 | 0% | 100% | 0% | 100% | 0% | 1 | 0 | 0 | 0 | 0 | 0 | 0 | 0 | 0 | 0 | 0 | 0 | 0 | 0 | 0 | 0 | 0 | 0 | 0 | 0 | 0 | 0
ResidentialMultifamily - Low RiseRes-MFWx-2021P_v2Attic - R19 to R49_FurnaceRetro | ResidentialMultifamily - Low RiseAttic - R19 to R49_FurnaceRetro | Residential | Multifamily - Low Rise | Retro | Retro | Res-MFWx-2021P_v2 | Attic - R19 to R49_Furnace | Attic - R19 to R49_Furnace | Existing | Multifamily - Low Rise | Multifamily | Electric Forced Air Furnace (FAF) | All | All | All | 0.027274 | 0 | 0% | 100% | 0% | 100% | 0% | 1 | 0 | 0 | 0 | 0 | 0 | 0 | 0 | 0 | 0 | 0 | 0 | 0 | 0 | 0 | 0 | 0 | 0 | 0 | 0 | 0 | 0
ResidentialMultifamily - Low RiseRes-MFWx-2021P_v2Low-E Storm Window SP Wood_Heat PumpRetro | ResidentialMultifamily - Low RiseLow-E Storm Window SP Wood_Heat PumpRetro | Residential | Multifamily - Low Rise | Retro | Retro | Res-MFWx-2021P_v2 | Low-E Storm Window SP Wood_Heat Pump | Low-E Storm Window SP Wood_Heat Pump | Existing | Multifamily - Low Rise | Multifamily | Heat Pump (HP) | All | All | All | 0.01909 | 0 | 0% | 100% | 0% | 100% | 0% | 1 | 0 | 0 | 0 | 0 | 0 | 0 | 0 | 0 | 0 | 0 | 0 | 0 | 0 | 0 | 0 | 0 | 0 | 0 | 0 | 0 | 0
ResidentialMultifamily - Low RiseRes-MFWx-2021P_v2Floor - R19 to R30_FurnaceRetro | ResidentialMultifamily - Low RiseFloor - R19 to R30_FurnaceRetro | Residential | Multifamily - Low Rise | Retro | Retro | Res-MFWx-2021P_v2 | Floor - R19 to R30_Furnace | Floor - R19 to R30_Furnace | Existing | Multifamily - Low Rise | Multifamily | Electric Forced Air Furnace (FAF) | All | All | All | 0.027274 | 0 | 0% | 100% | 0% | 100% | 0% | 1 | 0 | 0 | 0 | 0 | 0 | 0 | 0 | 0 | 0 | 0 | 0 | 0 | 0 | 0 | 0 | 0 | 0 | 0 | 0 | 0 | 0
ResidentialMultifamily - Low RiseRes-MFWx-2021P_v2Attic - R0 to R49_Heat PumpRetro | ResidentialMultifamily - Low RiseAttic - R0 to R49_Heat PumpRetro | Residential | Multifamily - Low Rise | Retro | Retro | Res-MFWx-2021P_v2 | Attic - R0 to R49_Heat Pump | Attic - R0 to R49_Heat Pump | Existing | Multifamily - Low Rise | Multifamily | Heat Pump (HP) | All | All | All | 0.01909 | 0 | 0% | 100% | 0% | 100% | 0% | 1 | 0 | 0 | 0 | 0 | 0 | 0 | 0 | 0 | 0 | 0 | 0 | 0 | 0 | 0 | 0 | 0 | 0 | 0 | 0 | 0 | 0
ResidentialMultifamily - Low RiseRes-MFWx-2021P_v2Attic - R19 to R49_ZonalRetro | ResidentialMultifamily - Low RiseAttic - R19 to R49_ZonalRetro | Residential | Multifamily - Low Rise | Retro | Retro | Res-MFWx-2021P_v2 | Attic - R19 to R49_Zonal | Attic - R19 to R49_Zonal | Existing | Multifamily - Low Rise | Multifamily | Electric Zonal (Baseboard) | All | All | All | 0.77386 | 0 | 0% | 100% | 0% | 100% | 0% | 1 | 0 | 0 | 0 | 0 | 0 | 0 | 0 | 0 | 0 | 0 | 0 | 0 | 0 | 0 | 0 | 0 | 0 | 0 | 0 | 0 | 0
ResidentialMultifamily - Low RiseRes-MFWx-2021P_v2Attic - R19 to R38_DHPRetro | ResidentialMultifamily - Low RiseAttic - R19 to R38_DHPRetro | Residential | Multifamily - Low Rise | Retro | Retro | Res-MFWx-2021P_v2 | Attic - R19 to R38_DHP | Attic - R19 to R38_DHP | Existing | Multifamily - Low Rise | Multifamily | Ductless HP (DHP) | All | All | All | 0.0549 | 0 | 0% | 100% | 0% | 100% | 0% | 1 | 0 | 0 | 0 | 0 | 0 | 0 | 0 | 0 | 0 | 0 | 0 | 0 | 0 | 0 | 0 | 0 | 0 | 0 | 0 | 0 | 0
ResidentialMultifamily - Low RiseRes-MFWx-2021P_v2Attic - R19 to R30_ZonalRetro | ResidentialMultifamily - Low RiseAttic - R19 to R30_ZonalRetro | Residential | Multifamily - Low Rise | Retro | Retro | Res-MFWx-2021P_v2 | Attic - R19 to R30_Zonal | Attic - R19 to R30_Zonal | Existing | Multifamily - Low Rise | Multifamily | Electric Zonal (Baseboard) | All | All | All | 0.77386 | 0 | 0% | 100% | 0% | 100% | 0% | 1 | 0 | 0 | 0 | 0 | 0 | 0 | 0 | 0 | 0 | 0 | 0 | 0 | 0 | 0 | 0 | 0 | 0 | 0 | 0 | 0 | 0
ResidentialMultifamily - Low RiseRes-MFWx-2021P_v2Floor - R0 to R19_Heat PumpRetro | ResidentialMultifamily - Low RiseFloor - R0 to R19_Heat PumpRetro | Residential | Multifamily - Low Rise | Retro | Retro | Res-MFWx-2021P_v2 | Floor - R0 to R19_Heat Pump | Floor - R0 to R19_Heat Pump | Existing | Multifamily - Low Rise | Multifamily | Heat Pump (HP) | All | All | All | 0.01909 | 0 | 0% | 100% | 0% | 100% | 0% | 1 | 0 | 0 | 0 | 0 | 0 | 0 | 0 | 0 | 0 | 0 | 0 | 0 | 0 | 0 | 0 | 0 | 0 | 0 | 0 | 0 | 0
ResidentialMultifamily - Low RiseRes-MFWx-2021P_v2Low-E Storm Window DP_Heat PumpRetro | ResidentialMultifamily - Low RiseLow-E Storm Window DP_Heat PumpRetro | Residential | Multifamily - Low Rise | Retro | Retro | Res-MFWx-2021P_v2 | Low-E Storm Window DP_Heat Pump | Low-E Storm Window DP_Heat Pump | Existing | Multifamily - Low Rise | Multifamily | Heat Pump (HP) | All | All | All | 0.01909 | 0 | 0% | 100% | 0% | 100% | 0% | 1 | 0 | 0 | 0 | 0 | 0 | 0 | 0 | 0 | 0 | 0 | 0 | 0 | 0 | 0 | 0 | 0 | 0 | 0 | 0 | 0 | 0
ResidentialMultifamily - Low RiseRes-MFWx-2021P_v2Attic - R19 to R30_DHPRetro | ResidentialMultifamily - Low RiseAttic - R19 to R30_DHPRetro | Residential | Multifamily - Low Rise | Retro | Retro | Res-MFWx-2021P_v2 | Attic - R19 to R30_DHP | Attic - R19 to R30_DHP | Existing | Multifamily - Low Rise | Multifamily | Ductless HP (DHP) | All | All | All | 0.0549 | 0 | 0% | 100% | 0% | 100% | 0% | 1 | 0 | 0 | 0 | 0 | 0 | 0 | 0 | 0 | 0 | 0 | 0 | 0 | 0 | 0 | 0 | 0 | 0 | 0 | 0 | 0 | 0
ResidentialMultifamily - Low RiseRes-MFWx-2021P_v2Floor - R19 to R30_DHPRetro | ResidentialMultifamily - Low RiseFloor - R19 to R30_DHPRetro | Residential | Multifamily - Low Rise | Retro | Retro | Res-MFWx-2021P_v2 | Floor - R19 to R30_DHP | Floor - R19 to R30_DHP | Existing | Multifamily - Low Rise | Multifamily | Ductless HP (DHP) | All | All | All | 0.0549 | 0 | 0% | 100% | 0% | 100% | 0% | 1 | 0 | 0 | 0 | 0 | 0 | 0 | 0 | 0 | 0 | 0 | 0 | 0 | 0 | 0 | 0 | 0 | 0 | 0 | 0 | 0 | 0
ResidentialMultifamily - Low RiseRes-MFWx-2021P_v2Attic - R19 to R49_DHPRetro | ResidentialMultifamily - Low RiseAttic - R19 to R49_DHPRetro | Residential | Multifamily - Low Rise | Retro | Retro | Res-MFWx-2021P_v2 | Attic - R19 to R49_DHP | Attic - R19 to R49_DHP | Existing | Multifamily - Low Rise | Multifamily | Ductless HP (DHP) | All | All | All | 0.0549 | 0 | 0% | 100% | 0% | 100% | 0% | 1 | 0 | 0 | 0 | 0 | 0 | 0 | 0 | 0 | 0 | 0 | 0 | 0 | 0 | 0 | 0 | 0 | 0 | 0 | 0 | 0 | 0
ResidentialMultifamily - Low RiseRes-MFWx-2021P_v2Attic - R19 to R38_Heat PumpRetro | ResidentialMultifamily - Low RiseAttic - R19 to R38_Heat PumpRetro | Residential | Multifamily - Low Rise | Retro | Retro | Res-MFWx-2021P_v2 | Attic - R19 to R38_Heat Pump | Attic - R19 to R38_Heat Pump | Existing | Multifamily - Low Rise | Multifamily | Heat Pump (HP) | All | All | All | 0.01909 | 0 | 0% | 100% | 0% | 100% | 0% | 1 | 0 | 0 | 0 | 0 | 0 | 0 | 0 | 0 | 0 | 0 | 0 | 0 | 0 | 0 | 0 | 0 | 0 | 0 | 0 | 0 | 0
ResidentialMultifamily - Low RiseRes-MFWx-2021P_v2Floor - R0 to R30_Heat PumpRetro | ResidentialMultifamily - Low RiseFloor - R0 to R30_Heat PumpRetro | Residential | Multifamily - Low Rise | Retro | Retro | Res-MFWx-2021P_v2 | Floor - R0 to R30_Heat Pump | Floor - R0 to R30_Heat Pump | Existing | Multifamily - Low Rise | Multifamily | Heat Pump (HP) | All | All | All | 0.01909 | 0 | 0% | 100% | 0% | 100% | 0% | 1 | 0 | 0 | 0 | 0 | 0 | 0 | 0 | 0 | 0 | 0 | 0 | 0 | 0 | 0 | 0 | 0 | 0 | 0 | 0 | 0 | 0
ResidentialMultifamily - Low RiseRes-MFWx-2021P_v2Attic - R19 to R30_Heat PumpRetro | ResidentialMultifamily - Low RiseAttic - R19 to R30_Heat PumpRetro | Residential | Multifamily - Low Rise | Retro | Retro | Res-MFWx-2021P_v2 | Attic - R19 to R30_Heat Pump | Attic - R19 to R30_Heat Pump | Existing | Multifamily - Low Rise | Multifamily | Heat Pump (HP) | All | All | All | 0.01909 | 0 | 0% | 100% | 0% | 100% | 0% | 1 | 0 | 0 | 0 | 0 | 0 | 0 | 0 | 0 | 0 | 0 | 0 | 0 | 0 | 0 | 0 | 0 | 0 | 0 | 0 | 0 | 0
ResidentialMultifamily - Low RiseRes-MFWx-2021P_v2Attic - R19 to R49_Heat PumpRetro | ResidentialMultifamily - Low RiseAttic - R19 to R49_Heat PumpRetro | Residential | Multifamily - Low Rise | Retro | Retro | Res-MFWx-2021P_v2 | Attic - R19 to R49_Heat Pump | Attic - R19 to R49_Heat Pump | Existing | Multifamily - Low Rise | Multifamily | Heat Pump (HP) | All | All | All | 0.01909 | 0 | 0% | 100% | 0% | 100% | 0% | 1 | 0 | 0 | 0 | 0 | 0 | 0 | 0 | 0 | 0 | 0 | 0 | 0 | 0 | 0 | 0 | 0 | 0 | 0 | 0 | 0 | 0
ResidentialMultifamily - Low RiseRes-MFWx-2021P_v2Door - R2.5 to R5_FurnaceRetro | ResidentialMultifamily - Low RiseDoor - R2.5 to R5_FurnaceRetro | Residential | Multifamily - Low Rise | Retro | Retro | Res-MFWx-2021P_v2 | Door - R2.5 to R5_Furnace | Door - R2.5 to R5_Furnace | Existing | Multifamily - Low Rise | Multifamily | Electric Forced Air Furnace (FAF) | All | All | All | 0.027274 | 0 | 0% | 100% | 0% | 100% | 0% | 1 | 0 | 0 | 0 | 0 | 0 | 0 | 0 | 0 | 0 | 0 | 0 | 0 | 0 | 0 | 0 | 0 | 0 | 0 | 0 | 0 | 0
ResidentialMultifamily - Low RiseRes-MFWx-2021P_v2Door - R2.5 to R5_ZonalRetro | ResidentialMultifamily - Low RiseDoor - R2.5 to R5_ZonalRetro | Residential | Multifamily - Low Rise | Retro | Retro | Res-MFWx-2021P_v2 | Door - R2.5 to R5_Zonal | Door - R2.5 to R5_Zonal | Existing | Multifamily - Low Rise | Multifamily | Electric Zonal (Baseboard) | All | All | All | 0.77386 | 0 | 0% | 100% | 0% | 100% | 0% | 1 | 0 | 0 | 0 | 0 | 0 | 0 | 0 | 0 | 0 | 0 | 0 | 0 | 0 | 0 | 0 | 0 | 0 | 0 | 0 | 0 | 0
ResidentialMultifamily - Low RiseRes-MFWx-2021P_v2Floor - R19 to R30_Heat PumpRetro | ResidentialMultifamily - Low RiseFloor - R19 to R30_Heat PumpRetro | Residential | Multifamily - Low Rise | Retro | Retro | Res-MFWx-2021P_v2 | Floor - R19 to R30_Heat Pump | Floor - R19 to R30_Heat Pump | Existing | Multifamily - Low Rise | Multifamily | Heat Pump (HP) | All | All | All | 0.01909 | 0 | 0% | 100% | 0% | 100% | 0% | 1 | 0 | 0 | 0 | 0 | 0 | 0 | 0 | 0 | 0 | 0 | 0 | 0 | 0 | 0 | 0 | 0 | 0 | 0 | 0 | 0 | 0
ResidentialMultifamily - Low RiseRes-MFWx-2021P_v2Door - R2.5 to R5_DHPRetro | ResidentialMultifamily - Low RiseDoor - R2.5 to R5_DHPRetro | Residential | Multifamily - Low Rise | Retro | Retro | Res-MFWx-2021P_v2 | Door - R2.5 to R5_DHP | Door - R2.5 to R5_DHP | Existing | Multifamily - Low Rise | Multifamily | Ductless HP (DHP) | All | All | All | 0.0549 | 0 | 0% | 100% | 0% | 100% | 0% | 1 | 0 | 0 | 0 | 0 | 0 | 0 | 0 | 0 | 0 | 0 | 0 | 0 | 0 | 0 | 0 | 0 | 0 | 0 | 0 | 0 | 0
ResidentialMultifamily - Low RiseRes-MFWx-2021P_v2Door - R2.5 to R5_Heat PumpRetro | ResidentialMultifamily - Low RiseDoor - R2.5 to R5_Heat PumpRetro | Residential | Multifamily - Low Rise | Retro | Retro | Res-MFWx-2021P_v2 | Door - R2.5 to R5_Heat Pump | Door - R2.5 to R5_Heat Pump | Existing | Multifamily - Low Rise | Multifamily | Heat Pump (HP) | All | All | All | 0.01909 | 0 | 0% | 100% | 0% | 100% | 0% | 1 | 0 | 0 | 0 | 0 | 0 | 0 | 0 | 0 | 0 | 0 | 0 | 0 | 0 | 0 | 0 | 0 | 0 | 0 | 0 | 0 | 0
ResidentialManufacturedRes-MHWx-2021P_v4Electrical Resistance_HZ2/3__Low-e Storm Window SPRetro | ResidentialManufacturedElectrical Resistance_HZ2/3__Low-e Storm Window SPRetro | Residential | Manufactured | Retro | Retro | Res-MHWx-2021P_v4 | Electrical Resistance_HZ2/3__Low-e Storm Window SP | Electrical Resistance_HZ2/3__Low-e Storm Window SP | Existing | Manufactured | Manufactured | Electric Resistance Systems | HZ2, HZ3 | All | All | 0.46894 | 0 | 0% | 0% | 0% | 100% | 0% | 1 | 0 | 0 | 0 | 0 | 0 | 0 | 0 | 0 | 0 | 0 | 0 | 0 | 0 | 0 | 0 | 0 | 0 | 0 | 0 | 0 | 0
ResidentialManufacturedRes-MHWx-2021P_v4Electrical Resistance_HZ1__Low-e Storm Window SPRetro | ResidentialManufacturedElectrical Resistance_HZ1__Low-e Storm Window SPRetro | Residential | Manufactured | Retro | Retro | Res-MHWx-2021P_v4 | Electrical Resistance_HZ1__Low-e Storm Window SP | Electrical Resistance_HZ1__Low-e Storm Window SP | Existing | Manufactured | Manufactured | Electric Resistance Systems | HZ1 | All | All | 0.51752 | 0 | 0% | 0% | 0% | 100% | 0% | 1 | 0 | 0 | 0 | 0 | 0 | 0 | 0 | 0 | 0 | 0 | 0 | 0 | 0 | 0 | 0 | 0 | 0 | 0 | 0 | 0 | 0
ResidentialManufacturedRes-MHWx-2021P_v4Heat Pump_HZ2/3__Low-e Storm Window SPRetro | ResidentialManufacturedHeat Pump_HZ2/3__Low-e Storm Window SPRetro | Residential | Manufactured | Retro | Retro | Res-MHWx-2021P_v4 | Heat Pump_HZ2/3__Low-e Storm Window SP | Heat Pump_HZ2/3__Low-e Storm Window SP | Existing | Manufactured | Manufactured | Heat Pump Systems | HZ2, HZ3 | All | All | 0.12731 | 0 | 0% | 0% | 0% | 100% | 0% | 1 | 0 | 0 | 0 | 0 | 0 | 0 | 0 | 0 | 0 | 0 | 0 | 0 | 0 | 0 | 0 | 0 | 0 | 0 | 0 | 0 | 0
ResidentialManufacturedRes-MHWx-2021P_v4Electrical Resistance_HZ2/3__Low-e Storm Window DPRetro | ResidentialManufacturedElectrical Resistance_HZ2/3__Low-e Storm Window DPRetro | Residential | Manufactured | Retro | Retro | Res-MHWx-2021P_v4 | Electrical Resistance_HZ2/3__Low-e Storm Window DP | Electrical Resistance_HZ2/3__Low-e Storm Window DP | Existing | Manufactured | Manufactured | Electric Resistance Systems | HZ2, HZ3 | All | All | 0.46894 | 0 | 0% | 0% | 0% | 100% | 0% | 1 | 0 | 0 | 0 | 0 | 0 | 0 | 0 | 0 | 0 | 0 | 0 | 0 | 0 | 0 | 0 | 0 | 0 | 0 | 0 | 0 | 0
ResidentialManufacturedRes-MHWx-2021P_v4Heat Pump_HZ1__Low-e Storm Window SPRetro | ResidentialManufacturedHeat Pump_HZ1__Low-e Storm Window SPRetro | Residential | Manufactured | Retro | Retro | Res-MHWx-2021P_v4 | Heat Pump_HZ1__Low-e Storm Window SP | Heat Pump_HZ1__Low-e Storm Window SP | Existing | Manufactured | Manufactured | Heat Pump Systems | HZ1 | All | All | 0.37705 | 0 | 0% | 0% | 0% | 100% | 0% | 1 | 0 | 0 | 0 | 0 | 0 | 0 | 0 | 0 | 0 | 0 | 0 | 0 | 0 | 0 | 0 | 0 | 0 | 0 | 0 | 0 | 0
ResidentialManufacturedRes-MHWx-2021P_v4Electrical Resistance_HZ1__Infiltration Reduction - CFM50 reductionRetro | ResidentialManufacturedElectrical Resistance_HZ1__Infiltration Reduction - CFM50 reductionRetro | Residential | Manufactured | Retro | Retro | Res-MHWx-2021P_v4 | Electrical Resistance_HZ1__Infiltration Reduction - CFM50 reduction | Electrical Resistance_HZ1__Infiltration Reduction - CFM50 reduction | Existing | Manufactured | Manufactured | Electric Resistance Systems | HZ1 | All | All | 0.51752 | 0 | 0% | 0% | 0% | 100% | 0% | 1 | 0 | 0 | 0 | 0 | 0 | 0 | 0 | 0 | 0 | 0 | 0 | 0 | 0 | 0 | 0 | 0 | 0 | 0 | 0 | 0 | 0
ResidentialManufacturedRes-MHWx-2021P_v4Electrical Resistance_HZ1__Low-e Storm Window DPRetro | ResidentialManufacturedElectrical Resistance_HZ1__Low-e Storm Window DPRetro | Residential | Manufactured | Retro | Retro | Res-MHWx-2021P_v4 | Electrical Resistance_HZ1__Low-e Storm Window DP | Electrical Resistance_HZ1__Low-e Storm Window DP | Existing | Manufactured | Manufactured | Electric Resistance Systems | HZ1 | All | All | 0.51752 | 0 | 0% | 0% | 0% | 100% | 0% | 1 | 0 | 0 | 0 | 0 | 0 | 0 | 0 | 0 | 0 | 0 | 0 | 0 | 0 | 0 | 0 | 0 | 0 | 0 | 0 | 0 | 0
ResidentialManufacturedRes-MHWx-2021P_v4Heat Pump_HZ2/3__Low-e Storm Window DPRetro | ResidentialManufacturedHeat Pump_HZ2/3__Low-e Storm Window DPRetro | Residential | Manufactured | Retro | Retro | Res-MHWx-2021P_v4 | Heat Pump_HZ2/3__Low-e Storm Window DP | Heat Pump_HZ2/3__Low-e Storm Window DP | Existing | Manufactured | Manufactured | Heat Pump Systems | HZ2, HZ3 | All | All | 0.12731 | 0 | 0% | 0% | 0% | 100% | 0% | 1 | 0 | 0 | 0 | 0 | 0 | 0 | 0 | 0 | 0 | 0 | 0 | 0 | 0 | 0 | 0 | 0 | 0 | 0 | 0 | 0 | 0
ResidentialManufacturedRes-MHWx-2021P_v4Electrical Resistance_HZ2/3__Infiltration Reduction - CFM50 reductionRetro | ResidentialManufacturedElectrical Resistance_HZ2/3__Infiltration Reduction - CFM50 reductionRetro | Residential | Manufactured | Retro | Retro | Res-MHWx-2021P_v4 | Electrical Resistance_HZ2/3__Infiltration Reduction - CFM50 reduction | Electrical Resistance_HZ2/3__Infiltration Reduction - CFM50 reduction | Existing | Manufactured | Manufactured | Electric Resistance Systems | HZ2, HZ3 | All | All | 0.46894 | 0 | 0% | 0% | 0% | 100% | 0% | 1 | 0 | 0 | 0 | 0 | 0 | 0 | 0 | 0 | 0 | 0 | 0 | 0 | 0 | 0 | 0 | 0 | 0 | 0 | 0 | 0 | 0
ResidentialManufacturedRes-MHWx-2021P_v4Heat Pump_HZ1__Low-e Storm Window DPRetro | ResidentialManufacturedHeat Pump_HZ1__Low-e Storm Window DPRetro | Residential | Manufactured | Retro | Retro | Res-MHWx-2021P_v4 | Heat Pump_HZ1__Low-e Storm Window DP | Heat Pump_HZ1__Low-e Storm Window DP | Existing | Manufactured | Manufactured | Heat Pump Systems | HZ1 | All | All | 0.37705 | 0 | 0% | 0% | 0% | 100% | 0% | 1 | 0 | 0 | 0 | 0 | 0 | 0 | 0 | 0 | 0 | 0 | 0 | 0 | 0 | 0 | 0 | 0 | 0 | 0 | 0 | 0 | 0
ResidentialManufacturedRes-MHWx-2021P_v4Electrical Resistance_HZ2/3__Floor - R0 to R22Retro | ResidentialManufacturedElectrical Resistance_HZ2/3__Floor - R0 to R22Retro | Residential | Manufactured | Retro | Retro | Res-MHWx-2021P_v4 | Electrical Resistance_HZ2/3__Floor - R0 to R22 | Electrical Resistance_HZ2/3__Floor - R0 to R22 | Existing | Manufactured | Manufactured | Electric Resistance Systems | HZ2, HZ3 | All | All | 0.46894 | 0 | 0% | 0% | 0% | 100% | 0% | 1 | 0 | 0 | 0 | 0 | 0 | 0 | 0 | 0 | 0 | 0 | 0 | 0 | 0 | 0 | 0 | 0 | 0 | 0 | 0 | 0 | 0
ResidentialManufacturedRes-MHWx-2021P_v4Electrical Resistance_HZ1__Floor - R0 to R22Retro | ResidentialManufacturedElectrical Resistance_HZ1__Floor - R0 to R22Retro | Residential | Manufactured | Retro | Retro | Res-MHWx-2021P_v4 | Electrical Resistance_HZ1__Floor - R0 to R22 | Electrical Resistance_HZ1__Floor - R0 to R22 | Existing | Manufactured | Manufactured | Electric Resistance Systems | HZ1 | All | All | 0.51752 | 0 | 0% | 0% | 0% | 100% | 0% | 1 | 0 | 0 | 0 | 0 | 0 | 0 | 0 | 0 | 0 | 0 | 0 | 0 | 0 | 0 | 0 | 0 | 0 | 0 | 0 | 0 | 0
ResidentialManufacturedRes-MHWx-2021P_v4Electrical Resistance_HZ2/3__Attic - R0 to R30Retro | ResidentialManufacturedElectrical Resistance_HZ2/3__Attic - R0 to R30Retro | Residential | Manufactured | Retro | Retro | Res-MHWx-2021P_v4 | Electrical Resistance_HZ2/3__Attic - R0 to R30 | Electrical Resistance_HZ2/3__Attic - R0 to R30 | Existing | Manufactured | Manufactured | Electric Resistance Systems | HZ2, HZ3 | All | All | 0.46894 | 0 | 0% | 0% | 0% | 100% | 0% | 1 | 0 | 0 | 0 | 0 | 0 | 0 | 0 | 0 | 0 | 0 | 0 | 0 | 0 | 0 | 0 | 0 | 0 | 0 | 0 | 0 | 0
ResidentialManufacturedRes-MHWx-2021P_v4Electrical Resistance_HZ2/3__Attic - R0 to R22Retro | ResidentialManufacturedElectrical Resistance_HZ2/3__Attic - R0 to R22Retro | Residential | Manufactured | Retro | Retro | Res-MHWx-2021P_v4 | Electrical Resistance_HZ2/3__Attic - R0 to R22 | Electrical Resistance_HZ2/3__Attic - R0 to R22 | Existing | Manufactured | Manufactured | Electric Resistance Systems | HZ2, HZ3 | All | All | 0.46894 | 0 | 0% | 0% | 0% | 100% | 0% | 1 | 0 | 0 | 0 | 0 | 0 | 0 | 0 | 0 | 0 | 0 | 0 | 0 | 0 | 0 | 0 | 0 | 0 | 0 | 0 | 0 | 0
ResidentialManufacturedRes-MHWx-2021P_v4Heat Pump_HZ2/3__Attic - R0 to R30Retro | ResidentialManufacturedHeat Pump_HZ2/3__Attic - R0 to R30Retro | Residential | Manufactured | Retro | Retro | Res-MHWx-2021P_v4 | Heat Pump_HZ2/3__Attic - R0 to R30 | Heat Pump_HZ2/3__Attic - R0 to R30 | Existing | Manufactured | Manufactured | Heat Pump Systems | HZ2, HZ3 | All | All | 0.12731 | 0 | 0% | 0% | 0% | 100% | 0% | 1 | 0 | 0 | 0 | 0 | 0 | 0 | 0 | 0 | 0 | 0 | 0 | 0 | 0 | 0 | 0 | 0 | 0 | 0 | 0 | 0 | 0
ResidentialManufacturedRes-MHWx-2021P_v4Heat Pump_HZ1__Infiltration Reduction - CFM50 reductionRetro | ResidentialManufacturedHeat Pump_HZ1__Infiltration Reduction - CFM50 reductionRetro | Residential | Manufactured | Retro | Retro | Res-MHWx-2021P_v4 | Heat Pump_HZ1__Infiltration Reduction - CFM50 reduction | Heat Pump_HZ1__Infiltration Reduction - CFM50 reduction | Existing | Manufactured | Manufactured | Heat Pump Systems | HZ1 | All | All | 0.37705 | 0 | 0% | 0% | 0% | 100% | 0% | 1 | 0 | 0 | 0 | 0 | 0 | 0 | 0 | 0 | 0 | 0 | 0 | 0 | 0 | 0 | 0 | 0 | 0 | 0 | 0 | 0 | 0
ResidentialManufacturedRes-MHWx-2021P_v4Heat Pump_HZ2/3__Floor - R0 to R22Retro | ResidentialManufacturedHeat Pump_HZ2/3__Floor - R0 to R22Retro | Residential | Manufactured | Retro | Retro | Res-MHWx-2021P_v4 | Heat Pump_HZ2/3__Floor - R0 to R22 | Heat Pump_HZ2/3__Floor - R0 to R22 | Existing | Manufactured | Manufactured | Heat Pump Systems | HZ2, HZ3 | All | All | 0.12731 | 0 | 0% | 0% | 0% | 100% | 0% | 1 | 0 | 0 | 0 | 0 | 0 | 0 | 0 | 0 | 0 | 0 | 0 | 0 | 0 | 0 | 0 | 0 | 0 | 0 | 0 | 0 | 0
ResidentialManufacturedRes-MHWx-2021P_v4Electrical Resistance_HZ1__Attic - R0 to R30Retro | ResidentialManufacturedElectrical Resistance_HZ1__Attic - R0 to R30Retro | Residential | Manufactured | Retro | Retro | Res-MHWx-2021P_v4 | Electrical Resistance_HZ1__Attic - R0 to R30 | Electrical Resistance_HZ1__Attic - R0 to R30 | Existing | Manufactured | Manufactured | Electric Resistance Systems | HZ1 | All | All | 0.51752 | 0 | 0% | 0% | 0% | 100% | 0% | 1 | 0 | 0 | 0 | 0 | 0 | 0 | 0 | 0 | 0 | 0 | 0 | 0 | 0 | 0 | 0 | 0 | 0 | 0 | 0 | 0 | 0
ResidentialManufacturedRes-MHWx-2021P_v4Electrical Resistance_HZ2/3__Floor - R11 to R22Retro | ResidentialManufacturedElectrical Resistance_HZ2/3__Floor - R11 to R22Retro | Residential | Manufactured | Retro | Retro | Res-MHWx-2021P_v4 | Electrical Resistance_HZ2/3__Floor - R11 to R22 | Electrical Resistance_HZ2/3__Floor - R11 to R22 | Existing | Manufactured | Manufactured | Electric Resistance Systems | HZ2, HZ3 | All | All | 0.46894 | 0 | 0% | 0% | 0% | 100% | 0% | 1 | 0 | 0 | 0 | 0 | 0 | 0 | 0 | 0 | 0 | 0 | 0 | 0 | 0 | 0 | 0 | 0 | 0 | 0 | 0 | 0 | 0
ResidentialManufacturedRes-MHWx-2021P_v4Heat Pump_HZ2/3__Attic - R0 to R22Retro | ResidentialManufacturedHeat Pump_HZ2/3__Attic - R0 to R22Retro | Residential | Manufactured | Retro | Retro | Res-MHWx-2021P_v4 | Heat Pump_HZ2/3__Attic - R0 to R22 | Heat Pump_HZ2/3__Attic - R0 to R22 | Existing | Manufactured | Manufactured | Heat Pump Systems | HZ2, HZ3 | All | All | 0.12731 | 0 | 0% | 0% | 0% | 100% | 0% | 1 | 0 | 0 | 0 | 0 | 0 | 0 | 0 | 0 | 0 | 0 | 0 | 0 | 0 | 0 | 0 | 0 | 0 | 0 | 0 | 0 | 0
ResidentialManufacturedRes-MHWx-2021P_v4Electrical Resistance_HZ1__Attic - R0 to R22Retro | ResidentialManufacturedElectrical Resistance_HZ1__Attic - R0 to R22Retro | Residential | Manufactured | Retro | Retro | Res-MHWx-2021P_v4 | Electrical Resistance_HZ1__Attic - R0 to R22 | Electrical Resistance_HZ1__Attic - R0 to R22 | Existing | Manufactured | Manufactured | Electric Resistance Systems | HZ1 | All | All | 0.51752 | 0 | 0% | 0% | 0% | 100% | 0% | 1 | 0 | 0 | 0 | 0 | 0 | 0 | 0 | 0 | 0 | 0 | 0 | 0 | 0 | 0 | 0 | 0 | 0 | 0 | 0 | 0 | 0
ResidentialManufacturedRes-MHWx-2021P_v4Heat Pump_HZ2/3__Infiltration Reduction - CFM50 reductionRetro | ResidentialManufacturedHeat Pump_HZ2/3__Infiltration Reduction - CFM50 reductionRetro | Residential | Manufactured | Retro | Retro | Res-MHWx-2021P_v4 | Heat Pump_HZ2/3__Infiltration Reduction - CFM50 reduction | Heat Pump_HZ2/3__Infiltration Reduction - CFM50 reduction | Existing | Manufactured | Manufactured | Heat Pump Systems | HZ2, HZ3 | All | All | 0.12731 | 0 | 0% | 0% | 0% | 100% | 0% | 1 | 0 | 0 | 0 | 0 | 0 | 0 | 0 | 0 | 0 | 0 | 0 | 0 | 0 | 0 | 0 | 0 | 0 | 0 | 0 | 0 | 0
ResidentialManufacturedRes-MHWx-2021P_v4Electrical Resistance_HZ2/3__Attic - R11 to R30Retro | ResidentialManufacturedElectrical Resistance_HZ2/3__Attic - R11 to R30Retro | Residential | Manufactured | Retro | Retro | Res-MHWx-2021P_v4 | Electrical Resistance_HZ2/3__Attic - R11 to R30 | Electrical Resistance_HZ2/3__Attic - R11 to R30 | Existing | Manufactured | Manufactured | Electric Resistance Systems | HZ2, HZ3 | All | All | 0.46894 | 0 | 0% | 0% | 0% | 100% | 0% | 1 | 0 | 0 | 0 | 0 | 0 | 0 | 0 | 0 | 0 | 0 | 0 | 0 | 0 | 0 | 0 | 0 | 0 | 0 | 0 | 0 | 0
ResidentialManufacturedRes-MHWx-2021P_v4Electrical Resistance_HZ1__Floor - R11 to R22Retro | ResidentialManufacturedElectrical Resistance_HZ1__Floor - R11 to R22Retro | Residential | Manufactured | Retro | Retro | Res-MHWx-2021P_v4 | Electrical Resistance_HZ1__Floor - R11 to R22 | Electrical Resistance_HZ1__Floor - R11 to R22 | Existing | Manufactured | Manufactured | Electric Resistance Systems | HZ1 | All | All | 0.51752 | 0 | 0% | 0% | 0% | 100% | 0% | 1 | 0 | 0 | 0 | 0 | 0 | 0 | 0 | 0 | 0 | 0 | 0 | 0 | 0 | 0 | 0 | 0 | 0 | 0 | 0 | 0 | 0
ResidentialManufacturedRes-MHWx-2021P_v4Heat Pump_HZ1__Attic - R0 to R30Retro | ResidentialManufacturedHeat Pump_HZ1__Attic - R0 to R30Retro | Residential | Manufactured | Retro | Retro | Res-MHWx-2021P_v4 | Heat Pump_HZ1__Attic - R0 to R30 | Heat Pump_HZ1__Attic - R0 to R30 | Existing | Manufactured | Manufactured | Heat Pump Systems | HZ1 | All | All | 0.37705 | 0 | 0% | 0% | 0% | 100% | 0% | 1 | 0 | 0 | 0 | 0 | 0 | 0 | 0 | 0 | 0 | 0 | 0 | 0 | 0 | 0 | 0 | 0 | 0 | 0 | 0 | 0 | 0
ResidentialManufacturedRes-MHWx-2021P_v4Heat Pump_HZ1__Attic - R0 to R22Retro | ResidentialManufacturedHeat Pump_HZ1__Attic - R0 to R22Retro | Residential | Manufactured | Retro | Retro | Res-MHWx-2021P_v4 | Heat Pump_HZ1__Attic - R0 to R22 | Heat Pump_HZ1__Attic - R0 to R22 | Existing | Manufactured | Manufactured | Heat Pump Systems | HZ1 | All | All | 0.37705 | 0 | 0% | 0% | 0% | 100% | 0% | 1 | 0 | 0 | 0 | 0 | 0 | 0 | 0 | 0 | 0 | 0 | 0 | 0 | 0 | 0 | 0 | 0 | 0 | 0 | 0 | 0 | 0
ResidentialManufacturedRes-MHWx-2021P_v4Heat Pump_HZ1__Floor - R0 to R22Retro | ResidentialManufacturedHeat Pump_HZ1__Floor - R0 to R22Retro | Residential | Manufactured | Retro | Retro | Res-MHWx-2021P_v4 | Heat Pump_HZ1__Floor - R0 to R22 | Heat Pump_HZ1__Floor - R0 to R22 | Existing | Manufactured | Manufactured | Heat Pump Systems | HZ1 | All | All | 0.37705 | 0 | 0% | 0% | 0% | 100% | 0% | 1 | 0 | 0 | 0 | 0 | 0 | 0 | 0 | 0 | 0 | 0 | 0 | 0 | 0 | 0 | 0 | 0 | 0 | 0 | 0 | 0 | 0
ResidentialManufacturedRes-MHWx-2021P_v4Electrical Resistance_HZ1__Attic - R11 to R30Retro | ResidentialManufacturedElectrical Resistance_HZ1__Attic - R11 to R30Retro | Residential | Manufactured | Retro | Retro | Res-MHWx-2021P_v4 | Electrical Resistance_HZ1__Attic - R11 to R30 | Electrical Resistance_HZ1__Attic - R11 to R30 | Existing | Manufactured | Manufactured | Electric Resistance Systems | HZ1 | All | All | 0.51752 | 0 | 0% | 0% | 0% | 100% | 0% | 1 | 0 | 0 | 0 | 0 | 0 | 0 | 0 | 0 | 0 | 0 | 0 | 0 | 0 | 0 | 0 | 0 | 0 | 0 | 0 | 0 | 0
ResidentialManufacturedRes-MHWx-2021P_v4Heat Pump_HZ2/3__Floor - R11 to R22Retro | ResidentialManufacturedHeat Pump_HZ2/3__Floor - R11 to R22Retro | Residential | Manufactured | Retro | Retro | Res-MHWx-2021P_v4 | Heat Pump_HZ2/3__Floor - R11 to R22 | Heat Pump_HZ2/3__Floor - R11 to R22 | Existing | Manufactured | Manufactured | Heat Pump Systems | HZ2, HZ3 | All | All | 0.12731 | 0 | 0% | 0% | 0% | 100% | 0% | 1 | 0 | 0 | 0 | 0 | 0 | 0 | 0 | 0 | 0 | 0 | 0 | 0 | 0 | 0 | 0 | 0 | 0 | 0 | 0 | 0 | 0
ResidentialManufacturedRes-MHWx-2021P_v4Heat Pump_HZ2/3__Attic - R11 to R30Retro | ResidentialManufacturedHeat Pump_HZ2/3__Attic - R11 to R30Retro | Residential | Manufactured | Retro | Retro | Res-MHWx-2021P_v4 | Heat Pump_HZ2/3__Attic - R11 to R30 | Heat Pump_HZ2/3__Attic - R11 to R30 | Existing | Manufactured | Manufactured | Heat Pump Systems | HZ2, HZ3 | All | All | 0.12731 | 0 | 0% | 0% | 0% | 100% | 0% | 1 | 0 | 0 | 0 | 0 | 0 | 0 | 0 | 0 | 0 | 0 | 0 | 0 | 0 | 0 | 0 | 0 | 0 | 0 | 0 | 0 | 0
ResidentialManufacturedRes-MHWx-2021P_v4Heat Pump_HZ1__Attic - R11 to R30Retro | ResidentialManufacturedHeat Pump_HZ1__Attic - R11 to R30Retro | Residential | Manufactured | Retro | Retro | Res-MHWx-2021P_v4 | Heat Pump_HZ1__Attic - R11 to R30 | Heat Pump_HZ1__Attic - R11 to R30 | Existing | Manufactured | Manufactured | Heat Pump Systems | HZ1 | All | All | 0.37705 | 0 | 0% | 0% | 0% | 100% | 0% | 1 | 0 | 0 | 0 | 0 | 0 | 0 | 0 | 0 | 0 | 0 | 0 | 0 | 0 | 0 | 0 | 0 | 0 | 0 | 0 | 0 | 0
ResidentialManufacturedRes-MHWx-2021P_v4Heat Pump_HZ1__Floor - R11 to R22Retro | ResidentialManufacturedHeat Pump_HZ1__Floor - R11 to R22Retro | Residential | Manufactured | Retro | Retro | Res-MHWx-2021P_v4 | Heat Pump_HZ1__Floor - R11 to R22 | Heat Pump_HZ1__Floor - R11 to R22 | Existing | Manufactured | Manufactured | Heat Pump Systems | HZ1 | All | All | 0.37705 | 0 | 0% | 0% | 0% | 100% | 0% | 1 | 0 | 0 | 0 | 0 | 0 | 0 | 0 | 0 | 0 | 0 | 0 | 0 | 0 | 0 | 0 | 0 | 0 | 0 | 0 | 0 | 0
ResidentialSingle FamilyRes-Showerhead-2021P_v2Showerhead_SF_ERWH_2_00 GPMNew | ResidentialSingle FamilyShowerhead_SF_ERWH_2_00 GPMNew | Residential | Single Family | New | New | Res-Showerhead-2021P_v2 | Showerhead_SF_ERWH_2_00 GPM | Showerhead_SF_ERWH_2_00 GPM | New | Single Family | Single Family | Electric WH | All | All | All | 0.49 | 0 | 0% | 100% | 0% | 100% | 0% | 1 | 0 | 0 | 0 | 0 | 0 | 0 | 0 | 0 | 0 | 0 | 0 | 0 | 0 | 0 | 0 | 0 | 0 | 0 | 0 | 0 | 0
ResidentialSingle FamilyRes-Showerhead-2021P_v2Showerhead_SF_ERWH_1_8 GPMNew | ResidentialSingle FamilyShowerhead_SF_ERWH_1_8 GPMNew | Residential | Single Family | New | New | Res-Showerhead-2021P_v2 | Showerhead_SF_ERWH_1_8 GPM | Showerhead_SF_ERWH_1_8 GPM | New | Single Family | Single Family | Electric WH | All | All | All | 0.49 | 0 | 0% | 100% | 0% | 100% | 0% | 1 | 0 | 0 | 0 | 0 | 0 | 0 | 0 | 0 | 0 | 0 | 0 | 0 | 0 | 0 | 0 | 0 | 0 | 0 | 0 | 0 | 0
ResidentialSingle FamilyRes-Showerhead-2021P_v2Showerhead_SF_ERWH_1_50 GPMNew | ResidentialSingle FamilyShowerhead_SF_ERWH_1_50 GPMNew | Residential | Single Family | New | New | Res-Showerhead-2021P_v2 | Showerhead_SF_ERWH_1_50 GPM | Showerhead_SF_ERWH_1_50 GPM | New | Single Family | Single Family | Electric WH | All | All | All | 0.49 | 0 | 0% | 100% | 0% | 100% | 0% | 1 | 0 | 0 | 0 | 0 | 0 | 0 | 0 | 0 | 0 | 0 | 0 | 0 | 0 | 0 | 0 | 0 | 0 | 0 | 0 | 0 | 0
ResidentialManufacturedRes-Showerhead-2021P_v2Showerhead_MH_ERWH_2_00 GPMNew | ResidentialManufacturedShowerhead_MH_ERWH_2_00 GPMNew | Residential | Manufactured | New | New | Res-Showerhead-2021P_v2 | Showerhead_MH_ERWH_2_00 GPM | Showerhead_MH_ERWH_2_00 GPM | New | Manufactured | Manufactured | Electric WH | All | All | All | 0.82 | 0 | 0% | 100% | 0% | 100% | 0% | 1 | 0 | 0 | 0 | 0 | 0 | 0 | 0 | 0 | 0 | 0 | 0 | 0 | 0 | 0 | 0 | 0 | 0 | 0 | 0 | 0 | 0
ResidentialManufacturedRes-Showerhead-2021P_v2Showerhead_MH_ERWH_1_8 GPMNew | ResidentialManufacturedShowerhead_MH_ERWH_1_8 GPMNew | Residential | Manufactured | New | New | Res-Showerhead-2021P_v2 | Showerhead_MH_ERWH_1_8 GPM | Showerhead_MH_ERWH_1_8 GPM | New | Manufactured | Manufactured | Electric WH | All | All | All | 0.82 | 0 | 0% | 100% | 0% | 100% | 0% | 1 | 0 | 0 | 0 | 0 | 0 | 0 | 0 | 0 | 0 | 0 | 0 | 0 | 0 | 0 | 0 | 0 | 0 | 0 | 0 | 0 | 0
ResidentialManufacturedRes-Showerhead-2021P_v2Showerhead_MH_ERWH_1_50 GPMNew | ResidentialManufacturedShowerhead_MH_ERWH_1_50 GPMNew | Residential | Manufactured | New | New | Res-Showerhead-2021P_v2 | Showerhead_MH_ERWH_1_50 GPM | Showerhead_MH_ERWH_1_50 GPM | New | Manufactured | Manufactured | Electric WH | All | All | All | 0.82 | 0 | 0% | 100% | 0% | 100% | 0% | 1 | 0 | 0 | 0 | 0 | 0 | 0 | 0 | 0 | 0 | 0 | 0 | 0 | 0 | 0 | 0 | 0 | 0 | 0 | 0 | 0 | 0
ResidentialMultifamily - Low RiseRes-Showerhead-2021P_v2Showerhead_MF_ERWH_2_00 GPMNew | ResidentialMultifamily - Low RiseShowerhead_MF_ERWH_2_00 GPMNew | Residential | Multifamily - Low Rise | New | New | Res-Showerhead-2021P_v2 | Showerhead_MF_ERWH_2_00 GPM | Showerhead_MF_ERWH_2_00 GPM | New | Multifamily - Low Rise | Multifamily | Electric WH | All | All | All | 0.62216 | 0 | 0% | 100% | 0% | 100% | 0% | 1 | 0 | 0 | 0 | 0 | 0 | 0 | 0 | 0 | 0 | 0 | 0 | 0 | 0 | 0 | 0 | 0 | 0 | 0 | 0 | 0 | 0
ResidentialMultifamily - Low RiseRes-Showerhead-2021P_v2Showerhead_MF_ERWH_1_8 GPMNew | ResidentialMultifamily - Low RiseShowerhead_MF_ERWH_1_8 GPMNew | Residential | Multifamily - Low Rise | New | New | Res-Showerhead-2021P_v2 | Showerhead_MF_ERWH_1_8 GPM | Showerhead_MF_ERWH_1_8 GPM | New | Multifamily - Low Rise | Multifamily | Electric WH | All | All | All | 0.62216 | 0 | 0% | 100% | 0% | 100% | 0% | 1 | 0 | 0 | 0 | 0 | 0 | 0 | 0 | 0 | 0 | 0 | 0 | 0 | 0 | 0 | 0 | 0 | 0 | 0 | 0 | 0 | 0
ResidentialMultifamily - Low RiseRes-Showerhead-2021P_v2Showerhead_MF_ERWH_1_50 GPMNew | ResidentialMultifamily - Low RiseShowerhead_MF_ERWH_1_50 GPMNew | Residential | Multifamily - Low Rise | New | New | Res-Showerhead-2021P_v2 | Showerhead_MF_ERWH_1_50 GPM | Showerhead_MF_ERWH_1_50 GPM | New | Multifamily - Low Rise | Multifamily | Electric WH | All | All | All | 0.62216 | 0 | 0% | 100% | 0% | 100% | 0% | 1 | 0 | 0 | 0 | 0 | 0 | 0 | 0 | 0 | 0 | 0 | 0 | 0 | 0 | 0 | 0 | 0 | 0 | 0 | 0 | 0 | 0
ResidentialMultifamily - High RiseRes-Showerhead-2021P_v2Showerhead_MF_ERWH_2_00 GPMNew | ResidentialMultifamily - High RiseShowerhead_MF_ERWH_2_00 GPMNew | Residential | Multifamily - High Rise | New | New | Res-Showerhead-2021P_v2 | Showerhead_MF_ERWH_2_00 GPM | Showerhead_MF_ERWH_2_00 GPM | New | Multifamily - High Rise | Multifamily | Electric WH | All | All | All | 0.09333 | 0 | 0% | 100% | 0% | 100% | 0% | 1 | 0 | 0 | 0 | 0 | 0 | 0 | 0 | 0 | 0 | 0 | 0 | 0 | 0 | 0 | 0 | 0 | 0 | 0 | 0 | 0 | 0
ResidentialMultifamily - High RiseRes-Showerhead-2021P_v2Showerhead_MF_ERWH_1_8 GPMNew | ResidentialMultifamily - High RiseShowerhead_MF_ERWH_1_8 GPMNew | Residential | Multifamily - High Rise | New | New | Res-Showerhead-2021P_v2 | Showerhead_MF_ERWH_1_8 GPM | Showerhead_MF_ERWH_1_8 GPM | New | Multifamily - High Rise | Multifamily | Electric WH | All | All | All | 0.09333 | 0 | 0% | 100% | 0% | 100% | 0% | 1 | 0 | 0 | 0 | 0 | 0 | 0 | 0 | 0 | 0 | 0 | 0 | 0 | 0 | 0 | 0 | 0 | 0 | 0 | 0 | 0 | 0
ResidentialMultifamily - High RiseRes-Showerhead-2021P_v2Showerhead_MF_ERWH_1_50 GPMNew | ResidentialMultifamily - High RiseShowerhead_MF_ERWH_1_50 GPMNew | Residential | Multifamily - High Rise | New | New | Res-Showerhead-2021P_v2 | Showerhead_MF_ERWH_1_50 GPM | Showerhead_MF_ERWH_1_50 GPM | New | Multifamily - High Rise | Multifamily | Electric WH | All | All | All | 0.09333 | 0 | 0% | 100% | 0% | 100% | 0% | 1 | 0 | 0 | 0 | 0 | 0 | 0 | 0 | 0 | 0 | 0 | 0 | 0 | 0 | 0 | 0 | 0 | 0 | 0 | 0 | 0 | 0
ResidentialSingle FamilyRes-Showerhead-2021P_v2Showerhead_SF_HPWH_2_00 GPMNew | ResidentialSingle FamilyShowerhead_SF_HPWH_2_00 GPMNew | Residential | Single Family | New | New | Res-Showerhead-2021P_v2 | Showerhead_SF_HPWH_2_00 GPM | Showerhead_SF_HPWH_2_00 GPM | New | Single Family | Single Family | Electric WH | All | All | All | 0.49 | 0 | 0% | 100% | 0% | 100% | 0% | 1 | 0 | 0 | 0 | 0 | 0 | 0 | 0 | 0 | 0 | 0 | 0 | 0 | 0 | 0 | 0 | 0 | 0 | 0 | 0 | 0 | 0
ResidentialSingle FamilyRes-Showerhead-2021P_v2Showerhead_SF_HPWH_1_8 GPMNew | ResidentialSingle FamilyShowerhead_SF_HPWH_1_8 GPMNew | Residential | Single Family | New | New | Res-Showerhead-2021P_v2 | Showerhead_SF_HPWH_1_8 GPM | Showerhead_SF_HPWH_1_8 GPM | New | Single Family | Single Family | Electric WH | All | All | All | 0.49 | 0 | 0% | 100% | 0% | 100% | 0% | 1 | 0 | 0 | 0 | 0 | 0 | 0 | 0 | 0 | 0 | 0 | 0 | 0 | 0 | 0 | 0 | 0 | 0 | 0 | 0 | 0 | 0
ResidentialSingle FamilyRes-Showerhead-2021P_v2Showerhead_SF_HPWH_1_50 GPMNew | ResidentialSingle FamilyShowerhead_SF_HPWH_1_50 GPMNew | Residential | Single Family | New | New | Res-Showerhead-2021P_v2 | Showerhead_SF_HPWH_1_50 GPM | Showerhead_SF_HPWH_1_50 GPM | New | Single Family | Single Family | Electric WH | All | All | All | 0.49 | 0 | 0% | 100% | 0% | 100% | 0% | 1 | 0 | 0 | 0 | 0 | 0 | 0 | 0 | 0 | 0 | 0 | 0 | 0 | 0 | 0 | 0 | 0 | 0 | 0 | 0 | 0 | 0
ResidentialManufacturedRes-Showerhead-2021P_v2Showerhead_MH_HPWH_2_00 GPMNew | ResidentialManufacturedShowerhead_MH_HPWH_2_00 GPMNew | Residential | Manufactured | New | New | Res-Showerhead-2021P_v2 | Showerhead_MH_HPWH_2_00 GPM | Showerhead_MH_HPWH_2_00 GPM | New | Manufactured | Manufactured | Electric WH | All | All | All | 0.82 | 0 | 0% | 100% | 0% | 100% | 0% | 1 | 0 | 0 | 0 | 0 | 0 | 0 | 0 | 0 | 0 | 0 | 0 | 0 | 0 | 0 | 0 | 0 | 0 | 0 | 0 | 0 | 0
ResidentialManufacturedRes-Showerhead-2021P_v2Showerhead_MH_HPWH_1_8 GPMNew | ResidentialManufacturedShowerhead_MH_HPWH_1_8 GPMNew | Residential | Manufactured | New | New | Res-Showerhead-2021P_v2 | Showerhead_MH_HPWH_1_8 GPM | Showerhead_MH_HPWH_1_8 GPM | New | Manufactured | Manufactured | Electric WH | All | All | All | 0.82 | 0 | 0% | 100% | 0% | 100% | 0% | 1 | 0 | 0 | 0 | 0 | 0 | 0 | 0 | 0 | 0 | 0 | 0 | 0 | 0 | 0 | 0 | 0 | 0 | 0 | 0 | 0 | 0
ResidentialManufacturedRes-Showerhead-2021P_v2Showerhead_MH_HPWH_1_50 GPMNew | ResidentialManufacturedShowerhead_MH_HPWH_1_50 GPMNew | Residential | Manufactured | New | New | Res-Showerhead-2021P_v2 | Showerhead_MH_HPWH_1_50 GPM | Showerhead_MH_HPWH_1_50 GPM | New | Manufactured | Manufactured | Electric WH | All | All | All | 0.82 | 0 | 0% | 100% | 0% | 100% | 0% | 1 | 0 | 0 | 0 | 0 | 0 | 0 | 0 | 0 | 0 | 0 | 0 | 0 | 0 | 0 | 0 | 0 | 0 | 0 | 0 | 0 | 0
ResidentialMultifamily - Low RiseRes-Showerhead-2021P_v2Showerhead_MF_HPWH_2_00 GPMNew | ResidentialMultifamily - Low RiseShowerhead_MF_HPWH_2_00 GPMNew | Residential | Multifamily - Low Rise | New | New | Res-Showerhead-2021P_v2 | Showerhead_MF_HPWH_2_00 GPM | Showerhead_MF_HPWH_2_00 GPM | New | Multifamily - Low Rise | Multifamily | Electric WH | All | All | All | 0.62216 | 0 | 0% | 100% | 0% | 100% | 0% | 1 | 0 | 0 | 0 | 0 | 0 | 0 | 0 | 0 | 0 | 0 | 0 | 0 | 0 | 0 | 0 | 0 | 0 | 0 | 0 | 0 | 0
ResidentialMultifamily - Low RiseRes-Showerhead-2021P_v2Showerhead_MF_HPWH_1_8 GPMNew | ResidentialMultifamily - Low RiseShowerhead_MF_HPWH_1_8 GPMNew | Residential | Multifamily - Low Rise | New | New | Res-Showerhead-2021P_v2 | Showerhead_MF_HPWH_1_8 GPM | Showerhead_MF_HPWH_1_8 GPM | New | Multifamily - Low Rise | Multifamily | Electric WH | All | All | All | 0.62216 | 0 | 0% | 100% | 0% | 100% | 0% | 1 | 0 | 0 | 0 | 0 | 0 | 0 | 0 | 0 | 0 | 0 | 0 | 0 | 0 | 0 | 0 | 0 | 0 | 0 | 0 | 0 | 0
ResidentialMultifamily - Low RiseRes-Showerhead-2021P_v2Showerhead_MF_HPWH_1_50 GPMNew | ResidentialMultifamily - Low RiseShowerhead_MF_HPWH_1_50 GPMNew | Residential | Multifamily - Low Rise | New | New | Res-Showerhead-2021P_v2 | Showerhead_MF_HPWH_1_50 GPM | Showerhead_MF_HPWH_1_50 GPM | New | Multifamily - Low Rise | Multifamily | Electric WH | All | All | All | 0.62216 | 0 | 0% | 100% | 0% | 100% | 0% | 1 | 0 | 0 | 0 | 0 | 0 | 0 | 0 | 0 | 0 | 0 | 0 | 0 | 0 | 0 | 0 | 0 | 0 | 0 | 0 | 0 | 0
ResidentialMultifamily - High RiseRes-Showerhead-2021P_v2Showerhead_MF_HPWH_2_00 GPMNew | ResidentialMultifamily - High RiseShowerhead_MF_HPWH_2_00 GPMNew | Residential | Multifamily - High Rise | New | New | Res-Showerhead-2021P_v2 | Showerhead_MF_HPWH_2_00 GPM | Showerhead_MF_HPWH_2_00 GPM | New | Multifamily - High Rise | Multifamily | Electric WH | All | All | All | 0.09333 | 0 | 0% | 100% | 0% | 100% | 0% | 1 | 0 | 0 | 0 | 0 | 0 | 0 | 0 | 0 | 0 | 0 | 0 | 0 | 0 | 0 | 0 | 0 | 0 | 0 | 0 | 0 | 0
ResidentialMultifamily - High RiseRes-Showerhead-2021P_v2Showerhead_MF_HPWH_1_8 GPMNew | ResidentialMultifamily - High RiseShowerhead_MF_HPWH_1_8 GPMNew | Residential | Multifamily - High Rise | New | New | Res-Showerhead-2021P_v2 | Showerhead_MF_HPWH_1_8 GPM | Showerhead_MF_HPWH_1_8 GPM | New | Multifamily - High Rise | Multifamily | Electric WH | All | All | All | 0.09333 | 0 | 0% | 100% | 0% | 100% | 0% | 1 | 0 | 0 | 0 | 0 | 0 | 0 | 0 | 0 | 0 | 0 | 0 | 0 | 0 | 0 | 0 | 0 | 0 | 0 | 0 | 0 | 0
ResidentialMultifamily - High RiseRes-Showerhead-2021P_v2Showerhead_MF_HPWH_1_50 GPMNew | ResidentialMultifamily - High RiseShowerhead_MF_HPWH_1_50 GPMNew | Residential | Multifamily - High Rise | New | New | Res-Showerhead-2021P_v2 | Showerhead_MF_HPWH_1_50 GPM | Showerhead_MF_HPWH_1_50 GPM | New | Multifamily - High Rise | Multifamily | Electric WH | All | All | All | 0.09333 | 0 | 0% | 100% | 0% | 100% | 0% | 1 | 0 | 0 | 0 | 0 | 0 | 0 | 0 | 0 | 0 | 0 | 0 | 0 | 0 | 0 | 0 | 0 | 0 | 0 | 0 | 0 | 0
ResidentialSingle FamilyRes-Showerhead-2021P_v2Showerhead_SF_ERWH_2_00 GPMNR | ResidentialSingle FamilyShowerhead_SF_ERWH_2_00 GPMNR | Residential | Single Family | NR | NR | Res-Showerhead-2021P_v2 | Showerhead_SF_ERWH_2_00 GPM | Showerhead_SF_ERWH_2_00 GPM | Existing | Single Family | Single Family | Electric WH | All | All | All | 0.49 | 0 | 0% | 100% | 0% | 100% | 0% | 1 | 0 | 0 | 0 | 0 | 0 | 0 | 0 | 0 | 0 | 0 | 0 | 0 | 0 | 0 | 0 | 0 | 0 | 0 | 0 | 0 | 0
ResidentialSingle FamilyRes-Showerhead-2021P_v2Showerhead_SF_ERWH_1_8 GPMNR | ResidentialSingle FamilyShowerhead_SF_ERWH_1_8 GPMNR | Residential | Single Family | NR | NR | Res-Showerhead-2021P_v2 | Showerhead_SF_ERWH_1_8 GPM | Showerhead_SF_ERWH_1_8 GPM | Existing | Single Family | Single Family | Electric WH | All | All | All | 0.49 | 0 | 0% | 100% | 0% | 100% | 0% | 1 | 0 | 0 | 0 | 0 | 0 | 0 | 0 | 0 | 0 | 0 | 0 | 0 | 0 | 0 | 0 | 0 | 0 | 0 | 0 | 0 | 0
ResidentialSingle FamilyRes-Showerhead-2021P_v2Showerhead_SF_ERWH_1_50 GPMNR | ResidentialSingle FamilyShowerhead_SF_ERWH_1_50 GPMNR | Residential | Single Family | NR | NR | Res-Showerhead-2021P_v2 | Showerhead_SF_ERWH_1_50 GPM | Showerhead_SF_ERWH_1_50 GPM | Existing | Single Family | Single Family | Electric WH | All | All | All | 0.49 | 0 | 0% | 100% | 0% | 100% | 0% | 1 | 0 | 0 | 0 | 0 | 0 | 0 | 0 | 0 | 0 | 0 | 0 | 0 | 0 | 0 | 0 | 0 | 0 | 0 | 0 | 0 | 0
ResidentialManufacturedRes-Showerhead-2021P_v2Showerhead_MH_ERWH_2_00 GPMNR | ResidentialManufacturedShowerhead_MH_ERWH_2_00 GPMNR | Residential | Manufactured | NR | NR | Res-Showerhead-2021P_v2 | Showerhead_MH_ERWH_2_00 GPM | Showerhead_MH_ERWH_2_00 GPM | Existing | Manufactured | Manufactured | Electric WH | All | All | All | 0.82 | 0 | 0% | 100% | 0% | 100% | 0% | 1 | 0 | 0 | 0 | 0 | 0 | 0 | 0 | 0 | 0 | 0 | 0 | 0 | 0 | 0 | 0 | 0 | 0 | 0 | 0 | 0 | 0
ResidentialManufacturedRes-Showerhead-2021P_v2Showerhead_MH_ERWH_1_8 GPMNR | ResidentialManufacturedShowerhead_MH_ERWH_1_8 GPMNR | Residential | Manufactured | NR | NR | Res-Showerhead-2021P_v2 | Showerhead_MH_ERWH_1_8 GPM | Showerhead_MH_ERWH_1_8 GPM | Existing | Manufactured | Manufactured | Electric WH | All | All | All | 0.82 | 0 | 0% | 100% | 0% | 100% | 0% | 1 | 0 | 0 | 0 | 0 | 0 | 0 | 0 | 0 | 0 | 0 | 0 | 0 | 0 | 0 | 0 | 0 | 0 | 0 | 0 | 0 | 0
ResidentialManufacturedRes-Showerhead-2021P_v2Showerhead_MH_ERWH_1_50 GPMNR | ResidentialManufacturedShowerhead_MH_ERWH_1_50 GPMNR | Residential | Manufactured | NR | NR | Res-Showerhead-2021P_v2 | Showerhead_MH_ERWH_1_50 GPM | Showerhead_MH_ERWH_1_50 GPM | Existing | Manufactured | Manufactured | Electric WH | All | All | All | 0.82 | 0 | 0% | 100% | 0% | 100% | 0% | 1 | 0 | 0 | 0 | 0 | 0 | 0 | 0 | 0 | 0 | 0 | 0 | 0 | 0 | 0 | 0 | 0 | 0 | 0 | 0 | 0 | 0
ResidentialMultifamily - Low RiseRes-Showerhead-2021P_v2Showerhead_MF_ERWH_2_00 GPMNR | ResidentialMultifamily - Low RiseShowerhead_MF_ERWH_2_00 GPMNR | Residential | Multifamily - Low Rise | NR | NR | Res-Showerhead-2021P_v2 | Showerhead_MF_ERWH_2_00 GPM | Showerhead_MF_ERWH_2_00 GPM | Existing | Multifamily - Low Rise | Multifamily | Electric WH | All | All | All | 0.62216 | 0 | 0% | 100% | 0% | 100% | 0% | 1 | 0 | 0 | 0 | 0 | 0 | 0 | 0 | 0 | 0 | 0 | 0 | 0 | 0 | 0 | 0 | 0 | 0 | 0 | 0 | 0 | 0
ResidentialMultifamily - Low RiseRes-Showerhead-2021P_v2Showerhead_MF_ERWH_1_8 GPMNR | ResidentialMultifamily - Low RiseShowerhead_MF_ERWH_1_8 GPMNR | Residential | Multifamily - Low Rise | NR | NR | Res-Showerhead-2021P_v2 | Showerhead_MF_ERWH_1_8 GPM | Showerhead_MF_ERWH_1_8 GPM | Existing | Multifamily - Low Rise | Multifamily | Electric WH | All | All | All | 0.62216 | 0 | 0% | 100% | 0% | 100% | 0% | 1 | 0 | 0 | 0 | 0 | 0 | 0 | 0 | 0 | 0 | 0 | 0 | 0 | 0 | 0 | 0 | 0 | 0 | 0 | 0 | 0 | 0
ResidentialMultifamily - Low RiseRes-Showerhead-2021P_v2Showerhead_MF_ERWH_1_50 GPMNR | ResidentialMultifamily - Low RiseShowerhead_MF_ERWH_1_50 GPMNR | Residential | Multifamily - Low Rise | NR | NR | Res-Showerhead-2021P_v2 | Showerhead_MF_ERWH_1_50 GPM | Showerhead_MF_ERWH_1_50 GPM | Existing | Multifamily - Low Rise | Multifamily | Electric WH | All | All | All | 0.62216 | 0 | 0% | 100% | 0% | 100% | 0% | 1 | 0 | 0 | 0 | 0 | 0 | 0 | 0 | 0 | 0 | 0 | 0 | 0 | 0 | 0 | 0 | 0 | 0 | 0 | 0 | 0 | 0
ResidentialMultifamily - High RiseRes-Showerhead-2021P_v2Showerhead_MF_ERWH_2_00 GPMNR | ResidentialMultifamily - High RiseShowerhead_MF_ERWH_2_00 GPMNR | Residential | Multifamily - High Rise | NR | NR | Res-Showerhead-2021P_v2 | Showerhead_MF_ERWH_2_00 GPM | Showerhead_MF_ERWH_2_00 GPM | Existing | Multifamily - High Rise | Multifamily | Electric WH | All | All | All | 0.09333 | 0 | 0% | 100% | 0% | 100% | 0% | 1 | 0 | 0 | 0 | 0 | 0 | 0 | 0 | 0 | 0 | 0 | 0 | 0 | 0 | 0 | 0 | 0 | 0 | 0 | 0 | 0 | 0
ResidentialMultifamily - High RiseRes-Showerhead-2021P_v2Showerhead_MF_ERWH_1_8 GPMNR | ResidentialMultifamily - High RiseShowerhead_MF_ERWH_1_8 GPMNR | Residential | Multifamily - High Rise | NR | NR | Res-Showerhead-2021P_v2 | Showerhead_MF_ERWH_1_8 GPM | Showerhead_MF_ERWH_1_8 GPM | Existing | Multifamily - High Rise | Multifamily | Electric WH | All | All | All | 0.09333 | 0 | 0% | 100% | 0% | 100% | 0% | 1 | 0 | 0 | 0 | 0 | 0 | 0 | 0 | 0 | 0 | 0 | 0 | 0 | 0 | 0 | 0 | 0 | 0 | 0 | 0 | 0 | 0
ResidentialMultifamily - High RiseRes-Showerhead-2021P_v2Showerhead_MF_ERWH_1_50 GPMNR | ResidentialMultifamily - High RiseShowerhead_MF_ERWH_1_50 GPMNR | Residential | Multifamily - High Rise | NR | NR | Res-Showerhead-2021P_v2 | Showerhead_MF_ERWH_1_50 GPM | Showerhead_MF_ERWH_1_50 GPM | Existing | Multifamily - High Rise | Multifamily | Electric WH | All | All | All | 0.09333 | 0 | 0% | 100% | 0% | 100% | 0% | 1 | 0 | 0 | 0 | 0 | 0 | 0 | 0 | 0 | 0 | 0 | 0 | 0 | 0 | 0 | 0 | 0 | 0 | 0 | 0 | 0 | 0
ResidentialSingle FamilyRes-Showerhead-2021P_v2Showerhead_SF_HPWH_2_00 GPMNR | ResidentialSingle FamilyShowerhead_SF_HPWH_2_00 GPMNR | Residential | Single Family | NR | NR | Res-Showerhead-2021P_v2 | Showerhead_SF_HPWH_2_00 GPM | Showerhead_SF_HPWH_2_00 GPM | Existing | Single Family | Single Family | Electric WH | All | All | All | 0.49 | 0 | 0% | 100% | 0% | 100% | 0% | 1 | 0 | 0 | 0 | 0 | 0 | 0 | 0 | 0 | 0 | 0 | 0 | 0 | 0 | 0 | 0 | 0 | 0 | 0 | 0 | 0 | 0
ResidentialSingle FamilyRes-Showerhead-2021P_v2Showerhead_SF_HPWH_1_8 GPMNR | ResidentialSingle FamilyShowerhead_SF_HPWH_1_8 GPMNR | Residential | Single Family | NR | NR | Res-Showerhead-2021P_v2 | Showerhead_SF_HPWH_1_8 GPM | Showerhead_SF_HPWH_1_8 GPM | Existing | Single Family | Single Family | Electric WH | All | All | All | 0.49 | 0 | 0% | 100% | 0% | 100% | 0% | 1 | 0 | 0 | 0 | 0 | 0 | 0 | 0 | 0 | 0 | 0 | 0 | 0 | 0 | 0 | 0 | 0 | 0 | 0 | 0 | 0 | 0
ResidentialSingle FamilyRes-Showerhead-2021P_v2Showerhead_SF_HPWH_1_50 GPMNR | ResidentialSingle FamilyShowerhead_SF_HPWH_1_50 GPMNR | Residential | Single Family | NR | NR | Res-Showerhead-2021P_v2 | Showerhead_SF_HPWH_1_50 GPM | Showerhead_SF_HPWH_1_50 GPM | Existing | Single Family | Single Family | Electric WH | All | All | All | 0.49 | 0 | 0% | 100% | 0% | 100% | 0% | 1 | 0 | 0 | 0 | 0 | 0 | 0 | 0 | 0 | 0 | 0 | 0 | 0 | 0 | 0 | 0 | 0 | 0 | 0 | 0 | 0 | 0
ResidentialManufacturedRes-Showerhead-2021P_v2Showerhead_MH_HPWH_2_00 GPMNR | ResidentialManufacturedShowerhead_MH_HPWH_2_00 GPMNR | Residential | Manufactured | NR | NR | Res-Showerhead-2021P_v2 | Showerhead_MH_HPWH_2_00 GPM | Showerhead_MH_HPWH_2_00 GPM | Existing | Manufactured | Manufactured | Electric WH | All | All | All | 0.82 | 0 | 0% | 100% | 0% | 100% | 0% | 1 | 0 | 0 | 0 | 0 | 0 | 0 | 0 | 0 | 0 | 0 | 0 | 0 | 0 | 0 | 0 | 0 | 0 | 0 | 0 | 0 | 0
ResidentialManufacturedRes-Showerhead-2021P_v2Showerhead_MH_HPWH_1_8 GPMNR | ResidentialManufacturedShowerhead_MH_HPWH_1_8 GPMNR | Residential | Manufactured | NR | NR | Res-Showerhead-2021P_v2 | Showerhead_MH_HPWH_1_8 GPM | Showerhead_MH_HPWH_1_8 GPM | Existing | Manufactured | Manufactured | Electric WH | All | All | All | 0.82 | 0 | 0% | 100% | 0% | 100% | 0% | 1 | 0 | 0 | 0 | 0 | 0 | 0 | 0 | 0 | 0 | 0 | 0 | 0 | 0 | 0 | 0 | 0 | 0 | 0 | 0 | 0 | 0
ResidentialManufacturedRes-Showerhead-2021P_v2Showerhead_MH_HPWH_1_50 GPMNR | ResidentialManufacturedShowerhead_MH_HPWH_1_50 GPMNR | Residential | Manufactured | NR | NR | Res-Showerhead-2021P_v2 | Showerhead_MH_HPWH_1_50 GPM | Showerhead_MH_HPWH_1_50 GPM | Existing | Manufactured | Manufactured | Electric WH | All | All | All | 0.82 | 0 | 0% | 100% | 0% | 100% | 0% | 1 | 0 | 0 | 0 | 0 | 0 | 0 | 0 | 0 | 0 | 0 | 0 | 0 | 0 | 0 | 0 | 0 | 0 | 0 | 0 | 0 | 0
ResidentialMultifamily - Low RiseRes-Showerhead-2021P_v2Showerhead_MF_HPWH_2_00 GPMNR | ResidentialMultifamily - Low RiseShowerhead_MF_HPWH_2_00 GPMNR | Residential | Multifamily - Low Rise | NR | NR | Res-Showerhead-2021P_v2 | Showerhead_MF_HPWH_2_00 GPM | Showerhead_MF_HPWH_2_00 GPM | Existing | Multifamily - Low Rise | Multifamily | Electric WH | All | All | All | 0.62216 | 0 | 0% | 100% | 0% | 100% | 0% | 1 | 0 | 0 | 0 | 0 | 0 | 0 | 0 | 0 | 0 | 0 | 0 | 0 | 0 | 0 | 0 | 0 | 0 | 0 | 0 | 0 | 0
ResidentialMultifamily - Low RiseRes-Showerhead-2021P_v2Showerhead_MF_HPWH_1_8 GPMNR | ResidentialMultifamily - Low RiseShowerhead_MF_HPWH_1_8 GPMNR | Residential | Multifamily - Low Rise | NR | NR | Res-Showerhead-2021P_v2 | Showerhead_MF_HPWH_1_8 GPM | Showerhead_MF_HPWH_1_8 GPM | Existing | Multifamily - Low Rise | Multifamily | Electric WH | All | All | All | 0.62216 | 0 | 0% | 100% | 0% | 100% | 0% | 1 | 0 | 0 | 0 | 0 | 0 | 0 | 0 | 0 | 0 | 0 | 0 | 0 | 0 | 0 | 0 | 0 | 0 | 0 | 0 | 0 | 0
ResidentialMultifamily - Low RiseRes-Showerhead-2021P_v2Showerhead_MF_HPWH_1_50 GPMNR | ResidentialMultifamily - Low RiseShowerhead_MF_HPWH_1_50 GPMNR | Residential | Multifamily - Low Rise | NR | NR | Res-Showerhead-2021P_v2 | Showerhead_MF_HPWH_1_50 GPM | Showerhead_MF_HPWH_1_50 GPM | Existing | Multifamily - Low Rise | Multifamily | Electric WH | All | All | All | 0.62216 | 0 | 0% | 100% | 0% | 100% | 0% | 1 | 0 | 0 | 0 | 0 | 0 | 0 | 0 | 0 | 0 | 0 | 0 | 0 | 0 | 0 | 0 | 0 | 0 | 0 | 0 | 0 | 0
ResidentialMultifamily - High RiseRes-Showerhead-2021P_v2Showerhead_MF_HPWH_2_00 GPMNR | ResidentialMultifamily - High RiseShowerhead_MF_HPWH_2_00 GPMNR | Residential | Multifamily - High Rise | NR | NR | Res-Showerhead-2021P_v2 | Showerhead_MF_HPWH_2_00 GPM | Showerhead_MF_HPWH_2_00 GPM | Existing | Multifamily - High Rise | Multifamily | Electric WH | All | All | All | 0.09333 | 0 | 0% | 100% | 0% | 100% | 0% | 1 | 0 | 0 | 0 | 0 | 0 | 0 | 0 | 0 | 0 | 0 | 0 | 0 | 0 | 0 | 0 | 0 | 0 | 0 | 0 | 0 | 0
ResidentialMultifamily - High RiseRes-Showerhead-2021P_v2Showerhead_MF_HPWH_1_8 GPMNR | ResidentialMultifamily - High RiseShowerhead_MF_HPWH_1_8 GPMNR | Residential | Multifamily - High Rise | NR | NR | Res-Showerhead-2021P_v2 | Showerhead_MF_HPWH_1_8 GPM | Showerhead_MF_HPWH_1_8 GPM | Existing | Multifamily - High Rise | Multifamily | Electric WH | All | All | All | 0.09333 | 0 | 0% | 100% | 0% | 100% | 0% | 1 | 0 | 0 | 0 | 0 | 0 | 0 | 0 | 0 | 0 | 0 | 0 | 0 | 0 | 0 | 0 | 0 | 0 | 0 | 0 | 0 | 0
ResidentialMultifamily - High RiseRes-Showerhead-2021P_v2Showerhead_MF_HPWH_1_50 GPMNR | ResidentialMultifamily - High RiseShowerhead_MF_HPWH_1_50 GPMNR | Residential | Multifamily - High Rise | NR | NR | Res-Showerhead-2021P_v2 | Showerhead_MF_HPWH_1_50 GPM | Showerhead_MF_HPWH_1_50 GPM | Existing | Multifamily - High Rise | Multifamily | Electric WH | All | All | All | 0.09333 | 0 | 0% | 100% | 0% | 100% | 0% | 1 | 0 | 0 | 0 | 0 | 0 | 0 | 0 | 0 | 0 | 0 | 0 | 0 | 0 | 0 | 0 | 0 | 0 | 0 | 0 | 0 | 0
ResidentialSingle FamilyRes-Showerhead-2021P_v2Showerhead_SF_ERWH_2_00 GPMNR | ResidentialSingle FamilyShowerhead_SF_ERWH_2_00 GPMNew to NR | Residential | Single Family | New to NR | NR | Res-Showerhead-2021P_v2 | Showerhead_SF_ERWH_2_00 GPM | Showerhead_SF_ERWH_2_00 GPM | Existing | Single Family | Single Family | Electric WH | All | All | All | 0.49 | 0 | 0% | 100% | 0% | 100% | 0% | 1 | 0 | 0 | 0 | 0 | 0 | 0 | 0 | 0 | 0 | 0 | 0 | 0 | 0 | 0 | 0 | 0 | 0 | 0 | 0 | 0 | 0
ResidentialSingle FamilyRes-Showerhead-2021P_v2Showerhead_SF_ERWH_1_8 GPMNR | ResidentialSingle FamilyShowerhead_SF_ERWH_1_8 GPMNew to NR | Residential | Single Family | New to NR | NR | Res-Showerhead-2021P_v2 | Showerhead_SF_ERWH_1_8 GPM | Showerhead_SF_ERWH_1_8 GPM | Existing | Single Family | Single Family | Electric WH | All | All | All | 0.49 | 0 | 0% | 100% | 0% | 100% | 0% | 1 | 0 | 0 | 0 | 0 | 0 | 0 | 0 | 0 | 0 | 0 | 0 | 0 | 0 | 0 | 0 | 0 | 0 | 0 | 0 | 0 | 0
ResidentialSingle FamilyRes-Showerhead-2021P_v2Showerhead_SF_ERWH_1_50 GPMNR | ResidentialSingle FamilyShowerhead_SF_ERWH_1_50 GPMNew to NR | Residential | Single Family | New to NR | NR | Res-Showerhead-2021P_v2 | Showerhead_SF_ERWH_1_50 GPM | Showerhead_SF_ERWH_1_50 GPM | Existing | Single Family | Single Family | Electric WH | All | All | All | 0.49 | 0 | 0% | 100% | 0% | 100% | 0% | 1 | 0 | 0 | 0 | 0 | 0 | 0 | 0 | 0 | 0 | 0 | 0 | 0 | 0 | 0 | 0 | 0 | 0 | 0 | 0 | 0 | 0
ResidentialManufacturedRes-Showerhead-2021P_v2Showerhead_MH_ERWH_2_00 GPMNR | ResidentialManufacturedShowerhead_MH_ERWH_2_00 GPMNew to NR | Residential | Manufactured | New to NR | NR | Res-Showerhead-2021P_v2 | Showerhead_MH_ERWH_2_00 GPM | Showerhead_MH_ERWH_2_00 GPM | Existing | Manufactured | Manufactured | Electric WH | All | All | All | 0.82 | 0 | 0% | 100% | 0% | 100% | 0% | 1 | 0 | 0 | 0 | 0 | 0 | 0 | 0 | 0 | 0 | 0 | 0 | 0 | 0 | 0 | 0 | 0 | 0 | 0 | 0 | 0 | 0
ResidentialManufacturedRes-Showerhead-2021P_v2Showerhead_MH_ERWH_1_8 GPMNR | ResidentialManufacturedShowerhead_MH_ERWH_1_8 GPMNew to NR | Residential | Manufactured | New to NR | NR | Res-Showerhead-2021P_v2 | Showerhead_MH_ERWH_1_8 GPM | Showerhead_MH_ERWH_1_8 GPM | Existing | Manufactured | Manufactured | Electric WH | All | All | All | 0.82 | 0 | 0% | 100% | 0% | 100% | 0% | 1 | 0 | 0 | 0 | 0 | 0 | 0 | 0 | 0 | 0 | 0 | 0 | 0 | 0 | 0 | 0 | 0 | 0 | 0 | 0 | 0 | 0
ResidentialManufacturedRes-Showerhead-2021P_v2Showerhead_MH_ERWH_1_50 GPMNR | ResidentialManufacturedShowerhead_MH_ERWH_1_50 GPMNew to NR | Residential | Manufactured | New to NR | NR | Res-Showerhead-2021P_v2 | Showerhead_MH_ERWH_1_50 GPM | Showerhead_MH_ERWH_1_50 GPM | Existing | Manufactured | Manufactured | Electric WH | All | All | All | 0.82 | 0 | 0% | 100% | 0% | 100% | 0% | 1 | 0 | 0 | 0 | 0 | 0 | 0 | 0 | 0 | 0 | 0 | 0 | 0 | 0 | 0 | 0 | 0 | 0 | 0 | 0 | 0 | 0
ResidentialMultifamily - Low RiseRes-Showerhead-2021P_v2Showerhead_MF_ERWH_2_00 GPMNR | ResidentialMultifamily - Low RiseShowerhead_MF_ERWH_2_00 GPMNew to NR | Residential | Multifamily - Low Rise | New to NR | NR | Res-Showerhead-2021P_v2 | Showerhead_MF_ERWH_2_00 GPM | Showerhead_MF_ERWH_2_00 GPM | Existing | Multifamily - Low Rise | Multifamily | Electric WH | All | All | All | 0.62216 | 0 | 0% | 100% | 0% | 100% | 0% | 1 | 0 | 0 | 0 | 0 | 0 | 0 | 0 | 0 | 0 | 0 | 0 | 0 | 0 | 0 | 0 | 0 | 0 | 0 | 0 | 0 | 0
ResidentialMultifamily - Low RiseRes-Showerhead-2021P_v2Showerhead_MF_ERWH_1_8 GPMNR | ResidentialMultifamily - Low RiseShowerhead_MF_ERWH_1_8 GPMNew to NR | Residential | Multifamily - Low Rise | New to NR | NR | Res-Showerhead-2021P_v2 | Showerhead_MF_ERWH_1_8 GPM | Showerhead_MF_ERWH_1_8 GPM | Existing | Multifamily - Low Rise | Multifamily | Electric WH | All | All | All | 0.62216 | 0 | 0% | 100% | 0% | 100% | 0% | 1 | 0 | 0 | 0 | 0 | 0 | 0 | 0 | 0 | 0 | 0 | 0 | 0 | 0 | 0 | 0 | 0 | 0 | 0 | 0 | 0 | 0
ResidentialMultifamily - Low RiseRes-Showerhead-2021P_v2Showerhead_MF_ERWH_1_50 GPMNR | ResidentialMultifamily - Low RiseShowerhead_MF_ERWH_1_50 GPMNew to NR | Residential | Multifamily - Low Rise | New to NR | NR | Res-Showerhead-2021P_v2 | Showerhead_MF_ERWH_1_50 GPM | Showerhead_MF_ERWH_1_50 GPM | Existing | Multifamily - Low Rise | Multifamily | Electric WH | All | All | All | 0.62216 | 0 | 0% | 100% | 0% | 100% | 0% | 1 | 0 | 0 | 0 | 0 | 0 | 0 | 0 | 0 | 0 | 0 | 0 | 0 | 0 | 0 | 0 | 0 | 0 | 0 | 0 | 0 | 0
ResidentialMultifamily - High RiseRes-Showerhead-2021P_v2Showerhead_MF_ERWH_2_00 GPMNR | ResidentialMultifamily - High RiseShowerhead_MF_ERWH_2_00 GPMNew to NR | Residential | Multifamily - High Rise | New to NR | NR | Res-Showerhead-2021P_v2 | Showerhead_MF_ERWH_2_00 GPM | Showerhead_MF_ERWH_2_00 GPM | Existing | Multifamily - High Rise | Multifamily | Electric WH | All | All | All | 0.09333 | 0 | 0% | 100% | 0% | 100% | 0% | 1 | 0 | 0 | 0 | 0 | 0 | 0 | 0 | 0 | 0 | 0 | 0 | 0 | 0 | 0 | 0 | 0 | 0 | 0 | 0 | 0 | 0
ResidentialMultifamily - High RiseRes-Showerhead-2021P_v2Showerhead_MF_ERWH_1_8 GPMNR | ResidentialMultifamily - High RiseShowerhead_MF_ERWH_1_8 GPMNew to NR | Residential | Multifamily - High Rise | New to NR | NR | Res-Showerhead-2021P_v2 | Showerhead_MF_ERWH_1_8 GPM | Showerhead_MF_ERWH_1_8 GPM | Existing | Multifamily - High Rise | Multifamily | Electric WH | All | All | All | 0.09333 | 0 | 0% | 100% | 0% | 100% | 0% | 1 | 0 | 0 | 0 | 0 | 0 | 0 | 0 | 0 | 0 | 0 | 0 | 0 | 0 | 0 | 0 | 0 | 0 | 0 | 0 | 0 | 0
ResidentialMultifamily - High RiseRes-Showerhead-2021P_v2Showerhead_MF_ERWH_1_50 GPMNR | ResidentialMultifamily - High RiseShowerhead_MF_ERWH_1_50 GPMNew to NR | Residential | Multifamily - High Rise | New to NR | NR | Res-Showerhead-2021P_v2 | Showerhead_MF_ERWH_1_50 GPM | Showerhead_MF_ERWH_1_50 GPM | Existing | Multifamily - High Rise | Multifamily | Electric WH | All | All | All | 0.09333 | 0 | 0% | 100% | 0% | 100% | 0% | 1 | 0 | 0 | 0 | 0 | 0 | 0 | 0 | 0 | 0 | 0 | 0 | 0 | 0 | 0 | 0 | 0 | 0 | 0 | 0 | 0 | 0
ResidentialSingle FamilyRes-Showerhead-2021P_v2Showerhead_SF_HPWH_2_00 GPMNR | ResidentialSingle FamilyShowerhead_SF_HPWH_2_00 GPMNew to NR | Residential | Single Family | New to NR | NR | Res-Showerhead-2021P_v2 | Showerhead_SF_HPWH_2_00 GPM | Showerhead_SF_HPWH_2_00 GPM | Existing | Single Family | Single Family | Electric WH | All | All | All | 0.49 | 0 | 0% | 100% | 0% | 100% | 0% | 1 | 0 | 0 | 0 | 0 | 0 | 0 | 0 | 0 | 0 | 0 | 0 | 0 | 0 | 0 | 0 | 0 | 0 | 0 | 0 | 0 | 0
ResidentialSingle FamilyRes-Showerhead-2021P_v2Showerhead_SF_HPWH_1_8 GPMNR | ResidentialSingle FamilyShowerhead_SF_HPWH_1_8 GPMNew to NR | Residential | Single Family | New to NR | NR | Res-Showerhead-2021P_v2 | Showerhead_SF_HPWH_1_8 GPM | Showerhead_SF_HPWH_1_8 GPM | Existing | Single Family | Single Family | Electric WH | All | All | All | 0.49 | 0 | 0% | 100% | 0% | 100% | 0% | 1 | 0 | 0 | 0 | 0 | 0 | 0 | 0 | 0 | 0 | 0 | 0 | 0 | 0 | 0 | 0 | 0 | 0 | 0 | 0 | 0 | 0
ResidentialSingle FamilyRes-Showerhead-2021P_v2Showerhead_SF_HPWH_1_50 GPMNR | ResidentialSingle FamilyShowerhead_SF_HPWH_1_50 GPMNew to NR | Residential | Single Family | New to NR | NR | Res-Showerhead-2021P_v2 | Showerhead_SF_HPWH_1_50 GPM | Showerhead_SF_HPWH_1_50 GPM | Existing | Single Family | Single Family | Electric WH | All | All | All | 0.49 | 0 | 0% | 100% | 0% | 100% | 0% | 1 | 0 | 0 | 0 | 0 | 0 | 0 | 0 | 0 | 0 | 0 | 0 | 0 | 0 | 0 | 0 | 0 | 0 | 0 | 0 | 0 | 0
ResidentialManufacturedRes-Showerhead-2021P_v2Showerhead_MH_HPWH_2_00 GPMNR | ResidentialManufacturedShowerhead_MH_HPWH_2_00 GPMNew to NR | Residential | Manufactured | New to NR | NR | Res-Showerhead-2021P_v2 | Showerhead_MH_HPWH_2_00 GPM | Showerhead_MH_HPWH_2_00 GPM | Existing | Manufactured | Manufactured | Electric WH | All | All | All | 0.82 | 0 | 0% | 100% | 0% | 100% | 0% | 1 | 0 | 0 | 0 | 0 | 0 | 0 | 0 | 0 | 0 | 0 | 0 | 0 | 0 | 0 | 0 | 0 | 0 | 0 | 0 | 0 | 0
ResidentialManufacturedRes-Showerhead-2021P_v2Showerhead_MH_HPWH_1_8 GPMNR | ResidentialManufacturedShowerhead_MH_HPWH_1_8 GPMNew to NR | Residential | Manufactured | New to NR | NR | Res-Showerhead-2021P_v2 | Showerhead_MH_HPWH_1_8 GPM | Showerhead_MH_HPWH_1_8 GPM | Existing | Manufactured | Manufactured | Electric WH | All | All | All | 0.82 | 0 | 0% | 100% | 0% | 100% | 0% | 1 | 0 | 0 | 0 | 0 | 0 | 0 | 0 | 0 | 0 | 0 | 0 | 0 | 0 | 0 | 0 | 0 | 0 | 0 | 0 | 0 | 0
ResidentialManufacturedRes-Showerhead-2021P_v2Showerhead_MH_HPWH_1_50 GPMNR | ResidentialManufacturedShowerhead_MH_HPWH_1_50 GPMNew to NR | Residential | Manufactured | New to NR | NR | Res-Showerhead-2021P_v2 | Showerhead_MH_HPWH_1_50 GPM | Showerhead_MH_HPWH_1_50 GPM | Existing | Manufactured | Manufactured | Electric WH | All | All | All | 0.82 | 0 | 0% | 100% | 0% | 100% | 0% | 1 | 0 | 0 | 0 | 0 | 0 | 0 | 0 | 0 | 0 | 0 | 0 | 0 | 0 | 0 | 0 | 0 | 0 | 0 | 0 | 0 | 0
ResidentialMultifamily - Low RiseRes-Showerhead-2021P_v2Showerhead_MF_HPWH_2_00 GPMNR | ResidentialMultifamily - Low RiseShowerhead_MF_HPWH_2_00 GPMNew to NR | Residential | Multifamily - Low Rise | New to NR | NR | Res-Showerhead-2021P_v2 | Showerhead_MF_HPWH_2_00 GPM | Showerhead_MF_HPWH_2_00 GPM | Existing | Multifamily - Low Rise | Multifamily | Electric WH | All | All | All | 0.62216 | 0 | 0% | 100% | 0% | 100% | 0% | 1 | 0 | 0 | 0 | 0 | 0 | 0 | 0 | 0 | 0 | 0 | 0 | 0 | 0 | 0 | 0 | 0 | 0 | 0 | 0 | 0 | 0
ResidentialMultifamily - Low RiseRes-Showerhead-2021P_v2Showerhead_MF_HPWH_1_8 GPMNR | ResidentialMultifamily - Low RiseShowerhead_MF_HPWH_1_8 GPMNew to NR | Residential | Multifamily - Low Rise | New to NR | NR | Res-Showerhead-2021P_v2 | Showerhead_MF_HPWH_1_8 GPM | Showerhead_MF_HPWH_1_8 GPM | Existing | Multifamily - Low Rise | Multifamily | Electric WH | All | All | All | 0.62216 | 0 | 0% | 100% | 0% | 100% | 0% | 1 | 0 | 0 | 0 | 0 | 0 | 0 | 0 | 0 | 0 | 0 | 0 | 0 | 0 | 0 | 0 | 0 | 0 | 0 | 0 | 0 | 0
ResidentialMultifamily - Low RiseRes-Showerhead-2021P_v2Showerhead_MF_HPWH_1_50 GPMNR | ResidentialMultifamily - Low RiseShowerhead_MF_HPWH_1_50 GPMNew to NR | Residential | Multifamily - Low Rise | New to NR | NR | Res-Showerhead-2021P_v2 | Showerhead_MF_HPWH_1_50 GPM | Showerhead_MF_HPWH_1_50 GPM | Existing | Multifamily - Low Rise | Multifamily | Electric WH | All | All | All | 0.62216 | 0 | 0% | 100% | 0% | 100% | 0% | 1 | 0 | 0 | 0 | 0 | 0 | 0 | 0 | 0 | 0 | 0 | 0 | 0 | 0 | 0 | 0 | 0 | 0 | 0 | 0 | 0 | 0
ResidentialMultifamily - High RiseRes-Showerhead-2021P_v2Showerhead_MF_HPWH_2_00 GPMNR | ResidentialMultifamily - High RiseShowerhead_MF_HPWH_2_00 GPMNew to NR | Residential | Multifamily - High Rise | New to NR | NR | Res-Showerhead-2021P_v2 | Showerhead_MF_HPWH_2_00 GPM | Showerhead_MF_HPWH_2_00 GPM | Existing | Multifamily - High Rise | Multifamily | Electric WH | All | All | All | 0.09333 | 0 | 0% | 100% | 0% | 100% | 0% | 1 | 0 | 0 | 0 | 0 | 0 | 0 | 0 | 0 | 0 | 0 | 0 | 0 | 0 | 0 | 0 | 0 | 0 | 0 | 0 | 0 | 0
ResidentialMultifamily - High RiseRes-Showerhead-2021P_v2Showerhead_MF_HPWH_1_8 GPMNR | ResidentialMultifamily - High RiseShowerhead_MF_HPWH_1_8 GPMNew to NR | Residential | Multifamily - High Rise | New to NR | NR | Res-Showerhead-2021P_v2 | Showerhead_MF_HPWH_1_8 GPM | Showerhead_MF_HPWH_1_8 GPM | Existing | Multifamily - High Rise | Multifamily | Electric WH | All | All | All | 0.09333 | 0 | 0% | 100% | 0% | 100% | 0% | 1 | 0 | 0 | 0 | 0 | 0 | 0 | 0 | 0 | 0 | 0 | 0 | 0 | 0 | 0 | 0 | 0 | 0 | 0 | 0 | 0 | 0
ResidentialMultifamily - High RiseRes-Showerhead-2021P_v2Showerhead_MF_HPWH_1_50 GPMNR | ResidentialMultifamily - High RiseShowerhead_MF_HPWH_1_50 GPMNew to NR | Residential | Multifamily - High Rise | New to NR | NR | Res-Showerhead-2021P_v2 | Showerhead_MF_HPWH_1_50 GPM | Showerhead_MF_HPWH_1_50 GPM | Existing | Multifamily - High Rise | Multifamily | Electric WH | All | All | All | 0.09333 | 0 | 0% | 100% | 0% | 100% | 0% | 1 | 0 | 0 | 0 | 0 | 0 | 0 | 0 | 0 | 0 | 0 | 0 | 0 | 0 | 0 | 0 | 0 | 0 | 0 | 0 | 0 | 0

## Commercial
x
All Measures Match | Supply Curve Lookup | Sector | 2021 Plan Segment | Cadmus Resource Type | Cleaned Resource Type | 2021 Plan Workbook | Supply Curve Measure Name | Cleaned Measure Name | Building Vintage | Segment (Clean) | Heating Zone | Cooling Zone | State Flag | Commercial Scalar Unit Type | Forecast Adjustment Ratio | Regional Climate Zone Value | Climate Zone Adjustment Ratio | Final Adjustment Ratio | Unit to Savings Adjustment Multiplier | 2022 Achievable Technical Units | 2023 Achievable Technical Units | 2024 Achievable Technical Units | 2025 Achievable Technical Units | 2026 Achievable Technical Units | 2027 Achievable Technical Units | 2028 Achievable Technical Units | 2029 Achievable Technical Units | 2030 Achievable Technical Units | 2031 Achievable Technical Units | 2032 Achievable Technical Units | 2033 Achievable Technical Units | 2034 Achievable Technical Units | 2035 Achievable Technical Units | 2036 Achievable Technical Units | 2037 Achievable Technical Units | 2038 Achievable Technical Units | 2039 Achievable Technical Units | 2040 Achievable Technical Units | 2041 Achievable Technical Units | Max Achievable Technical Units
CommercialAllCom-LightingInterior-2021P_V20-C19NEW_LINEAR_Fixture_from_LFTube_to_LEDPanel_CONTRNew | CommercialAll BtypeNEW_LINEAR_Fixture_from_LFTube_to_LEDPanel_CONTRNew | Commercial | All Btype | New | New | Com-LightingInterior-2021P_V20-C19 | NEW_LINEAR_Fixture_from_LFTube_to_LEDPanel_CONTR | NEW_LINEAR_Fixture_from_LFTube_to_LEDPanel_CONTR | New | All | All | All | All | All Commercial | 0% | 100% | 100% | 0% | 1000 | 0 | 0 | 0 | 0 | 0 | 0 | 0 | 0 | 0 | 0 | 0 | 0 | 0 | 0 | 0 | 0 | 0 | 0 | 0 | 0 | 0
CommercialAllCom-LightingInterior-2021P_V20-C19NEW_HIGHBAY_Fixture_from_LFTube_to_LEDPanel_CONTRNew | CommercialAll BtypeNEW_HIGHBAY_Fixture_from_LFTube_to_LEDPanel_CONTRNew | Commercial | All Btype | New | New | Com-LightingInterior-2021P_V20-C19 | NEW_HIGHBAY_Fixture_from_LFTube_to_LEDPanel_CONTR | NEW_HIGHBAY_Fixture_from_LFTube_to_LEDPanel_CONTR | New | All | All | All | All | All Commercial | 0% | 100% | 100% | 0% | 1000 | 0 | 0 | 0 | 0 | 0 | 0 | 0 | 0 | 0 | 0 | 0 | 0 | 0 | 0 | 0 | 0 | 0 | 0 | 0 | 0 | 0
CommercialAllCom-LightingInterior-2021P_V20-C19NEW_CAN_Fixture_from_CFL_to_LEDPanelNew | CommercialAll BtypeNEW_CAN_Fixture_from_CFL_to_LEDPanelNew | Commercial | All Btype | New | New | Com-LightingInterior-2021P_V20-C19 | NEW_CAN_Fixture_from_CFL_to_LEDPanel | NEW_CAN_Fixture_from_CFL_to_LEDPanel | New | All | All | All | All | All Commercial | 0% | 100% | 100% | 0% | 1000 | 0 | 0 | 0 | 0 | 0 | 0 | 0 | 0 | 0 | 0 | 0 | 0 | 0 | 0 | 0 | 0 | 0 | 0 | 0 | 0 | 0
CommercialAllCom-LightingInterior-2021P_V20-C19NEW_DISP_Fixture_from_CFL_to_LEDPanelNew | CommercialAll BtypeNEW_DISP_Fixture_from_CFL_to_LEDPanelNew | Commercial | All Btype | New | New | Com-LightingInterior-2021P_V20-C19 | NEW_DISP_Fixture_from_CFL_to_LEDPanel | NEW_DISP_Fixture_from_CFL_to_LEDPanel | New | All | All | All | All | All Commercial | 0% | 100% | 100% | 0% | 1000 | 0 | 0 | 0 | 0 | 0 | 0 | 0 | 0 | 0 | 0 | 0 | 0 | 0 | 0 | 0 | 0 | 0 | 0 | 0 | 0 | 0
CommercialAllCom-LightingInterior-2021P_V20-C19NEW_OTHER_Fixture_from_CFL_to_LEDPanelNew | CommercialAll BtypeNEW_OTHER_Fixture_from_CFL_to_LEDPanelNew | Commercial | All Btype | New | New | Com-LightingInterior-2021P_V20-C19 | NEW_OTHER_Fixture_from_CFL_to_LEDPanel | NEW_OTHER_Fixture_from_CFL_to_LEDPanel | New | All | All | All | All | All Commercial | 0% | 100% | 100% | 0% | 1000 | 0 | 0 | 0 | 0 | 0 | 0 | 0 | 0 | 0 | 0 | 0 | 0 | 0 | 0 | 0 | 0 | 0 | 0 | 0 | 0 | 0
CommercialAllCom-LightingInterior-2021P_V20-C19NEW_LINEAR_Fixture_from_LEDPanel_to_LEDPanel_CONTRNew | CommercialAll BtypeNEW_LINEAR_Fixture_from_LEDPanel_to_LEDPanel_CONTRNew | Commercial | All Btype | New | New | Com-LightingInterior-2021P_V20-C19 | NEW_LINEAR_Fixture_from_LEDPanel_to_LEDPanel_CONTR | NEW_LINEAR_Fixture_from_LEDPanel_to_LEDPanel_CONTR | New | All | All | All | All | All Commercial | 0% | 100% | 100% | 0% | 1000 | 0 | 0 | 0 | 0 | 0 | 0 | 0 | 0 | 0 | 0 | 0 | 0 | 0 | 0 | 0 | 0 | 0 | 0 | 0 | 0 | 0
CommercialAllCom-LightingInterior-2021P_V20-C19NEW_HIGHBAY_Fixture_from_LEDPanel_to_LEDPanel_CONTRNew | CommercialAll BtypeNEW_HIGHBAY_Fixture_from_LEDPanel_to_LEDPanel_CONTRNew | Commercial | All Btype | New | New | Com-LightingInterior-2021P_V20-C19 | NEW_HIGHBAY_Fixture_from_LEDPanel_to_LEDPanel_CONTR | NEW_HIGHBAY_Fixture_from_LEDPanel_to_LEDPanel_CONTR | New | All | All | All | All | All Commercial | 0% | 100% | 100% | 0% | 1000 | 0 | 0 | 0 | 0 | 0 | 0 | 0 | 0 | 0 | 0 | 0 | 0 | 0 | 0 | 0 | 0 | 0 | 0 | 0 | 0 | 0
CommercialAllCom-LightingInterior-2021P_V20-C19NEW_CAN_Fixture_from_LEDPanel_to_LEDPanel_CONTRNew | CommercialAll BtypeNEW_CAN_Fixture_from_LEDPanel_to_LEDPanel_CONTRNew | Commercial | All Btype | New | New | Com-LightingInterior-2021P_V20-C19 | NEW_CAN_Fixture_from_LEDPanel_to_LEDPanel_CONTR | NEW_CAN_Fixture_from_LEDPanel_to_LEDPanel_CONTR | New | All | All | All | All | All Commercial | 0% | 100% | 100% | 0% | 1000 | 0 | 0 | 0 | 0 | 0 | 0 | 0 | 0 | 0 | 0 | 0 | 0 | 0 | 0 | 0 | 0 | 0 | 0 | 0 | 0 | 0
CommercialAllCom-LightingInterior-2021P_V20-C19NEW_DISP_Fixture_from_LEDPanel_to_LEDPanel_CONTRNew | CommercialAll BtypeNEW_DISP_Fixture_from_LEDPanel_to_LEDPanel_CONTRNew | Commercial | All Btype | New | New | Com-LightingInterior-2021P_V20-C19 | NEW_DISP_Fixture_from_LEDPanel_to_LEDPanel_CONTR | NEW_DISP_Fixture_from_LEDPanel_to_LEDPanel_CONTR | New | All | All | All | All | All Commercial | 0% | 100% | 100% | 0% | 1000 | 0 | 0 | 0 | 0 | 0 | 0 | 0 | 0 | 0 | 0 | 0 | 0 | 0 | 0 | 0 | 0 | 0 | 0 | 0 | 0 | 0
CommercialAllCom-LightingInterior-2021P_V20-C19NEW_OTHER_Fixture_from_LEDPanel_to_LEDPanel_CONTRNew | CommercialAll BtypeNEW_OTHER_Fixture_from_LEDPanel_to_LEDPanel_CONTRNew | Commercial | All Btype | New | New | Com-LightingInterior-2021P_V20-C19 | NEW_OTHER_Fixture_from_LEDPanel_to_LEDPanel_CONTR | NEW_OTHER_Fixture_from_LEDPanel_to_LEDPanel_CONTR | New | All | All | All | All | All Commercial | 0% | 100% | 100% | 0% | 1000 | 0 | 0 | 0 | 0 | 0 | 0 | 0 | 0 | 0 | 0 | 0 | 0 | 0 | 0 | 0 | 0 | 0 | 0 | 0 | 0 | 0
CommercialAllCom-LightingInterior-2021P_V20-C19RETRO_LINEAR_Fixture_from_LFTube_to_LEDPanelRetro | CommercialAll BtypeRETRO_LINEAR_Fixture_from_LFTube_to_LEDPanelRetro | Commercial | All Btype | Retro | Retro | Com-LightingInterior-2021P_V20-C19 | RETRO_LINEAR_Fixture_from_LFTube_to_LEDPanel | RETRO_LINEAR_Fixture_from_LFTube_to_LEDPanel | Existing | All | All | All | All | All Commercial | 0% | 100% | 100% | 0% | 1000 | 0 | 0 | 0 | 0 | 0 | 0 | 0 | 0 | 0 | 0 | 0 | 0 | 0 | 0 | 0 | 0 | 0 | 0 | 0 | 0 | 0
CommercialAllCom-LightingInterior-2021P_V20-C19RETRO_LINEAR_Fixture_from_LFTube_to_LEDPanel_RDXRetro | CommercialAll BtypeRETRO_LINEAR_Fixture_from_LFTube_to_LEDPanel_RDXRetro | Commercial | All Btype | Retro | Retro | Com-LightingInterior-2021P_V20-C19 | RETRO_LINEAR_Fixture_from_LFTube_to_LEDPanel_RDX | RETRO_LINEAR_Fixture_from_LFTube_to_LEDPanel_RDX | Existing | All | All | All | All | All Commercial | 0% | 100% | 100% | 0% | 1000 | 0 | 0 | 0 | 0 | 0 | 0 | 0 | 0 | 0 | 0 | 0 | 0 | 0 | 0 | 0 | 0 | 0 | 0 | 0 | 0 | 0
CommercialAllCom-LightingInterior-2021P_V20-C19RETRO_LINEAR_Fixture_from_LFTube_to_LEDPanel_CONTRRetro | CommercialAll BtypeRETRO_LINEAR_Fixture_from_LFTube_to_LEDPanel_CONTRRetro | Commercial | All Btype | Retro | Retro | Com-LightingInterior-2021P_V20-C19 | RETRO_LINEAR_Fixture_from_LFTube_to_LEDPanel_CONTR | RETRO_LINEAR_Fixture_from_LFTube_to_LEDPanel_CONTR | Existing | All | All | All | All | All Commercial | 0% | 100% | 100% | 0% | 1000 | 0 | 0 | 0 | 0 | 0 | 0 | 0 | 0 | 0 | 0 | 0 | 0 | 0 | 0 | 0 | 0 | 0 | 0 | 0 | 0 | 0
CommercialAllCom-LightingInterior-2021P_V20-C19RETRO_LINEAR_Lamp_from_LFTube_to_LEDTube_RDXRetro | CommercialAll BtypeRETRO_LINEAR_Lamp_from_LFTube_to_LEDTube_RDXRetro | Commercial | All Btype | Retro | Retro | Com-LightingInterior-2021P_V20-C19 | RETRO_LINEAR_Lamp_from_LFTube_to_LEDTube_RDX | RETRO_LINEAR_Lamp_from_LFTube_to_LEDTube_RDX | Existing | All | All | All | All | All Commercial | 0% | 100% | 100% | 0% | 1000 | 0 | 0 | 0 | 0 | 0 | 0 | 0 | 0 | 0 | 0 | 0 | 0 | 0 | 0 | 0 | 0 | 0 | 0 | 0 | 0 | 0
CommercialAllCom-LightingInterior-2021P_V20-C19RETRO_LINEAR_Fixture_from_LEDTube_to_LEDPanel_CONTRRetro | CommercialAll BtypeRETRO_LINEAR_Fixture_from_LEDTube_to_LEDPanel_CONTRRetro | Commercial | All Btype | Retro | Retro | Com-LightingInterior-2021P_V20-C19 | RETRO_LINEAR_Fixture_from_LEDTube_to_LEDPanel_CONTR | RETRO_LINEAR_Fixture_from_LEDTube_to_LEDPanel_CONTR | Existing | All | All | All | All | All Commercial | 0% | 100% | 100% | 0% | 1000 | 0 | 0 | 0 | 0 | 0 | 0 | 0 | 0 | 0 | 0 | 0 | 0 | 0 | 0 | 0 | 0 | 0 | 0 | 0 | 0 | 0
CommercialAllCom-LightingInterior-2021P_V20-C19RETRO_HIGHBAY_Fixture_from_LFTube_to_LEDPanelRetro | CommercialAll BtypeRETRO_HIGHBAY_Fixture_from_LFTube_to_LEDPanelRetro | Commercial | All Btype | Retro | Retro | Com-LightingInterior-2021P_V20-C19 | RETRO_HIGHBAY_Fixture_from_LFTube_to_LEDPanel | RETRO_HIGHBAY_Fixture_from_LFTube_to_LEDPanel | Existing | All | All | All | All | All Commercial | 0% | 100% | 100% | 0% | 1000 | 0 | 0 | 0 | 0 | 0 | 0 | 0 | 0 | 0 | 0 | 0 | 0 | 0 | 0 | 0 | 0 | 0 | 0 | 0 | 0 | 0
CommercialAllCom-LightingInterior-2021P_V20-C19RETRO_HIGHBAY_Fixture_from_LFTube_to_LEDPanel_CONTRRetro | CommercialAll BtypeRETRO_HIGHBAY_Fixture_from_LFTube_to_LEDPanel_CONTRRetro | Commercial | All Btype | Retro | Retro | Com-LightingInterior-2021P_V20-C19 | RETRO_HIGHBAY_Fixture_from_LFTube_to_LEDPanel_CONTR | RETRO_HIGHBAY_Fixture_from_LFTube_to_LEDPanel_CONTR | Existing | All | All | All | All | All Commercial | 0% | 100% | 100% | 0% | 1000 | 0 | 0 | 0 | 0 | 0 | 0 | 0 | 0 | 0 | 0 | 0 | 0 | 0 | 0 | 0 | 0 | 0 | 0 | 0 | 0 | 0
CommercialAllCom-LightingInterior-2021P_V20-C19RETRO_HIGHBAY_Fixture_from_HID_to_LEDPanelRetro | CommercialAll BtypeRETRO_HIGHBAY_Fixture_from_HID_to_LEDPanelRetro | Commercial | All Btype | Retro | Retro | Com-LightingInterior-2021P_V20-C19 | RETRO_HIGHBAY_Fixture_from_HID_to_LEDPanel | RETRO_HIGHBAY_Fixture_from_HID_to_LEDPanel | Existing | All | All | All | All | All Commercial | 0% | 100% | 100% | 0% | 1000 | 0 | 0 | 0 | 0 | 0 | 0 | 0 | 0 | 0 | 0 | 0 | 0 | 0 | 0 | 0 | 0 | 0 | 0 | 0 | 0 | 0
CommercialAllCom-LightingInterior-2021P_V20-C19RETRO_HIGHBAY_Fixture_from_HID_to_LEDPanel_CONTRRetro | CommercialAll BtypeRETRO_HIGHBAY_Fixture_from_HID_to_LEDPanel_CONTRRetro | Commercial | All Btype | Retro | Retro | Com-LightingInterior-2021P_V20-C19 | RETRO_HIGHBAY_Fixture_from_HID_to_LEDPanel_CONTR | RETRO_HIGHBAY_Fixture_from_HID_to_LEDPanel_CONTR | Existing | All | All | All | All | All Commercial | 0% | 100% | 100% | 0% | 1000 | 0 | 0 | 0 | 0 | 0 | 0 | 0 | 0 | 0 | 0 | 0 | 0 | 0 | 0 | 0 | 0 | 0 | 0 | 0 | 0 | 0
CommercialAllCom-LightingInterior-2021P_V20-C19RETRO_CAN_Lamp_from_CFL_to_LEDScrewRetro | CommercialAll BtypeRETRO_CAN_Lamp_from_CFL_to_LEDScrewRetro | Commercial | All Btype | Retro | Retro | Com-LightingInterior-2021P_V20-C19 | RETRO_CAN_Lamp_from_CFL_to_LEDScrew | RETRO_CAN_Lamp_from_CFL_to_LEDScrew | Existing | All | All | All | All | All Commercial | 0% | 100% | 100% | 0% | 1000 | 0 | 0 | 0 | 0 | 0 | 0 | 0 | 0 | 0 | 0 | 0 | 0 | 0 | 0 | 0 | 0 | 0 | 0 | 0 | 0 | 0
CommercialAllCom-LightingInterior-2021P_V20-C19RETRO_CAN_Lamp_from_Inc/Hal_to_LEDScrewRetro | CommercialAll BtypeRETRO_CAN_Lamp_from_Inc/Hal_to_LEDScrewRetro | Commercial | All Btype | Retro | Retro | Com-LightingInterior-2021P_V20-C19 | RETRO_CAN_Lamp_from_Inc/Hal_to_LEDScrew | RETRO_CAN_Lamp_from_Inc/Hal_to_LEDScrew | Existing | All | All | All | All | All Commercial | 0% | 100% | 100% | 0% | 1000 | 0 | 0 | 0 | 0 | 0 | 0 | 0 | 0 | 0 | 0 | 0 | 0 | 0 | 0 | 0 | 0 | 0 | 0 | 0 | 0 | 0
CommercialAllCom-LightingInterior-2021P_V20-C19RETRO_DISP_Lamp_from_CFL_to_LEDScrewRetro | CommercialAll BtypeRETRO_DISP_Lamp_from_CFL_to_LEDScrewRetro | Commercial | All Btype | Retro | Retro | Com-LightingInterior-2021P_V20-C19 | RETRO_DISP_Lamp_from_CFL_to_LEDScrew | RETRO_DISP_Lamp_from_CFL_to_LEDScrew | Existing | All | All | All | All | All Commercial | 0% | 100% | 100% | 0% | 1000 | 0 | 0 | 0 | 0 | 0 | 0 | 0 | 0 | 0 | 0 | 0 | 0 | 0 | 0 | 0 | 0 | 0 | 0 | 0 | 0 | 0
CommercialAllCom-LightingInterior-2021P_V20-C19RETRO_DISP_Lamp_from_Inc/Hal_to_LEDScrewRetro | CommercialAll BtypeRETRO_DISP_Lamp_from_Inc/Hal_to_LEDScrewRetro | Commercial | All Btype | Retro | Retro | Com-LightingInterior-2021P_V20-C19 | RETRO_DISP_Lamp_from_Inc/Hal_to_LEDScrew | RETRO_DISP_Lamp_from_Inc/Hal_to_LEDScrew | Existing | All | All | All | All | All Commercial | 0% | 100% | 100% | 0% | 1000 | 0 | 0 | 0 | 0 | 0 | 0 | 0 | 0 | 0 | 0 | 0 | 0 | 0 | 0 | 0 | 0 | 0 | 0 | 0 | 0 | 0
CommercialAllCom-LightingInterior-2021P_V20-C19RETRO_OTHER_Lamp_from_CFL_to_LEDScrewRetro | CommercialAll BtypeRETRO_OTHER_Lamp_from_CFL_to_LEDScrewRetro | Commercial | All Btype | Retro | Retro | Com-LightingInterior-2021P_V20-C19 | RETRO_OTHER_Lamp_from_CFL_to_LEDScrew | RETRO_OTHER_Lamp_from_CFL_to_LEDScrew | Existing | All | All | All | All | All Commercial | 0% | 100% | 100% | 0% | 1000 | 0 | 0 | 0 | 0 | 0 | 0 | 0 | 0 | 0 | 0 | 0 | 0 | 0 | 0 | 0 | 0 | 0 | 0 | 0 | 0 | 0
CommercialAllCom-LightingInterior-2021P_V20-C19RETRO_OTHER_Lamp_from_Inc/Hal_to_LEDScrewRetro | CommercialAll BtypeRETRO_OTHER_Lamp_from_Inc/Hal_to_LEDScrewRetro | Commercial | All Btype | Retro | Retro | Com-LightingInterior-2021P_V20-C19 | RETRO_OTHER_Lamp_from_Inc/Hal_to_LEDScrew | RETRO_OTHER_Lamp_from_Inc/Hal_to_LEDScrew | Existing | All | All | All | All | All Commercial | 0% | 100% | 100% | 0% | 1000 | 0 | 0 | 0 | 0 | 0 | 0 | 0 | 0 | 0 | 0 | 0 | 0 | 0 | 0 | 0 | 0 | 0 | 0 | 0 | 0 | 0
CommercialAllCom-LightingInterior-2021P_V20-C19RETRO_LINEAR_Fixture_from_LFTube_to_LEDPanelRetro | CommercialAll BtypeRETRO_LINEAR_Fixture_from_LFTube_to_LEDPanelNew to Retro | Commercial | All Btype | New to Retro | Retro | Com-LightingInterior-2021P_V20-C19 | RETRO_LINEAR_Fixture_from_LFTube_to_LEDPanel | RETRO_LINEAR_Fixture_from_LFTube_to_LEDPanel | Existing | All | All | All | All | All Commercial | 0% | 100% | 100% | 0% | 1000 | 0 | 0 | 0 | 0 | 0 | 0 | 0 | 0 | 0 | 0 | 0 | 0 | 0 | 0 | 0 | 0 | 0 | 0 | 0 | 0 | 0
CommercialAllCom-LightingInterior-2021P_V20-C19RETRO_LINEAR_Fixture_from_LFTube_to_LEDPanel_RDXRetro | CommercialAll BtypeRETRO_LINEAR_Fixture_from_LFTube_to_LEDPanel_RDXNew to Retro | Commercial | All Btype | New to Retro | Retro | Com-LightingInterior-2021P_V20-C19 | RETRO_LINEAR_Fixture_from_LFTube_to_LEDPanel_RDX | RETRO_LINEAR_Fixture_from_LFTube_to_LEDPanel_RDX | Existing | All | All | All | All | All Commercial | 0% | 100% | 100% | 0% | 1000 | 0 | 0 | 0 | 0 | 0 | 0 | 0 | 0 | 0 | 0 | 0 | 0 | 0 | 0 | 0 | 0 | 0 | 0 | 0 | 0 | 0
CommercialAllCom-LightingInterior-2021P_V20-C19RETRO_LINEAR_Fixture_from_LFTube_to_LEDPanel_CONTRRetro | CommercialAll BtypeRETRO_LINEAR_Fixture_from_LFTube_to_LEDPanel_CONTRNew to Retro | Commercial | All Btype | New to Retro | Retro | Com-LightingInterior-2021P_V20-C19 | RETRO_LINEAR_Fixture_from_LFTube_to_LEDPanel_CONTR | RETRO_LINEAR_Fixture_from_LFTube_to_LEDPanel_CONTR | Existing | All | All | All | All | All Commercial | 0% | 100% | 100% | 0% | 1000 | 0 | 0 | 0 | 0 | 0 | 0 | 0 | 0 | 0 | 0 | 0 | 0 | 0 | 0 | 0 | 0 | 0 | 0 | 0 | 0 | 0
CommercialAllCom-LightingInterior-2021P_V20-C19RETRO_LINEAR_Lamp_from_LFTube_to_LEDTube_RDXRetro | CommercialAll BtypeRETRO_LINEAR_Lamp_from_LFTube_to_LEDTube_RDXNew to Retro | Commercial | All Btype | New to Retro | Retro | Com-LightingInterior-2021P_V20-C19 | RETRO_LINEAR_Lamp_from_LFTube_to_LEDTube_RDX | RETRO_LINEAR_Lamp_from_LFTube_to_LEDTube_RDX | Existing | All | All | All | All | All Commercial | 0% | 100% | 100% | 0% | 1000 | 0 | 0 | 0 | 0 | 0 | 0 | 0 | 0 | 0 | 0 | 0 | 0 | 0 | 0 | 0 | 0 | 0 | 0 | 0 | 0 | 0
CommercialAllCom-LightingInterior-2021P_V20-C19RETRO_LINEAR_Fixture_from_LEDTube_to_LEDPanel_CONTRRetro | CommercialAll BtypeRETRO_LINEAR_Fixture_from_LEDTube_to_LEDPanel_CONTRNew to Retro | Commercial | All Btype | New to Retro | Retro | Com-LightingInterior-2021P_V20-C19 | RETRO_LINEAR_Fixture_from_LEDTube_to_LEDPanel_CONTR | RETRO_LINEAR_Fixture_from_LEDTube_to_LEDPanel_CONTR | Existing | All | All | All | All | All Commercial | 0% | 100% | 100% | 0% | 1000 | 0 | 0 | 0 | 0 | 0 | 0 | 0 | 0 | 0 | 0 | 0 | 0 | 0 | 0 | 0 | 0 | 0 | 0 | 0 | 0 | 0
CommercialAllCom-LightingInterior-2021P_V20-C19RETRO_HIGHBAY_Fixture_from_LFTube_to_LEDPanelRetro | CommercialAll BtypeRETRO_HIGHBAY_Fixture_from_LFTube_to_LEDPanelNew to Retro | Commercial | All Btype | New to Retro | Retro | Com-LightingInterior-2021P_V20-C19 | RETRO_HIGHBAY_Fixture_from_LFTube_to_LEDPanel | RETRO_HIGHBAY_Fixture_from_LFTube_to_LEDPanel | Existing | All | All | All | All | All Commercial | 0% | 100% | 100% | 0% | 1000 | 0 | 0 | 0 | 0 | 0 | 0 | 0 | 0 | 0 | 0 | 0 | 0 | 0 | 0 | 0 | 0 | 0 | 0 | 0 | 0 | 0
CommercialAllCom-LightingInterior-2021P_V20-C19RETRO_HIGHBAY_Fixture_from_LFTube_to_LEDPanel_CONTRRetro | CommercialAll BtypeRETRO_HIGHBAY_Fixture_from_LFTube_to_LEDPanel_CONTRNew to Retro | Commercial | All Btype | New to Retro | Retro | Com-LightingInterior-2021P_V20-C19 | RETRO_HIGHBAY_Fixture_from_LFTube_to_LEDPanel_CONTR | RETRO_HIGHBAY_Fixture_from_LFTube_to_LEDPanel_CONTR | Existing | All | All | All | All | All Commercial | 0% | 100% | 100% | 0% | 1000 | 0 | 0 | 0 | 0 | 0 | 0 | 0 | 0 | 0 | 0 | 0 | 0 | 0 | 0 | 0 | 0 | 0 | 0 | 0 | 0 | 0
CommercialAllCom-LightingInterior-2021P_V20-C19RETRO_HIGHBAY_Fixture_from_HID_to_LEDPanelRetro | CommercialAll BtypeRETRO_HIGHBAY_Fixture_from_HID_to_LEDPanelNew to Retro | Commercial | All Btype | New to Retro | Retro | Com-LightingInterior-2021P_V20-C19 | RETRO_HIGHBAY_Fixture_from_HID_to_LEDPanel | RETRO_HIGHBAY_Fixture_from_HID_to_LEDPanel | Existing | All | All | All | All | All Commercial | 0% | 100% | 100% | 0% | 1000 | 0 | 0 | 0 | 0 | 0 | 0 | 0 | 0 | 0 | 0 | 0 | 0 | 0 | 0 | 0 | 0 | 0 | 0 | 0 | 0 | 0
CommercialAllCom-LightingInterior-2021P_V20-C19RETRO_HIGHBAY_Fixture_from_HID_to_LEDPanel_CONTRRetro | CommercialAll BtypeRETRO_HIGHBAY_Fixture_from_HID_to_LEDPanel_CONTRNew to Retro | Commercial | All Btype | New to Retro | Retro | Com-LightingInterior-2021P_V20-C19 | RETRO_HIGHBAY_Fixture_from_HID_to_LEDPanel_CONTR | RETRO_HIGHBAY_Fixture_from_HID_to_LEDPanel_CONTR | Existing | All | All | All | All | All Commercial | 0% | 100% | 100% | 0% | 1000 | 0 | 0 | 0 | 0 | 0 | 0 | 0 | 0 | 0 | 0 | 0 | 0 | 0 | 0 | 0 | 0 | 0 | 0 | 0 | 0 | 0
CommercialAllCom-LightingInterior-2021P_V20-C19RETRO_CAN_Lamp_from_CFL_to_LEDScrewRetro | CommercialAll BtypeRETRO_CAN_Lamp_from_CFL_to_LEDScrewNew to Retro | Commercial | All Btype | New to Retro | Retro | Com-LightingInterior-2021P_V20-C19 | RETRO_CAN_Lamp_from_CFL_to_LEDScrew | RETRO_CAN_Lamp_from_CFL_to_LEDScrew | Existing | All | All | All | All | All Commercial | 0% | 100% | 100% | 0% | 1000 | 0 | 0 | 0 | 0 | 0 | 0 | 0 | 0 | 0 | 0 | 0 | 0 | 0 | 0 | 0 | 0 | 0 | 0 | 0 | 0 | 0
CommercialAllCom-LightingInterior-2021P_V20-C19RETRO_CAN_Lamp_from_Inc/Hal_to_LEDScrewRetro | CommercialAll BtypeRETRO_CAN_Lamp_from_Inc/Hal_to_LEDScrewNew to Retro | Commercial | All Btype | New to Retro | Retro | Com-LightingInterior-2021P_V20-C19 | RETRO_CAN_Lamp_from_Inc/Hal_to_LEDScrew | RETRO_CAN_Lamp_from_Inc/Hal_to_LEDScrew | Existing | All | All | All | All | All Commercial | 0% | 100% | 100% | 0% | 1000 | 0 | 0 | 0 | 0 | 0 | 0 | 0 | 0 | 0 | 0 | 0 | 0 | 0 | 0 | 0 | 0 | 0 | 0 | 0 | 0 | 0
CommercialAllCom-LightingInterior-2021P_V20-C19RETRO_DISP_Lamp_from_CFL_to_LEDScrewRetro | CommercialAll BtypeRETRO_DISP_Lamp_from_CFL_to_LEDScrewNew to Retro | Commercial | All Btype | New to Retro | Retro | Com-LightingInterior-2021P_V20-C19 | RETRO_DISP_Lamp_from_CFL_to_LEDScrew | RETRO_DISP_Lamp_from_CFL_to_LEDScrew | Existing | All | All | All | All | All Commercial | 0% | 100% | 100% | 0% | 1000 | 0 | 0 | 0 | 0 | 0 | 0 | 0 | 0 | 0 | 0 | 0 | 0 | 0 | 0 | 0 | 0 | 0 | 0 | 0 | 0 | 0
CommercialAllCom-LightingInterior-2021P_V20-C19RETRO_DISP_Lamp_from_Inc/Hal_to_LEDScrewRetro | CommercialAll BtypeRETRO_DISP_Lamp_from_Inc/Hal_to_LEDScrewNew to Retro | Commercial | All Btype | New to Retro | Retro | Com-LightingInterior-2021P_V20-C19 | RETRO_DISP_Lamp_from_Inc/Hal_to_LEDScrew | RETRO_DISP_Lamp_from_Inc/Hal_to_LEDScrew | Existing | All | All | All | All | All Commercial | 0% | 100% | 100% | 0% | 1000 | 0 | 0 | 0 | 0 | 0 | 0 | 0 | 0 | 0 | 0 | 0 | 0 | 0 | 0 | 0 | 0 | 0 | 0 | 0 | 0 | 0
CommercialAllCom-LightingInterior-2021P_V20-C19RETRO_OTHER_Lamp_from_CFL_to_LEDScrewRetro | CommercialAll BtypeRETRO_OTHER_Lamp_from_CFL_to_LEDScrewNew to Retro | Commercial | All Btype | New to Retro | Retro | Com-LightingInterior-2021P_V20-C19 | RETRO_OTHER_Lamp_from_CFL_to_LEDScrew | RETRO_OTHER_Lamp_from_CFL_to_LEDScrew | Existing | All | All | All | All | All Commercial | 0% | 100% | 100% | 0% | 1000 | 0 | 0 | 0 | 0 | 0 | 0 | 0 | 0 | 0 | 0 | 0 | 0 | 0 | 0 | 0 | 0 | 0 | 0 | 0 | 0 | 0
CommercialAllCom-LightingInterior-2021P_V20-C19RETRO_OTHER_Lamp_from_Inc/Hal_to_LEDScrewRetro | CommercialAll BtypeRETRO_OTHER_Lamp_from_Inc/Hal_to_LEDScrewNew to Retro | Commercial | All Btype | New to Retro | Retro | Com-LightingInterior-2021P_V20-C19 | RETRO_OTHER_Lamp_from_Inc/Hal_to_LEDScrew | RETRO_OTHER_Lamp_from_Inc/Hal_to_LEDScrew | Existing | All | All | All | All | All Commercial | 0% | 100% | 100% | 0% | 1000 | 0 | 0 | 0 | 0 | 0 | 0 | 0 | 0 | 0 | 0 | 0 | 0 | 0 | 0 | 0 | 0 | 0 | 0 | 0 | 0 | 0
CommercialAllCom-LightingInterior-2021P_V20-C19NR_LINEAR_Fixture_from_LFTube_to_LEDPanelNR | CommercialAll BtypeNR_LINEAR_Fixture_from_LFTube_to_LEDPanelNR | Commercial | All Btype | NR | NR | Com-LightingInterior-2021P_V20-C19 | NR_LINEAR_Fixture_from_LFTube_to_LEDPanel | NR_LINEAR_Fixture_from_LFTube_to_LEDPanel | Existing | All | All | All | All | All Commercial | 0% | 100% | 100% | 0% | 1000 | 0 | 0 | 0 | 0 | 0 | 0 | 0 | 0 | 0 | 0 | 0 | 0 | 0 | 0 | 0 | 0 | 0 | 0 | 0 | 0 | 0
CommercialAllCom-LightingInterior-2021P_V20-C19NR_LINEAR_Fixture_from_LFTube_to_LEDPanel_RDXNR | CommercialAll BtypeNR_LINEAR_Fixture_from_LFTube_to_LEDPanel_RDXNR | Commercial | All Btype | NR | NR | Com-LightingInterior-2021P_V20-C19 | NR_LINEAR_Fixture_from_LFTube_to_LEDPanel_RDX | NR_LINEAR_Fixture_from_LFTube_to_LEDPanel_RDX | Existing | All | All | All | All | All Commercial | 0% | 100% | 100% | 0% | 1000 | 0 | 0 | 0 | 0 | 0 | 0 | 0 | 0 | 0 | 0 | 0 | 0 | 0 | 0 | 0 | 0 | 0 | 0 | 0 | 0 | 0
CommercialAllCom-LightingInterior-2021P_V20-C19NR_LINEAR_Fixture_from_LFTube_to_LEDPanel_CONTRNR | CommercialAll BtypeNR_LINEAR_Fixture_from_LFTube_to_LEDPanel_CONTRNR | Commercial | All Btype | NR | NR | Com-LightingInterior-2021P_V20-C19 | NR_LINEAR_Fixture_from_LFTube_to_LEDPanel_CONTR | NR_LINEAR_Fixture_from_LFTube_to_LEDPanel_CONTR | Existing | All | All | All | All | All Commercial | 0% | 100% | 100% | 0% | 1000 | 0 | 0 | 0 | 0 | 0 | 0 | 0 | 0 | 0 | 0 | 0 | 0 | 0 | 0 | 0 | 0 | 0 | 0 | 0 | 0 | 0
CommercialAllCom-LightingInterior-2021P_V20-C19NR_LINEAR_Lamp_from_LFTube_to_LEDTube_RDXNR | CommercialAll BtypeNR_LINEAR_Lamp_from_LFTube_to_LEDTube_RDXNR | Commercial | All Btype | NR | NR | Com-LightingInterior-2021P_V20-C19 | NR_LINEAR_Lamp_from_LFTube_to_LEDTube_RDX | NR_LINEAR_Lamp_from_LFTube_to_LEDTube_RDX | Existing | All | All | All | All | All Commercial | 0% | 100% | 100% | 0% | 1000 | 0 | 0 | 0 | 0 | 0 | 0 | 0 | 0 | 0 | 0 | 0 | 0 | 0 | 0 | 0 | 0 | 0 | 0 | 0 | 0 | 0
CommercialAllCom-LightingInterior-2021P_V20-C19NR_LINEAR_Fixture_from_LEDTube_to_LEDPanel_CONTRNR | CommercialAll BtypeNR_LINEAR_Fixture_from_LEDTube_to_LEDPanel_CONTRNR | Commercial | All Btype | NR | NR | Com-LightingInterior-2021P_V20-C19 | NR_LINEAR_Fixture_from_LEDTube_to_LEDPanel_CONTR | NR_LINEAR_Fixture_from_LEDTube_to_LEDPanel_CONTR | Existing | All | All | All | All | All Commercial | 0% | 100% | 100% | 0% | 1000 | 0 | 0 | 0 | 0 | 0 | 0 | 0 | 0 | 0 | 0 | 0 | 0 | 0 | 0 | 0 | 0 | 0 | 0 | 0 | 0 | 0
CommercialAllCom-LightingInterior-2021P_V20-C19NR_HIGHBAY_Fixture_from_LFTube_to_LEDPanelNR | CommercialAll BtypeNR_HIGHBAY_Fixture_from_LFTube_to_LEDPanelNR | Commercial | All Btype | NR | NR | Com-LightingInterior-2021P_V20-C19 | NR_HIGHBAY_Fixture_from_LFTube_to_LEDPanel | NR_HIGHBAY_Fixture_from_LFTube_to_LEDPanel | Existing | All | All | All | All | All Commercial | 0% | 100% | 100% | 0% | 1000 | 0 | 0 | 0 | 0 | 0 | 0 | 0 | 0 | 0 | 0 | 0 | 0 | 0 | 0 | 0 | 0 | 0 | 0 | 0 | 0 | 0
CommercialAllCom-LightingInterior-2021P_V20-C19NR_HIGHBAY_Fixture_from_LFTube_to_LEDPanel_CONTRNR | CommercialAll BtypeNR_HIGHBAY_Fixture_from_LFTube_to_LEDPanel_CONTRNR | Commercial | All Btype | NR | NR | Com-LightingInterior-2021P_V20-C19 | NR_HIGHBAY_Fixture_from_LFTube_to_LEDPanel_CONTR | NR_HIGHBAY_Fixture_from_LFTube_to_LEDPanel_CONTR | Existing | All | All | All | All | All Commercial | 0% | 100% | 100% | 0% | 1000 | 0 | 0 | 0 | 0 | 0 | 0 | 0 | 0 | 0 | 0 | 0 | 0 | 0 | 0 | 0 | 0 | 0 | 0 | 0 | 0 | 0
CommercialAllCom-LightingInterior-2021P_V20-C19NR_HIGHBAY_Fixture_from_HID_to_LEDPanelNR | CommercialAll BtypeNR_HIGHBAY_Fixture_from_HID_to_LEDPanelNR | Commercial | All Btype | NR | NR | Com-LightingInterior-2021P_V20-C19 | NR_HIGHBAY_Fixture_from_HID_to_LEDPanel | NR_HIGHBAY_Fixture_from_HID_to_LEDPanel | Existing | All | All | All | All | All Commercial | 0% | 100% | 100% | 0% | 1000 | 0 | 0 | 0 | 0 | 0 | 0 | 0 | 0 | 0 | 0 | 0 | 0 | 0 | 0 | 0 | 0 | 0 | 0 | 0 | 0 | 0
CommercialAllCom-LightingInterior-2021P_V20-C19NR_HIGHBAY_Fixture_from_HID_to_LEDPanel_CONTRNR | CommercialAll BtypeNR_HIGHBAY_Fixture_from_HID_to_LEDPanel_CONTRNR | Commercial | All Btype | NR | NR | Com-LightingInterior-2021P_V20-C19 | NR_HIGHBAY_Fixture_from_HID_to_LEDPanel_CONTR | NR_HIGHBAY_Fixture_from_HID_to_LEDPanel_CONTR | Existing | All | All | All | All | All Commercial | 0% | 100% | 100% | 0% | 1000 | 0 | 0 | 0 | 0 | 0 | 0 | 0 | 0 | 0 | 0 | 0 | 0 | 0 | 0 | 0 | 0 | 0 | 0 | 0 | 0 | 0
CommercialAllCom-LightingInterior-2021P_V20-C19NR_CAN_Lamp_from_CFL_to_LEDScrewNR | CommercialAll BtypeNR_CAN_Lamp_from_CFL_to_LEDScrewNR | Commercial | All Btype | NR | NR | Com-LightingInterior-2021P_V20-C19 | NR_CAN_Lamp_from_CFL_to_LEDScrew | NR_CAN_Lamp_from_CFL_to_LEDScrew | Existing | All | All | All | All | All Commercial | 0% | 100% | 100% | 0% | 1000 | 0 | 0 | 0 | 0 | 0 | 0 | 0 | 0 | 0 | 0 | 0 | 0 | 0 | 0 | 0 | 0 | 0 | 0 | 0 | 0 | 0
CommercialAllCom-LightingInterior-2021P_V20-C19NR_CAN_Lamp_from_Inc/Hal_to_LEDScrewNR | CommercialAll BtypeNR_CAN_Lamp_from_Inc/Hal_to_LEDScrewNR | Commercial | All Btype | NR | NR | Com-LightingInterior-2021P_V20-C19 | NR_CAN_Lamp_from_Inc/Hal_to_LEDScrew | NR_CAN_Lamp_from_Inc/Hal_to_LEDScrew | Existing | All | All | All | All | All Commercial | 0% | 100% | 100% | 0% | 1000 | 0 | 0 | 0 | 0 | 0 | 0 | 0 | 0 | 0 | 0 | 0 | 0 | 0 | 0 | 0 | 0 | 0 | 0 | 0 | 0 | 0
CommercialAllCom-LightingInterior-2021P_V20-C19NR_DISP_Lamp_from_CFL_to_LEDScrewNR | CommercialAll BtypeNR_DISP_Lamp_from_CFL_to_LEDScrewNR | Commercial | All Btype | NR | NR | Com-LightingInterior-2021P_V20-C19 | NR_DISP_Lamp_from_CFL_to_LEDScrew | NR_DISP_Lamp_from_CFL_to_LEDScrew | Existing | All | All | All | All | All Commercial | 0% | 100% | 100% | 0% | 1000 | 0 | 0 | 0 | 0 | 0 | 0 | 0 | 0 | 0 | 0 | 0 | 0 | 0 | 0 | 0 | 0 | 0 | 0 | 0 | 0 | 0
CommercialAllCom-LightingInterior-2021P_V20-C19NR_DISP_Lamp_from_Inc/Hal_to_LEDScrewNR | CommercialAll BtypeNR_DISP_Lamp_from_Inc/Hal_to_LEDScrewNR | Commercial | All Btype | NR | NR | Com-LightingInterior-2021P_V20-C19 | NR_DISP_Lamp_from_Inc/Hal_to_LEDScrew | NR_DISP_Lamp_from_Inc/Hal_to_LEDScrew | Existing | All | All | All | All | All Commercial | 0% | 100% | 100% | 0% | 1000 | 0 | 0 | 0 | 0 | 0 | 0 | 0 | 0 | 0 | 0 | 0 | 0 | 0 | 0 | 0 | 0 | 0 | 0 | 0 | 0 | 0
CommercialAllCom-LightingInterior-2021P_V20-C19NR_OTHER_Lamp_from_CFL_to_LEDScrewNR | CommercialAll BtypeNR_OTHER_Lamp_from_CFL_to_LEDScrewNR | Commercial | All Btype | NR | NR | Com-LightingInterior-2021P_V20-C19 | NR_OTHER_Lamp_from_CFL_to_LEDScrew | NR_OTHER_Lamp_from_CFL_to_LEDScrew | Existing | All | All | All | All | All Commercial | 0% | 100% | 100% | 0% | 1000 | 0 | 0 | 0 | 0 | 0 | 0 | 0 | 0 | 0 | 0 | 0 | 0 | 0 | 0 | 0 | 0 | 0 | 0 | 0 | 0 | 0
CommercialAllCom-LightingInterior-2021P_V20-C19NR_OTHER_Lamp_from_Inc/Hal_to_LEDScrewNR | CommercialAll BtypeNR_OTHER_Lamp_from_Inc/Hal_to_LEDScrewNR | Commercial | All Btype | NR | NR | Com-LightingInterior-2021P_V20-C19 | NR_OTHER_Lamp_from_Inc/Hal_to_LEDScrew | NR_OTHER_Lamp_from_Inc/Hal_to_LEDScrew | Existing | All | All | All | All | All Commercial | 0% | 100% | 100% | 0% | 1000 | 0 | 0 | 0 | 0 | 0 | 0 | 0 | 0 | 0 | 0 | 0 | 0 | 0 | 0 | 0 | 0 | 0 | 0 | 0 | 0 | 0
CommercialRestaurantCom-Cooking-2021P_V3-C19SteamerNR | CommercialRestaurantSteamer-NRNR | Commercial | Restaurant | NR | NR | Com-Cooking-2021P_V3-C19 | Steamer-NR | Steamer | Existing | Restaurant | All | All | All | All Commercial | 0% | 100% | 100% | 0% | 1 | 0 | 0 | 0 | 0 | 0 | 0 | 0 | 0 | 0 | 0 | 0 | 0 | 0 | 0 | 0 | 0 | 0 | 0 | 0 | 0 | 0
CommercialRestaurantCom-Cooking-2021P_V3-C19Combo OvenNR | CommercialRestaurantCombo Oven-NRNR | Commercial | Restaurant | NR | NR | Com-Cooking-2021P_V3-C19 | Combo Oven-NR | Combo Oven | Existing | Restaurant | All | All | All | All Commercial | 0% | 100% | 100% | 0% | 1 | 0 | 0 | 0 | 0 | 0 | 0 | 0 | 0 | 0 | 0 | 0 | 0 | 0 | 0 | 0 | 0 | 0 | 0 | 0 | 0 | 0
CommercialRestaurantCom-Cooking-2021P_V3-C19GriddleNR | CommercialRestaurantGriddle-NRNR | Commercial | Restaurant | NR | NR | Com-Cooking-2021P_V3-C19 | Griddle-NR | Griddle | Existing | Restaurant | All | All | All | Restaurant | 0% | 100% | 100% | 0% | 1 | 0 | 0 | 0 | 0 | 0 | 0 | 0 | 0 | 0 | 0 | 0 | 0 | 0 | 0 | 0 | 0 | 0 | 0 | 0 | 0 | 0
CommercialRestaurantCom-Cooking-2021P_V3-C19HFHCNR | CommercialRestaurantHFHC-NRNR | Commercial | Restaurant | NR | NR | Com-Cooking-2021P_V3-C19 | HFHC-NR | HFHC | Existing | Restaurant | All | All | All | Restaurant | 0% | 100% | 100% | 0% | 1 | 0 | 0 | 0 | 0 | 0 | 0 | 0 | 0 | 0 | 0 | 0 | 0 | 0 | 0 | 0 | 0 | 0 | 0 | 0 | 0 | 0
CommercialRestaurantCom-Cooking-2021P_V3-C19OverwrapperNR | CommercialRestaurantOverwrapper-NRNR | Commercial | Restaurant | NR | NR | Com-Cooking-2021P_V3-C19 | Overwrapper-NR | Overwrapper | Existing | Restaurant | All | All | All | Restaurant | 0% | 100% | 100% | 0% | 1 | 0 | 0 | 0 | 0 | 0 | 0 | 0 | 0 | 0 | 0 | 0 | 0 | 0 | 0 | 0 | 0 | 0 | 0 | 0 | 0 | 0
CommercialRestaurantCom-Cooking-2021P_V3-C19Convection OvenNR | CommercialRestaurantConvection Oven-NRNR | Commercial | Restaurant | NR | NR | Com-Cooking-2021P_V3-C19 | Convection Oven-NR | Convection Oven | Existing | Restaurant | All | All | All | Restaurant | 0% | 100% | 100% | 0% | 1 | 0 | 0 | 0 | 0 | 0 | 0 | 0 | 0 | 0 | 0 | 0 | 0 | 0 | 0 | 0 | 0 | 0 | 0 | 0 | 0 | 0
CommercialRestaurantCom-Cooking-2021P_V3-C19FryerNR | CommercialRestaurantFryer-NRNR | Commercial | Restaurant | NR | NR | Com-Cooking-2021P_V3-C19 | Fryer-NR | Fryer | Existing | Restaurant | All | All | All | Restaurant | 0% | 100% | 100% | 0% | 1 | 0 | 0 | 0 | 0 | 0 | 0 | 0 | 0 | 0 | 0 | 0 | 0 | 0 | 0 | 0 | 0 | 0 | 0 | 0 | 0 | 0
CommercialAllCom-WaterCooler-2021P_V8-C19Market Average to ES 2.0 UpgradeNR | CommercialAll BuildingsMarket Average to ES 2.0 UpgradeNR | Commercial | All Buildings | NR | NR | Com-WaterCooler-2021P_V8-C19 | Market Average to ES 2.0 Upgrade | Market Average to ES 2.0 Upgrade | Existing | All | All | All | All | All Commercial | 0% | 100% | 100% | 0% | 1 | 0 | 0 | 0 | 0 | 0 | 0 | 0 | 0 | 0 | 0 | 0 | 0 | 0 | 0 | 0 | 0 | 0 | 0 | 0 | 0 | 0
CommercialAllCom-WaterCooler-2021P_V8-C19Timer on ES 2.0 Hot & Cold Water CoolerNR | CommercialAll BuildingsTimer on ES 2.0 Hot & Cold Water CoolerNR | Commercial | All Buildings | NR | NR | Com-WaterCooler-2021P_V8-C19 | Timer on ES 2.0 Hot & Cold Water Cooler | Timer on ES 2.0 Hot & Cold Water Cooler | Existing | All | All | All | All | All Commercial | 0% | 100% | 100% | 0% | 1 | 0 | 0 | 0 | 0 | 0 | 0 | 0 | 0 | 0 | 0 | 0 | 0 | 0 | 0 | 0 | 0 | 0 | 0 | 0 | 0 | 0
CommercialAllCom-WaterCooler-2021P_V8-C19Timer on ES 2.0 Cold Only Water CoolerNR | CommercialAll BuildingsTimer on ES 2.0 Cold Only Water CoolerNR | Commercial | All Buildings | NR | NR | Com-WaterCooler-2021P_V8-C19 | Timer on ES 2.0 Cold Only Water Cooler | Timer on ES 2.0 Cold Only Water Cooler | Existing | All | All | All | All | All Commercial | 0% | 100% | 100% | 0% | 1 | 0 | 0 | 0 | 0 | 0 | 0 | 0 | 0 | 0 | 0 | 0 | 0 | 0 | 0 | 0 | 0 | 0 | 0 | 0 | 0 | 0
CommercialOtherCom-Washer-2021P_V2Washer_Multi-family_MEF 2.20 or greaterNR | CommercialMultifamily Common AreasWasher_Multi-family_MEF 2.20 or greaterNR | Commercial | Multifamily Common Areas | NR | NR | Com-Washer-2021P_V2 | Washer_Multi-family_MEF 2.20 or greater | Washer_Multi-family_MEF 2.20 or greater | Existing | Other | All | All | All | All Commercial | 0% | 100% | 100% | 0% | 1 | 0 | 0 | 0 | 0 | 0 | 0 | 0 | 0 | 0 | 0 | 0 | 0 | 0 | 0 | 0 | 0 | 0 | 0 | 0 | 0 | 0
CommercialOtherCom-Washer-2021P_V2Washer_Laundromat_MEF 2.20 or greaterNR | CommercialLaundromatWasher_Laundromat_MEF 2.20 or greaterNR | Commercial | Laundromat | NR | NR | Com-Washer-2021P_V2 | Washer_Laundromat_MEF 2.20 or greater | Washer_Laundromat_MEF 2.20 or greater | Existing | Other | All | All | All | All Commercial | 0% | 100% | 100% | 0% | 1 | 0 | 0 | 0 | 0 | 0 | 0 | 0 | 0 | 0 | 0 | 0 | 0 | 0 | 0 | 0 | 0 | 0 | 0 | 0 | 0 | 0
CommercialOfficeCom-VRF-DOAS-2021P_V2-C19VRF-DOAS-New-Large OffNew | CommercialLarge OffVRF-DOAS-New-Large OffNew | Commercial | Large Off | New | New | Com-VRF-DOAS-2021P_V2-C19 | VRF-DOAS-New-Large Off | VRF-DOAS-New-Large Off | New | Office | All | All | All | Large Off | 0% | 100% | 100% | 0% | 1000000 | 0 | 0 | 0 | 0 | 0 | 0 | 0 | 0 | 0 | 0 | 0 | 0 | 0 | 0 | 0 | 0 | 0 | 0 | 0 | 0 | 0
CommercialOfficeCom-VRF-DOAS-2021P_V2-C19VRF-DOAS-New-Medium OffNew | CommercialMedium OffVRF-DOAS-New-Medium OffNew | Commercial | Medium Off | New | New | Com-VRF-DOAS-2021P_V2-C19 | VRF-DOAS-New-Medium Off | VRF-DOAS-New-Medium Off | New | Office | All | All | All | Medium Off | 0% | 100% | 100% | 0% | 1000000 | 0 | 0 | 0 | 0 | 0 | 0 | 0 | 0 | 0 | 0 | 0 | 0 | 0 | 0 | 0 | 0 | 0 | 0 | 0 | 0 | 0
CommercialOfficeCom-VRF-DOAS-2021P_V2-C19VRF-DOAS-New-Small OffNew | CommercialSmall OffVRF-DOAS-New-Small OffNew | Commercial | Small Off | New | New | Com-VRF-DOAS-2021P_V2-C19 | VRF-DOAS-New-Small Off | VRF-DOAS-New-Small Off | New | Office | All | All | All | Small Off | 0% | 100% | 100% | 0% | 1000000 | 0 | 0 | 0 | 0 | 0 | 0 | 0 | 0 | 0 | 0 | 0 | 0 | 0 | 0 | 0 | 0 | 0 | 0 | 0 | 0 | 0
CommercialRetailCom-VRF-DOAS-2021P_V2-C19VRF-DOAS-New-XLarge RetNew | CommercialXLarge RetVRF-DOAS-New-XLarge RetNew | Commercial | XLarge Ret | New | New | Com-VRF-DOAS-2021P_V2-C19 | VRF-DOAS-New-XLarge Ret | VRF-DOAS-New-XLarge Ret | New | Retail | All | All | All | XLarge Ret | 0% | 100% | 100% | 0% | 1000000 | 0 | 0 | 0 | 0 | 0 | 0 | 0 | 0 | 0 | 0 | 0 | 0 | 0 | 0 | 0 | 0 | 0 | 0 | 0 | 0 | 0
CommercialRetailCom-VRF-DOAS-2021P_V2-C19VRF-DOAS-New-Large RetNew | CommercialLarge RetVRF-DOAS-New-Large RetNew | Commercial | Large Ret | New | New | Com-VRF-DOAS-2021P_V2-C19 | VRF-DOAS-New-Large Ret | VRF-DOAS-New-Large Ret | New | Retail | All | All | All | Large Ret | 0% | 100% | 100% | 0% | 1000000 | 0 | 0 | 0 | 0 | 0 | 0 | 0 | 0 | 0 | 0 | 0 | 0 | 0 | 0 | 0 | 0 | 0 | 0 | 0 | 0 | 0
CommercialRetailCom-VRF-DOAS-2021P_V2-C19VRF-DOAS-New-Medium RetNew | CommercialMedium RetVRF-DOAS-New-Medium RetNew | Commercial | Medium Ret | New | New | Com-VRF-DOAS-2021P_V2-C19 | VRF-DOAS-New-Medium Ret | VRF-DOAS-New-Medium Ret | New | Retail | All | All | All | Medium Ret | 0% | 100% | 100% | 0% | 1000000 | 0 | 0 | 0 | 0 | 0 | 0 | 0 | 0 | 0 | 0 | 0 | 0 | 0 | 0 | 0 | 0 | 0 | 0 | 0 | 0 | 0
CommercialRetailCom-VRF-DOAS-2021P_V2-C19VRF-DOAS-New-Small RetNew | CommercialSmall RetVRF-DOAS-New-Small RetNew | Commercial | Small Ret | New | New | Com-VRF-DOAS-2021P_V2-C19 | VRF-DOAS-New-Small Ret | VRF-DOAS-New-Small Ret | New | Retail | All | All | All | Small Ret | 0% | 100% | 100% | 0% | 1000000 | 0 | 0 | 0 | 0 | 0 | 0 | 0 | 0 | 0 | 0 | 0 | 0 | 0 | 0 | 0 | 0 | 0 | 0 | 0 | 0 | 0
CommercialSchool K-12Com-VRF-DOAS-2021P_V2-C19VRF-DOAS-New-School K-12New | CommercialSchool K-12VRF-DOAS-New-School K-12New | Commercial | School K-12 | New | New | Com-VRF-DOAS-2021P_V2-C19 | VRF-DOAS-New-School K-12 | VRF-DOAS-New-School K-12 | New | School K-12 | All | All | All | School K-12 | 0% | 100% | 100% | 0% | 1000000 | 0 | 0 | 0 | 0 | 0 | 0 | 0 | 0 | 0 | 0 | 0 | 0 | 0 | 0 | 0 | 0 | 0 | 0 | 0 | 0 | 0
CommercialUniversityCom-VRF-DOAS-2021P_V2-C19VRF-DOAS-New-UniversityNew | CommercialUniversityVRF-DOAS-New-UniversityNew | Commercial | University | New | New | Com-VRF-DOAS-2021P_V2-C19 | VRF-DOAS-New-University | VRF-DOAS-New-University | New | University | All | All | All | University | 0% | 100% | 100% | 0% | 1000000 | 0 | 0 | 0 | 0 | 0 | 0 | 0 | 0 | 0 | 0 | 0 | 0 | 0 | 0 | 0 | 0 | 0 | 0 | 0 | 0 | 0
CommercialWarehouseCom-VRF-DOAS-2021P_V2-C19VRF-DOAS-New-WarehouseNew | CommercialWarehouseVRF-DOAS-New-WarehouseNew | Commercial | Warehouse | New | New | Com-VRF-DOAS-2021P_V2-C19 | VRF-DOAS-New-Warehouse | VRF-DOAS-New-Warehouse | New | Warehouse | All | All | All | Warehouse | 0% | 100% | 100% | 0% | 1000000 | 0 | 0 | 0 | 0 | 0 | 0 | 0 | 0 | 0 | 0 | 0 | 0 | 0 | 0 | 0 | 0 | 0 | 0 | 0 | 0 | 0
CommercialSupermarketCom-VRF-DOAS-2021P_V2-C19VRF-DOAS-New-SupermarketNew | CommercialSupermarketVRF-DOAS-New-SupermarketNew | Commercial | Supermarket | New | New | Com-VRF-DOAS-2021P_V2-C19 | VRF-DOAS-New-Supermarket | VRF-DOAS-New-Supermarket | New | Supermarket | All | All | All | Supermarket | 0% | 100% | 100% | 0% | 1000000 | 0 | 0 | 0 | 0 | 0 | 0 | 0 | 0 | 0 | 0 | 0 | 0 | 0 | 0 | 0 | 0 | 0 | 0 | 0 | 0 | 0
CommercialMiniMartCom-VRF-DOAS-2021P_V2-C19VRF-DOAS-New-MiniMartNew | CommercialMiniMartVRF-DOAS-New-MiniMartNew | Commercial | MiniMart | New | New | Com-VRF-DOAS-2021P_V2-C19 | VRF-DOAS-New-MiniMart | VRF-DOAS-New-MiniMart | New | MiniMart | All | All | All | MiniMart | 0% | 100% | 100% | 0% | 1000000 | 0 | 0 | 0 | 0 | 0 | 0 | 0 | 0 | 0 | 0 | 0 | 0 | 0 | 0 | 0 | 0 | 0 | 0 | 0 | 0 | 0
CommercialRestaurantCom-VRF-DOAS-2021P_V2-C19VRF-DOAS-New-RestaurantNew | CommercialRestaurantVRF-DOAS-New-RestaurantNew | Commercial | Restaurant | New | New | Com-VRF-DOAS-2021P_V2-C19 | VRF-DOAS-New-Restaurant | VRF-DOAS-New-Restaurant | New | Restaurant | All | All | All | Restaurant | 0% | 100% | 100% | 0% | 1000000 | 0 | 0 | 0 | 0 | 0 | 0 | 0 | 0 | 0 | 0 | 0 | 0 | 0 | 0 | 0 | 0 | 0 | 0 | 0 | 0 | 0
CommercialLodgingCom-VRF-DOAS-2021P_V2-C19VRF-DOAS-New-LodgingNew | CommercialLodgingVRF-DOAS-New-LodgingNew | Commercial | Lodging | New | New | Com-VRF-DOAS-2021P_V2-C19 | VRF-DOAS-New-Lodging | VRF-DOAS-New-Lodging | New | Lodging | All | All | All | Lodging | 0% | 100% | 100% | 0% | 1000000 | 0 | 0 | 0 | 0 | 0 | 0 | 0 | 0 | 0 | 0 | 0 | 0 | 0 | 0 | 0 | 0 | 0 | 0 | 0 | 0 | 0
CommercialHospitalCom-VRF-DOAS-2021P_V2-C19VRF-DOAS-New-HospitalNew | CommercialHospitalVRF-DOAS-New-HospitalNew | Commercial | Hospital | New | New | Com-VRF-DOAS-2021P_V2-C19 | VRF-DOAS-New-Hospital | VRF-DOAS-New-Hospital | New | Hospital | All | All | All | Hospital | 0% | 100% | 100% | 0% | 1000000 | 0 | 0 | 0 | 0 | 0 | 0 | 0 | 0 | 0 | 0 | 0 | 0 | 0 | 0 | 0 | 0 | 0 | 0 | 0 | 0 | 0
CommercialResidential CareCom-VRF-DOAS-2021P_V2-C19VRF-DOAS-New-Residential CareNew | CommercialResidential CareVRF-DOAS-New-Residential CareNew | Commercial | Residential Care | New | New | Com-VRF-DOAS-2021P_V2-C19 | VRF-DOAS-New-Residential Care | VRF-DOAS-New-Residential Care | New | Residential Care | All | All | All | Residential Care | 0% | 100% | 100% | 0% | 1000000 | 0 | 0 | 0 | 0 | 0 | 0 | 0 | 0 | 0 | 0 | 0 | 0 | 0 | 0 | 0 | 0 | 0 | 0 | 0 | 0 | 0
CommercialAssemblyCom-VRF-DOAS-2021P_V2-C19VRF-DOAS-New-AssemblyNew | CommercialAssemblyVRF-DOAS-New-AssemblyNew | Commercial | Assembly | New | New | Com-VRF-DOAS-2021P_V2-C19 | VRF-DOAS-New-Assembly | VRF-DOAS-New-Assembly | New | Assembly | All | All | All | Assembly | 0% | 100% | 100% | 0% | 1000000 | 0 | 0 | 0 | 0 | 0 | 0 | 0 | 0 | 0 | 0 | 0 | 0 | 0 | 0 | 0 | 0 | 0 | 0 | 0 | 0 | 0
CommercialOtherCom-VRF-DOAS-2021P_V2-C19VRF-DOAS-New-OtherNew | CommercialOtherVRF-DOAS-New-OtherNew | Commercial | Other | New | New | Com-VRF-DOAS-2021P_V2-C19 | VRF-DOAS-New-Other | VRF-DOAS-New-Other | New | Other | All | All | All | Other | 0% | 100% | 100% | 0% | 1000000 | 0 | 0 | 0 | 0 | 0 | 0 | 0 | 0 | 0 | 0 | 0 | 0 | 0 | 0 | 0 | 0 | 0 | 0 | 0 | 0 | 0
CommercialOfficeCom-VRF-DOAS-2021P_V2-C19VRF-DOAS-NR-Large OffNR | CommercialLarge OffVRF-DOAS-NR-Large OffNR | Commercial | Large Off | NR | NR | Com-VRF-DOAS-2021P_V2-C19 | VRF-DOAS-NR-Large Off | VRF-DOAS-NR-Large Off | Existing | Office | All | All | All | Large Off | 0% | 100% | 100% | 0% | 1000000 | 0 | 0 | 0 | 0 | 0 | 0 | 0 | 0 | 0 | 0 | 0 | 0 | 0 | 0 | 0 | 0 | 0 | 0 | 0 | 0 | 0
CommercialOfficeCom-VRF-DOAS-2021P_V2-C19VRF-DOAS-NR-Medium OffNR | CommercialMedium OffVRF-DOAS-NR-Medium OffNR | Commercial | Medium Off | NR | NR | Com-VRF-DOAS-2021P_V2-C19 | VRF-DOAS-NR-Medium Off | VRF-DOAS-NR-Medium Off | Existing | Office | All | All | All | Medium Off | 0% | 100% | 100% | 0% | 1000000 | 0 | 0 | 0 | 0 | 0 | 0 | 0 | 0 | 0 | 0 | 0 | 0 | 0 | 0 | 0 | 0 | 0 | 0 | 0 | 0 | 0
CommercialOfficeCom-VRF-DOAS-2021P_V2-C19VRF-DOAS-NR-Small OffNR | CommercialSmall OffVRF-DOAS-NR-Small OffNR | Commercial | Small Off | NR | NR | Com-VRF-DOAS-2021P_V2-C19 | VRF-DOAS-NR-Small Off | VRF-DOAS-NR-Small Off | Existing | Office | All | All | All | Small Off | 0% | 100% | 100% | 0% | 1000000 | 0 | 0 | 0 | 0 | 0 | 0 | 0 | 0 | 0 | 0 | 0 | 0 | 0 | 0 | 0 | 0 | 0 | 0 | 0 | 0 | 0
CommercialRetailCom-VRF-DOAS-2021P_V2-C19VRF-DOAS-NR-XLarge RetNR | CommercialXLarge RetVRF-DOAS-NR-XLarge RetNR | Commercial | XLarge Ret | NR | NR | Com-VRF-DOAS-2021P_V2-C19 | VRF-DOAS-NR-XLarge Ret | VRF-DOAS-NR-XLarge Ret | Existing | Retail | All | All | All | XLarge Ret | 0% | 100% | 100% | 0% | 1000000 | 0 | 0 | 0 | 0 | 0 | 0 | 0 | 0 | 0 | 0 | 0 | 0 | 0 | 0 | 0 | 0 | 0 | 0 | 0 | 0 | 0
CommercialRetailCom-VRF-DOAS-2021P_V2-C19VRF-DOAS-NR-Large RetNR | CommercialLarge RetVRF-DOAS-NR-Large RetNR | Commercial | Large Ret | NR | NR | Com-VRF-DOAS-2021P_V2-C19 | VRF-DOAS-NR-Large Ret | VRF-DOAS-NR-Large Ret | Existing | Retail | All | All | All | Large Ret | 0% | 100% | 100% | 0% | 1000000 | 0 | 0 | 0 | 0 | 0 | 0 | 0 | 0 | 0 | 0 | 0 | 0 | 0 | 0 | 0 | 0 | 0 | 0 | 0 | 0 | 0
CommercialRetailCom-VRF-DOAS-2021P_V2-C19VRF-DOAS-NR-Medium RetNR | CommercialMedium RetVRF-DOAS-NR-Medium RetNR | Commercial | Medium Ret | NR | NR | Com-VRF-DOAS-2021P_V2-C19 | VRF-DOAS-NR-Medium Ret | VRF-DOAS-NR-Medium Ret | Existing | Retail | All | All | All | Medium Ret | 0% | 100% | 100% | 0% | 1000000 | 0 | 0 | 0 | 0 | 0 | 0 | 0 | 0 | 0 | 0 | 0 | 0 | 0 | 0 | 0 | 0 | 0 | 0 | 0 | 0 | 0
CommercialRetailCom-VRF-DOAS-2021P_V2-C19VRF-DOAS-NR-Small RetNR | CommercialSmall RetVRF-DOAS-NR-Small RetNR | Commercial | Small Ret | NR | NR | Com-VRF-DOAS-2021P_V2-C19 | VRF-DOAS-NR-Small Ret | VRF-DOAS-NR-Small Ret | Existing | Retail | All | All | All | Small Ret | 0% | 100% | 100% | 0% | 1000000 | 0 | 0 | 0 | 0 | 0 | 0 | 0 | 0 | 0 | 0 | 0 | 0 | 0 | 0 | 0 | 0 | 0 | 0 | 0 | 0 | 0
CommercialSchool K-12Com-VRF-DOAS-2021P_V2-C19VRF-DOAS-NR-School K-12NR | CommercialSchool K-12VRF-DOAS-NR-School K-12NR | Commercial | School K-12 | NR | NR | Com-VRF-DOAS-2021P_V2-C19 | VRF-DOAS-NR-School K-12 | VRF-DOAS-NR-School K-12 | Existing | School K-12 | All | All | All | School K-12 | 0% | 100% | 100% | 0% | 1000000 | 0 | 0 | 0 | 0 | 0 | 0 | 0 | 0 | 0 | 0 | 0 | 0 | 0 | 0 | 0 | 0 | 0 | 0 | 0 | 0 | 0
CommercialUniversityCom-VRF-DOAS-2021P_V2-C19VRF-DOAS-NR-UniversityNR | CommercialUniversityVRF-DOAS-NR-UniversityNR | Commercial | University | NR | NR | Com-VRF-DOAS-2021P_V2-C19 | VRF-DOAS-NR-University | VRF-DOAS-NR-University | Existing | University | All | All | All | University | 0% | 100% | 100% | 0% | 1000000 | 0 | 0 | 0 | 0 | 0 | 0 | 0 | 0 | 0 | 0 | 0 | 0 | 0 | 0 | 0 | 0 | 0 | 0 | 0 | 0 | 0
CommercialWarehouseCom-VRF-DOAS-2021P_V2-C19VRF-DOAS-NR-WarehouseNR | CommercialWarehouseVRF-DOAS-NR-WarehouseNR | Commercial | Warehouse | NR | NR | Com-VRF-DOAS-2021P_V2-C19 | VRF-DOAS-NR-Warehouse | VRF-DOAS-NR-Warehouse | Existing | Warehouse | All | All | All | Warehouse | 0% | 100% | 100% | 0% | 1000000 | 0 | 0 | 0 | 0 | 0 | 0 | 0 | 0 | 0 | 0 | 0 | 0 | 0 | 0 | 0 | 0 | 0 | 0 | 0 | 0 | 0
CommercialSupermarketCom-VRF-DOAS-2021P_V2-C19VRF-DOAS-NR-SupermarketNR | CommercialSupermarketVRF-DOAS-NR-SupermarketNR | Commercial | Supermarket | NR | NR | Com-VRF-DOAS-2021P_V2-C19 | VRF-DOAS-NR-Supermarket | VRF-DOAS-NR-Supermarket | Existing | Supermarket | All | All | All | Supermarket | 0% | 100% | 100% | 0% | 1000000 | 0 | 0 | 0 | 0 | 0 | 0 | 0 | 0 | 0 | 0 | 0 | 0 | 0 | 0 | 0 | 0 | 0 | 0 | 0 | 0 | 0
CommercialMiniMartCom-VRF-DOAS-2021P_V2-C19VRF-DOAS-NR-MiniMartNR | CommercialMiniMartVRF-DOAS-NR-MiniMartNR | Commercial | MiniMart | NR | NR | Com-VRF-DOAS-2021P_V2-C19 | VRF-DOAS-NR-MiniMart | VRF-DOAS-NR-MiniMart | Existing | MiniMart | All | All | All | MiniMart | 0% | 100% | 100% | 0% | 1000000 | 0 | 0 | 0 | 0 | 0 | 0 | 0 | 0 | 0 | 0 | 0 | 0 | 0 | 0 | 0 | 0 | 0 | 0 | 0 | 0 | 0
CommercialRestaurantCom-VRF-DOAS-2021P_V2-C19VRF-DOAS-NR-RestaurantNR | CommercialRestaurantVRF-DOAS-NR-RestaurantNR | Commercial | Restaurant | NR | NR | Com-VRF-DOAS-2021P_V2-C19 | VRF-DOAS-NR-Restaurant | VRF-DOAS-NR-Restaurant | Existing | Restaurant | All | All | All | Restaurant | 0% | 100% | 100% | 0% | 1000000 | 0 | 0 | 0 | 0 | 0 | 0 | 0 | 0 | 0 | 0 | 0 | 0 | 0 | 0 | 0 | 0 | 0 | 0 | 0 | 0 | 0
CommercialLodgingCom-VRF-DOAS-2021P_V2-C19VRF-DOAS-NR-LodgingNR | CommercialLodgingVRF-DOAS-NR-LodgingNR | Commercial | Lodging | NR | NR | Com-VRF-DOAS-2021P_V2-C19 | VRF-DOAS-NR-Lodging | VRF-DOAS-NR-Lodging | Existing | Lodging | All | All | All | Lodging | 0% | 100% | 100% | 0% | 1000000 | 0 | 0 | 0 | 0 | 0 | 0 | 0 | 0 | 0 | 0 | 0 | 0 | 0 | 0 | 0 | 0 | 0 | 0 | 0 | 0 | 0
CommercialHospitalCom-VRF-DOAS-2021P_V2-C19VRF-DOAS-NR-HospitalNR | CommercialHospitalVRF-DOAS-NR-HospitalNR | Commercial | Hospital | NR | NR | Com-VRF-DOAS-2021P_V2-C19 | VRF-DOAS-NR-Hospital | VRF-DOAS-NR-Hospital | Existing | Hospital | All | All | All | Hospital | 0% | 100% | 100% | 0% | 1000000 | 0 | 0 | 0 | 0 | 0 | 0 | 0 | 0 | 0 | 0 | 0 | 0 | 0 | 0 | 0 | 0 | 0 | 0 | 0 | 0 | 0
CommercialResidential CareCom-VRF-DOAS-2021P_V2-C19VRF-DOAS-NR-Residential CareNR | CommercialResidential CareVRF-DOAS-NR-Residential CareNR | Commercial | Residential Care | NR | NR | Com-VRF-DOAS-2021P_V2-C19 | VRF-DOAS-NR-Residential Care | VRF-DOAS-NR-Residential Care | Existing | Residential Care | All | All | All | Residential Care | 0% | 100% | 100% | 0% | 1000000 | 0 | 0 | 0 | 0 | 0 | 0 | 0 | 0 | 0 | 0 | 0 | 0 | 0 | 0 | 0 | 0 | 0 | 0 | 0 | 0 | 0
CommercialAssemblyCom-VRF-DOAS-2021P_V2-C19VRF-DOAS-NR-AssemblyNR | CommercialAssemblyVRF-DOAS-NR-AssemblyNR | Commercial | Assembly | NR | NR | Com-VRF-DOAS-2021P_V2-C19 | VRF-DOAS-NR-Assembly | VRF-DOAS-NR-Assembly | Existing | Assembly | All | All | All | Assembly | 0% | 100% | 100% | 0% | 1000000 | 0 | 0 | 0 | 0 | 0 | 0 | 0 | 0 | 0 | 0 | 0 | 0 | 0 | 0 | 0 | 0 | 0 | 0 | 0 | 0 | 0
CommercialOtherCom-VRF-DOAS-2021P_V2-C19VRF-DOAS-NR-OtherNR | CommercialOtherVRF-DOAS-NR-OtherNR | Commercial | Other | NR | NR | Com-VRF-DOAS-2021P_V2-C19 | VRF-DOAS-NR-Other | VRF-DOAS-NR-Other | Existing | Other | All | All | All | Other | 0% | 100% | 100% | 0% | 1000000 | 0 | 0 | 0 | 0 | 0 | 0 | 0 | 0 | 0 | 0 | 0 | 0 | 0 | 0 | 0 | 0 | 0 | 0 | 0 | 0 | 0
CommercialOfficeCom-VRF-DOAS-2021P_V2-C19VRF-DOAS-NR-Large OffNR | CommercialLarge OffVRF-DOAS-NR-Large OffNew to NR | Commercial | Large Off | New to NR | NR | Com-VRF-DOAS-2021P_V2-C19 | VRF-DOAS-NR-Large Off | VRF-DOAS-NR-Large Off | Existing | Office | All | All | All | Large Off | 0% | 100% | 100% | 0% | 1000000 | 0 | 0 | 0 | 0 | 0 | 0 | 0 | 0 | 0 | 0 | 0 | 0 | 0 | 0 | 0 | 0 | 0 | 0 | 0 | 0 | 0
CommercialOfficeCom-VRF-DOAS-2021P_V2-C19VRF-DOAS-NR-Medium OffNR | CommercialMedium OffVRF-DOAS-NR-Medium OffNew to NR | Commercial | Medium Off | New to NR | NR | Com-VRF-DOAS-2021P_V2-C19 | VRF-DOAS-NR-Medium Off | VRF-DOAS-NR-Medium Off | Existing | Office | All | All | All | Medium Off | 0% | 100% | 100% | 0% | 1000000 | 0 | 0 | 0 | 0 | 0 | 0 | 0 | 0 | 0 | 0 | 0 | 0 | 0 | 0 | 0 | 0 | 0 | 0 | 0 | 0 | 0
CommercialOfficeCom-VRF-DOAS-2021P_V2-C19VRF-DOAS-NR-Small OffNR | CommercialSmall OffVRF-DOAS-NR-Small OffNew to NR | Commercial | Small Off | New to NR | NR | Com-VRF-DOAS-2021P_V2-C19 | VRF-DOAS-NR-Small Off | VRF-DOAS-NR-Small Off | Existing | Office | All | All | All | Small Off | 0% | 100% | 100% | 0% | 1000000 | 0 | 0 | 0 | 0 | 0 | 0 | 0 | 0 | 0 | 0 | 0 | 0 | 0 | 0 | 0 | 0 | 0 | 0 | 0 | 0 | 0
CommercialRetailCom-VRF-DOAS-2021P_V2-C19VRF-DOAS-NR-XLarge RetNR | CommercialXLarge RetVRF-DOAS-NR-XLarge RetNew to NR | Commercial | XLarge Ret | New to NR | NR | Com-VRF-DOAS-2021P_V2-C19 | VRF-DOAS-NR-XLarge Ret | VRF-DOAS-NR-XLarge Ret | Existing | Retail | All | All | All | XLarge Ret | 0% | 100% | 100% | 0% | 1000000 | 0 | 0 | 0 | 0 | 0 | 0 | 0 | 0 | 0 | 0 | 0 | 0 | 0 | 0 | 0 | 0 | 0 | 0 | 0 | 0 | 0
CommercialRetailCom-VRF-DOAS-2021P_V2-C19VRF-DOAS-NR-Large RetNR | CommercialLarge RetVRF-DOAS-NR-Large RetNew to NR | Commercial | Large Ret | New to NR | NR | Com-VRF-DOAS-2021P_V2-C19 | VRF-DOAS-NR-Large Ret | VRF-DOAS-NR-Large Ret | Existing | Retail | All | All | All | Large Ret | 0% | 100% | 100% | 0% | 1000000 | 0 | 0 | 0 | 0 | 0 | 0 | 0 | 0 | 0 | 0 | 0 | 0 | 0 | 0 | 0 | 0 | 0 | 0 | 0 | 0 | 0
CommercialRetailCom-VRF-DOAS-2021P_V2-C19VRF-DOAS-NR-Medium RetNR | CommercialMedium RetVRF-DOAS-NR-Medium RetNew to NR | Commercial | Medium Ret | New to NR | NR | Com-VRF-DOAS-2021P_V2-C19 | VRF-DOAS-NR-Medium Ret | VRF-DOAS-NR-Medium Ret | Existing | Retail | All | All | All | Medium Ret | 0% | 100% | 100% | 0% | 1000000 | 0 | 0 | 0 | 0 | 0 | 0 | 0 | 0 | 0 | 0 | 0 | 0 | 0 | 0 | 0 | 0 | 0 | 0 | 0 | 0 | 0
CommercialRetailCom-VRF-DOAS-2021P_V2-C19VRF-DOAS-NR-Small RetNR | CommercialSmall RetVRF-DOAS-NR-Small RetNew to NR | Commercial | Small Ret | New to NR | NR | Com-VRF-DOAS-2021P_V2-C19 | VRF-DOAS-NR-Small Ret | VRF-DOAS-NR-Small Ret | Existing | Retail | All | All | All | Small Ret | 0% | 100% | 100% | 0% | 1000000 | 0 | 0 | 0 | 0 | 0 | 0 | 0 | 0 | 0 | 0 | 0 | 0 | 0 | 0 | 0 | 0 | 0 | 0 | 0 | 0 | 0
CommercialSchool K-12Com-VRF-DOAS-2021P_V2-C19VRF-DOAS-NR-School K-12NR | CommercialSchool K-12VRF-DOAS-NR-School K-12New to NR | Commercial | School K-12 | New to NR | NR | Com-VRF-DOAS-2021P_V2-C19 | VRF-DOAS-NR-School K-12 | VRF-DOAS-NR-School K-12 | Existing | School K-12 | All | All | All | School K-12 | 0% | 100% | 100% | 0% | 1000000 | 0 | 0 | 0 | 0 | 0 | 0 | 0 | 0 | 0 | 0 | 0 | 0 | 0 | 0 | 0 | 0 | 0 | 0 | 0 | 0 | 0
CommercialUniversityCom-VRF-DOAS-2021P_V2-C19VRF-DOAS-NR-UniversityNR | CommercialUniversityVRF-DOAS-NR-UniversityNew to NR | Commercial | University | New to NR | NR | Com-VRF-DOAS-2021P_V2-C19 | VRF-DOAS-NR-University | VRF-DOAS-NR-University | Existing | University | All | All | All | University | 0% | 100% | 100% | 0% | 1000000 | 0 | 0 | 0 | 0 | 0 | 0 | 0 | 0 | 0 | 0 | 0 | 0 | 0 | 0 | 0 | 0 | 0 | 0 | 0 | 0 | 0
CommercialWarehouseCom-VRF-DOAS-2021P_V2-C19VRF-DOAS-NR-WarehouseNR | CommercialWarehouseVRF-DOAS-NR-WarehouseNew to NR | Commercial | Warehouse | New to NR | NR | Com-VRF-DOAS-2021P_V2-C19 | VRF-DOAS-NR-Warehouse | VRF-DOAS-NR-Warehouse | Existing | Warehouse | All | All | All | Warehouse | 0% | 100% | 100% | 0% | 1000000 | 0 | 0 | 0 | 0 | 0 | 0 | 0 | 0 | 0 | 0 | 0 | 0 | 0 | 0 | 0 | 0 | 0 | 0 | 0 | 0 | 0
CommercialSupermarketCom-VRF-DOAS-2021P_V2-C19VRF-DOAS-NR-SupermarketNR | CommercialSupermarketVRF-DOAS-NR-SupermarketNew to NR | Commercial | Supermarket | New to NR | NR | Com-VRF-DOAS-2021P_V2-C19 | VRF-DOAS-NR-Supermarket | VRF-DOAS-NR-Supermarket | Existing | Supermarket | All | All | All | Supermarket | 0% | 100% | 100% | 0% | 1000000 | 0 | 0 | 0 | 0 | 0 | 0 | 0 | 0 | 0 | 0 | 0 | 0 | 0 | 0 | 0 | 0 | 0 | 0 | 0 | 0 | 0
CommercialMiniMartCom-VRF-DOAS-2021P_V2-C19VRF-DOAS-NR-MiniMartNR | CommercialMiniMartVRF-DOAS-NR-MiniMartNew to NR | Commercial | MiniMart | New to NR | NR | Com-VRF-DOAS-2021P_V2-C19 | VRF-DOAS-NR-MiniMart | VRF-DOAS-NR-MiniMart | Existing | MiniMart | All | All | All | MiniMart | 0% | 100% | 100% | 0% | 1000000 | 0 | 0 | 0 | 0 | 0 | 0 | 0 | 0 | 0 | 0 | 0 | 0 | 0 | 0 | 0 | 0 | 0 | 0 | 0 | 0 | 0
CommercialRestaurantCom-VRF-DOAS-2021P_V2-C19VRF-DOAS-NR-RestaurantNR | CommercialRestaurantVRF-DOAS-NR-RestaurantNew to NR | Commercial | Restaurant | New to NR | NR | Com-VRF-DOAS-2021P_V2-C19 | VRF-DOAS-NR-Restaurant | VRF-DOAS-NR-Restaurant | Existing | Restaurant | All | All | All | Restaurant | 0% | 100% | 100% | 0% | 1000000 | 0 | 0 | 0 | 0 | 0 | 0 | 0 | 0 | 0 | 0 | 0 | 0 | 0 | 0 | 0 | 0 | 0 | 0 | 0 | 0 | 0
CommercialLodgingCom-VRF-DOAS-2021P_V2-C19VRF-DOAS-NR-LodgingNR | CommercialLodgingVRF-DOAS-NR-LodgingNew to NR | Commercial | Lodging | New to NR | NR | Com-VRF-DOAS-2021P_V2-C19 | VRF-DOAS-NR-Lodging | VRF-DOAS-NR-Lodging | Existing | Lodging | All | All | All | Lodging | 0% | 100% | 100% | 0% | 1000000 | 0 | 0 | 0 | 0 | 0 | 0 | 0 | 0 | 0 | 0 | 0 | 0 | 0 | 0 | 0 | 0 | 0 | 0 | 0 | 0 | 0
CommercialHospitalCom-VRF-DOAS-2021P_V2-C19VRF-DOAS-NR-HospitalNR | CommercialHospitalVRF-DOAS-NR-HospitalNew to NR | Commercial | Hospital | New to NR | NR | Com-VRF-DOAS-2021P_V2-C19 | VRF-DOAS-NR-Hospital | VRF-DOAS-NR-Hospital | Existing | Hospital | All | All | All | Hospital | 0% | 100% | 100% | 0% | 1000000 | 0 | 0 | 0 | 0 | 0 | 0 | 0 | 0 | 0 | 0 | 0 | 0 | 0 | 0 | 0 | 0 | 0 | 0 | 0 | 0 | 0
CommercialResidential CareCom-VRF-DOAS-2021P_V2-C19VRF-DOAS-NR-Residential CareNR | CommercialResidential CareVRF-DOAS-NR-Residential CareNew to NR | Commercial | Residential Care | New to NR | NR | Com-VRF-DOAS-2021P_V2-C19 | VRF-DOAS-NR-Residential Care | VRF-DOAS-NR-Residential Care | Existing | Residential Care | All | All | All | Residential Care | 0% | 100% | 100% | 0% | 1000000 | 0 | 0 | 0 | 0 | 0 | 0 | 0 | 0 | 0 | 0 | 0 | 0 | 0 | 0 | 0 | 0 | 0 | 0 | 0 | 0 | 0
CommercialAssemblyCom-VRF-DOAS-2021P_V2-C19VRF-DOAS-NR-AssemblyNR | CommercialAssemblyVRF-DOAS-NR-AssemblyNew to NR | Commercial | Assembly | New to NR | NR | Com-VRF-DOAS-2021P_V2-C19 | VRF-DOAS-NR-Assembly | VRF-DOAS-NR-Assembly | Existing | Assembly | All | All | All | Assembly | 0% | 100% | 100% | 0% | 1000000 | 0 | 0 | 0 | 0 | 0 | 0 | 0 | 0 | 0 | 0 | 0 | 0 | 0 | 0 | 0 | 0 | 0 | 0 | 0 | 0 | 0
CommercialOtherCom-VRF-DOAS-2021P_V2-C19VRF-DOAS-NR-OtherNR | CommercialOtherVRF-DOAS-NR-OtherNew to NR | Commercial | Other | New to NR | NR | Com-VRF-DOAS-2021P_V2-C19 | VRF-DOAS-NR-Other | VRF-DOAS-NR-Other | Existing | Other | All | All | All | Other | 0% | 100% | 100% | 0% | 1000000 | 0 | 0 | 0 | 0 | 0 | 0 | 0 | 0 | 0 | 0 | 0 | 0 | 0 | 0 | 0 | 0 | 0 | 0 | 0 | 0 | 0
CommercialOfficeCom-VHE-DOAS-2021P_V2-C19VHE-DOAS-New-Large OffNew | CommercialLarge OffVHE-DOAS-New-Large OffNew | Commercial | Large Off | New | New | Com-VHE-DOAS-2021P_V2-C19 | VHE-DOAS-New-Large Off | VHE-DOAS-New-Large Off | New | Office | All | All | All | Large Off | 0% | 100% | 100% | 0% | 1000000 | 0 | 0 | 0 | 0 | 0 | 0 | 0 | 0 | 0 | 0 | 0 | 0 | 0 | 0 | 0 | 0 | 0 | 0 | 0 | 0 | 0
CommercialOfficeCom-VHE-DOAS-2021P_V2-C19VHE-DOAS-New-Medium OffNew | CommercialMedium OffVHE-DOAS-New-Medium OffNew | Commercial | Medium Off | New | New | Com-VHE-DOAS-2021P_V2-C19 | VHE-DOAS-New-Medium Off | VHE-DOAS-New-Medium Off | New | Office | All | All | All | Medium Off | 0% | 100% | 100% | 0% | 1000000 | 0 | 0 | 0 | 0 | 0 | 0 | 0 | 0 | 0 | 0 | 0 | 0 | 0 | 0 | 0 | 0 | 0 | 0 | 0 | 0 | 0
CommercialOfficeCom-VHE-DOAS-2021P_V2-C19VHE-DOAS-New-Small OffNew | CommercialSmall OffVHE-DOAS-New-Small OffNew | Commercial | Small Off | New | New | Com-VHE-DOAS-2021P_V2-C19 | VHE-DOAS-New-Small Off | VHE-DOAS-New-Small Off | New | Office | All | All | All | Small Off | 0% | 100% | 100% | 0% | 1000000 | 0 | 0 | 0 | 0 | 0 | 0 | 0 | 0 | 0 | 0 | 0 | 0 | 0 | 0 | 0 | 0 | 0 | 0 | 0 | 0 | 0
CommercialRetailCom-VHE-DOAS-2021P_V2-C19VHE-DOAS-New-XLarge RetNew | CommercialXLarge RetVHE-DOAS-New-XLarge RetNew | Commercial | XLarge Ret | New | New | Com-VHE-DOAS-2021P_V2-C19 | VHE-DOAS-New-XLarge Ret | VHE-DOAS-New-XLarge Ret | New | Retail | All | All | All | XLarge Ret | 0% | 100% | 100% | 0% | 1000000 | 0 | 0 | 0 | 0 | 0 | 0 | 0 | 0 | 0 | 0 | 0 | 0 | 0 | 0 | 0 | 0 | 0 | 0 | 0 | 0 | 0
CommercialRetailCom-VHE-DOAS-2021P_V2-C19VHE-DOAS-New-Large RetNew | CommercialLarge RetVHE-DOAS-New-Large RetNew | Commercial | Large Ret | New | New | Com-VHE-DOAS-2021P_V2-C19 | VHE-DOAS-New-Large Ret | VHE-DOAS-New-Large Ret | New | Retail | All | All | All | Large Ret | 0% | 100% | 100% | 0% | 1000000 | 0 | 0 | 0 | 0 | 0 | 0 | 0 | 0 | 0 | 0 | 0 | 0 | 0 | 0 | 0 | 0 | 0 | 0 | 0 | 0 | 0
CommercialRetailCom-VHE-DOAS-2021P_V2-C19VHE-DOAS-New-Medium RetNew | CommercialMedium RetVHE-DOAS-New-Medium RetNew | Commercial | Medium Ret | New | New | Com-VHE-DOAS-2021P_V2-C19 | VHE-DOAS-New-Medium Ret | VHE-DOAS-New-Medium Ret | New | Retail | All | All | All | Medium Ret | 0% | 100% | 100% | 0% | 1000000 | 0 | 0 | 0 | 0 | 0 | 0 | 0 | 0 | 0 | 0 | 0 | 0 | 0 | 0 | 0 | 0 | 0 | 0 | 0 | 0 | 0
CommercialRetailCom-VHE-DOAS-2021P_V2-C19VHE-DOAS-New-Small RetNew | CommercialSmall RetVHE-DOAS-New-Small RetNew | Commercial | Small Ret | New | New | Com-VHE-DOAS-2021P_V2-C19 | VHE-DOAS-New-Small Ret | VHE-DOAS-New-Small Ret | New | Retail | All | All | All | Small Ret | 0% | 100% | 100% | 0% | 1000000 | 0 | 0 | 0 | 0 | 0 | 0 | 0 | 0 | 0 | 0 | 0 | 0 | 0 | 0 | 0 | 0 | 0 | 0 | 0 | 0 | 0
CommercialSchool K-12Com-VHE-DOAS-2021P_V2-C19VHE-DOAS-New-School K-12New | CommercialSchool K-12VHE-DOAS-New-School K-12New | Commercial | School K-12 | New | New | Com-VHE-DOAS-2021P_V2-C19 | VHE-DOAS-New-School K-12 | VHE-DOAS-New-School K-12 | New | School K-12 | All | All | All | School K-12 | 0% | 100% | 100% | 0% | 1000000 | 0 | 0 | 0 | 0 | 0 | 0 | 0 | 0 | 0 | 0 | 0 | 0 | 0 | 0 | 0 | 0 | 0 | 0 | 0 | 0 | 0
CommercialUniversityCom-VHE-DOAS-2021P_V2-C19VHE-DOAS-New-UniversityNew | CommercialUniversityVHE-DOAS-New-UniversityNew | Commercial | University | New | New | Com-VHE-DOAS-2021P_V2-C19 | VHE-DOAS-New-University | VHE-DOAS-New-University | New | University | All | All | All | University | 0% | 100% | 100% | 0% | 1000000 | 0 | 0 | 0 | 0 | 0 | 0 | 0 | 0 | 0 | 0 | 0 | 0 | 0 | 0 | 0 | 0 | 0 | 0 | 0 | 0 | 0
CommercialWarehouseCom-VHE-DOAS-2021P_V2-C19VHE-DOAS-New-WarehouseNew | CommercialWarehouseVHE-DOAS-New-WarehouseNew | Commercial | Warehouse | New | New | Com-VHE-DOAS-2021P_V2-C19 | VHE-DOAS-New-Warehouse | VHE-DOAS-New-Warehouse | New | Warehouse | All | All | All | Warehouse | 0% | 100% | 100% | 0% | 1000000 | 0 | 0 | 0 | 0 | 0 | 0 | 0 | 0 | 0 | 0 | 0 | 0 | 0 | 0 | 0 | 0 | 0 | 0 | 0 | 0 | 0
CommercialSupermarketCom-VHE-DOAS-2021P_V2-C19VHE-DOAS-New-SupermarketNew | CommercialSupermarketVHE-DOAS-New-SupermarketNew | Commercial | Supermarket | New | New | Com-VHE-DOAS-2021P_V2-C19 | VHE-DOAS-New-Supermarket | VHE-DOAS-New-Supermarket | New | Supermarket | All | All | All | Supermarket | 0% | 100% | 100% | 0% | 1000000 | 0 | 0 | 0 | 0 | 0 | 0 | 0 | 0 | 0 | 0 | 0 | 0 | 0 | 0 | 0 | 0 | 0 | 0 | 0 | 0 | 0
CommercialMiniMartCom-VHE-DOAS-2021P_V2-C19VHE-DOAS-New-MiniMartNew | CommercialMiniMartVHE-DOAS-New-MiniMartNew | Commercial | MiniMart | New | New | Com-VHE-DOAS-2021P_V2-C19 | VHE-DOAS-New-MiniMart | VHE-DOAS-New-MiniMart | New | MiniMart | All | All | All | MiniMart | 0% | 100% | 100% | 0% | 1000000 | 0 | 0 | 0 | 0 | 0 | 0 | 0 | 0 | 0 | 0 | 0 | 0 | 0 | 0 | 0 | 0 | 0 | 0 | 0 | 0 | 0
CommercialRestaurantCom-VHE-DOAS-2021P_V2-C19VHE-DOAS-New-RestaurantNew | CommercialRestaurantVHE-DOAS-New-RestaurantNew | Commercial | Restaurant | New | New | Com-VHE-DOAS-2021P_V2-C19 | VHE-DOAS-New-Restaurant | VHE-DOAS-New-Restaurant | New | Restaurant | All | All | All | Restaurant | 0% | 100% | 100% | 0% | 1000000 | 0 | 0 | 0 | 0 | 0 | 0 | 0 | 0 | 0 | 0 | 0 | 0 | 0 | 0 | 0 | 0 | 0 | 0 | 0 | 0 | 0
CommercialLodgingCom-VHE-DOAS-2021P_V2-C19VHE-DOAS-New-LodgingNew | CommercialLodgingVHE-DOAS-New-LodgingNew | Commercial | Lodging | New | New | Com-VHE-DOAS-2021P_V2-C19 | VHE-DOAS-New-Lodging | VHE-DOAS-New-Lodging | New | Lodging | All | All | All | Lodging | 0% | 100% | 100% | 0% | 1000000 | 0 | 0 | 0 | 0 | 0 | 0 | 0 | 0 | 0 | 0 | 0 | 0 | 0 | 0 | 0 | 0 | 0 | 0 | 0 | 0 | 0
CommercialHospitalCom-VHE-DOAS-2021P_V2-C19VHE-DOAS-New-HospitalNew | CommercialHospitalVHE-DOAS-New-HospitalNew | Commercial | Hospital | New | New | Com-VHE-DOAS-2021P_V2-C19 | VHE-DOAS-New-Hospital | VHE-DOAS-New-Hospital | New | Hospital | All | All | All | Hospital | 0% | 100% | 100% | 0% | 1000000 | 0 | 0 | 0 | 0 | 0 | 0 | 0 | 0 | 0 | 0 | 0 | 0 | 0 | 0 | 0 | 0 | 0 | 0 | 0 | 0 | 0
CommercialResidential CareCom-VHE-DOAS-2021P_V2-C19VHE-DOAS-New-Residential CareNew | CommercialResidential CareVHE-DOAS-New-Residential CareNew | Commercial | Residential Care | New | New | Com-VHE-DOAS-2021P_V2-C19 | VHE-DOAS-New-Residential Care | VHE-DOAS-New-Residential Care | New | Residential Care | All | All | All | Residential Care | 0% | 100% | 100% | 0% | 1000000 | 0 | 0 | 0 | 0 | 0 | 0 | 0 | 0 | 0 | 0 | 0 | 0 | 0 | 0 | 0 | 0 | 0 | 0 | 0 | 0 | 0
CommercialAssemblyCom-VHE-DOAS-2021P_V2-C19VHE-DOAS-New-AssemblyNew | CommercialAssemblyVHE-DOAS-New-AssemblyNew | Commercial | Assembly | New | New | Com-VHE-DOAS-2021P_V2-C19 | VHE-DOAS-New-Assembly | VHE-DOAS-New-Assembly | New | Assembly | All | All | All | Assembly | 0% | 100% | 100% | 0% | 1000000 | 0 | 0 | 0 | 0 | 0 | 0 | 0 | 0 | 0 | 0 | 0 | 0 | 0 | 0 | 0 | 0 | 0 | 0 | 0 | 0 | 0
CommercialOtherCom-VHE-DOAS-2021P_V2-C19VHE-DOAS-New-OtherNew | CommercialOtherVHE-DOAS-New-OtherNew | Commercial | Other | New | New | Com-VHE-DOAS-2021P_V2-C19 | VHE-DOAS-New-Other | VHE-DOAS-New-Other | New | Other | All | All | All | Other | 0% | 100% | 100% | 0% | 1000000 | 0 | 0 | 0 | 0 | 0 | 0 | 0 | 0 | 0 | 0 | 0 | 0 | 0 | 0 | 0 | 0 | 0 | 0 | 0 | 0 | 0
CommercialOfficeCom-VHE-DOAS-2021P_V2-C19VHE-DOAS-NR-Large OffNR | CommercialLarge OffVHE-DOAS-NR-Large OffNR | Commercial | Large Off | NR | NR | Com-VHE-DOAS-2021P_V2-C19 | VHE-DOAS-NR-Large Off | VHE-DOAS-NR-Large Off | Existing | Office | All | All | All | Large Off | 0% | 100% | 100% | 0% | 1000000 | 0 | 0 | 0 | 0 | 0 | 0 | 0 | 0 | 0 | 0 | 0 | 0 | 0 | 0 | 0 | 0 | 0 | 0 | 0 | 0 | 0
CommercialOfficeCom-VHE-DOAS-2021P_V2-C19VHE-DOAS-NR-Medium OffNR | CommercialMedium OffVHE-DOAS-NR-Medium OffNR | Commercial | Medium Off | NR | NR | Com-VHE-DOAS-2021P_V2-C19 | VHE-DOAS-NR-Medium Off | VHE-DOAS-NR-Medium Off | Existing | Office | All | All | All | Medium Off | 0% | 100% | 100% | 0% | 1000000 | 0 | 0 | 0 | 0 | 0 | 0 | 0 | 0 | 0 | 0 | 0 | 0 | 0 | 0 | 0 | 0 | 0 | 0 | 0 | 0 | 0
CommercialOfficeCom-VHE-DOAS-2021P_V2-C19VHE-DOAS-NR-Small OffNR | CommercialSmall OffVHE-DOAS-NR-Small OffNR | Commercial | Small Off | NR | NR | Com-VHE-DOAS-2021P_V2-C19 | VHE-DOAS-NR-Small Off | VHE-DOAS-NR-Small Off | Existing | Office | All | All | All | Small Off | 0% | 100% | 100% | 0% | 1000000 | 0 | 0 | 0 | 0 | 0 | 0 | 0 | 0 | 0 | 0 | 0 | 0 | 0 | 0 | 0 | 0 | 0 | 0 | 0 | 0 | 0
CommercialRetailCom-VHE-DOAS-2021P_V2-C19VHE-DOAS-NR-XLarge RetNR | CommercialXLarge RetVHE-DOAS-NR-XLarge RetNR | Commercial | XLarge Ret | NR | NR | Com-VHE-DOAS-2021P_V2-C19 | VHE-DOAS-NR-XLarge Ret | VHE-DOAS-NR-XLarge Ret | Existing | Retail | All | All | All | XLarge Ret | 0% | 100% | 100% | 0% | 1000000 | 0 | 0 | 0 | 0 | 0 | 0 | 0 | 0 | 0 | 0 | 0 | 0 | 0 | 0 | 0 | 0 | 0 | 0 | 0 | 0 | 0
CommercialRetailCom-VHE-DOAS-2021P_V2-C19VHE-DOAS-NR-Large RetNR | CommercialLarge RetVHE-DOAS-NR-Large RetNR | Commercial | Large Ret | NR | NR | Com-VHE-DOAS-2021P_V2-C19 | VHE-DOAS-NR-Large Ret | VHE-DOAS-NR-Large Ret | Existing | Retail | All | All | All | Large Ret | 0% | 100% | 100% | 0% | 1000000 | 0 | 0 | 0 | 0 | 0 | 0 | 0 | 0 | 0 | 0 | 0 | 0 | 0 | 0 | 0 | 0 | 0 | 0 | 0 | 0 | 0
CommercialRetailCom-VHE-DOAS-2021P_V2-C19VHE-DOAS-NR-Medium RetNR | CommercialMedium RetVHE-DOAS-NR-Medium RetNR | Commercial | Medium Ret | NR | NR | Com-VHE-DOAS-2021P_V2-C19 | VHE-DOAS-NR-Medium Ret | VHE-DOAS-NR-Medium Ret | Existing | Retail | All | All | All | Medium Ret | 0% | 100% | 100% | 0% | 1000000 | 0 | 0 | 0 | 0 | 0 | 0 | 0 | 0 | 0 | 0 | 0 | 0 | 0 | 0 | 0 | 0 | 0 | 0 | 0 | 0 | 0
CommercialRetailCom-VHE-DOAS-2021P_V2-C19VHE-DOAS-NR-Small RetNR | CommercialSmall RetVHE-DOAS-NR-Small RetNR | Commercial | Small Ret | NR | NR | Com-VHE-DOAS-2021P_V2-C19 | VHE-DOAS-NR-Small Ret | VHE-DOAS-NR-Small Ret | Existing | Retail | All | All | All | Small Ret | 0% | 100% | 100% | 0% | 1000000 | 0 | 0 | 0 | 0 | 0 | 0 | 0 | 0 | 0 | 0 | 0 | 0 | 0 | 0 | 0 | 0 | 0 | 0 | 0 | 0 | 0
CommercialSchool K-12Com-VHE-DOAS-2021P_V2-C19VHE-DOAS-NR-School K-12NR | CommercialSchool K-12VHE-DOAS-NR-School K-12NR | Commercial | School K-12 | NR | NR | Com-VHE-DOAS-2021P_V2-C19 | VHE-DOAS-NR-School K-12 | VHE-DOAS-NR-School K-12 | Existing | School K-12 | All | All | All | School K-12 | 0% | 100% | 100% | 0% | 1000000 | 0 | 0 | 0 | 0 | 0 | 0 | 0 | 0 | 0 | 0 | 0 | 0 | 0 | 0 | 0 | 0 | 0 | 0 | 0 | 0 | 0
CommercialUniversityCom-VHE-DOAS-2021P_V2-C19VHE-DOAS-NR-UniversityNR | CommercialUniversityVHE-DOAS-NR-UniversityNR | Commercial | University | NR | NR | Com-VHE-DOAS-2021P_V2-C19 | VHE-DOAS-NR-University | VHE-DOAS-NR-University | Existing | University | All | All | All | University | 0% | 100% | 100% | 0% | 1000000 | 0 | 0 | 0 | 0 | 0 | 0 | 0 | 0 | 0 | 0 | 0 | 0 | 0 | 0 | 0 | 0 | 0 | 0 | 0 | 0 | 0
CommercialWarehouseCom-VHE-DOAS-2021P_V2-C19VHE-DOAS-NR-WarehouseNR | CommercialWarehouseVHE-DOAS-NR-WarehouseNR | Commercial | Warehouse | NR | NR | Com-VHE-DOAS-2021P_V2-C19 | VHE-DOAS-NR-Warehouse | VHE-DOAS-NR-Warehouse | Existing | Warehouse | All | All | All | Warehouse | 0% | 100% | 100% | 0% | 1000000 | 0 | 0 | 0 | 0 | 0 | 0 | 0 | 0 | 0 | 0 | 0 | 0 | 0 | 0 | 0 | 0 | 0 | 0 | 0 | 0 | 0
CommercialSupermarketCom-VHE-DOAS-2021P_V2-C19VHE-DOAS-NR-SupermarketNR | CommercialSupermarketVHE-DOAS-NR-SupermarketNR | Commercial | Supermarket | NR | NR | Com-VHE-DOAS-2021P_V2-C19 | VHE-DOAS-NR-Supermarket | VHE-DOAS-NR-Supermarket | Existing | Supermarket | All | All | All | Supermarket | 0% | 100% | 100% | 0% | 1000000 | 0 | 0 | 0 | 0 | 0 | 0 | 0 | 0 | 0 | 0 | 0 | 0 | 0 | 0 | 0 | 0 | 0 | 0 | 0 | 0 | 0
CommercialMiniMartCom-VHE-DOAS-2021P_V2-C19VHE-DOAS-NR-MiniMartNR | CommercialMiniMartVHE-DOAS-NR-MiniMartNR | Commercial | MiniMart | NR | NR | Com-VHE-DOAS-2021P_V2-C19 | VHE-DOAS-NR-MiniMart | VHE-DOAS-NR-MiniMart | Existing | MiniMart | All | All | All | MiniMart | 0% | 100% | 100% | 0% | 1000000 | 0 | 0 | 0 | 0 | 0 | 0 | 0 | 0 | 0 | 0 | 0 | 0 | 0 | 0 | 0 | 0 | 0 | 0 | 0 | 0 | 0
CommercialRestaurantCom-VHE-DOAS-2021P_V2-C19VHE-DOAS-NR-RestaurantNR | CommercialRestaurantVHE-DOAS-NR-RestaurantNR | Commercial | Restaurant | NR | NR | Com-VHE-DOAS-2021P_V2-C19 | VHE-DOAS-NR-Restaurant | VHE-DOAS-NR-Restaurant | Existing | Restaurant | All | All | All | Restaurant | 0% | 100% | 100% | 0% | 1000000 | 0 | 0 | 0 | 0 | 0 | 0 | 0 | 0 | 0 | 0 | 0 | 0 | 0 | 0 | 0 | 0 | 0 | 0 | 0 | 0 | 0
CommercialLodgingCom-VHE-DOAS-2021P_V2-C19VHE-DOAS-NR-LodgingNR | CommercialLodgingVHE-DOAS-NR-LodgingNR | Commercial | Lodging | NR | NR | Com-VHE-DOAS-2021P_V2-C19 | VHE-DOAS-NR-Lodging | VHE-DOAS-NR-Lodging | Existing | Lodging | All | All | All | Lodging | 0% | 100% | 100% | 0% | 1000000 | 0 | 0 | 0 | 0 | 0 | 0 | 0 | 0 | 0 | 0 | 0 | 0 | 0 | 0 | 0 | 0 | 0 | 0 | 0 | 0 | 0
CommercialHospitalCom-VHE-DOAS-2021P_V2-C19VHE-DOAS-NR-HospitalNR | CommercialHospitalVHE-DOAS-NR-HospitalNR | Commercial | Hospital | NR | NR | Com-VHE-DOAS-2021P_V2-C19 | VHE-DOAS-NR-Hospital | VHE-DOAS-NR-Hospital | Existing | Hospital | All | All | All | Hospital | 0% | 100% | 100% | 0% | 1000000 | 0 | 0 | 0 | 0 | 0 | 0 | 0 | 0 | 0 | 0 | 0 | 0 | 0 | 0 | 0 | 0 | 0 | 0 | 0 | 0 | 0
CommercialResidential CareCom-VHE-DOAS-2021P_V2-C19VHE-DOAS-NR-Residential CareNR | CommercialResidential CareVHE-DOAS-NR-Residential CareNR | Commercial | Residential Care | NR | NR | Com-VHE-DOAS-2021P_V2-C19 | VHE-DOAS-NR-Residential Care | VHE-DOAS-NR-Residential Care | Existing | Residential Care | All | All | All | Residential Care | 0% | 100% | 100% | 0% | 1000000 | 0 | 0 | 0 | 0 | 0 | 0 | 0 | 0 | 0 | 0 | 0 | 0 | 0 | 0 | 0 | 0 | 0 | 0 | 0 | 0 | 0
CommercialAssemblyCom-VHE-DOAS-2021P_V2-C19VHE-DOAS-NR-AssemblyNR | CommercialAssemblyVHE-DOAS-NR-AssemblyNR | Commercial | Assembly | NR | NR | Com-VHE-DOAS-2021P_V2-C19 | VHE-DOAS-NR-Assembly | VHE-DOAS-NR-Assembly | Existing | Assembly | All | All | All | Assembly | 0% | 100% | 100% | 0% | 1000000 | 0 | 0 | 0 | 0 | 0 | 0 | 0 | 0 | 0 | 0 | 0 | 0 | 0 | 0 | 0 | 0 | 0 | 0 | 0 | 0 | 0
CommercialOtherCom-VHE-DOAS-2021P_V2-C19VHE-DOAS-NR-OtherNR | CommercialOtherVHE-DOAS-NR-OtherNR | Commercial | Other | NR | NR | Com-VHE-DOAS-2021P_V2-C19 | VHE-DOAS-NR-Other | VHE-DOAS-NR-Other | Existing | Other | All | All | All | Other | 0% | 100% | 100% | 0% | 1000000 | 0 | 0 | 0 | 0 | 0 | 0 | 0 | 0 | 0 | 0 | 0 | 0 | 0 | 0 | 0 | 0 | 0 | 0 | 0 | 0 | 0
CommercialOfficeCom-UnitaryAC-2021P_V2-C19UnitaryAC-New-Large OffNew | CommercialLarge OffUnitaryAC-New-Large OffNew | Commercial | Large Off | New | New | Com-UnitaryAC-2021P_V2-C19 | UnitaryAC-New-Large Off | UnitaryAC-New-Large Off | New | Office | All | All | All | Large Off | 0% | 100% | 100% | 0% | 1000000 | 0 | 0 | 0 | 0 | 0 | 0 | 0 | 0 | 0 | 0 | 0 | 0 | 0 | 0 | 0 | 0 | 0 | 0 | 0 | 0 | 0
CommercialOfficeCom-UnitaryAC-2021P_V2-C19UnitaryAC-New-Medium OffNew | CommercialMedium OffUnitaryAC-New-Medium OffNew | Commercial | Medium Off | New | New | Com-UnitaryAC-2021P_V2-C19 | UnitaryAC-New-Medium Off | UnitaryAC-New-Medium Off | New | Office | All | All | All | Medium Off | 0% | 100% | 100% | 0% | 1000000 | 0 | 0 | 0 | 0 | 0 | 0 | 0 | 0 | 0 | 0 | 0 | 0 | 0 | 0 | 0 | 0 | 0 | 0 | 0 | 0 | 0
CommercialOfficeCom-UnitaryAC-2021P_V2-C19UnitaryAC-New-Small OffNew | CommercialSmall OffUnitaryAC-New-Small OffNew | Commercial | Small Off | New | New | Com-UnitaryAC-2021P_V2-C19 | UnitaryAC-New-Small Off | UnitaryAC-New-Small Off | New | Office | All | All | All | Small Off | 0% | 100% | 100% | 0% | 1000000 | 0 | 0 | 0 | 0 | 0 | 0 | 0 | 0 | 0 | 0 | 0 | 0 | 0 | 0 | 0 | 0 | 0 | 0 | 0 | 0 | 0
CommercialRetailCom-UnitaryAC-2021P_V2-C19UnitaryAC-New-XLarge RetNew | CommercialXLarge RetUnitaryAC-New-XLarge RetNew | Commercial | XLarge Ret | New | New | Com-UnitaryAC-2021P_V2-C19 | UnitaryAC-New-XLarge Ret | UnitaryAC-New-XLarge Ret | New | Retail | All | All | All | XLarge Ret | 0% | 100% | 100% | 0% | 1000000 | 0 | 0 | 0 | 0 | 0 | 0 | 0 | 0 | 0 | 0 | 0 | 0 | 0 | 0 | 0 | 0 | 0 | 0 | 0 | 0 | 0
CommercialRetailCom-UnitaryAC-2021P_V2-C19UnitaryAC-New-Large RetNew | CommercialLarge RetUnitaryAC-New-Large RetNew | Commercial | Large Ret | New | New | Com-UnitaryAC-2021P_V2-C19 | UnitaryAC-New-Large Ret | UnitaryAC-New-Large Ret | New | Retail | All | All | All | Large Ret | 0% | 100% | 100% | 0% | 1000000 | 0 | 0 | 0 | 0 | 0 | 0 | 0 | 0 | 0 | 0 | 0 | 0 | 0 | 0 | 0 | 0 | 0 | 0 | 0 | 0 | 0
CommercialRetailCom-UnitaryAC-2021P_V2-C19UnitaryAC-New-Medium RetNew | CommercialMedium RetUnitaryAC-New-Medium RetNew | Commercial | Medium Ret | New | New | Com-UnitaryAC-2021P_V2-C19 | UnitaryAC-New-Medium Ret | UnitaryAC-New-Medium Ret | New | Retail | All | All | All | Medium Ret | 0% | 100% | 100% | 0% | 1000000 | 0 | 0 | 0 | 0 | 0 | 0 | 0 | 0 | 0 | 0 | 0 | 0 | 0 | 0 | 0 | 0 | 0 | 0 | 0 | 0 | 0
CommercialRetailCom-UnitaryAC-2021P_V2-C19UnitaryAC-New-Small RetNew | CommercialSmall RetUnitaryAC-New-Small RetNew | Commercial | Small Ret | New | New | Com-UnitaryAC-2021P_V2-C19 | UnitaryAC-New-Small Ret | UnitaryAC-New-Small Ret | New | Retail | All | All | All | Small Ret | 0% | 100% | 100% | 0% | 1000000 | 0 | 0 | 0 | 0 | 0 | 0 | 0 | 0 | 0 | 0 | 0 | 0 | 0 | 0 | 0 | 0 | 0 | 0 | 0 | 0 | 0
CommercialSchool K-12Com-UnitaryAC-2021P_V2-C19UnitaryAC-New-School K-12New | CommercialSchool K-12UnitaryAC-New-School K-12New | Commercial | School K-12 | New | New | Com-UnitaryAC-2021P_V2-C19 | UnitaryAC-New-School K-12 | UnitaryAC-New-School K-12 | New | School K-12 | All | All | All | School K-12 | 0% | 100% | 100% | 0% | 1000000 | 0 | 0 | 0 | 0 | 0 | 0 | 0 | 0 | 0 | 0 | 0 | 0 | 0 | 0 | 0 | 0 | 0 | 0 | 0 | 0 | 0
CommercialUniversityCom-UnitaryAC-2021P_V2-C19UnitaryAC-New-UniversityNew | CommercialUniversityUnitaryAC-New-UniversityNew | Commercial | University | New | New | Com-UnitaryAC-2021P_V2-C19 | UnitaryAC-New-University | UnitaryAC-New-University | New | University | All | All | All | University | 0% | 100% | 100% | 0% | 1000000 | 0 | 0 | 0 | 0 | 0 | 0 | 0 | 0 | 0 | 0 | 0 | 0 | 0 | 0 | 0 | 0 | 0 | 0 | 0 | 0 | 0
CommercialWarehouseCom-UnitaryAC-2021P_V2-C19UnitaryAC-New-WarehouseNew | CommercialWarehouseUnitaryAC-New-WarehouseNew | Commercial | Warehouse | New | New | Com-UnitaryAC-2021P_V2-C19 | UnitaryAC-New-Warehouse | UnitaryAC-New-Warehouse | New | Warehouse | All | All | All | Warehouse | 0% | 100% | 100% | 0% | 1000000 | 0 | 0 | 0 | 0 | 0 | 0 | 0 | 0 | 0 | 0 | 0 | 0 | 0 | 0 | 0 | 0 | 0 | 0 | 0 | 0 | 0
CommercialSupermarketCom-UnitaryAC-2021P_V2-C19UnitaryAC-New-SupermarketNew | CommercialSupermarketUnitaryAC-New-SupermarketNew | Commercial | Supermarket | New | New | Com-UnitaryAC-2021P_V2-C19 | UnitaryAC-New-Supermarket | UnitaryAC-New-Supermarket | New | Supermarket | All | All | All | Supermarket | 0% | 100% | 100% | 0% | 1000000 | 0 | 0 | 0 | 0 | 0 | 0 | 0 | 0 | 0 | 0 | 0 | 0 | 0 | 0 | 0 | 0 | 0 | 0 | 0 | 0 | 0
CommercialMiniMartCom-UnitaryAC-2021P_V2-C19UnitaryAC-New-MiniMartNew | CommercialMiniMartUnitaryAC-New-MiniMartNew | Commercial | MiniMart | New | New | Com-UnitaryAC-2021P_V2-C19 | UnitaryAC-New-MiniMart | UnitaryAC-New-MiniMart | New | MiniMart | All | All | All | MiniMart | 0% | 100% | 100% | 0% | 1000000 | 0 | 0 | 0 | 0 | 0 | 0 | 0 | 0 | 0 | 0 | 0 | 0 | 0 | 0 | 0 | 0 | 0 | 0 | 0 | 0 | 0
CommercialRestaurantCom-UnitaryAC-2021P_V2-C19UnitaryAC-New-RestaurantNew | CommercialRestaurantUnitaryAC-New-RestaurantNew | Commercial | Restaurant | New | New | Com-UnitaryAC-2021P_V2-C19 | UnitaryAC-New-Restaurant | UnitaryAC-New-Restaurant | New | Restaurant | All | All | All | Restaurant | 0% | 100% | 100% | 0% | 1000000 | 0 | 0 | 0 | 0 | 0 | 0 | 0 | 0 | 0 | 0 | 0 | 0 | 0 | 0 | 0 | 0 | 0 | 0 | 0 | 0 | 0
CommercialLodgingCom-UnitaryAC-2021P_V2-C19UnitaryAC-New-LodgingNew | CommercialLodgingUnitaryAC-New-LodgingNew | Commercial | Lodging | New | New | Com-UnitaryAC-2021P_V2-C19 | UnitaryAC-New-Lodging | UnitaryAC-New-Lodging | New | Lodging | All | All | All | Lodging | 0% | 100% | 100% | 0% | 1000000 | 0 | 0 | 0 | 0 | 0 | 0 | 0 | 0 | 0 | 0 | 0 | 0 | 0 | 0 | 0 | 0 | 0 | 0 | 0 | 0 | 0
CommercialHospitalCom-UnitaryAC-2021P_V2-C19UnitaryAC-New-HospitalNew | CommercialHospitalUnitaryAC-New-HospitalNew | Commercial | Hospital | New | New | Com-UnitaryAC-2021P_V2-C19 | UnitaryAC-New-Hospital | UnitaryAC-New-Hospital | New | Hospital | All | All | All | Hospital | 0% | 100% | 100% | 0% | 1000000 | 0 | 0 | 0 | 0 | 0 | 0 | 0 | 0 | 0 | 0 | 0 | 0 | 0 | 0 | 0 | 0 | 0 | 0 | 0 | 0 | 0
CommercialResidential CareCom-UnitaryAC-2021P_V2-C19UnitaryAC-New-Residential CareNew | CommercialResidential CareUnitaryAC-New-Residential CareNew | Commercial | Residential Care | New | New | Com-UnitaryAC-2021P_V2-C19 | UnitaryAC-New-Residential Care | UnitaryAC-New-Residential Care | New | Residential Care | All | All | All | Residential Care | 0% | 100% | 100% | 0% | 1000000 | 0 | 0 | 0 | 0 | 0 | 0 | 0 | 0 | 0 | 0 | 0 | 0 | 0 | 0 | 0 | 0 | 0 | 0 | 0 | 0 | 0
CommercialAssemblyCom-UnitaryAC-2021P_V2-C19UnitaryAC-New-AssemblyNew | CommercialAssemblyUnitaryAC-New-AssemblyNew | Commercial | Assembly | New | New | Com-UnitaryAC-2021P_V2-C19 | UnitaryAC-New-Assembly | UnitaryAC-New-Assembly | New | Assembly | All | All | All | Assembly | 0% | 100% | 100% | 0% | 1000000 | 0 | 0 | 0 | 0 | 0 | 0 | 0 | 0 | 0 | 0 | 0 | 0 | 0 | 0 | 0 | 0 | 0 | 0 | 0 | 0 | 0
CommercialOtherCom-UnitaryAC-2021P_V2-C19UnitaryAC-New-OtherNew | CommercialOtherUnitaryAC-New-OtherNew | Commercial | Other | New | New | Com-UnitaryAC-2021P_V2-C19 | UnitaryAC-New-Other | UnitaryAC-New-Other | New | Other | All | All | All | Other | 0% | 100% | 100% | 0% | 1000000 | 0 | 0 | 0 | 0 | 0 | 0 | 0 | 0 | 0 | 0 | 0 | 0 | 0 | 0 | 0 | 0 | 0 | 0 | 0 | 0 | 0
CommercialOfficeCom-UnitaryAC-2021P_V2-C19UnitaryAC-NR-Large OffNR | CommercialLarge OffUnitaryAC-NR-Large OffNR | Commercial | Large Off | NR | NR | Com-UnitaryAC-2021P_V2-C19 | UnitaryAC-NR-Large Off | UnitaryAC-NR-Large Off | Existing | Office | All | All | All | Large Off | 0% | 100% | 100% | 0% | 1000000 | 0 | 0 | 0 | 0 | 0 | 0 | 0 | 0 | 0 | 0 | 0 | 0 | 0 | 0 | 0 | 0 | 0 | 0 | 0 | 0 | 0
CommercialOfficeCom-UnitaryAC-2021P_V2-C19UnitaryAC-NR-Medium OffNR | CommercialMedium OffUnitaryAC-NR-Medium OffNR | Commercial | Medium Off | NR | NR | Com-UnitaryAC-2021P_V2-C19 | UnitaryAC-NR-Medium Off | UnitaryAC-NR-Medium Off | Existing | Office | All | All | All | Medium Off | 0% | 100% | 100% | 0% | 1000000 | 0 | 0 | 0 | 0 | 0 | 0 | 0 | 0 | 0 | 0 | 0 | 0 | 0 | 0 | 0 | 0 | 0 | 0 | 0 | 0 | 0
CommercialOfficeCom-UnitaryAC-2021P_V2-C19UnitaryAC-NR-Small OffNR | CommercialSmall OffUnitaryAC-NR-Small OffNR | Commercial | Small Off | NR | NR | Com-UnitaryAC-2021P_V2-C19 | UnitaryAC-NR-Small Off | UnitaryAC-NR-Small Off | Existing | Office | All | All | All | Small Off | 0% | 100% | 100% | 0% | 1000000 | 0 | 0 | 0 | 0 | 0 | 0 | 0 | 0 | 0 | 0 | 0 | 0 | 0 | 0 | 0 | 0 | 0 | 0 | 0 | 0 | 0
CommercialRetailCom-UnitaryAC-2021P_V2-C19UnitaryAC-NR-XLarge RetNR | CommercialXLarge RetUnitaryAC-NR-XLarge RetNR | Commercial | XLarge Ret | NR | NR | Com-UnitaryAC-2021P_V2-C19 | UnitaryAC-NR-XLarge Ret | UnitaryAC-NR-XLarge Ret | Existing | Retail | All | All | All | XLarge Ret | 0% | 100% | 100% | 0% | 1000000 | 0 | 0 | 0 | 0 | 0 | 0 | 0 | 0 | 0 | 0 | 0 | 0 | 0 | 0 | 0 | 0 | 0 | 0 | 0 | 0 | 0
CommercialRetailCom-UnitaryAC-2021P_V2-C19UnitaryAC-NR-Large RetNR | CommercialLarge RetUnitaryAC-NR-Large RetNR | Commercial | Large Ret | NR | NR | Com-UnitaryAC-2021P_V2-C19 | UnitaryAC-NR-Large Ret | UnitaryAC-NR-Large Ret | Existing | Retail | All | All | All | Large Ret | 0% | 100% | 100% | 0% | 1000000 | 0 | 0 | 0 | 0 | 0 | 0 | 0 | 0 | 0 | 0 | 0 | 0 | 0 | 0 | 0 | 0 | 0 | 0 | 0 | 0 | 0
CommercialRetailCom-UnitaryAC-2021P_V2-C19UnitaryAC-NR-Medium RetNR | CommercialMedium RetUnitaryAC-NR-Medium RetNR | Commercial | Medium Ret | NR | NR | Com-UnitaryAC-2021P_V2-C19 | UnitaryAC-NR-Medium Ret | UnitaryAC-NR-Medium Ret | Existing | Retail | All | All | All | Medium Ret | 0% | 100% | 100% | 0% | 1000000 | 0 | 0 | 0 | 0 | 0 | 0 | 0 | 0 | 0 | 0 | 0 | 0 | 0 | 0 | 0 | 0 | 0 | 0 | 0 | 0 | 0
CommercialRetailCom-UnitaryAC-2021P_V2-C19UnitaryAC-NR-Small RetNR | CommercialSmall RetUnitaryAC-NR-Small RetNR | Commercial | Small Ret | NR | NR | Com-UnitaryAC-2021P_V2-C19 | UnitaryAC-NR-Small Ret | UnitaryAC-NR-Small Ret | Existing | Retail | All | All | All | Small Ret | 0% | 100% | 100% | 0% | 1000000 | 0 | 0 | 0 | 0 | 0 | 0 | 0 | 0 | 0 | 0 | 0 | 0 | 0 | 0 | 0 | 0 | 0 | 0 | 0 | 0 | 0
CommercialSchool K-12Com-UnitaryAC-2021P_V2-C19UnitaryAC-NR-School K-12NR | CommercialSchool K-12UnitaryAC-NR-School K-12NR | Commercial | School K-12 | NR | NR | Com-UnitaryAC-2021P_V2-C19 | UnitaryAC-NR-School K-12 | UnitaryAC-NR-School K-12 | Existing | School K-12 | All | All | All | School K-12 | 0% | 100% | 100% | 0% | 1000000 | 0 | 0 | 0 | 0 | 0 | 0 | 0 | 0 | 0 | 0 | 0 | 0 | 0 | 0 | 0 | 0 | 0 | 0 | 0 | 0 | 0
CommercialUniversityCom-UnitaryAC-2021P_V2-C19UnitaryAC-NR-UniversityNR | CommercialUniversityUnitaryAC-NR-UniversityNR | Commercial | University | NR | NR | Com-UnitaryAC-2021P_V2-C19 | UnitaryAC-NR-University | UnitaryAC-NR-University | Existing | University | All | All | All | University | 0% | 100% | 100% | 0% | 1000000 | 0 | 0 | 0 | 0 | 0 | 0 | 0 | 0 | 0 | 0 | 0 | 0 | 0 | 0 | 0 | 0 | 0 | 0 | 0 | 0 | 0
CommercialWarehouseCom-UnitaryAC-2021P_V2-C19UnitaryAC-NR-WarehouseNR | CommercialWarehouseUnitaryAC-NR-WarehouseNR | Commercial | Warehouse | NR | NR | Com-UnitaryAC-2021P_V2-C19 | UnitaryAC-NR-Warehouse | UnitaryAC-NR-Warehouse | Existing | Warehouse | All | All | All | Warehouse | 0% | 100% | 100% | 0% | 1000000 | 0 | 0 | 0 | 0 | 0 | 0 | 0 | 0 | 0 | 0 | 0 | 0 | 0 | 0 | 0 | 0 | 0 | 0 | 0 | 0 | 0
CommercialSupermarketCom-UnitaryAC-2021P_V2-C19UnitaryAC-NR-SupermarketNR | CommercialSupermarketUnitaryAC-NR-SupermarketNR | Commercial | Supermarket | NR | NR | Com-UnitaryAC-2021P_V2-C19 | UnitaryAC-NR-Supermarket | UnitaryAC-NR-Supermarket | Existing | Supermarket | All | All | All | Supermarket | 0% | 100% | 100% | 0% | 1000000 | 0 | 0 | 0 | 0 | 0 | 0 | 0 | 0 | 0 | 0 | 0 | 0 | 0 | 0 | 0 | 0 | 0 | 0 | 0 | 0 | 0
CommercialMiniMartCom-UnitaryAC-2021P_V2-C19UnitaryAC-NR-MiniMartNR | CommercialMiniMartUnitaryAC-NR-MiniMartNR | Commercial | MiniMart | NR | NR | Com-UnitaryAC-2021P_V2-C19 | UnitaryAC-NR-MiniMart | UnitaryAC-NR-MiniMart | Existing | MiniMart | All | All | All | MiniMart | 0% | 100% | 100% | 0% | 1000000 | 0 | 0 | 0 | 0 | 0 | 0 | 0 | 0 | 0 | 0 | 0 | 0 | 0 | 0 | 0 | 0 | 0 | 0 | 0 | 0 | 0
CommercialRestaurantCom-UnitaryAC-2021P_V2-C19UnitaryAC-NR-RestaurantNR | CommercialRestaurantUnitaryAC-NR-RestaurantNR | Commercial | Restaurant | NR | NR | Com-UnitaryAC-2021P_V2-C19 | UnitaryAC-NR-Restaurant | UnitaryAC-NR-Restaurant | Existing | Restaurant | All | All | All | Restaurant | 0% | 100% | 100% | 0% | 1000000 | 0 | 0 | 0 | 0 | 0 | 0 | 0 | 0 | 0 | 0 | 0 | 0 | 0 | 0 | 0 | 0 | 0 | 0 | 0 | 0 | 0
CommercialLodgingCom-UnitaryAC-2021P_V2-C19UnitaryAC-NR-LodgingNR | CommercialLodgingUnitaryAC-NR-LodgingNR | Commercial | Lodging | NR | NR | Com-UnitaryAC-2021P_V2-C19 | UnitaryAC-NR-Lodging | UnitaryAC-NR-Lodging | Existing | Lodging | All | All | All | Lodging | 0% | 100% | 100% | 0% | 1000000 | 0 | 0 | 0 | 0 | 0 | 0 | 0 | 0 | 0 | 0 | 0 | 0 | 0 | 0 | 0 | 0 | 0 | 0 | 0 | 0 | 0
CommercialHospitalCom-UnitaryAC-2021P_V2-C19UnitaryAC-NR-HospitalNR | CommercialHospitalUnitaryAC-NR-HospitalNR | Commercial | Hospital | NR | NR | Com-UnitaryAC-2021P_V2-C19 | UnitaryAC-NR-Hospital | UnitaryAC-NR-Hospital | Existing | Hospital | All | All | All | Hospital | 0% | 100% | 100% | 0% | 1000000 | 0 | 0 | 0 | 0 | 0 | 0 | 0 | 0 | 0 | 0 | 0 | 0 | 0 | 0 | 0 | 0 | 0 | 0 | 0 | 0 | 0
CommercialResidential CareCom-UnitaryAC-2021P_V2-C19UnitaryAC-NR-Residential CareNR | CommercialResidential CareUnitaryAC-NR-Residential CareNR | Commercial | Residential Care | NR | NR | Com-UnitaryAC-2021P_V2-C19 | UnitaryAC-NR-Residential Care | UnitaryAC-NR-Residential Care | Existing | Residential Care | All | All | All | Residential Care | 0% | 100% | 100% | 0% | 1000000 | 0 | 0 | 0 | 0 | 0 | 0 | 0 | 0 | 0 | 0 | 0 | 0 | 0 | 0 | 0 | 0 | 0 | 0 | 0 | 0 | 0
CommercialAssemblyCom-UnitaryAC-2021P_V2-C19UnitaryAC-NR-AssemblyNR | CommercialAssemblyUnitaryAC-NR-AssemblyNR | Commercial | Assembly | NR | NR | Com-UnitaryAC-2021P_V2-C19 | UnitaryAC-NR-Assembly | UnitaryAC-NR-Assembly | Existing | Assembly | All | All | All | Assembly | 0% | 100% | 100% | 0% | 1000000 | 0 | 0 | 0 | 0 | 0 | 0 | 0 | 0 | 0 | 0 | 0 | 0 | 0 | 0 | 0 | 0 | 0 | 0 | 0 | 0 | 0
CommercialOtherCom-UnitaryAC-2021P_V2-C19UnitaryAC-NR-OtherNR | CommercialOtherUnitaryAC-NR-OtherNR | Commercial | Other | NR | NR | Com-UnitaryAC-2021P_V2-C19 | UnitaryAC-NR-Other | UnitaryAC-NR-Other | Existing | Other | All | All | All | Other | 0% | 100% | 100% | 0% | 1000000 | 0 | 0 | 0 | 0 | 0 | 0 | 0 | 0 | 0 | 0 | 0 | 0 | 0 | 0 | 0 | 0 | 0 | 0 | 0 | 0 | 0
CommercialOfficeCom-UnitaryAC-2021P_V2-C19UnitaryAC-NR-Large OffNR | CommercialLarge OffUnitaryAC-NR-Large OffNew to NR | Commercial | Large Off | New to NR | NR | Com-UnitaryAC-2021P_V2-C19 | UnitaryAC-NR-Large Off | UnitaryAC-NR-Large Off | Existing | Office | All | All | All | Large Off | 0% | 100% | 100% | 0% | 1000000 | 0 | 0 | 0 | 0 | 0 | 0 | 0 | 0 | 0 | 0 | 0 | 0 | 0 | 0 | 0 | 0 | 0 | 0 | 0 | 0 | 0
CommercialOfficeCom-UnitaryAC-2021P_V2-C19UnitaryAC-NR-Medium OffNR | CommercialMedium OffUnitaryAC-NR-Medium OffNew to NR | Commercial | Medium Off | New to NR | NR | Com-UnitaryAC-2021P_V2-C19 | UnitaryAC-NR-Medium Off | UnitaryAC-NR-Medium Off | Existing | Office | All | All | All | Medium Off | 0% | 100% | 100% | 0% | 1000000 | 0 | 0 | 0 | 0 | 0 | 0 | 0 | 0 | 0 | 0 | 0 | 0 | 0 | 0 | 0 | 0 | 0 | 0 | 0 | 0 | 0
CommercialOfficeCom-UnitaryAC-2021P_V2-C19UnitaryAC-NR-Small OffNR | CommercialSmall OffUnitaryAC-NR-Small OffNew to NR | Commercial | Small Off | New to NR | NR | Com-UnitaryAC-2021P_V2-C19 | UnitaryAC-NR-Small Off | UnitaryAC-NR-Small Off | Existing | Office | All | All | All | Small Off | 0% | 100% | 100% | 0% | 1000000 | 0 | 0 | 0 | 0 | 0 | 0 | 0 | 0 | 0 | 0 | 0 | 0 | 0 | 0 | 0 | 0 | 0 | 0 | 0 | 0 | 0
CommercialRetailCom-UnitaryAC-2021P_V2-C19UnitaryAC-NR-XLarge RetNR | CommercialXLarge RetUnitaryAC-NR-XLarge RetNew to NR | Commercial | XLarge Ret | New to NR | NR | Com-UnitaryAC-2021P_V2-C19 | UnitaryAC-NR-XLarge Ret | UnitaryAC-NR-XLarge Ret | Existing | Retail | All | All | All | XLarge Ret | 0% | 100% | 100% | 0% | 1000000 | 0 | 0 | 0 | 0 | 0 | 0 | 0 | 0 | 0 | 0 | 0 | 0 | 0 | 0 | 0 | 0 | 0 | 0 | 0 | 0 | 0
CommercialRetailCom-UnitaryAC-2021P_V2-C19UnitaryAC-NR-Large RetNR | CommercialLarge RetUnitaryAC-NR-Large RetNew to NR | Commercial | Large Ret | New to NR | NR | Com-UnitaryAC-2021P_V2-C19 | UnitaryAC-NR-Large Ret | UnitaryAC-NR-Large Ret | Existing | Retail | All | All | All | Large Ret | 0% | 100% | 100% | 0% | 1000000 | 0 | 0 | 0 | 0 | 0 | 0 | 0 | 0 | 0 | 0 | 0 | 0 | 0 | 0 | 0 | 0 | 0 | 0 | 0 | 0 | 0
CommercialRetailCom-UnitaryAC-2021P_V2-C19UnitaryAC-NR-Medium RetNR | CommercialMedium RetUnitaryAC-NR-Medium RetNew to NR | Commercial | Medium Ret | New to NR | NR | Com-UnitaryAC-2021P_V2-C19 | UnitaryAC-NR-Medium Ret | UnitaryAC-NR-Medium Ret | Existing | Retail | All | All | All | Medium Ret | 0% | 100% | 100% | 0% | 1000000 | 0 | 0 | 0 | 0 | 0 | 0 | 0 | 0 | 0 | 0 | 0 | 0 | 0 | 0 | 0 | 0 | 0 | 0 | 0 | 0 | 0
CommercialRetailCom-UnitaryAC-2021P_V2-C19UnitaryAC-NR-Small RetNR | CommercialSmall RetUnitaryAC-NR-Small RetNew to NR | Commercial | Small Ret | New to NR | NR | Com-UnitaryAC-2021P_V2-C19 | UnitaryAC-NR-Small Ret | UnitaryAC-NR-Small Ret | Existing | Retail | All | All | All | Small Ret | 0% | 100% | 100% | 0% | 1000000 | 0 | 0 | 0 | 0 | 0 | 0 | 0 | 0 | 0 | 0 | 0 | 0 | 0 | 0 | 0 | 0 | 0 | 0 | 0 | 0 | 0
CommercialSchool K-12Com-UnitaryAC-2021P_V2-C19UnitaryAC-NR-School K-12NR | CommercialSchool K-12UnitaryAC-NR-School K-12New to NR | Commercial | School K-12 | New to NR | NR | Com-UnitaryAC-2021P_V2-C19 | UnitaryAC-NR-School K-12 | UnitaryAC-NR-School K-12 | Existing | School K-12 | All | All | All | School K-12 | 0% | 100% | 100% | 0% | 1000000 | 0 | 0 | 0 | 0 | 0 | 0 | 0 | 0 | 0 | 0 | 0 | 0 | 0 | 0 | 0 | 0 | 0 | 0 | 0 | 0 | 0
CommercialUniversityCom-UnitaryAC-2021P_V2-C19UnitaryAC-NR-UniversityNR | CommercialUniversityUnitaryAC-NR-UniversityNew to NR | Commercial | University | New to NR | NR | Com-UnitaryAC-2021P_V2-C19 | UnitaryAC-NR-University | UnitaryAC-NR-University | Existing | University | All | All | All | All Commercial | 0% | 100% | 100% | 0% | 1000000 | 0 | 0 | 0 | 0 | 0 | 0 | 0 | 0 | 0 | 0 | 0 | 0 | 0 | 0 | 0 | 0 | 0 | 0 | 0 | 0 | 0
CommercialWarehouseCom-UnitaryAC-2021P_V2-C19UnitaryAC-NR-WarehouseNR | CommercialWarehouseUnitaryAC-NR-WarehouseNew to NR | Commercial | Warehouse | New to NR | NR | Com-UnitaryAC-2021P_V2-C19 | UnitaryAC-NR-Warehouse | UnitaryAC-NR-Warehouse | Existing | Warehouse | All | All | All | All Commercial | 0% | 100% | 100% | 0% | 1000000 | 0 | 0 | 0 | 0 | 0 | 0 | 0 | 0 | 0 | 0 | 0 | 0 | 0 | 0 | 0 | 0 | 0 | 0 | 0 | 0 | 0
CommercialSupermarketCom-UnitaryAC-2021P_V2-C19UnitaryAC-NR-SupermarketNR | CommercialSupermarketUnitaryAC-NR-SupermarketNew to NR | Commercial | Supermarket | New to NR | NR | Com-UnitaryAC-2021P_V2-C19 | UnitaryAC-NR-Supermarket | UnitaryAC-NR-Supermarket | Existing | Supermarket | All | All | All | All Commercial | 0% | 100% | 100% | 0% | 1000000 | 0 | 0 | 0 | 0 | 0 | 0 | 0 | 0 | 0 | 0 | 0 | 0 | 0 | 0 | 0 | 0 | 0 | 0 | 0 | 0 | 0
CommercialMiniMartCom-UnitaryAC-2021P_V2-C19UnitaryAC-NR-MiniMartNR | CommercialMiniMartUnitaryAC-NR-MiniMartNew to NR | Commercial | MiniMart | New to NR | NR | Com-UnitaryAC-2021P_V2-C19 | UnitaryAC-NR-MiniMart | UnitaryAC-NR-MiniMart | Existing | MiniMart | All | All | All | All Commercial | 0% | 100% | 100% | 0% | 1000000 | 0 | 0 | 0 | 0 | 0 | 0 | 0 | 0 | 0 | 0 | 0 | 0 | 0 | 0 | 0 | 0 | 0 | 0 | 0 | 0 | 0
CommercialRestaurantCom-UnitaryAC-2021P_V2-C19UnitaryAC-NR-RestaurantNR | CommercialRestaurantUnitaryAC-NR-RestaurantNew to NR | Commercial | Restaurant | New to NR | NR | Com-UnitaryAC-2021P_V2-C19 | UnitaryAC-NR-Restaurant | UnitaryAC-NR-Restaurant | Existing | Restaurant | All | All | All | Restaurant | 0% | 100% | 100% | 0% | 1000000 | 0 | 0 | 0 | 0 | 0 | 0 | 0 | 0 | 0 | 0 | 0 | 0 | 0 | 0 | 0 | 0 | 0 | 0 | 0 | 0 | 0
CommercialLodgingCom-UnitaryAC-2021P_V2-C19UnitaryAC-NR-LodgingNR | CommercialLodgingUnitaryAC-NR-LodgingNew to NR | Commercial | Lodging | New to NR | NR | Com-UnitaryAC-2021P_V2-C19 | UnitaryAC-NR-Lodging | UnitaryAC-NR-Lodging | Existing | Lodging | All | All | All | Lodging | 0% | 100% | 100% | 0% | 1000000 | 0 | 0 | 0 | 0 | 0 | 0 | 0 | 0 | 0 | 0 | 0 | 0 | 0 | 0 | 0 | 0 | 0 | 0 | 0 | 0 | 0
CommercialHospitalCom-UnitaryAC-2021P_V2-C19UnitaryAC-NR-HospitalNR | CommercialHospitalUnitaryAC-NR-HospitalNew to NR | Commercial | Hospital | New to NR | NR | Com-UnitaryAC-2021P_V2-C19 | UnitaryAC-NR-Hospital | UnitaryAC-NR-Hospital | Existing | Hospital | All | All | All | Hospital | 0% | 100% | 100% | 0% | 1000000 | 0 | 0 | 0 | 0 | 0 | 0 | 0 | 0 | 0 | 0 | 0 | 0 | 0 | 0 | 0 | 0 | 0 | 0 | 0 | 0 | 0
CommercialResidential CareCom-UnitaryAC-2021P_V2-C19UnitaryAC-NR-Residential CareNR | CommercialResidential CareUnitaryAC-NR-Residential CareNew to NR | Commercial | Residential Care | New to NR | NR | Com-UnitaryAC-2021P_V2-C19 | UnitaryAC-NR-Residential Care | UnitaryAC-NR-Residential Care | Existing | Residential Care | All | All | All | Residential Care | 0% | 100% | 100% | 0% | 1000000 | 0 | 0 | 0 | 0 | 0 | 0 | 0 | 0 | 0 | 0 | 0 | 0 | 0 | 0 | 0 | 0 | 0 | 0 | 0 | 0 | 0
CommercialAssemblyCom-UnitaryAC-2021P_V2-C19UnitaryAC-NR-AssemblyNR | CommercialAssemblyUnitaryAC-NR-AssemblyNew to NR | Commercial | Assembly | New to NR | NR | Com-UnitaryAC-2021P_V2-C19 | UnitaryAC-NR-Assembly | UnitaryAC-NR-Assembly | Existing | Assembly | All | All | All | Assembly | 0% | 100% | 100% | 0% | 1000000 | 0 | 0 | 0 | 0 | 0 | 0 | 0 | 0 | 0 | 0 | 0 | 0 | 0 | 0 | 0 | 0 | 0 | 0 | 0 | 0 | 0
CommercialOtherCom-UnitaryAC-2021P_V2-C19UnitaryAC-NR-OtherNR | CommercialOtherUnitaryAC-NR-OtherNew to NR | Commercial | Other | New to NR | NR | Com-UnitaryAC-2021P_V2-C19 | UnitaryAC-NR-Other | UnitaryAC-NR-Other | Existing | Other | All | All | All | Other | 0% | 100% | 100% | 0% | 1000000 | 0 | 0 | 0 | 0 | 0 | 0 | 0 | 0 | 0 | 0 | 0 | 0 | 0 | 0 | 0 | 0 | 0 | 0 | 0 | 0 | 0
CommercialAllCom-Servers&PowerSupply-2021P_V8-C19ENERGY STAR ServersNR | CommercialEmbedded DCENERGY STAR ServersNR | Commercial | Embedded DC | NR | NR | Com-Servers&PowerSupply-2021P_V8-C19 | ENERGY STAR Servers | ENERGY STAR Servers | Existing | All | All | All | All | All Commercial | 0% | 100% | 100% | 0% | 1 | 0 | 0 | 0 | 0 | 0 | 0 | 0 | 0 | 0 | 0 | 0 | 0 | 0 | 0 | 0 | 0 | 0 | 0 | 0 | 0 | 0
CommercialAllCom-Servers&PowerSupply-2021P_V8-C19ENERGY STAR Power Supplies for ServersNR | CommercialEmbedded DCENERGY STAR Power Supplies for ServersNR | Commercial | Embedded DC | NR | NR | Com-Servers&PowerSupply-2021P_V8-C19 | ENERGY STAR Power Supplies for Servers | ENERGY STAR Power Supplies for Servers | Existing | All | All | All | All | All Commercial | 0% | 100% | 100% | 0% | 1 | 0 | 0 | 0 | 0 | 0 | 0 | 0 | 0 | 0 | 0 | 0 | 0 | 0 | 0 | 0 | 0 | 0 | 0 | 0 | 0 | 0
CommercialAllCom-Servers&PowerSupply-2021P_V8-C19ENERGY STAR ServersNR | CommercialEmbedded DCENERGY STAR ServersNew to NR | Commercial | Embedded DC | New to NR | NR | Com-Servers&PowerSupply-2021P_V8-C19 | ENERGY STAR Servers | ENERGY STAR Servers | Existing | All | All | All | All | All Commercial | 0% | 100% | 100% | 0% | 1 | 0 | 0 | 0 | 0 | 0 | 0 | 0 | 0 | 0 | 0 | 0 | 0 | 0 | 0 | 0 | 0 | 0 | 0 | 0 | 0 | 0
CommercialAllCom-Servers&PowerSupply-2021P_V8-C19ENERGY STAR Power Supplies for ServersNR | CommercialEmbedded DCENERGY STAR Power Supplies for ServersNew to NR | Commercial | Embedded DC | New to NR | NR | Com-Servers&PowerSupply-2021P_V8-C19 | ENERGY STAR Power Supplies for Servers | ENERGY STAR Power Supplies for Servers | Existing | All | All | All | All | All Commercial | 0% | 100% | 100% | 0% | 1 | 0 | 0 | 0 | 0 | 0 | 0 | 0 | 0 | 0 | 0 | 0 | 0 | 0 | 0 | 0 | 0 | 0 | 0 | 0 | 0 | 0
CommercialRestaurantCOM-PreRinseSpray-2021P_V2-C19Pre-Rinse Spray Valve_0.81_to_1.0gpm_ElectricRetro | CommercialRestaurantPre-Rinse Spray Valve_0.81_to_1.0gpm_ElectricRetro | Commercial | Restaurant | Retro | Retro | COM-PreRinseSpray-2021P_V2-C19 | Pre-Rinse Spray Valve_0.81_to_1.0gpm_Electric | Pre-Rinse Spray Valve_0.81_to_1.0gpm_Electric | Existing | Restaurant | All | All | All | Restaurant | 0% | 100% | 100% | 0% | 1 | 0 | 0 | 0 | 0 | 0 | 0 | 0 | 0 | 0 | 0 | 0 | 0 | 0 | 0 | 0 | 0 | 0 | 0 | 0 | 0 | 0
CommercialRestaurantCOM-PreRinseSpray-2021P_V2-C19Pre-Rinse Spray Valve_0.61_to_0.8gpm_ElectricRetro | CommercialRestaurantPre-Rinse Spray Valve_0.61_to_0.8gpm_ElectricRetro | Commercial | Restaurant | Retro | Retro | COM-PreRinseSpray-2021P_V2-C19 | Pre-Rinse Spray Valve_0.61_to_0.8gpm_Electric | Pre-Rinse Spray Valve_0.61_to_0.8gpm_Electric | Existing | Restaurant | All | All | All | Restaurant | 0% | 100% | 100% | 0% | 1 | 0 | 0 | 0 | 0 | 0 | 0 | 0 | 0 | 0 | 0 | 0 | 0 | 0 | 0 | 0 | 0 | 0 | 0 | 0 | 0 | 0
CommercialAllCom-PowerStrips_2021P_V2-C19PowerStripsNew | CommercialLarge OffPowerStripsNew | Commercial | Large Off | New | New | Com-PowerStrips_2021P_V2-C19 | PowerStrips | PowerStrips | New | All | All | All | All | All Commercial | 0% | 100% | 100% | 0% | 1 | 0 | 0 | 0 | 0 | 0 | 0 | 0 | 0 | 0 | 0 | 0 | 0 | 0 | 0 | 0 | 0 | 0 | 0 | 0 | 0 | 0
CommercialAllCom-PowerStrips_2021P_V2-C19PowerStripsNew | CommercialMedium OffPowerStripsNew | Commercial | Medium Off | New | New | Com-PowerStrips_2021P_V2-C19 | PowerStrips | PowerStrips | New | All | All | All | All | All Commercial | 0% | 100% | 100% | 0% | 1 | 0 | 0 | 0 | 0 | 0 | 0 | 0 | 0 | 0 | 0 | 0 | 0 | 0 | 0 | 0 | 0 | 0 | 0 | 0 | 0 | 0
CommercialAllCom-PowerStrips_2021P_V2-C19PowerStripsNew | CommercialSmall OffPowerStripsNew | Commercial | Small Off | New | New | Com-PowerStrips_2021P_V2-C19 | PowerStrips | PowerStrips | New | All | All | All | All | All Commercial | 0% | 100% | 100% | 0% | 1 | 0 | 0 | 0 | 0 | 0 | 0 | 0 | 0 | 0 | 0 | 0 | 0 | 0 | 0 | 0 | 0 | 0 | 0 | 0 | 0 | 0
CommercialAllCom-PowerStrips_2021P_V2-C19PowerStripsNew | CommercialXLarge RetPowerStripsNew | Commercial | XLarge Ret | New | New | Com-PowerStrips_2021P_V2-C19 | PowerStrips | PowerStrips | New | All | All | All | All | All Commercial | 0% | 100% | 100% | 0% | 1 | 0 | 0 | 0 | 0 | 0 | 0 | 0 | 0 | 0 | 0 | 0 | 0 | 0 | 0 | 0 | 0 | 0 | 0 | 0 | 0 | 0
CommercialAllCom-PowerStrips_2021P_V2-C19PowerStripsNew | CommercialLarge RetPowerStripsNew | Commercial | Large Ret | New | New | Com-PowerStrips_2021P_V2-C19 | PowerStrips | PowerStrips | New | All | All | All | All | All Commercial | 0% | 100% | 100% | 0% | 1 | 0 | 0 | 0 | 0 | 0 | 0 | 0 | 0 | 0 | 0 | 0 | 0 | 0 | 0 | 0 | 0 | 0 | 0 | 0 | 0 | 0
CommercialAllCom-PowerStrips_2021P_V2-C19PowerStripsNew | CommercialMedium RetPowerStripsNew | Commercial | Medium Ret | New | New | Com-PowerStrips_2021P_V2-C19 | PowerStrips | PowerStrips | New | All | All | All | All | All Commercial | 0% | 100% | 100% | 0% | 1 | 0 | 0 | 0 | 0 | 0 | 0 | 0 | 0 | 0 | 0 | 0 | 0 | 0 | 0 | 0 | 0 | 0 | 0 | 0 | 0 | 0
CommercialAllCom-PowerStrips_2021P_V2-C19PowerStripsNew | CommercialSmall RetPowerStripsNew | Commercial | Small Ret | New | New | Com-PowerStrips_2021P_V2-C19 | PowerStrips | PowerStrips | New | All | All | All | All | All Commercial | 0% | 100% | 100% | 0% | 1 | 0 | 0 | 0 | 0 | 0 | 0 | 0 | 0 | 0 | 0 | 0 | 0 | 0 | 0 | 0 | 0 | 0 | 0 | 0 | 0 | 0
CommercialAllCom-PowerStrips_2021P_V2-C19PowerStripsNew | CommercialSchool K-12PowerStripsNew | Commercial | School K-12 | New | New | Com-PowerStrips_2021P_V2-C19 | PowerStrips | PowerStrips | New | All | All | All | All | All Commercial | 0% | 100% | 100% | 0% | 1 | 0 | 0 | 0 | 0 | 0 | 0 | 0 | 0 | 0 | 0 | 0 | 0 | 0 | 0 | 0 | 0 | 0 | 0 | 0 | 0 | 0
CommercialAllCom-PowerStrips_2021P_V2-C19PowerStripsNew | CommercialUniversityPowerStripsNew | Commercial | University | New | New | Com-PowerStrips_2021P_V2-C19 | PowerStrips | PowerStrips | New | All | All | All | All | All Commercial | 0% | 100% | 100% | 0% | 1 | 0 | 0 | 0 | 0 | 0 | 0 | 0 | 0 | 0 | 0 | 0 | 0 | 0 | 0 | 0 | 0 | 0 | 0 | 0 | 0 | 0
CommercialAllCom-PowerStrips_2021P_V2-C19PowerStripsNew | CommercialWarehousePowerStripsNew | Commercial | Warehouse | New | New | Com-PowerStrips_2021P_V2-C19 | PowerStrips | PowerStrips | New | All | All | All | All | All Commercial | 0% | 100% | 100% | 0% | 1 | 0 | 0 | 0 | 0 | 0 | 0 | 0 | 0 | 0 | 0 | 0 | 0 | 0 | 0 | 0 | 0 | 0 | 0 | 0 | 0 | 0
CommercialAllCom-PowerStrips_2021P_V2-C19PowerStripsNew | CommercialSupermarketPowerStripsNew | Commercial | Supermarket | New | New | Com-PowerStrips_2021P_V2-C19 | PowerStrips | PowerStrips | New | All | All | All | All | All Commercial | 0% | 100% | 100% | 0% | 1 | 0 | 0 | 0 | 0 | 0 | 0 | 0 | 0 | 0 | 0 | 0 | 0 | 0 | 0 | 0 | 0 | 0 | 0 | 0 | 0 | 0
CommercialAllCom-PowerStrips_2021P_V2-C19PowerStripsNew | CommercialMiniMartPowerStripsNew | Commercial | MiniMart | New | New | Com-PowerStrips_2021P_V2-C19 | PowerStrips | PowerStrips | New | All | All | All | All | All Commercial | 0% | 100% | 100% | 0% | 1 | 0 | 0 | 0 | 0 | 0 | 0 | 0 | 0 | 0 | 0 | 0 | 0 | 0 | 0 | 0 | 0 | 0 | 0 | 0 | 0 | 0
CommercialAllCom-PowerStrips_2021P_V2-C19PowerStripsNew | CommercialRestaurantPowerStripsNew | Commercial | Restaurant | New | New | Com-PowerStrips_2021P_V2-C19 | PowerStrips | PowerStrips | New | All | All | All | All | All Commercial | 0% | 100% | 100% | 0% | 1 | 0 | 0 | 0 | 0 | 0 | 0 | 0 | 0 | 0 | 0 | 0 | 0 | 0 | 0 | 0 | 0 | 0 | 0 | 0 | 0 | 0
CommercialAllCom-PowerStrips_2021P_V2-C19PowerStripsNew | CommercialLodgingPowerStripsNew | Commercial | Lodging | New | New | Com-PowerStrips_2021P_V2-C19 | PowerStrips | PowerStrips | New | All | All | All | All | All Commercial | 0% | 100% | 100% | 0% | 1 | 0 | 0 | 0 | 0 | 0 | 0 | 0 | 0 | 0 | 0 | 0 | 0 | 0 | 0 | 0 | 0 | 0 | 0 | 0 | 0 | 0
CommercialAllCom-PowerStrips_2021P_V2-C19PowerStripsNew | CommercialHospitalPowerStripsNew | Commercial | Hospital | New | New | Com-PowerStrips_2021P_V2-C19 | PowerStrips | PowerStrips | New | All | All | All | All | All Commercial | 0% | 100% | 100% | 0% | 1 | 0 | 0 | 0 | 0 | 0 | 0 | 0 | 0 | 0 | 0 | 0 | 0 | 0 | 0 | 0 | 0 | 0 | 0 | 0 | 0 | 0
CommercialAllCom-PowerStrips_2021P_V2-C19PowerStripsNew | CommercialResidential CarePowerStripsNew | Commercial | Residential Care | New | New | Com-PowerStrips_2021P_V2-C19 | PowerStrips | PowerStrips | New | All | All | All | All | All Commercial | 0% | 100% | 100% | 0% | 1 | 0 | 0 | 0 | 0 | 0 | 0 | 0 | 0 | 0 | 0 | 0 | 0 | 0 | 0 | 0 | 0 | 0 | 0 | 0 | 0 | 0
CommercialAllCom-PowerStrips_2021P_V2-C19PowerStripsNew | CommercialAssemblyPowerStripsNew | Commercial | Assembly | New | New | Com-PowerStrips_2021P_V2-C19 | PowerStrips | PowerStrips | New | All | All | All | All | All Commercial | 0% | 100% | 100% | 0% | 1 | 0 | 0 | 0 | 0 | 0 | 0 | 0 | 0 | 0 | 0 | 0 | 0 | 0 | 0 | 0 | 0 | 0 | 0 | 0 | 0 | 0
CommercialAllCom-PowerStrips_2021P_V2-C19PowerStripsNew | CommercialOtherPowerStripsNew | Commercial | Other | New | New | Com-PowerStrips_2021P_V2-C19 | PowerStrips | PowerStrips | New | All | All | All | All | All Commercial | 0% | 100% | 100% | 0% | 1 | 0 | 0 | 0 | 0 | 0 | 0 | 0 | 0 | 0 | 0 | 0 | 0 | 0 | 0 | 0 | 0 | 0 | 0 | 0 | 0 | 0
CommercialAllCom-PowerStrips_2021P_V2-C19PowerStripsRetro | CommercialLarge OffPowerStripsRetro | Commercial | Large Off | Retro | Retro | Com-PowerStrips_2021P_V2-C19 | PowerStrips | PowerStrips | Existing | All | All | All | All | All Commercial | 0% | 100% | 100% | 0% | 1 | 0 | 0 | 0 | 0 | 0 | 0 | 0 | 0 | 0 | 0 | 0 | 0 | 0 | 0 | 0 | 0 | 0 | 0 | 0 | 0 | 0
CommercialAllCom-PowerStrips_2021P_V2-C19PowerStripsRetro | CommercialMedium OffPowerStripsRetro | Commercial | Medium Off | Retro | Retro | Com-PowerStrips_2021P_V2-C19 | PowerStrips | PowerStrips | Existing | All | All | All | All | All Commercial | 0% | 100% | 100% | 0% | 1 | 0 | 0 | 0 | 0 | 0 | 0 | 0 | 0 | 0 | 0 | 0 | 0 | 0 | 0 | 0 | 0 | 0 | 0 | 0 | 0 | 0
CommercialAllCom-PowerStrips_2021P_V2-C19PowerStripsRetro | CommercialSmall OffPowerStripsRetro | Commercial | Small Off | Retro | Retro | Com-PowerStrips_2021P_V2-C19 | PowerStrips | PowerStrips | Existing | All | All | All | All | All Commercial | 0% | 100% | 100% | 0% | 1 | 0 | 0 | 0 | 0 | 0 | 0 | 0 | 0 | 0 | 0 | 0 | 0 | 0 | 0 | 0 | 0 | 0 | 0 | 0 | 0 | 0
CommercialAllCom-PowerStrips_2021P_V2-C19PowerStripsRetro | CommercialXLarge RetPowerStripsRetro | Commercial | XLarge Ret | Retro | Retro | Com-PowerStrips_2021P_V2-C19 | PowerStrips | PowerStrips | Existing | All | All | All | All | All Commercial | 0% | 100% | 100% | 0% | 1 | 0 | 0 | 0 | 0 | 0 | 0 | 0 | 0 | 0 | 0 | 0 | 0 | 0 | 0 | 0 | 0 | 0 | 0 | 0 | 0 | 0
CommercialAllCom-PowerStrips_2021P_V2-C19PowerStripsRetro | CommercialLarge RetPowerStripsRetro | Commercial | Large Ret | Retro | Retro | Com-PowerStrips_2021P_V2-C19 | PowerStrips | PowerStrips | Existing | All | All | All | All | All Commercial | 0% | 100% | 100% | 0% | 1 | 0 | 0 | 0 | 0 | 0 | 0 | 0 | 0 | 0 | 0 | 0 | 0 | 0 | 0 | 0 | 0 | 0 | 0 | 0 | 0 | 0
CommercialAllCom-PowerStrips_2021P_V2-C19PowerStripsRetro | CommercialMedium RetPowerStripsRetro | Commercial | Medium Ret | Retro | Retro | Com-PowerStrips_2021P_V2-C19 | PowerStrips | PowerStrips | Existing | All | All | All | All | All Commercial | 0% | 100% | 100% | 0% | 1 | 0 | 0 | 0 | 0 | 0 | 0 | 0 | 0 | 0 | 0 | 0 | 0 | 0 | 0 | 0 | 0 | 0 | 0 | 0 | 0 | 0
CommercialAllCom-PowerStrips_2021P_V2-C19PowerStripsRetro | CommercialSmall RetPowerStripsRetro | Commercial | Small Ret | Retro | Retro | Com-PowerStrips_2021P_V2-C19 | PowerStrips | PowerStrips | Existing | All | All | All | All | All Commercial | 0% | 100% | 100% | 0% | 1 | 0 | 0 | 0 | 0 | 0 | 0 | 0 | 0 | 0 | 0 | 0 | 0 | 0 | 0 | 0 | 0 | 0 | 0 | 0 | 0 | 0
CommercialAllCom-PowerStrips_2021P_V2-C19PowerStripsRetro | CommercialSchool K-12PowerStripsRetro | Commercial | School K-12 | Retro | Retro | Com-PowerStrips_2021P_V2-C19 | PowerStrips | PowerStrips | Existing | All | All | All | All | All Commercial | 0% | 100% | 100% | 0% | 1 | 0 | 0 | 0 | 0 | 0 | 0 | 0 | 0 | 0 | 0 | 0 | 0 | 0 | 0 | 0 | 0 | 0 | 0 | 0 | 0 | 0
CommercialAllCom-PowerStrips_2021P_V2-C19PowerStripsRetro | CommercialUniversityPowerStripsRetro | Commercial | University | Retro | Retro | Com-PowerStrips_2021P_V2-C19 | PowerStrips | PowerStrips | Existing | All | All | All | All | All Commercial | 0% | 100% | 100% | 0% | 1 | 0 | 0 | 0 | 0 | 0 | 0 | 0 | 0 | 0 | 0 | 0 | 0 | 0 | 0 | 0 | 0 | 0 | 0 | 0 | 0 | 0
CommercialAllCom-PowerStrips_2021P_V2-C19PowerStripsRetro | CommercialWarehousePowerStripsRetro | Commercial | Warehouse | Retro | Retro | Com-PowerStrips_2021P_V2-C19 | PowerStrips | PowerStrips | Existing | All | All | All | All | All Commercial | 0% | 100% | 100% | 0% | 1 | 0 | 0 | 0 | 0 | 0 | 0 | 0 | 0 | 0 | 0 | 0 | 0 | 0 | 0 | 0 | 0 | 0 | 0 | 0 | 0 | 0
CommercialAllCom-PowerStrips_2021P_V2-C19PowerStripsRetro | CommercialSupermarketPowerStripsRetro | Commercial | Supermarket | Retro | Retro | Com-PowerStrips_2021P_V2-C19 | PowerStrips | PowerStrips | Existing | All | All | All | All | All Commercial | 0% | 100% | 100% | 0% | 1 | 0 | 0 | 0 | 0 | 0 | 0 | 0 | 0 | 0 | 0 | 0 | 0 | 0 | 0 | 0 | 0 | 0 | 0 | 0 | 0 | 0
CommercialAllCom-PowerStrips_2021P_V2-C19PowerStripsRetro | CommercialMiniMartPowerStripsRetro | Commercial | MiniMart | Retro | Retro | Com-PowerStrips_2021P_V2-C19 | PowerStrips | PowerStrips | Existing | All | All | All | All | All Commercial | 0% | 100% | 100% | 0% | 1 | 0 | 0 | 0 | 0 | 0 | 0 | 0 | 0 | 0 | 0 | 0 | 0 | 0 | 0 | 0 | 0 | 0 | 0 | 0 | 0 | 0
CommercialAllCom-PowerStrips_2021P_V2-C19PowerStripsRetro | CommercialRestaurantPowerStripsRetro | Commercial | Restaurant | Retro | Retro | Com-PowerStrips_2021P_V2-C19 | PowerStrips | PowerStrips | Existing | All | All | All | All | All Commercial | 0% | 100% | 100% | 0% | 1 | 0 | 0 | 0 | 0 | 0 | 0 | 0 | 0 | 0 | 0 | 0 | 0 | 0 | 0 | 0 | 0 | 0 | 0 | 0 | 0 | 0
CommercialAllCom-PowerStrips_2021P_V2-C19PowerStripsRetro | CommercialLodgingPowerStripsRetro | Commercial | Lodging | Retro | Retro | Com-PowerStrips_2021P_V2-C19 | PowerStrips | PowerStrips | Existing | All | All | All | All | All Commercial | 0% | 100% | 100% | 0% | 1 | 0 | 0 | 0 | 0 | 0 | 0 | 0 | 0 | 0 | 0 | 0 | 0 | 0 | 0 | 0 | 0 | 0 | 0 | 0 | 0 | 0
CommercialAllCom-PowerStrips_2021P_V2-C19PowerStripsRetro | CommercialHospitalPowerStripsRetro | Commercial | Hospital | Retro | Retro | Com-PowerStrips_2021P_V2-C19 | PowerStrips | PowerStrips | Existing | All | All | All | All | All Commercial | 0% | 100% | 100% | 0% | 1 | 0 | 0 | 0 | 0 | 0 | 0 | 0 | 0 | 0 | 0 | 0 | 0 | 0 | 0 | 0 | 0 | 0 | 0 | 0 | 0 | 0
CommercialAllCom-PowerStrips_2021P_V2-C19PowerStripsRetro | CommercialResidential CarePowerStripsRetro | Commercial | Residential Care | Retro | Retro | Com-PowerStrips_2021P_V2-C19 | PowerStrips | PowerStrips | Existing | All | All | All | All | All Commercial | 0% | 100% | 100% | 0% | 1 | 0 | 0 | 0 | 0 | 0 | 0 | 0 | 0 | 0 | 0 | 0 | 0 | 0 | 0 | 0 | 0 | 0 | 0 | 0 | 0 | 0
CommercialAllCom-PowerStrips_2021P_V2-C19PowerStripsRetro | CommercialAssemblyPowerStripsRetro | Commercial | Assembly | Retro | Retro | Com-PowerStrips_2021P_V2-C19 | PowerStrips | PowerStrips | Existing | All | All | All | All | All Commercial | 0% | 100% | 100% | 0% | 1 | 0 | 0 | 0 | 0 | 0 | 0 | 0 | 0 | 0 | 0 | 0 | 0 | 0 | 0 | 0 | 0 | 0 | 0 | 0 | 0 | 0
CommercialAllCom-PowerStrips_2021P_V2-C19PowerStripsRetro | CommercialOtherPowerStripsRetro | Commercial | Other | Retro | Retro | Com-PowerStrips_2021P_V2-C19 | PowerStrips | PowerStrips | Existing | All | All | All | All | All Commercial | 0% | 100% | 100% | 0% | 1 | 0 | 0 | 0 | 0 | 0 | 0 | 0 | 0 | 0 | 0 | 0 | 0 | 0 | 0 | 0 | 0 | 0 | 0 | 0 | 0 | 0
CommercialAllCom-PowerStrips_2021P_V2-C19PowerStripsRetro | CommercialLarge OffPowerStripsNew to Retro | Commercial | Large Off | New to Retro | Retro | Com-PowerStrips_2021P_V2-C19 | PowerStrips | PowerStrips | Existing | All | All | All | All | All Commercial | 0% | 100% | 100% | 0% | 1 | 0 | 0 | 0 | 0 | 0 | 0 | 0 | 0 | 0 | 0 | 0 | 0 | 0 | 0 | 0 | 0 | 0 | 0 | 0 | 0 | 0
CommercialAllCom-PowerStrips_2021P_V2-C19PowerStripsRetro | CommercialMedium OffPowerStripsNew to Retro | Commercial | Medium Off | New to Retro | Retro | Com-PowerStrips_2021P_V2-C19 | PowerStrips | PowerStrips | Existing | All | All | All | All | All Commercial | 0% | 100% | 100% | 0% | 1 | 0 | 0 | 0 | 0 | 0 | 0 | 0 | 0 | 0 | 0 | 0 | 0 | 0 | 0 | 0 | 0 | 0 | 0 | 0 | 0 | 0
CommercialAllCom-PowerStrips_2021P_V2-C19PowerStripsRetro | CommercialSmall OffPowerStripsNew to Retro | Commercial | Small Off | New to Retro | Retro | Com-PowerStrips_2021P_V2-C19 | PowerStrips | PowerStrips | Existing | All | All | All | All | All Commercial | 0% | 100% | 100% | 0% | 1 | 0 | 0 | 0 | 0 | 0 | 0 | 0 | 0 | 0 | 0 | 0 | 0 | 0 | 0 | 0 | 0 | 0 | 0 | 0 | 0 | 0
CommercialAllCom-PowerStrips_2021P_V2-C19PowerStripsRetro | CommercialXLarge RetPowerStripsNew to Retro | Commercial | XLarge Ret | New to Retro | Retro | Com-PowerStrips_2021P_V2-C19 | PowerStrips | PowerStrips | Existing | All | All | All | All | All Commercial | 0% | 100% | 100% | 0% | 1 | 0 | 0 | 0 | 0 | 0 | 0 | 0 | 0 | 0 | 0 | 0 | 0 | 0 | 0 | 0 | 0 | 0 | 0 | 0 | 0 | 0
CommercialAllCom-PowerStrips_2021P_V2-C19PowerStripsRetro | CommercialLarge RetPowerStripsNew to Retro | Commercial | Large Ret | New to Retro | Retro | Com-PowerStrips_2021P_V2-C19 | PowerStrips | PowerStrips | Existing | All | All | All | All | All Commercial | 0% | 100% | 100% | 0% | 1 | 0 | 0 | 0 | 0 | 0 | 0 | 0 | 0 | 0 | 0 | 0 | 0 | 0 | 0 | 0 | 0 | 0 | 0 | 0 | 0 | 0
CommercialAllCom-PowerStrips_2021P_V2-C19PowerStripsRetro | CommercialMedium RetPowerStripsNew to Retro | Commercial | Medium Ret | New to Retro | Retro | Com-PowerStrips_2021P_V2-C19 | PowerStrips | PowerStrips | Existing | All | All | All | All | All Commercial | 0% | 100% | 100% | 0% | 1 | 0 | 0 | 0 | 0 | 0 | 0 | 0 | 0 | 0 | 0 | 0 | 0 | 0 | 0 | 0 | 0 | 0 | 0 | 0 | 0 | 0
CommercialAllCom-PowerStrips_2021P_V2-C19PowerStripsRetro | CommercialSmall RetPowerStripsNew to Retro | Commercial | Small Ret | New to Retro | Retro | Com-PowerStrips_2021P_V2-C19 | PowerStrips | PowerStrips | Existing | All | All | All | All | All Commercial | 0% | 100% | 100% | 0% | 1 | 0 | 0 | 0 | 0 | 0 | 0 | 0 | 0 | 0 | 0 | 0 | 0 | 0 | 0 | 0 | 0 | 0 | 0 | 0 | 0 | 0
CommercialAllCom-PowerStrips_2021P_V2-C19PowerStripsRetro | CommercialSchool K-12PowerStripsNew to Retro | Commercial | School K-12 | New to Retro | Retro | Com-PowerStrips_2021P_V2-C19 | PowerStrips | PowerStrips | Existing | All | All | All | All | All Commercial | 0% | 100% | 100% | 0% | 1 | 0 | 0 | 0 | 0 | 0 | 0 | 0 | 0 | 0 | 0 | 0 | 0 | 0 | 0 | 0 | 0 | 0 | 0 | 0 | 0 | 0
CommercialAllCom-PowerStrips_2021P_V2-C19PowerStripsRetro | CommercialUniversityPowerStripsNew to Retro | Commercial | University | New to Retro | Retro | Com-PowerStrips_2021P_V2-C19 | PowerStrips | PowerStrips | Existing | All | All | All | All | All Commercial | 0% | 100% | 100% | 0% | 1 | 0 | 0 | 0 | 0 | 0 | 0 | 0 | 0 | 0 | 0 | 0 | 0 | 0 | 0 | 0 | 0 | 0 | 0 | 0 | 0 | 0
CommercialAllCom-PowerStrips_2021P_V2-C19PowerStripsRetro | CommercialWarehousePowerStripsNew to Retro | Commercial | Warehouse | New to Retro | Retro | Com-PowerStrips_2021P_V2-C19 | PowerStrips | PowerStrips | Existing | All | All | All | All | All Commercial | 0% | 100% | 100% | 0% | 1 | 0 | 0 | 0 | 0 | 0 | 0 | 0 | 0 | 0 | 0 | 0 | 0 | 0 | 0 | 0 | 0 | 0 | 0 | 0 | 0 | 0
CommercialAllCom-PowerStrips_2021P_V2-C19PowerStripsRetro | CommercialSupermarketPowerStripsNew to Retro | Commercial | Supermarket | New to Retro | Retro | Com-PowerStrips_2021P_V2-C19 | PowerStrips | PowerStrips | Existing | All | All | All | All | All Commercial | 0% | 100% | 100% | 0% | 1 | 0 | 0 | 0 | 0 | 0 | 0 | 0 | 0 | 0 | 0 | 0 | 0 | 0 | 0 | 0 | 0 | 0 | 0 | 0 | 0 | 0
CommercialAllCom-PowerStrips_2021P_V2-C19PowerStripsRetro | CommercialMiniMartPowerStripsNew to Retro | Commercial | MiniMart | New to Retro | Retro | Com-PowerStrips_2021P_V2-C19 | PowerStrips | PowerStrips | Existing | All | All | All | All | All Commercial | 0% | 100% | 100% | 0% | 1 | 0 | 0 | 0 | 0 | 0 | 0 | 0 | 0 | 0 | 0 | 0 | 0 | 0 | 0 | 0 | 0 | 0 | 0 | 0 | 0 | 0
CommercialAllCom-PowerStrips_2021P_V2-C19PowerStripsRetro | CommercialRestaurantPowerStripsNew to Retro | Commercial | Restaurant | New to Retro | Retro | Com-PowerStrips_2021P_V2-C19 | PowerStrips | PowerStrips | Existing | All | All | All | All | All Commercial | 0% | 100% | 100% | 0% | 1 | 0 | 0 | 0 | 0 | 0 | 0 | 0 | 0 | 0 | 0 | 0 | 0 | 0 | 0 | 0 | 0 | 0 | 0 | 0 | 0 | 0
CommercialAllCom-PowerStrips_2021P_V2-C19PowerStripsRetro | CommercialLodgingPowerStripsNew to Retro | Commercial | Lodging | New to Retro | Retro | Com-PowerStrips_2021P_V2-C19 | PowerStrips | PowerStrips | Existing | All | All | All | All | All Commercial | 0% | 100% | 100% | 0% | 1 | 0 | 0 | 0 | 0 | 0 | 0 | 0 | 0 | 0 | 0 | 0 | 0 | 0 | 0 | 0 | 0 | 0 | 0 | 0 | 0 | 0
CommercialAllCom-PowerStrips_2021P_V2-C19PowerStripsRetro | CommercialHospitalPowerStripsNew to Retro | Commercial | Hospital | New to Retro | Retro | Com-PowerStrips_2021P_V2-C19 | PowerStrips | PowerStrips | Existing | All | All | All | All | All Commercial | 0% | 100% | 100% | 0% | 1 | 0 | 0 | 0 | 0 | 0 | 0 | 0 | 0 | 0 | 0 | 0 | 0 | 0 | 0 | 0 | 0 | 0 | 0 | 0 | 0 | 0
CommercialAllCom-PowerStrips_2021P_V2-C19PowerStripsRetro | CommercialResidential CarePowerStripsNew to Retro | Commercial | Residential Care | New to Retro | Retro | Com-PowerStrips_2021P_V2-C19 | PowerStrips | PowerStrips | Existing | All | All | All | All | All Commercial | 0% | 100% | 100% | 0% | 1 | 0 | 0 | 0 | 0 | 0 | 0 | 0 | 0 | 0 | 0 | 0 | 0 | 0 | 0 | 0 | 0 | 0 | 0 | 0 | 0 | 0
CommercialAllCom-PowerStrips_2021P_V2-C19PowerStripsRetro | CommercialAssemblyPowerStripsNew to Retro | Commercial | Assembly | New to Retro | Retro | Com-PowerStrips_2021P_V2-C19 | PowerStrips | PowerStrips | Existing | All | All | All | All | All Commercial | 0% | 100% | 100% | 0% | 1 | 0 | 0 | 0 | 0 | 0 | 0 | 0 | 0 | 0 | 0 | 0 | 0 | 0 | 0 | 0 | 0 | 0 | 0 | 0 | 0 | 0
CommercialAllCom-PowerStrips_2021P_V2-C19PowerStripsRetro | CommercialOtherPowerStripsNew to Retro | Commercial | Other | New to Retro | Retro | Com-PowerStrips_2021P_V2-C19 | PowerStrips | PowerStrips | Existing | All | All | All | All | All Commercial | 0% | 100% | 100% | 0% | 1 | 0 | 0 | 0 | 0 | 0 | 0 | 0 | 0 | 0 | 0 | 0 | 0 | 0 | 0 | 0 | 0 | 0 | 0 | 0 | 0 | 0
CommercialAllCom-ParkingGarageLighting-2021P_V11-C19Retro_PARKING_GARAGE_FIX_REPL_from HPS to _LED_FIXRetro | CommercialParking GarageRetro_PARKING_GARAGE_FIX_REPL_from HPS to _LED_FIXRetro | Commercial | Parking Garage | Retro | Retro | Com-ParkingGarageLighting-2021P_V11-C19 | Retro_PARKING_GARAGE_FIX_REPL_from HPS to _LED_FIX | Retro_PARKING_GARAGE_FIX_REPL_from HPS to _LED_FIX | Existing | All | All | All | All | All Commercial | 0% | 100% | 100% | 0% | 1000 | 0 | 0 | 0 | 0 | 0 | 0 | 0 | 0 | 0 | 0 | 0 | 0 | 0 | 0 | 0 | 0 | 0 | 0 | 0 | 0 | 0
CommercialAllCom-ParkingGarageLighting-2021P_V11-C19Retro_PARKING_GARAGE_FIX_REPL_from MH to _LED_FIXRetro | CommercialParking GarageRetro_PARKING_GARAGE_FIX_REPL_from MH to _LED_FIXRetro | Commercial | Parking Garage | Retro | Retro | Com-ParkingGarageLighting-2021P_V11-C19 | Retro_PARKING_GARAGE_FIX_REPL_from MH to _LED_FIX | Retro_PARKING_GARAGE_FIX_REPL_from MH to _LED_FIX | Existing | All | All | All | All | All Commercial | 0% | 100% | 100% | 0% | 1000 | 0 | 0 | 0 | 0 | 0 | 0 | 0 | 0 | 0 | 0 | 0 | 0 | 0 | 0 | 0 | 0 | 0 | 0 | 0 | 0 | 0
CommercialAllCom-ParkingGarageLighting-2021P_V11-C19Retro_PARKING_GARAGE_FIX_REPL_from HID to _LED_FIXRetro | CommercialParking GarageRetro_PARKING_GARAGE_FIX_REPL_from HID to _LED_FIXRetro | Commercial | Parking Garage | Retro | Retro | Com-ParkingGarageLighting-2021P_V11-C19 | Retro_PARKING_GARAGE_FIX_REPL_from HID to _LED_FIX | Retro_PARKING_GARAGE_FIX_REPL_from HID to _LED_FIX | Existing | All | All | All | All | All Commercial | 0% | 100% | 100% | 0% | 1000 | 0 | 0 | 0 | 0 | 0 | 0 | 0 | 0 | 0 | 0 | 0 | 0 | 0 | 0 | 0 | 0 | 0 | 0 | 0 | 0 | 0
CommercialAllCom-ParkingGarageLighting-2021P_V11-C19Retro_PARKING_GARAGE_FIX_REPL_from FL to _LED_FIXRetro | CommercialParking GarageRetro_PARKING_GARAGE_FIX_REPL_from FL to _LED_FIXRetro | Commercial | Parking Garage | Retro | Retro | Com-ParkingGarageLighting-2021P_V11-C19 | Retro_PARKING_GARAGE_FIX_REPL_from FL to _LED_FIX | Retro_PARKING_GARAGE_FIX_REPL_from FL to _LED_FIX | Existing | All | All | All | All | All Commercial | 0% | 100% | 100% | 0% | 1000 | 0 | 0 | 0 | 0 | 0 | 0 | 0 | 0 | 0 | 0 | 0 | 0 | 0 | 0 | 0 | 0 | 0 | 0 | 0 | 0 | 0
CommercialOfficeCom-HeatPumps-2021P_V4-c19HeatPumps-New-Large OffNew | CommercialLarge OffHeatPumps-New-Large OffNew | Commercial | Large Off | New | New | Com-HeatPumps-2021P_V4-c19 | HeatPumps-New-Large Off | HeatPumps-New-Large Off | New | Office | All | All | All | Large Off | 0% | 100% | 100% | 0% | 1000000 | 0 | 0 | 0 | 0 | 0 | 0 | 0 | 0 | 0 | 0 | 0 | 0 | 0 | 0 | 0 | 0 | 0 | 0 | 0 | 0 | 0
CommercialOfficeCom-HeatPumps-2021P_V4-c19HeatPumps-New-Medium OffNew | CommercialMedium OffHeatPumps-New-Medium OffNew | Commercial | Medium Off | New | New | Com-HeatPumps-2021P_V4-c19 | HeatPumps-New-Medium Off | HeatPumps-New-Medium Off | New | Office | All | All | All | Medium Off | 0% | 100% | 100% | 0% | 1000000 | 0 | 0 | 0 | 0 | 0 | 0 | 0 | 0 | 0 | 0 | 0 | 0 | 0 | 0 | 0 | 0 | 0 | 0 | 0 | 0 | 0
CommercialOfficeCom-HeatPumps-2021P_V4-c19HeatPumps-New-Small OffNew | CommercialSmall OffHeatPumps-New-Small OffNew | Commercial | Small Off | New | New | Com-HeatPumps-2021P_V4-c19 | HeatPumps-New-Small Off | HeatPumps-New-Small Off | New | Office | All | All | All | Small Off | 0% | 100% | 100% | 0% | 1000000 | 0 | 0 | 0 | 0 | 0 | 0 | 0 | 0 | 0 | 0 | 0 | 0 | 0 | 0 | 0 | 0 | 0 | 0 | 0 | 0 | 0
CommercialRetailCom-HeatPumps-2021P_V4-c19HeatPumps-New-XLarge RetNew | CommercialXLarge RetHeatPumps-New-XLarge RetNew | Commercial | XLarge Ret | New | New | Com-HeatPumps-2021P_V4-c19 | HeatPumps-New-XLarge Ret | HeatPumps-New-XLarge Ret | New | Retail | All | All | All | XLarge Ret | 0% | 100% | 100% | 0% | 1000000 | 0 | 0 | 0 | 0 | 0 | 0 | 0 | 0 | 0 | 0 | 0 | 0 | 0 | 0 | 0 | 0 | 0 | 0 | 0 | 0 | 0
CommercialRetailCom-HeatPumps-2021P_V4-c19HeatPumps-New-Large RetNew | CommercialLarge RetHeatPumps-New-Large RetNew | Commercial | Large Ret | New | New | Com-HeatPumps-2021P_V4-c19 | HeatPumps-New-Large Ret | HeatPumps-New-Large Ret | New | Retail | All | All | All | Large Ret | 0% | 100% | 100% | 0% | 1000000 | 0 | 0 | 0 | 0 | 0 | 0 | 0 | 0 | 0 | 0 | 0 | 0 | 0 | 0 | 0 | 0 | 0 | 0 | 0 | 0 | 0
CommercialRetailCom-HeatPumps-2021P_V4-c19HeatPumps-New-Medium RetNew | CommercialMedium RetHeatPumps-New-Medium RetNew | Commercial | Medium Ret | New | New | Com-HeatPumps-2021P_V4-c19 | HeatPumps-New-Medium Ret | HeatPumps-New-Medium Ret | New | Retail | All | All | All | Medium Ret | 0% | 100% | 100% | 0% | 1000000 | 0 | 0 | 0 | 0 | 0 | 0 | 0 | 0 | 0 | 0 | 0 | 0 | 0 | 0 | 0 | 0 | 0 | 0 | 0 | 0 | 0
CommercialRetailCom-HeatPumps-2021P_V4-c19HeatPumps-New-Small RetNew | CommercialSmall RetHeatPumps-New-Small RetNew | Commercial | Small Ret | New | New | Com-HeatPumps-2021P_V4-c19 | HeatPumps-New-Small Ret | HeatPumps-New-Small Ret | New | Retail | All | All | All | Small Ret | 0% | 100% | 100% | 0% | 1000000 | 0 | 0 | 0 | 0 | 0 | 0 | 0 | 0 | 0 | 0 | 0 | 0 | 0 | 0 | 0 | 0 | 0 | 0 | 0 | 0 | 0
CommercialSchool K-12Com-HeatPumps-2021P_V4-c19HeatPumps-New-School K-12New | CommercialSchool K-12HeatPumps-New-School K-12New | Commercial | School K-12 | New | New | Com-HeatPumps-2021P_V4-c19 | HeatPumps-New-School K-12 | HeatPumps-New-School K-12 | New | School K-12 | All | All | All | School K-12 | 0% | 100% | 100% | 0% | 1000000 | 0 | 0 | 0 | 0 | 0 | 0 | 0 | 0 | 0 | 0 | 0 | 0 | 0 | 0 | 0 | 0 | 0 | 0 | 0 | 0 | 0
CommercialUniversityCom-HeatPumps-2021P_V4-c19HeatPumps-New-UniversityNew | CommercialUniversityHeatPumps-New-UniversityNew | Commercial | University | New | New | Com-HeatPumps-2021P_V4-c19 | HeatPumps-New-University | HeatPumps-New-University | New | University | All | All | All | University | 0% | 100% | 100% | 0% | 1000000 | 0 | 0 | 0 | 0 | 0 | 0 | 0 | 0 | 0 | 0 | 0 | 0 | 0 | 0 | 0 | 0 | 0 | 0 | 0 | 0 | 0
CommercialWarehouseCom-HeatPumps-2021P_V4-c19HeatPumps-New-WarehouseNew | CommercialWarehouseHeatPumps-New-WarehouseNew | Commercial | Warehouse | New | New | Com-HeatPumps-2021P_V4-c19 | HeatPumps-New-Warehouse | HeatPumps-New-Warehouse | New | Warehouse | All | All | All | Warehouse | 0% | 100% | 100% | 0% | 1000000 | 0 | 0 | 0 | 0 | 0 | 0 | 0 | 0 | 0 | 0 | 0 | 0 | 0 | 0 | 0 | 0 | 0 | 0 | 0 | 0 | 0
CommercialSupermarketCom-HeatPumps-2021P_V4-c19HeatPumps-New-SupermarketNew | CommercialSupermarketHeatPumps-New-SupermarketNew | Commercial | Supermarket | New | New | Com-HeatPumps-2021P_V4-c19 | HeatPumps-New-Supermarket | HeatPumps-New-Supermarket | New | Supermarket | All | All | All | Supermarket | 0% | 100% | 100% | 0% | 1000000 | 0 | 0 | 0 | 0 | 0 | 0 | 0 | 0 | 0 | 0 | 0 | 0 | 0 | 0 | 0 | 0 | 0 | 0 | 0 | 0 | 0
CommercialMiniMartCom-HeatPumps-2021P_V4-c19HeatPumps-New-MiniMartNew | CommercialMiniMartHeatPumps-New-MiniMartNew | Commercial | MiniMart | New | New | Com-HeatPumps-2021P_V4-c19 | HeatPumps-New-MiniMart | HeatPumps-New-MiniMart | New | MiniMart | All | All | All | MiniMart | 0% | 100% | 100% | 0% | 1000000 | 0 | 0 | 0 | 0 | 0 | 0 | 0 | 0 | 0 | 0 | 0 | 0 | 0 | 0 | 0 | 0 | 0 | 0 | 0 | 0 | 0
CommercialRestaurantCom-HeatPumps-2021P_V4-c19HeatPumps-New-RestaurantNew | CommercialRestaurantHeatPumps-New-RestaurantNew | Commercial | Restaurant | New | New | Com-HeatPumps-2021P_V4-c19 | HeatPumps-New-Restaurant | HeatPumps-New-Restaurant | New | Restaurant | All | All | All | Restaurant | 0% | 100% | 100% | 0% | 1000000 | 0 | 0 | 0 | 0 | 0 | 0 | 0 | 0 | 0 | 0 | 0 | 0 | 0 | 0 | 0 | 0 | 0 | 0 | 0 | 0 | 0
CommercialLodgingCom-HeatPumps-2021P_V4-c19HeatPumps-New-LodgingNew | CommercialLodgingHeatPumps-New-LodgingNew | Commercial | Lodging | New | New | Com-HeatPumps-2021P_V4-c19 | HeatPumps-New-Lodging | HeatPumps-New-Lodging | New | Lodging | All | All | All | Lodging | 0% | 100% | 100% | 0% | 1000000 | 0 | 0 | 0 | 0 | 0 | 0 | 0 | 0 | 0 | 0 | 0 | 0 | 0 | 0 | 0 | 0 | 0 | 0 | 0 | 0 | 0
CommercialHospitalCom-HeatPumps-2021P_V4-c19HeatPumps-New-HospitalNew | CommercialHospitalHeatPumps-New-HospitalNew | Commercial | Hospital | New | New | Com-HeatPumps-2021P_V4-c19 | HeatPumps-New-Hospital | HeatPumps-New-Hospital | New | Hospital | All | All | All | Hospital | 0% | 100% | 100% | 0% | 1000000 | 0 | 0 | 0 | 0 | 0 | 0 | 0 | 0 | 0 | 0 | 0 | 0 | 0 | 0 | 0 | 0 | 0 | 0 | 0 | 0 | 0
CommercialResidential CareCom-HeatPumps-2021P_V4-c19HeatPumps-New-Residential CareNew | CommercialResidential CareHeatPumps-New-Residential CareNew | Commercial | Residential Care | New | New | Com-HeatPumps-2021P_V4-c19 | HeatPumps-New-Residential Care | HeatPumps-New-Residential Care | New | Residential Care | All | All | All | Residential Care | 0% | 100% | 100% | 0% | 1000000 | 0 | 0 | 0 | 0 | 0 | 0 | 0 | 0 | 0 | 0 | 0 | 0 | 0 | 0 | 0 | 0 | 0 | 0 | 0 | 0 | 0
CommercialAssemblyCom-HeatPumps-2021P_V4-c19HeatPumps-New-AssemblyNew | CommercialAssemblyHeatPumps-New-AssemblyNew | Commercial | Assembly | New | New | Com-HeatPumps-2021P_V4-c19 | HeatPumps-New-Assembly | HeatPumps-New-Assembly | New | Assembly | All | All | All | Assembly | 0% | 100% | 100% | 0% | 1000000 | 0 | 0 | 0 | 0 | 0 | 0 | 0 | 0 | 0 | 0 | 0 | 0 | 0 | 0 | 0 | 0 | 0 | 0 | 0 | 0 | 0
CommercialOtherCom-HeatPumps-2021P_V4-c19HeatPumps-New-OtherNew | CommercialOtherHeatPumps-New-OtherNew | Commercial | Other | New | New | Com-HeatPumps-2021P_V4-c19 | HeatPumps-New-Other | HeatPumps-New-Other | New | Other | All | All | All | Other | 0% | 100% | 100% | 0% | 1000000 | 0 | 0 | 0 | 0 | 0 | 0 | 0 | 0 | 0 | 0 | 0 | 0 | 0 | 0 | 0 | 0 | 0 | 0 | 0 | 0 | 0
CommercialOfficeCom-HeatPumps-2021P_V4-c19HeatPumps-NR-Large OffNR | CommercialLarge OffHeatPumps-NR-Large OffNR | Commercial | Large Off | NR | NR | Com-HeatPumps-2021P_V4-c19 | HeatPumps-NR-Large Off | HeatPumps-NR-Large Off | Existing | Office | All | All | All | Large Off | 0% | 100% | 100% | 0% | 1000000 | 0 | 0 | 0 | 0 | 0 | 0 | 0 | 0 | 0 | 0 | 0 | 0 | 0 | 0 | 0 | 0 | 0 | 0 | 0 | 0 | 0
CommercialOfficeCom-HeatPumps-2021P_V4-c19HeatPumps-NR-Medium OffNR | CommercialMedium OffHeatPumps-NR-Medium OffNR | Commercial | Medium Off | NR | NR | Com-HeatPumps-2021P_V4-c19 | HeatPumps-NR-Medium Off | HeatPumps-NR-Medium Off | Existing | Office | All | All | All | Medium Off | 0% | 100% | 100% | 0% | 1000000 | 0 | 0 | 0 | 0 | 0 | 0 | 0 | 0 | 0 | 0 | 0 | 0 | 0 | 0 | 0 | 0 | 0 | 0 | 0 | 0 | 0
CommercialOfficeCom-HeatPumps-2021P_V4-c19HeatPumps-NR-Small OffNR | CommercialSmall OffHeatPumps-NR-Small OffNR | Commercial | Small Off | NR | NR | Com-HeatPumps-2021P_V4-c19 | HeatPumps-NR-Small Off | HeatPumps-NR-Small Off | Existing | Office | All | All | All | Small Off | 0% | 100% | 100% | 0% | 1000000 | 0 | 0 | 0 | 0 | 0 | 0 | 0 | 0 | 0 | 0 | 0 | 0 | 0 | 0 | 0 | 0 | 0 | 0 | 0 | 0 | 0
CommercialRetailCom-HeatPumps-2021P_V4-c19HeatPumps-NR-XLarge RetNR | CommercialXLarge RetHeatPumps-NR-XLarge RetNR | Commercial | XLarge Ret | NR | NR | Com-HeatPumps-2021P_V4-c19 | HeatPumps-NR-XLarge Ret | HeatPumps-NR-XLarge Ret | Existing | Retail | All | All | All | XLarge Ret | 0% | 100% | 100% | 0% | 1000000 | 0 | 0 | 0 | 0 | 0 | 0 | 0 | 0 | 0 | 0 | 0 | 0 | 0 | 0 | 0 | 0 | 0 | 0 | 0 | 0 | 0
CommercialRetailCom-HeatPumps-2021P_V4-c19HeatPumps-NR-Large RetNR | CommercialLarge RetHeatPumps-NR-Large RetNR | Commercial | Large Ret | NR | NR | Com-HeatPumps-2021P_V4-c19 | HeatPumps-NR-Large Ret | HeatPumps-NR-Large Ret | Existing | Retail | All | All | All | Large Ret | 0% | 100% | 100% | 0% | 1000000 | 0 | 0 | 0 | 0 | 0 | 0 | 0 | 0 | 0 | 0 | 0 | 0 | 0 | 0 | 0 | 0 | 0 | 0 | 0 | 0 | 0
CommercialRetailCom-HeatPumps-2021P_V4-c19HeatPumps-NR-Medium RetNR | CommercialMedium RetHeatPumps-NR-Medium RetNR | Commercial | Medium Ret | NR | NR | Com-HeatPumps-2021P_V4-c19 | HeatPumps-NR-Medium Ret | HeatPumps-NR-Medium Ret | Existing | Retail | All | All | All | Medium Ret | 0% | 100% | 100% | 0% | 1000000 | 0 | 0 | 0 | 0 | 0 | 0 | 0 | 0 | 0 | 0 | 0 | 0 | 0 | 0 | 0 | 0 | 0 | 0 | 0 | 0 | 0
CommercialRetailCom-HeatPumps-2021P_V4-c19HeatPumps-NR-Small RetNR | CommercialSmall RetHeatPumps-NR-Small RetNR | Commercial | Small Ret | NR | NR | Com-HeatPumps-2021P_V4-c19 | HeatPumps-NR-Small Ret | HeatPumps-NR-Small Ret | Existing | Retail | All | All | All | Small Ret | 0% | 100% | 100% | 0% | 1000000 | 0 | 0 | 0 | 0 | 0 | 0 | 0 | 0 | 0 | 0 | 0 | 0 | 0 | 0 | 0 | 0 | 0 | 0 | 0 | 0 | 0
CommercialSchool K-12Com-HeatPumps-2021P_V4-c19HeatPumps-NR-School K-12NR | CommercialSchool K-12HeatPumps-NR-School K-12NR | Commercial | School K-12 | NR | NR | Com-HeatPumps-2021P_V4-c19 | HeatPumps-NR-School K-12 | HeatPumps-NR-School K-12 | Existing | School K-12 | All | All | All | School K-12 | 0% | 100% | 100% | 0% | 1000000 | 0 | 0 | 0 | 0 | 0 | 0 | 0 | 0 | 0 | 0 | 0 | 0 | 0 | 0 | 0 | 0 | 0 | 0 | 0 | 0 | 0
CommercialUniversityCom-HeatPumps-2021P_V4-c19HeatPumps-NR-UniversityNR | CommercialUniversityHeatPumps-NR-UniversityNR | Commercial | University | NR | NR | Com-HeatPumps-2021P_V4-c19 | HeatPumps-NR-University | HeatPumps-NR-University | Existing | University | All | All | All | University | 0% | 100% | 100% | 0% | 1000000 | 0 | 0 | 0 | 0 | 0 | 0 | 0 | 0 | 0 | 0 | 0 | 0 | 0 | 0 | 0 | 0 | 0 | 0 | 0 | 0 | 0
CommercialWarehouseCom-HeatPumps-2021P_V4-c19HeatPumps-NR-WarehouseNR | CommercialWarehouseHeatPumps-NR-WarehouseNR | Commercial | Warehouse | NR | NR | Com-HeatPumps-2021P_V4-c19 | HeatPumps-NR-Warehouse | HeatPumps-NR-Warehouse | Existing | Warehouse | All | All | All | Warehouse | 0% | 100% | 100% | 0% | 1000000 | 0 | 0 | 0 | 0 | 0 | 0 | 0 | 0 | 0 | 0 | 0 | 0 | 0 | 0 | 0 | 0 | 0 | 0 | 0 | 0 | 0
CommercialSupermarketCom-HeatPumps-2021P_V4-c19HeatPumps-NR-SupermarketNR | CommercialSupermarketHeatPumps-NR-SupermarketNR | Commercial | Supermarket | NR | NR | Com-HeatPumps-2021P_V4-c19 | HeatPumps-NR-Supermarket | HeatPumps-NR-Supermarket | Existing | Supermarket | All | All | All | Supermarket | 0% | 100% | 100% | 0% | 1000000 | 0 | 0 | 0 | 0 | 0 | 0 | 0 | 0 | 0 | 0 | 0 | 0 | 0 | 0 | 0 | 0 | 0 | 0 | 0 | 0 | 0
CommercialMiniMartCom-HeatPumps-2021P_V4-c19HeatPumps-NR-MiniMartNR | CommercialMiniMartHeatPumps-NR-MiniMartNR | Commercial | MiniMart | NR | NR | Com-HeatPumps-2021P_V4-c19 | HeatPumps-NR-MiniMart | HeatPumps-NR-MiniMart | Existing | MiniMart | All | All | All | MiniMart | 0% | 100% | 100% | 0% | 1000000 | 0 | 0 | 0 | 0 | 0 | 0 | 0 | 0 | 0 | 0 | 0 | 0 | 0 | 0 | 0 | 0 | 0 | 0 | 0 | 0 | 0
CommercialRestaurantCom-HeatPumps-2021P_V4-c19HeatPumps-NR-RestaurantNR | CommercialRestaurantHeatPumps-NR-RestaurantNR | Commercial | Restaurant | NR | NR | Com-HeatPumps-2021P_V4-c19 | HeatPumps-NR-Restaurant | HeatPumps-NR-Restaurant | Existing | Restaurant | All | All | All | Restaurant | 0% | 100% | 100% | 0% | 1000000 | 0 | 0 | 0 | 0 | 0 | 0 | 0 | 0 | 0 | 0 | 0 | 0 | 0 | 0 | 0 | 0 | 0 | 0 | 0 | 0 | 0
CommercialLodgingCom-HeatPumps-2021P_V4-c19HeatPumps-NR-LodgingNR | CommercialLodgingHeatPumps-NR-LodgingNR | Commercial | Lodging | NR | NR | Com-HeatPumps-2021P_V4-c19 | HeatPumps-NR-Lodging | HeatPumps-NR-Lodging | Existing | Lodging | All | All | All | Lodging | 0% | 100% | 100% | 0% | 1000000 | 0 | 0 | 0 | 0 | 0 | 0 | 0 | 0 | 0 | 0 | 0 | 0 | 0 | 0 | 0 | 0 | 0 | 0 | 0 | 0 | 0
CommercialHospitalCom-HeatPumps-2021P_V4-c19HeatPumps-NR-HospitalNR | CommercialHospitalHeatPumps-NR-HospitalNR | Commercial | Hospital | NR | NR | Com-HeatPumps-2021P_V4-c19 | HeatPumps-NR-Hospital | HeatPumps-NR-Hospital | Existing | Hospital | All | All | All | Hospital | 0% | 100% | 100% | 0% | 1000000 | 0 | 0 | 0 | 0 | 0 | 0 | 0 | 0 | 0 | 0 | 0 | 0 | 0 | 0 | 0 | 0 | 0 | 0 | 0 | 0 | 0
CommercialResidential CareCom-HeatPumps-2021P_V4-c19HeatPumps-NR-Residential CareNR | CommercialResidential CareHeatPumps-NR-Residential CareNR | Commercial | Residential Care | NR | NR | Com-HeatPumps-2021P_V4-c19 | HeatPumps-NR-Residential Care | HeatPumps-NR-Residential Care | Existing | Residential Care | All | All | All | Residential Care | 0% | 100% | 100% | 0% | 1000000 | 0 | 0 | 0 | 0 | 0 | 0 | 0 | 0 | 0 | 0 | 0 | 0 | 0 | 0 | 0 | 0 | 0 | 0 | 0 | 0 | 0
CommercialAssemblyCom-HeatPumps-2021P_V4-c19HeatPumps-NR-AssemblyNR | CommercialAssemblyHeatPumps-NR-AssemblyNR | Commercial | Assembly | NR | NR | Com-HeatPumps-2021P_V4-c19 | HeatPumps-NR-Assembly | HeatPumps-NR-Assembly | Existing | Assembly | All | All | All | Assembly | 0% | 100% | 100% | 0% | 1000000 | 0 | 0 | 0 | 0 | 0 | 0 | 0 | 0 | 0 | 0 | 0 | 0 | 0 | 0 | 0 | 0 | 0 | 0 | 0 | 0 | 0
CommercialOtherCom-HeatPumps-2021P_V4-c19HeatPumps-NR-OtherNR | CommercialOtherHeatPumps-NR-OtherNR | Commercial | Other | NR | NR | Com-HeatPumps-2021P_V4-c19 | HeatPumps-NR-Other | HeatPumps-NR-Other | Existing | Other | All | All | All | Other | 0% | 100% | 100% | 0% | 1000000 | 0 | 0 | 0 | 0 | 0 | 0 | 0 | 0 | 0 | 0 | 0 | 0 | 0 | 0 | 0 | 0 | 0 | 0 | 0 | 0 | 0
CommercialOfficeCom-HeatPumps-2021P_V4-c19HeatPumps-NR-Large OffNR | CommercialLarge OffHeatPumps-NR-Large OffNew to NR | Commercial | Large Off | New to NR | NR | Com-HeatPumps-2021P_V4-c19 | HeatPumps-NR-Large Off | HeatPumps-NR-Large Off | Existing | Office | All | All | All | Large Off | 0% | 100% | 100% | 0% | 1000000 | 0 | 0 | 0 | 0 | 0 | 0 | 0 | 0 | 0 | 0 | 0 | 0 | 0 | 0 | 0 | 0 | 0 | 0 | 0 | 0 | 0
CommercialOfficeCom-HeatPumps-2021P_V4-c19HeatPumps-NR-Medium OffNR | CommercialMedium OffHeatPumps-NR-Medium OffNew to NR | Commercial | Medium Off | New to NR | NR | Com-HeatPumps-2021P_V4-c19 | HeatPumps-NR-Medium Off | HeatPumps-NR-Medium Off | Existing | Office | All | All | All | Medium Off | 0% | 100% | 100% | 0% | 1000000 | 0 | 0 | 0 | 0 | 0 | 0 | 0 | 0 | 0 | 0 | 0 | 0 | 0 | 0 | 0 | 0 | 0 | 0 | 0 | 0 | 0
CommercialOfficeCom-HeatPumps-2021P_V4-c19HeatPumps-NR-Small OffNR | CommercialSmall OffHeatPumps-NR-Small OffNew to NR | Commercial | Small Off | New to NR | NR | Com-HeatPumps-2021P_V4-c19 | HeatPumps-NR-Small Off | HeatPumps-NR-Small Off | Existing | Office | All | All | All | Small Off | 0% | 100% | 100% | 0% | 1000000 | 0 | 0 | 0 | 0 | 0 | 0 | 0 | 0 | 0 | 0 | 0 | 0 | 0 | 0 | 0 | 0 | 0 | 0 | 0 | 0 | 0
CommercialRetailCom-HeatPumps-2021P_V4-c19HeatPumps-NR-XLarge RetNR | CommercialXLarge RetHeatPumps-NR-XLarge RetNew to NR | Commercial | XLarge Ret | New to NR | NR | Com-HeatPumps-2021P_V4-c19 | HeatPumps-NR-XLarge Ret | HeatPumps-NR-XLarge Ret | Existing | Retail | All | All | All | XLarge Ret | 0% | 100% | 100% | 0% | 1000000 | 0 | 0 | 0 | 0 | 0 | 0 | 0 | 0 | 0 | 0 | 0 | 0 | 0 | 0 | 0 | 0 | 0 | 0 | 0 | 0 | 0
CommercialRetailCom-HeatPumps-2021P_V4-c19HeatPumps-NR-Large RetNR | CommercialLarge RetHeatPumps-NR-Large RetNew to NR | Commercial | Large Ret | New to NR | NR | Com-HeatPumps-2021P_V4-c19 | HeatPumps-NR-Large Ret | HeatPumps-NR-Large Ret | Existing | Retail | All | All | All | Large Ret | 0% | 100% | 100% | 0% | 1000000 | 0 | 0 | 0 | 0 | 0 | 0 | 0 | 0 | 0 | 0 | 0 | 0 | 0 | 0 | 0 | 0 | 0 | 0 | 0 | 0 | 0
CommercialRetailCom-HeatPumps-2021P_V4-c19HeatPumps-NR-Medium RetNR | CommercialMedium RetHeatPumps-NR-Medium RetNew to NR | Commercial | Medium Ret | New to NR | NR | Com-HeatPumps-2021P_V4-c19 | HeatPumps-NR-Medium Ret | HeatPumps-NR-Medium Ret | Existing | Retail | All | All | All | Medium Ret | 0% | 100% | 100% | 0% | 1000000 | 0 | 0 | 0 | 0 | 0 | 0 | 0 | 0 | 0 | 0 | 0 | 0 | 0 | 0 | 0 | 0 | 0 | 0 | 0 | 0 | 0
CommercialRetailCom-HeatPumps-2021P_V4-c19HeatPumps-NR-Small RetNR | CommercialSmall RetHeatPumps-NR-Small RetNew to NR | Commercial | Small Ret | New to NR | NR | Com-HeatPumps-2021P_V4-c19 | HeatPumps-NR-Small Ret | HeatPumps-NR-Small Ret | Existing | Retail | All | All | All | Small Ret | 0% | 100% | 100% | 0% | 1000000 | 0 | 0 | 0 | 0 | 0 | 0 | 0 | 0 | 0 | 0 | 0 | 0 | 0 | 0 | 0 | 0 | 0 | 0 | 0 | 0 | 0
CommercialSchool K-12Com-HeatPumps-2021P_V4-c19HeatPumps-NR-School K-12NR | CommercialSchool K-12HeatPumps-NR-School K-12New to NR | Commercial | School K-12 | New to NR | NR | Com-HeatPumps-2021P_V4-c19 | HeatPumps-NR-School K-12 | HeatPumps-NR-School K-12 | Existing | School K-12 | All | All | All | School K-12 | 0% | 100% | 100% | 0% | 1000000 | 0 | 0 | 0 | 0 | 0 | 0 | 0 | 0 | 0 | 0 | 0 | 0 | 0 | 0 | 0 | 0 | 0 | 0 | 0 | 0 | 0
CommercialUniversityCom-HeatPumps-2021P_V4-c19HeatPumps-NR-UniversityNR | CommercialUniversityHeatPumps-NR-UniversityNew to NR | Commercial | University | New to NR | NR | Com-HeatPumps-2021P_V4-c19 | HeatPumps-NR-University | HeatPumps-NR-University | Existing | University | All | All | All | All Commercial | 0% | 100% | 100% | 0% | 1000000 | 0 | 0 | 0 | 0 | 0 | 0 | 0 | 0 | 0 | 0 | 0 | 0 | 0 | 0 | 0 | 0 | 0 | 0 | 0 | 0 | 0
CommercialWarehouseCom-HeatPumps-2021P_V4-c19HeatPumps-NR-WarehouseNR | CommercialWarehouseHeatPumps-NR-WarehouseNew to NR | Commercial | Warehouse | New to NR | NR | Com-HeatPumps-2021P_V4-c19 | HeatPumps-NR-Warehouse | HeatPumps-NR-Warehouse | Existing | Warehouse | All | All | All | All Commercial | 0% | 100% | 100% | 0% | 1000000 | 0 | 0 | 0 | 0 | 0 | 0 | 0 | 0 | 0 | 0 | 0 | 0 | 0 | 0 | 0 | 0 | 0 | 0 | 0 | 0 | 0
CommercialSupermarketCom-HeatPumps-2021P_V4-c19HeatPumps-NR-SupermarketNR | CommercialSupermarketHeatPumps-NR-SupermarketNew to NR | Commercial | Supermarket | New to NR | NR | Com-HeatPumps-2021P_V4-c19 | HeatPumps-NR-Supermarket | HeatPumps-NR-Supermarket | Existing | Supermarket | All | All | All | All Commercial | 0% | 100% | 100% | 0% | 1000000 | 0 | 0 | 0 | 0 | 0 | 0 | 0 | 0 | 0 | 0 | 0 | 0 | 0 | 0 | 0 | 0 | 0 | 0 | 0 | 0 | 0
CommercialMiniMartCom-HeatPumps-2021P_V4-c19HeatPumps-NR-MiniMartNR | CommercialMiniMartHeatPumps-NR-MiniMartNew to NR | Commercial | MiniMart | New to NR | NR | Com-HeatPumps-2021P_V4-c19 | HeatPumps-NR-MiniMart | HeatPumps-NR-MiniMart | Existing | MiniMart | All | All | All | All Commercial | 0% | 100% | 100% | 0% | 1000000 | 0 | 0 | 0 | 0 | 0 | 0 | 0 | 0 | 0 | 0 | 0 | 0 | 0 | 0 | 0 | 0 | 0 | 0 | 0 | 0 | 0
CommercialRestaurantCom-HeatPumps-2021P_V4-c19HeatPumps-NR-RestaurantNR | CommercialRestaurantHeatPumps-NR-RestaurantNew to NR | Commercial | Restaurant | New to NR | NR | Com-HeatPumps-2021P_V4-c19 | HeatPumps-NR-Restaurant | HeatPumps-NR-Restaurant | Existing | Restaurant | All | All | All | All Commercial | 0% | 100% | 100% | 0% | 1000000 | 0 | 0 | 0 | 0 | 0 | 0 | 0 | 0 | 0 | 0 | 0 | 0 | 0 | 0 | 0 | 0 | 0 | 0 | 0 | 0 | 0
CommercialLodgingCom-HeatPumps-2021P_V4-c19HeatPumps-NR-LodgingNR | CommercialLodgingHeatPumps-NR-LodgingNew to NR | Commercial | Lodging | New to NR | NR | Com-HeatPumps-2021P_V4-c19 | HeatPumps-NR-Lodging | HeatPumps-NR-Lodging | Existing | Lodging | All | All | All | All Commercial | 0% | 100% | 100% | 0% | 1000000 | 0 | 0 | 0 | 0 | 0 | 0 | 0 | 0 | 0 | 0 | 0 | 0 | 0 | 0 | 0 | 0 | 0 | 0 | 0 | 0 | 0
CommercialHospitalCom-HeatPumps-2021P_V4-c19HeatPumps-NR-HospitalNR | CommercialHospitalHeatPumps-NR-HospitalNew to NR | Commercial | Hospital | New to NR | NR | Com-HeatPumps-2021P_V4-c19 | HeatPumps-NR-Hospital | HeatPumps-NR-Hospital | Existing | Hospital | All | All | All | All Commercial | 0% | 100% | 100% | 0% | 1000000 | 0 | 0 | 0 | 0 | 0 | 0 | 0 | 0 | 0 | 0 | 0 | 0 | 0 | 0 | 0 | 0 | 0 | 0 | 0 | 0 | 0
CommercialResidential CareCom-HeatPumps-2021P_V4-c19HeatPumps-NR-Residential CareNR | CommercialResidential CareHeatPumps-NR-Residential CareNew to NR | Commercial | Residential Care | New to NR | NR | Com-HeatPumps-2021P_V4-c19 | HeatPumps-NR-Residential Care | HeatPumps-NR-Residential Care | Existing | Residential Care | All | All | All | All Commercial | 0% | 100% | 100% | 0% | 1000000 | 0 | 0 | 0 | 0 | 0 | 0 | 0 | 0 | 0 | 0 | 0 | 0 | 0 | 0 | 0 | 0 | 0 | 0 | 0 | 0 | 0
CommercialAssemblyCom-HeatPumps-2021P_V4-c19HeatPumps-NR-AssemblyNR | CommercialAssemblyHeatPumps-NR-AssemblyNew to NR | Commercial | Assembly | New to NR | NR | Com-HeatPumps-2021P_V4-c19 | HeatPumps-NR-Assembly | HeatPumps-NR-Assembly | Existing | Assembly | All | All | All | All Commercial | 0% | 100% | 100% | 0% | 1000000 | 0 | 0 | 0 | 0 | 0 | 0 | 0 | 0 | 0 | 0 | 0 | 0 | 0 | 0 | 0 | 0 | 0 | 0 | 0 | 0 | 0
CommercialOtherCom-HeatPumps-2021P_V4-c19HeatPumps-NR-OtherNR | CommercialOtherHeatPumps-NR-OtherNew to NR | Commercial | Other | New to NR | NR | Com-HeatPumps-2021P_V4-c19 | HeatPumps-NR-Other | HeatPumps-NR-Other | Existing | Other | All | All | All | All Commercial | 0% | 100% | 100% | 0% | 1000000 | 0 | 0 | 0 | 0 | 0 | 0 | 0 | 0 | 0 | 0 | 0 | 0 | 0 | 0 | 0 | 0 | 0 | 0 | 0 | 0 | 0
CommercialAllCOM-Fans-2021P_V7Fans-New-All Commercial-CS->CSNew | CommercialAll CommercialFans-New-All Commercial-CS->CSNew | Commercial | All Commercial | New | New | COM-Fans-2021P_V7 | Fans-New-All Commercial-CS->CS | Fans-New-All Commercial-CS->CS | New | All | All | All | All | All Commercial | 0% | 100% | 100% | 0% | 1 | 0 | 0 | 0 | 0 | 0 | 0 | 0 | 0 | 0 | 0 | 0 | 0 | 0 | 0 | 0 | 0 | 0 | 0 | 0 | 0 | 0
CommercialAllCOM-Fans-2021P_V7Fans-New-All Commercial-VS->VSNew | CommercialAll CommercialFans-New-All Commercial-VS->VSNew | Commercial | All Commercial | New | New | COM-Fans-2021P_V7 | Fans-New-All Commercial-VS->VS | Fans-New-All Commercial-VS->VS | New | All | All | All | All | All Commercial | 0% | 100% | 100% | 0% | 1 | 0 | 0 | 0 | 0 | 0 | 0 | 0 | 0 | 0 | 0 | 0 | 0 | 0 | 0 | 0 | 0 | 0 | 0 | 0 | 0 | 0
CommercialAllCOM-Fans-2021P_V7Fans-New-All Commercial-CS->VSNew | CommercialAll CommercialFans-New-All Commercial-CS->VSNew | Commercial | All Commercial | New | New | COM-Fans-2021P_V7 | Fans-New-All Commercial-CS->VS | Fans-New-All Commercial-CS->VS | New | All | All | All | All | All Commercial | 0% | 100% | 100% | 0% | 1 | 0 | 0 | 0 | 0 | 0 | 0 | 0 | 0 | 0 | 0 | 0 | 0 | 0 | 0 | 0 | 0 | 0 | 0 | 0 | 0 | 0
CommercialAllCOM-Fans-2021P_V7Fans-New-All Commercial-TrimNew | CommercialAll CommercialFans-New-All Commercial-TrimNew | Commercial | All Commercial | New | New | COM-Fans-2021P_V7 | Fans-New-All Commercial-Trim | Fans-New-All Commercial-Trim | New | All | All | All | All | All Commercial | 0% | 100% | 100% | 0% | 1 | 0 | 0 | 0 | 0 | 0 | 0 | 0 | 0 | 0 | 0 | 0 | 0 | 0 | 0 | 0 | 0 | 0 | 0 | 0 | 0 | 0
CommercialAllCOM-Fans-2021P_V7Fans-NR-All Commercial-CS->CSNR | CommercialAll CommercialFans-NR-All Commercial-CS->CSNR | Commercial | All Commercial | NR | NR | COM-Fans-2021P_V7 | Fans-NR-All Commercial-CS->CS | Fans-NR-All Commercial-CS->CS | Existing | All | All | All | All | All Commercial | 0% | 100% | 100% | 0% | 1 | 0 | 0 | 0 | 0 | 0 | 0 | 0 | 0 | 0 | 0 | 0 | 0 | 0 | 0 | 0 | 0 | 0 | 0 | 0 | 0 | 0
CommercialAllCOM-Fans-2021P_V7Fans-NR-All Commercial-VS->VSNR | CommercialAll CommercialFans-NR-All Commercial-VS->VSNR | Commercial | All Commercial | NR | NR | COM-Fans-2021P_V7 | Fans-NR-All Commercial-VS->VS | Fans-NR-All Commercial-VS->VS | Existing | All | All | All | All | All Commercial | 0% | 100% | 100% | 0% | 1 | 0 | 0 | 0 | 0 | 0 | 0 | 0 | 0 | 0 | 0 | 0 | 0 | 0 | 0 | 0 | 0 | 0 | 0 | 0 | 0 | 0
CommercialAllCOM-Fans-2021P_V7Fans-NR-All Commercial-CS->VSNR | CommercialAll CommercialFans-NR-All Commercial-CS->VSNR | Commercial | All Commercial | NR | NR | COM-Fans-2021P_V7 | Fans-NR-All Commercial-CS->VS | Fans-NR-All Commercial-CS->VS | Existing | All | All | All | All | All Commercial | 0% | 100% | 100% | 0% | 1 | 0 | 0 | 0 | 0 | 0 | 0 | 0 | 0 | 0 | 0 | 0 | 0 | 0 | 0 | 0 | 0 | 0 | 0 | 0 | 0 | 0
CommercialAllCOM-Fans-2021P_V7Fans-NR-All Commercial-TrimNR | CommercialAll CommercialFans-NR-All Commercial-TrimNR | Commercial | All Commercial | NR | NR | COM-Fans-2021P_V7 | Fans-NR-All Commercial-Trim | Fans-NR-All Commercial-Trim | Existing | All | All | All | All | All Commercial | 0% | 100% | 100% | 0% | 1 | 0 | 0 | 0 | 0 | 0 | 0 | 0 | 0 | 0 | 0 | 0 | 0 | 0 | 0 | 0 | 0 | 0 | 0 | 0 | 0 | 0
CommercialAllCOM-Fans-2021P_V7Fans-Retro-All Commercial-SystemUpgradeRetro | CommercialAll CommercialFans-Retro-All Commercial-SystemUpgradeRetro | Commercial | All Commercial | Retro | Retro | COM-Fans-2021P_V7 | Fans-Retro-All Commercial-SystemUpgrade | Fans-Retro-All Commercial-SystemUpgrade | Existing | All | All | All | All | All Commercial | 0% | 100% | 100% | 0% | 1 | 0 | 0 | 0 | 0 | 0 | 0 | 0 | 0 | 0 | 0 | 0 | 0 | 0 | 0 | 0 | 0 | 0 | 0 | 0 | 0 | 0
CommercialAllCom-ExteriorLighting-2021P_V10-C19Exterior Lighting: Parking Lot - HPS 250W - NewNew | CommercialAll BtypeExterior Lighting: Parking Lot - HPS 250W - NewNew | Commercial | All Btype | New | New | Com-ExteriorLighting-2021P_V10-C19 | Exterior Lighting: Parking Lot - HPS 250W - New | Exterior Lighting: Parking Lot - HPS 250W - New | New | All | All | All | All | All Commercial | 0% | 100% | 100% | 0% | 1000 | 0 | 0 | 0 | 0 | 0 | 0 | 0 | 0 | 0 | 0 | 0 | 0 | 0 | 0 | 0 | 0 | 0 | 0 | 0 | 0 | 0
CommercialAllCom-ExteriorLighting-2021P_V10-C19Exterior Lighting: Walkway - HID 150W - NewNew | CommercialAll BtypeExterior Lighting: Walkway - HID 150W - NewNew | Commercial | All Btype | New | New | Com-ExteriorLighting-2021P_V10-C19 | Exterior Lighting: Walkway - HID 150W - New | Exterior Lighting: Walkway - HID 150W - New | New | All | All | All | All | All Commercial | 0% | 100% | 100% | 0% | 1000 | 0 | 0 | 0 | 0 | 0 | 0 | 0 | 0 | 0 | 0 | 0 | 0 | 0 | 0 | 0 | 0 | 0 | 0 | 0 | 0 | 0
CommercialAllCom-ExteriorLighting-2021P_V10-C19Exterior Lighting: Façade - HID 150W - NewNew | CommercialAll BtypeExterior Lighting: Façade - HID 150W - NewNew | Commercial | All Btype | New | New | Com-ExteriorLighting-2021P_V10-C19 | Exterior Lighting: Façade - HID 150W - New | Exterior Lighting: Façade - HID 150W - New | New | All | All | All | All | All Commercial | 0% | 100% | 100% | 0% | 1000 | 0 | 0 | 0 | 0 | 0 | 0 | 0 | 0 | 0 | 0 | 0 | 0 | 0 | 0 | 0 | 0 | 0 | 0 | 0 | 0 | 0
CommercialAllCom-ExteriorLighting-2021P_V10-C19Exterior Lighting: Walkway - INC 75W - NewNew | CommercialAll BtypeExterior Lighting: Walkway - INC 75W - NewNew | Commercial | All Btype | New | New | Com-ExteriorLighting-2021P_V10-C19 | Exterior Lighting: Walkway - INC 75W - New | Exterior Lighting: Walkway - INC 75W - New | New | All | All | All | All | All Commercial | 0% | 100% | 100% | 0% | 1000 | 0 | 0 | 0 | 0 | 0 | 0 | 0 | 0 | 0 | 0 | 0 | 0 | 0 | 0 | 0 | 0 | 0 | 0 | 0 | 0 | 0
CommercialAllCom-ExteriorLighting-2021P_V10-C19Exterior Lighting: Façade - HID 400W - NewNew | CommercialAll BtypeExterior Lighting: Façade - HID 400W - NewNew | Commercial | All Btype | New | New | Com-ExteriorLighting-2021P_V10-C19 | Exterior Lighting: Façade - HID 400W - New | Exterior Lighting: Façade - HID 400W - New | New | All | All | All | All | All Commercial | 0% | 100% | 100% | 0% | 1000 | 0 | 0 | 0 | 0 | 0 | 0 | 0 | 0 | 0 | 0 | 0 | 0 | 0 | 0 | 0 | 0 | 0 | 0 | 0 | 0 | 0
CommercialAllCom-ExteriorLighting-2021P_V10-C19Exterior Lighting: Walkway - CFL 26W - NewNew | CommercialAll BtypeExterior Lighting: Walkway - CFL 26W - NewNew | Commercial | All Btype | New | New | Com-ExteriorLighting-2021P_V10-C19 | Exterior Lighting: Walkway - CFL 26W - New | Exterior Lighting: Walkway - CFL 26W - New | New | All | All | All | All | All Commercial | 0% | 100% | 100% | 0% | 1000 | 0 | 0 | 0 | 0 | 0 | 0 | 0 | 0 | 0 | 0 | 0 | 0 | 0 | 0 | 0 | 0 | 0 | 0 | 0 | 0 | 0
CommercialAllCom-ExteriorLighting-2021P_V10-C19Exterior Lighting: Parking Lot - MH 400W - NewNew | CommercialAll BtypeExterior Lighting: Parking Lot - MH 400W - NewNew | Commercial | All Btype | New | New | Com-ExteriorLighting-2021P_V10-C19 | Exterior Lighting: Parking Lot - MH 400W - New | Exterior Lighting: Parking Lot - MH 400W - New | New | All | All | All | All | All Commercial | 0% | 100% | 100% | 0% | 1000 | 0 | 0 | 0 | 0 | 0 | 0 | 0 | 0 | 0 | 0 | 0 | 0 | 0 | 0 | 0 | 0 | 0 | 0 | 0 | 0 | 0
CommercialAllCom-ExteriorLighting-2021P_V10-C19Exterior Lighting: Parking Lot - MH 1000W - NewNew | CommercialAll BtypeExterior Lighting: Parking Lot - MH 1000W - NewNew | Commercial | All Btype | New | New | Com-ExteriorLighting-2021P_V10-C19 | Exterior Lighting: Parking Lot - MH 1000W - New | Exterior Lighting: Parking Lot - MH 1000W - New | New | All | All | All | All | All Commercial | 0% | 100% | 100% | 0% | 1000 | 0 | 0 | 0 | 0 | 0 | 0 | 0 | 0 | 0 | 0 | 0 | 0 | 0 | 0 | 0 | 0 | 0 | 0 | 0 | 0 | 0
CommercialAllCom-ExteriorLighting-2021P_V10-C19Exterior Lighting: Parking Lot - HPS 250W - NRNR | CommercialAll BtypeExterior Lighting: Parking Lot - HPS 250W - NRNR | Commercial | All Btype | NR | NR | Com-ExteriorLighting-2021P_V10-C19 | Exterior Lighting: Parking Lot - HPS 250W - NR | Exterior Lighting: Parking Lot - HPS 250W - NR | Existing | All | All | All | All | All Commercial | 0% | 100% | 100% | 0% | 1000 | 0 | 0 | 0 | 0 | 0 | 0 | 0 | 0 | 0 | 0 | 0 | 0 | 0 | 0 | 0 | 0 | 0 | 0 | 0 | 0 | 0
CommercialAllCom-ExteriorLighting-2021P_V10-C19Exterior Lighting: Walkway - HID 150W - NRNR | CommercialAll BtypeExterior Lighting: Walkway - HID 150W - NRNR | Commercial | All Btype | NR | NR | Com-ExteriorLighting-2021P_V10-C19 | Exterior Lighting: Walkway - HID 150W - NR | Exterior Lighting: Walkway - HID 150W - NR | Existing | All | All | All | All | All Commercial | 0% | 100% | 100% | 0% | 1000 | 0 | 0 | 0 | 0 | 0 | 0 | 0 | 0 | 0 | 0 | 0 | 0 | 0 | 0 | 0 | 0 | 0 | 0 | 0 | 0 | 0
CommercialAllCom-ExteriorLighting-2021P_V10-C19Exterior Lighting: Façade - HID 150W - NRNR | CommercialAll BtypeExterior Lighting: Façade - HID 150W - NRNR | Commercial | All Btype | NR | NR | Com-ExteriorLighting-2021P_V10-C19 | Exterior Lighting: Façade - HID 150W - NR | Exterior Lighting: Façade - HID 150W - NR | Existing | All | All | All | All | All Commercial | 0% | 100% | 100% | 0% | 1000 | 0 | 0 | 0 | 0 | 0 | 0 | 0 | 0 | 0 | 0 | 0 | 0 | 0 | 0 | 0 | 0 | 0 | 0 | 0 | 0 | 0
CommercialAllCom-ExteriorLighting-2021P_V10-C19Exterior Lighting: Walkway - INC 75W - NRNR | CommercialAll BtypeExterior Lighting: Walkway - INC 75W - NRNR | Commercial | All Btype | NR | NR | Com-ExteriorLighting-2021P_V10-C19 | Exterior Lighting: Walkway - INC 75W - NR | Exterior Lighting: Walkway - INC 75W - NR | Existing | All | All | All | All | All Commercial | 0% | 100% | 100% | 0% | 1000 | 0 | 0 | 0 | 0 | 0 | 0 | 0 | 0 | 0 | 0 | 0 | 0 | 0 | 0 | 0 | 0 | 0 | 0 | 0 | 0 | 0
CommercialAllCom-ExteriorLighting-2021P_V10-C19Exterior Lighting: Façade - HID 400W - NRNR | CommercialAll BtypeExterior Lighting: Façade - HID 400W - NRNR | Commercial | All Btype | NR | NR | Com-ExteriorLighting-2021P_V10-C19 | Exterior Lighting: Façade - HID 400W - NR | Exterior Lighting: Façade - HID 400W - NR | Existing | All | All | All | All | All Commercial | 0% | 100% | 100% | 0% | 1000 | 0 | 0 | 0 | 0 | 0 | 0 | 0 | 0 | 0 | 0 | 0 | 0 | 0 | 0 | 0 | 0 | 0 | 0 | 0 | 0 | 0
CommercialAllCom-ExteriorLighting-2021P_V10-C19Exterior Lighting: Walkway - CFL 26W - NRNR | CommercialAll BtypeExterior Lighting: Walkway - CFL 26W - NRNR | Commercial | All Btype | NR | NR | Com-ExteriorLighting-2021P_V10-C19 | Exterior Lighting: Walkway - CFL 26W - NR | Exterior Lighting: Walkway - CFL 26W - NR | Existing | All | All | All | All | All Commercial | 0% | 100% | 100% | 0% | 1000 | 0 | 0 | 0 | 0 | 0 | 0 | 0 | 0 | 0 | 0 | 0 | 0 | 0 | 0 | 0 | 0 | 0 | 0 | 0 | 0 | 0
CommercialAllCom-ExteriorLighting-2021P_V10-C19Exterior Lighting: Parking Lot - MH 400W - NRNR | CommercialAll BtypeExterior Lighting: Parking Lot - MH 400W - NRNR | Commercial | All Btype | NR | NR | Com-ExteriorLighting-2021P_V10-C19 | Exterior Lighting: Parking Lot - MH 400W - NR | Exterior Lighting: Parking Lot - MH 400W - NR | Existing | All | All | All | All | All Commercial | 0% | 100% | 100% | 0% | 1000 | 0 | 0 | 0 | 0 | 0 | 0 | 0 | 0 | 0 | 0 | 0 | 0 | 0 | 0 | 0 | 0 | 0 | 0 | 0 | 0 | 0
CommercialAllCom-ExteriorLighting-2021P_V10-C19Exterior Lighting: Parking Lot - MH 1000W - NRNR | CommercialAll BtypeExterior Lighting: Parking Lot - MH 1000W - NRNR | Commercial | All Btype | NR | NR | Com-ExteriorLighting-2021P_V10-C19 | Exterior Lighting: Parking Lot - MH 1000W - NR | Exterior Lighting: Parking Lot - MH 1000W - NR | Existing | All | All | All | All | All Commercial | 0% | 100% | 100% | 0% | 1000 | 0 | 0 | 0 | 0 | 0 | 0 | 0 | 0 | 0 | 0 | 0 | 0 | 0 | 0 | 0 | 0 | 0 | 0 | 0 | 0 | 0
CommercialAllCom-ExteriorLighting-2021P_V10-C19Exterior Lighting: Parking Lot - HPS 250W - NRNR | CommercialAll BtypeExterior Lighting: Parking Lot - HPS 250W - NRNew to NR | Commercial | All Btype | New to NR | NR | Com-ExteriorLighting-2021P_V10-C19 | Exterior Lighting: Parking Lot - HPS 250W - NR | Exterior Lighting: Parking Lot - HPS 250W - NR | Existing | All | All | All | All | All Commercial | 0% | 100% | 100% | 0% | 1000 | 0 | 0 | 0 | 0 | 0 | 0 | 0 | 0 | 0 | 0 | 0 | 0 | 0 | 0 | 0 | 0 | 0 | 0 | 0 | 0 | 0
CommercialAllCom-ExteriorLighting-2021P_V10-C19Exterior Lighting: Walkway - HID 150W - NRNR | CommercialAll BtypeExterior Lighting: Walkway - HID 150W - NRNew to NR | Commercial | All Btype | New to NR | NR | Com-ExteriorLighting-2021P_V10-C19 | Exterior Lighting: Walkway - HID 150W - NR | Exterior Lighting: Walkway - HID 150W - NR | Existing | All | All | All | All | All Commercial | 0% | 100% | 100% | 0% | 1000 | 0 | 0 | 0 | 0 | 0 | 0 | 0 | 0 | 0 | 0 | 0 | 0 | 0 | 0 | 0 | 0 | 0 | 0 | 0 | 0 | 0
CommercialAllCom-ExteriorLighting-2021P_V10-C19Exterior Lighting: Façade - HID 150W - NRNR | CommercialAll BtypeExterior Lighting: Façade - HID 150W - NRNew to NR | Commercial | All Btype | New to NR | NR | Com-ExteriorLighting-2021P_V10-C19 | Exterior Lighting: Façade - HID 150W - NR | Exterior Lighting: Façade - HID 150W - NR | Existing | All | All | All | All | All Commercial | 0% | 100% | 100% | 0% | 1000 | 0 | 0 | 0 | 0 | 0 | 0 | 0 | 0 | 0 | 0 | 0 | 0 | 0 | 0 | 0 | 0 | 0 | 0 | 0 | 0 | 0
CommercialAllCom-ExteriorLighting-2021P_V10-C19Exterior Lighting: Walkway - INC 75W - NRNR | CommercialAll BtypeExterior Lighting: Walkway - INC 75W - NRNew to NR | Commercial | All Btype | New to NR | NR | Com-ExteriorLighting-2021P_V10-C19 | Exterior Lighting: Walkway - INC 75W - NR | Exterior Lighting: Walkway - INC 75W - NR | Existing | All | All | All | All | All Commercial | 0% | 100% | 100% | 0% | 1000 | 0 | 0 | 0 | 0 | 0 | 0 | 0 | 0 | 0 | 0 | 0 | 0 | 0 | 0 | 0 | 0 | 0 | 0 | 0 | 0 | 0
CommercialAllCom-ExteriorLighting-2021P_V10-C19Exterior Lighting: Façade - HID 400W - NRNR | CommercialAll BtypeExterior Lighting: Façade - HID 400W - NRNew to NR | Commercial | All Btype | New to NR | NR | Com-ExteriorLighting-2021P_V10-C19 | Exterior Lighting: Façade - HID 400W - NR | Exterior Lighting: Façade - HID 400W - NR | Existing | All | All | All | All | All Commercial | 0% | 100% | 100% | 0% | 1000 | 0 | 0 | 0 | 0 | 0 | 0 | 0 | 0 | 0 | 0 | 0 | 0 | 0 | 0 | 0 | 0 | 0 | 0 | 0 | 0 | 0
CommercialAllCom-ExteriorLighting-2021P_V10-C19Exterior Lighting: Walkway - CFL 26W - NRNR | CommercialAll BtypeExterior Lighting: Walkway - CFL 26W - NRNew to NR | Commercial | All Btype | New to NR | NR | Com-ExteriorLighting-2021P_V10-C19 | Exterior Lighting: Walkway - CFL 26W - NR | Exterior Lighting: Walkway - CFL 26W - NR | Existing | All | All | All | All | All Commercial | 0% | 100% | 100% | 0% | 1000 | 0 | 0 | 0 | 0 | 0 | 0 | 0 | 0 | 0 | 0 | 0 | 0 | 0 | 0 | 0 | 0 | 0 | 0 | 0 | 0 | 0
CommercialAllCom-ExteriorLighting-2021P_V10-C19Exterior Lighting: Parking Lot - MH 400W - NRNR | CommercialAll BtypeExterior Lighting: Parking Lot - MH 400W - NRNew to NR | Commercial | All Btype | New to NR | NR | Com-ExteriorLighting-2021P_V10-C19 | Exterior Lighting: Parking Lot - MH 400W - NR | Exterior Lighting: Parking Lot - MH 400W - NR | Existing | All | All | All | All | All Commercial | 0% | 100% | 100% | 0% | 1000 | 0 | 0 | 0 | 0 | 0 | 0 | 0 | 0 | 0 | 0 | 0 | 0 | 0 | 0 | 0 | 0 | 0 | 0 | 0 | 0 | 0
CommercialAllCom-ExteriorLighting-2021P_V10-C19Exterior Lighting: Parking Lot - MH 1000W - NRNR | CommercialAll BtypeExterior Lighting: Parking Lot - MH 1000W - NRNew to NR | Commercial | All Btype | New to NR | NR | Com-ExteriorLighting-2021P_V10-C19 | Exterior Lighting: Parking Lot - MH 1000W - NR | Exterior Lighting: Parking Lot - MH 1000W - NR | Existing | All | All | All | All | All Commercial | 0% | 100% | 100% | 0% | 1000 | 0 | 0 | 0 | 0 | 0 | 0 | 0 | 0 | 0 | 0 | 0 | 0 | 0 | 0 | 0 | 0 | 0 | 0 | 0 | 0 | 0
CommercialAllCom-ExitSign-2021P_V4-C19LEC Exit Sign-Double-NewNew | CommercialAll BuildingsLEC Exit Sign-Double-NewNew | Commercial | All Buildings | New | New | Com-ExitSign-2021P_V4-C19 | LEC Exit Sign-Double-New | LEC Exit Sign-Double-New | New | All | All | All | All | All Commercial | 0% | 100% | 100% | 0% | 1 | 0 | 0 | 0 | 0 | 0 | 0 | 0 | 0 | 0 | 0 | 0 | 0 | 0 | 0 | 0 | 0 | 0 | 0 | 0 | 0 | 0
CommercialAllCom-ExitSign-2021P_V4-C19LEC Exit Sign-Single-NewNew | CommercialAll BuildingsLEC Exit Sign-Single-NewNew | Commercial | All Buildings | New | New | Com-ExitSign-2021P_V4-C19 | LEC Exit Sign-Single-New | LEC Exit Sign-Single-New | New | All | All | All | All | All Commercial | 0% | 100% | 100% | 0% | 1 | 0 | 0 | 0 | 0 | 0 | 0 | 0 | 0 | 0 | 0 | 0 | 0 | 0 | 0 | 0 | 0 | 0 | 0 | 0 | 0 | 0
CommercialAllCom-ExitSign-2021P_V4-C19LEC Exit Sign-Double-NRNR | CommercialAll BuildingsLEC Exit Sign-Double-NRNR | Commercial | All Buildings | NR | NR | Com-ExitSign-2021P_V4-C19 | LEC Exit Sign-Double-NR | LEC Exit Sign-Double-NR | Existing | All | All | All | All | All Commercial | 0% | 100% | 100% | 0% | 1 | 0 | 0 | 0 | 0 | 0 | 0 | 0 | 0 | 0 | 0 | 0 | 0 | 0 | 0 | 0 | 0 | 0 | 0 | 0 | 0 | 0
CommercialAllCom-ExitSign-2021P_V4-C19LEC Exit Sign-Single-NRNR | CommercialAll BuildingsLEC Exit Sign-Single-NRNR | Commercial | All Buildings | NR | NR | Com-ExitSign-2021P_V4-C19 | LEC Exit Sign-Single-NR | LEC Exit Sign-Single-NR | Existing | All | All | All | All | All Commercial | 0% | 100% | 100% | 0% | 1 | 0 | 0 | 0 | 0 | 0 | 0 | 0 | 0 | 0 | 0 | 0 | 0 | 0 | 0 | 0 | 0 | 0 | 0 | 0 | 0 | 0
CommercialAllCom-ExitSign-2021P_V4-C19LEC Exit Sign-Double-NRNR | CommercialAll BuildingsLEC Exit Sign-Double-NRNew to NR | Commercial | All Buildings | New to NR | NR | Com-ExitSign-2021P_V4-C19 | LEC Exit Sign-Double-NR | LEC Exit Sign-Double-NR | Existing | All | All | All | All | All Commercial | 0% | 100% | 100% | 0% | 1 | 0 | 0 | 0 | 0 | 0 | 0 | 0 | 0 | 0 | 0 | 0 | 0 | 0 | 0 | 0 | 0 | 0 | 0 | 0 | 0 | 0
CommercialAllCom-ExitSign-2021P_V4-C19LEC Exit Sign-Single-NRNR | CommercialAll BuildingsLEC Exit Sign-Single-NRNew to NR | Commercial | All Buildings | New to NR | NR | Com-ExitSign-2021P_V4-C19 | LEC Exit Sign-Single-NR | LEC Exit Sign-Single-NR | Existing | All | All | All | All | All Commercial | 0% | 100% | 100% | 0% | 1 | 0 | 0 | 0 | 0 | 0 | 0 | 0 | 0 | 0 | 0 | 0 | 0 | 0 | 0 | 0 | 0 | 0 | 0 | 0 | 0 | 0
CommercialAllCom-Elevator-2021P_V1-C19Low-Rise_Hydraulic_Elevator_EfficiencyRetro | CommercialAllLow-Rise_Hydraulic_Elevator_EfficiencyRetro | Commercial | All | Retro | Retro | Com-Elevator-2021P_V1-C19 | Low-Rise_Hydraulic_Elevator_Efficiency | Low-Rise_Hydraulic_Elevator_Efficiency | Existing | All | All | All | All | All Commercial | 0% | 100% | 100% | 0% | 1 | 0 | 0 | 0 | 0 | 0 | 0 | 0 | 0 | 0 | 0 | 0 | 0 | 0 | 0 | 0 | 0 | 0 | 0 | 0 | 0 | 0
CommercialAllCom-Elevator-2021P_V1-C19High-Rise_Hydraulic_Elevator_EfficiencyRetro | CommercialAllHigh-Rise_Hydraulic_Elevator_EfficiencyRetro | Commercial | All | Retro | Retro | Com-Elevator-2021P_V1-C19 | High-Rise_Hydraulic_Elevator_Efficiency | High-Rise_Hydraulic_Elevator_Efficiency | Existing | All | All | All | All | All Commercial | 0% | 100% | 100% | 0% | 1 | 0 | 0 | 0 | 0 | 0 | 0 | 0 | 0 | 0 | 0 | 0 | 0 | 0 | 0 | 0 | 0 | 0 | 0 | 0 | 0 | 0
CommercialAllCom-Elevator-2021P_V1-C19Mid-Rise_Hydraulic_Elevator_EfficiencyRetro | CommercialAllMid-Rise_Hydraulic_Elevator_EfficiencyRetro | Commercial | All | Retro | Retro | Com-Elevator-2021P_V1-C19 | Mid-Rise_Hydraulic_Elevator_Efficiency | Mid-Rise_Hydraulic_Elevator_Efficiency | Existing | All | All | All | All | All Commercial | 0% | 100% | 100% | 0% | 1 | 0 | 0 | 0 | 0 | 0 | 0 | 0 | 0 | 0 | 0 | 0 | 0 | 0 | 0 | 0 | 0 | 0 | 0 | 0 | 0 | 0
CommercialOfficeCom-DHP-2021P_v3-C19DHP-New-Large OffNew | CommercialLarge OffDHP-New-Large OffNew | Commercial | Large Off | New | New | Com-DHP-2021P_v3-C19 | DHP-New-Large Off | DHP-New-Large Off | New | Office | All | All | All | Large Off | 0% | 100% | 100% | 0% | 1000000 | 0 | 0 | 0 | 0 | 0 | 0 | 0 | 0 | 0 | 0 | 0 | 0 | 0 | 0 | 0 | 0 | 0 | 0 | 0 | 0 | 0
CommercialOfficeCom-DHP-2021P_v3-C19DHP-New-Medium OffNew | CommercialMedium OffDHP-New-Medium OffNew | Commercial | Medium Off | New | New | Com-DHP-2021P_v3-C19 | DHP-New-Medium Off | DHP-New-Medium Off | New | Office | All | All | All | Medium Off | 0% | 100% | 100% | 0% | 1000000 | 0 | 0 | 0 | 0 | 0 | 0 | 0 | 0 | 0 | 0 | 0 | 0 | 0 | 0 | 0 | 0 | 0 | 0 | 0 | 0 | 0
CommercialOfficeCom-DHP-2021P_v3-C19DHP-New-Small OffNew | CommercialSmall OffDHP-New-Small OffNew | Commercial | Small Off | New | New | Com-DHP-2021P_v3-C19 | DHP-New-Small Off | DHP-New-Small Off | New | Office | All | All | All | Small Off | 0% | 100% | 100% | 0% | 1000000 | 0 | 0 | 0 | 0 | 0 | 0 | 0 | 0 | 0 | 0 | 0 | 0 | 0 | 0 | 0 | 0 | 0 | 0 | 0 | 0 | 0
CommercialRetailCom-DHP-2021P_v3-C19DHP-New-XLarge RetNew | CommercialXLarge RetDHP-New-XLarge RetNew | Commercial | XLarge Ret | New | New | Com-DHP-2021P_v3-C19 | DHP-New-XLarge Ret | DHP-New-XLarge Ret | New | Retail | All | All | All | XLarge Ret | 0% | 100% | 100% | 0% | 1000000 | 0 | 0 | 0 | 0 | 0 | 0 | 0 | 0 | 0 | 0 | 0 | 0 | 0 | 0 | 0 | 0 | 0 | 0 | 0 | 0 | 0
CommercialRetailCom-DHP-2021P_v3-C19DHP-New-Large RetNew | CommercialLarge RetDHP-New-Large RetNew | Commercial | Large Ret | New | New | Com-DHP-2021P_v3-C19 | DHP-New-Large Ret | DHP-New-Large Ret | New | Retail | All | All | All | Large Ret | 0% | 100% | 100% | 0% | 1000000 | 0 | 0 | 0 | 0 | 0 | 0 | 0 | 0 | 0 | 0 | 0 | 0 | 0 | 0 | 0 | 0 | 0 | 0 | 0 | 0 | 0
CommercialRetailCom-DHP-2021P_v3-C19DHP-New-Medium RetNew | CommercialMedium RetDHP-New-Medium RetNew | Commercial | Medium Ret | New | New | Com-DHP-2021P_v3-C19 | DHP-New-Medium Ret | DHP-New-Medium Ret | New | Retail | All | All | All | Medium Ret | 0% | 100% | 100% | 0% | 1000000 | 0 | 0 | 0 | 0 | 0 | 0 | 0 | 0 | 0 | 0 | 0 | 0 | 0 | 0 | 0 | 0 | 0 | 0 | 0 | 0 | 0
CommercialRetailCom-DHP-2021P_v3-C19DHP-New-Small RetNew | CommercialSmall RetDHP-New-Small RetNew | Commercial | Small Ret | New | New | Com-DHP-2021P_v3-C19 | DHP-New-Small Ret | DHP-New-Small Ret | New | Retail | All | All | All | Small Ret | 0% | 100% | 100% | 0% | 1000000 | 0 | 0 | 0 | 0 | 0 | 0 | 0 | 0 | 0 | 0 | 0 | 0 | 0 | 0 | 0 | 0 | 0 | 0 | 0 | 0 | 0
CommercialSchool K-12Com-DHP-2021P_v3-C19DHP-New-School K-12New | CommercialSchool K-12DHP-New-School K-12New | Commercial | School K-12 | New | New | Com-DHP-2021P_v3-C19 | DHP-New-School K-12 | DHP-New-School K-12 | New | School K-12 | All | All | All | School K-12 | 0% | 100% | 100% | 0% | 1000000 | 0 | 0 | 0 | 0 | 0 | 0 | 0 | 0 | 0 | 0 | 0 | 0 | 0 | 0 | 0 | 0 | 0 | 0 | 0 | 0 | 0
CommercialUniversityCom-DHP-2021P_v3-C19DHP-New-UniversityNew | CommercialUniversityDHP-New-UniversityNew | Commercial | University | New | New | Com-DHP-2021P_v3-C19 | DHP-New-University | DHP-New-University | New | University | All | All | All | University | 0% | 100% | 100% | 0% | 1000000 | 0 | 0 | 0 | 0 | 0 | 0 | 0 | 0 | 0 | 0 | 0 | 0 | 0 | 0 | 0 | 0 | 0 | 0 | 0 | 0 | 0
CommercialWarehouseCom-DHP-2021P_v3-C19DHP-New-WarehouseNew | CommercialWarehouseDHP-New-WarehouseNew | Commercial | Warehouse | New | New | Com-DHP-2021P_v3-C19 | DHP-New-Warehouse | DHP-New-Warehouse | New | Warehouse | All | All | All | Warehouse | 0% | 100% | 100% | 0% | 1000000 | 0 | 0 | 0 | 0 | 0 | 0 | 0 | 0 | 0 | 0 | 0 | 0 | 0 | 0 | 0 | 0 | 0 | 0 | 0 | 0 | 0
CommercialSupermarketCom-DHP-2021P_v3-C19DHP-New-SupermarketNew | CommercialSupermarketDHP-New-SupermarketNew | Commercial | Supermarket | New | New | Com-DHP-2021P_v3-C19 | DHP-New-Supermarket | DHP-New-Supermarket | New | Supermarket | All | All | All | Supermarket | 0% | 100% | 100% | 0% | 1000000 | 0 | 0 | 0 | 0 | 0 | 0 | 0 | 0 | 0 | 0 | 0 | 0 | 0 | 0 | 0 | 0 | 0 | 0 | 0 | 0 | 0
CommercialMiniMartCom-DHP-2021P_v3-C19DHP-New-MiniMartNew | CommercialMiniMartDHP-New-MiniMartNew | Commercial | MiniMart | New | New | Com-DHP-2021P_v3-C19 | DHP-New-MiniMart | DHP-New-MiniMart | New | MiniMart | All | All | All | MiniMart | 0% | 100% | 100% | 0% | 1000000 | 0 | 0 | 0 | 0 | 0 | 0 | 0 | 0 | 0 | 0 | 0 | 0 | 0 | 0 | 0 | 0 | 0 | 0 | 0 | 0 | 0
CommercialRestaurantCom-DHP-2021P_v3-C19DHP-New-RestaurantNew | CommercialRestaurantDHP-New-RestaurantNew | Commercial | Restaurant | New | New | Com-DHP-2021P_v3-C19 | DHP-New-Restaurant | DHP-New-Restaurant | New | Restaurant | All | All | All | Restaurant | 0% | 100% | 100% | 0% | 1000000 | 0 | 0 | 0 | 0 | 0 | 0 | 0 | 0 | 0 | 0 | 0 | 0 | 0 | 0 | 0 | 0 | 0 | 0 | 0 | 0 | 0
CommercialLodgingCom-DHP-2021P_v3-C19DHP-New-LodgingNew | CommercialLodgingDHP-New-LodgingNew | Commercial | Lodging | New | New | Com-DHP-2021P_v3-C19 | DHP-New-Lodging | DHP-New-Lodging | New | Lodging | All | All | All | Lodging | 0% | 100% | 100% | 0% | 1000000 | 0 | 0 | 0 | 0 | 0 | 0 | 0 | 0 | 0 | 0 | 0 | 0 | 0 | 0 | 0 | 0 | 0 | 0 | 0 | 0 | 0
CommercialHospitalCom-DHP-2021P_v3-C19DHP-New-HospitalNew | CommercialHospitalDHP-New-HospitalNew | Commercial | Hospital | New | New | Com-DHP-2021P_v3-C19 | DHP-New-Hospital | DHP-New-Hospital | New | Hospital | All | All | All | Hospital | 0% | 100% | 100% | 0% | 1000000 | 0 | 0 | 0 | 0 | 0 | 0 | 0 | 0 | 0 | 0 | 0 | 0 | 0 | 0 | 0 | 0 | 0 | 0 | 0 | 0 | 0
CommercialResidential CareCom-DHP-2021P_v3-C19DHP-New-Residential CareNew | CommercialResidential CareDHP-New-Residential CareNew | Commercial | Residential Care | New | New | Com-DHP-2021P_v3-C19 | DHP-New-Residential Care | DHP-New-Residential Care | New | Residential Care | All | All | All | Residential Care | 0% | 100% | 100% | 0% | 1000000 | 0 | 0 | 0 | 0 | 0 | 0 | 0 | 0 | 0 | 0 | 0 | 0 | 0 | 0 | 0 | 0 | 0 | 0 | 0 | 0 | 0
CommercialAssemblyCom-DHP-2021P_v3-C19DHP-New-AssemblyNew | CommercialAssemblyDHP-New-AssemblyNew | Commercial | Assembly | New | New | Com-DHP-2021P_v3-C19 | DHP-New-Assembly | DHP-New-Assembly | New | Assembly | All | All | All | Assembly | 0% | 100% | 100% | 0% | 1000000 | 0 | 0 | 0 | 0 | 0 | 0 | 0 | 0 | 0 | 0 | 0 | 0 | 0 | 0 | 0 | 0 | 0 | 0 | 0 | 0 | 0
CommercialOtherCom-DHP-2021P_v3-C19DHP-New-OtherNew | CommercialOtherDHP-New-OtherNew | Commercial | Other | New | New | Com-DHP-2021P_v3-C19 | DHP-New-Other | DHP-New-Other | New | Other | All | All | All | Other | 0% | 100% | 100% | 0% | 1000000 | 0 | 0 | 0 | 0 | 0 | 0 | 0 | 0 | 0 | 0 | 0 | 0 | 0 | 0 | 0 | 0 | 0 | 0 | 0 | 0 | 0
CommercialOfficeCom-DHP-2021P_v3-C19DHP-Retro-Large OffRetro | CommercialLarge OffDHP-Retro-Large OffRetro | Commercial | Large Off | Retro | Retro | Com-DHP-2021P_v3-C19 | DHP-Retro-Large Off | DHP-Retro-Large Off | Existing | Office | All | All | All | Large Off | 0% | 100% | 100% | 0% | 1000000 | 0 | 0 | 0 | 0 | 0 | 0 | 0 | 0 | 0 | 0 | 0 | 0 | 0 | 0 | 0 | 0 | 0 | 0 | 0 | 0 | 0
CommercialOfficeCom-DHP-2021P_v3-C19DHP-Retro-Medium OffRetro | CommercialMedium OffDHP-Retro-Medium OffRetro | Commercial | Medium Off | Retro | Retro | Com-DHP-2021P_v3-C19 | DHP-Retro-Medium Off | DHP-Retro-Medium Off | Existing | Office | All | All | All | Medium Off | 0% | 100% | 100% | 0% | 1000000 | 0 | 0 | 0 | 0 | 0 | 0 | 0 | 0 | 0 | 0 | 0 | 0 | 0 | 0 | 0 | 0 | 0 | 0 | 0 | 0 | 0
CommercialOfficeCom-DHP-2021P_v3-C19DHP-Retro-Small OffRetro | CommercialSmall OffDHP-Retro-Small OffRetro | Commercial | Small Off | Retro | Retro | Com-DHP-2021P_v3-C19 | DHP-Retro-Small Off | DHP-Retro-Small Off | Existing | Office | All | All | All | Small Off | 0% | 100% | 100% | 0% | 1000000 | 0 | 0 | 0 | 0 | 0 | 0 | 0 | 0 | 0 | 0 | 0 | 0 | 0 | 0 | 0 | 0 | 0 | 0 | 0 | 0 | 0
CommercialRetailCom-DHP-2021P_v3-C19DHP-Retro-XLarge RetRetro | CommercialXLarge RetDHP-Retro-XLarge RetRetro | Commercial | XLarge Ret | Retro | Retro | Com-DHP-2021P_v3-C19 | DHP-Retro-XLarge Ret | DHP-Retro-XLarge Ret | Existing | Retail | All | All | All | XLarge Ret | 0% | 100% | 100% | 0% | 1000000 | 0 | 0 | 0 | 0 | 0 | 0 | 0 | 0 | 0 | 0 | 0 | 0 | 0 | 0 | 0 | 0 | 0 | 0 | 0 | 0 | 0
CommercialRetailCom-DHP-2021P_v3-C19DHP-Retro-Large RetRetro | CommercialLarge RetDHP-Retro-Large RetRetro | Commercial | Large Ret | Retro | Retro | Com-DHP-2021P_v3-C19 | DHP-Retro-Large Ret | DHP-Retro-Large Ret | Existing | Retail | All | All | All | Large Ret | 0% | 100% | 100% | 0% | 1000000 | 0 | 0 | 0 | 0 | 0 | 0 | 0 | 0 | 0 | 0 | 0 | 0 | 0 | 0 | 0 | 0 | 0 | 0 | 0 | 0 | 0
CommercialRetailCom-DHP-2021P_v3-C19DHP-Retro-Medium RetRetro | CommercialMedium RetDHP-Retro-Medium RetRetro | Commercial | Medium Ret | Retro | Retro | Com-DHP-2021P_v3-C19 | DHP-Retro-Medium Ret | DHP-Retro-Medium Ret | Existing | Retail | All | All | All | Medium Ret | 0% | 100% | 100% | 0% | 1000000 | 0 | 0 | 0 | 0 | 0 | 0 | 0 | 0 | 0 | 0 | 0 | 0 | 0 | 0 | 0 | 0 | 0 | 0 | 0 | 0 | 0
CommercialRetailCom-DHP-2021P_v3-C19DHP-Retro-Small RetRetro | CommercialSmall RetDHP-Retro-Small RetRetro | Commercial | Small Ret | Retro | Retro | Com-DHP-2021P_v3-C19 | DHP-Retro-Small Ret | DHP-Retro-Small Ret | Existing | Retail | All | All | All | Small Ret | 0% | 100% | 100% | 0% | 1000000 | 0 | 0 | 0 | 0 | 0 | 0 | 0 | 0 | 0 | 0 | 0 | 0 | 0 | 0 | 0 | 0 | 0 | 0 | 0 | 0 | 0
CommercialSchool K-12Com-DHP-2021P_v3-C19DHP-Retro-School K-12Retro | CommercialSchool K-12DHP-Retro-School K-12Retro | Commercial | School K-12 | Retro | Retro | Com-DHP-2021P_v3-C19 | DHP-Retro-School K-12 | DHP-Retro-School K-12 | Existing | School K-12 | All | All | All | School K-12 | 0% | 100% | 100% | 0% | 1000000 | 0 | 0 | 0 | 0 | 0 | 0 | 0 | 0 | 0 | 0 | 0 | 0 | 0 | 0 | 0 | 0 | 0 | 0 | 0 | 0 | 0
CommercialUniversityCom-DHP-2021P_v3-C19DHP-Retro-UniversityRetro | CommercialUniversityDHP-Retro-UniversityRetro | Commercial | University | Retro | Retro | Com-DHP-2021P_v3-C19 | DHP-Retro-University | DHP-Retro-University | Existing | University | All | All | All | All Commercial | 0% | 100% | 100% | 0% | 1000000 | 0 | 0 | 0 | 0 | 0 | 0 | 0 | 0 | 0 | 0 | 0 | 0 | 0 | 0 | 0 | 0 | 0 | 0 | 0 | 0 | 0
CommercialWarehouseCom-DHP-2021P_v3-C19DHP-Retro-WarehouseRetro | CommercialWarehouseDHP-Retro-WarehouseRetro | Commercial | Warehouse | Retro | Retro | Com-DHP-2021P_v3-C19 | DHP-Retro-Warehouse | DHP-Retro-Warehouse | Existing | Warehouse | All | All | All | All Commercial | 0% | 100% | 100% | 0% | 1000000 | 0 | 0 | 0 | 0 | 0 | 0 | 0 | 0 | 0 | 0 | 0 | 0 | 0 | 0 | 0 | 0 | 0 | 0 | 0 | 0 | 0
CommercialSupermarketCom-DHP-2021P_v3-C19DHP-Retro-SupermarketRetro | CommercialSupermarketDHP-Retro-SupermarketRetro | Commercial | Supermarket | Retro | Retro | Com-DHP-2021P_v3-C19 | DHP-Retro-Supermarket | DHP-Retro-Supermarket | Existing | Supermarket | All | All | All | All Commercial | 0% | 100% | 100% | 0% | 1000000 | 0 | 0 | 0 | 0 | 0 | 0 | 0 | 0 | 0 | 0 | 0 | 0 | 0 | 0 | 0 | 0 | 0 | 0 | 0 | 0 | 0
CommercialMiniMartCom-DHP-2021P_v3-C19DHP-Retro-MiniMartRetro | CommercialMiniMartDHP-Retro-MiniMartRetro | Commercial | MiniMart | Retro | Retro | Com-DHP-2021P_v3-C19 | DHP-Retro-MiniMart | DHP-Retro-MiniMart | Existing | MiniMart | All | All | All | MiniMart | 0% | 100% | 100% | 0% | 1000000 | 0 | 0 | 0 | 0 | 0 | 0 | 0 | 0 | 0 | 0 | 0 | 0 | 0 | 0 | 0 | 0 | 0 | 0 | 0 | 0 | 0
CommercialRestaurantCom-DHP-2021P_v3-C19DHP-Retro-RestaurantRetro | CommercialRestaurantDHP-Retro-RestaurantRetro | Commercial | Restaurant | Retro | Retro | Com-DHP-2021P_v3-C19 | DHP-Retro-Restaurant | DHP-Retro-Restaurant | Existing | Restaurant | All | All | All | Restaurant | 0% | 100% | 100% | 0% | 1000000 | 0 | 0 | 0 | 0 | 0 | 0 | 0 | 0 | 0 | 0 | 0 | 0 | 0 | 0 | 0 | 0 | 0 | 0 | 0 | 0 | 0
CommercialLodgingCom-DHP-2021P_v3-C19DHP-Retro-LodgingRetro | CommercialLodgingDHP-Retro-LodgingRetro | Commercial | Lodging | Retro | Retro | Com-DHP-2021P_v3-C19 | DHP-Retro-Lodging | DHP-Retro-Lodging | Existing | Lodging | All | All | All | Lodging | 0% | 100% | 100% | 0% | 1000000 | 0 | 0 | 0 | 0 | 0 | 0 | 0 | 0 | 0 | 0 | 0 | 0 | 0 | 0 | 0 | 0 | 0 | 0 | 0 | 0 | 0
CommercialHospitalCom-DHP-2021P_v3-C19DHP-Retro-HospitalRetro | CommercialHospitalDHP-Retro-HospitalRetro | Commercial | Hospital | Retro | Retro | Com-DHP-2021P_v3-C19 | DHP-Retro-Hospital | DHP-Retro-Hospital | Existing | Hospital | All | All | All | Hospital | 0% | 100% | 100% | 0% | 1000000 | 0 | 0 | 0 | 0 | 0 | 0 | 0 | 0 | 0 | 0 | 0 | 0 | 0 | 0 | 0 | 0 | 0 | 0 | 0 | 0 | 0
CommercialResidential CareCom-DHP-2021P_v3-C19DHP-Retro-Residential CareRetro | CommercialResidential CareDHP-Retro-Residential CareRetro | Commercial | Residential Care | Retro | Retro | Com-DHP-2021P_v3-C19 | DHP-Retro-Residential Care | DHP-Retro-Residential Care | Existing | Residential Care | All | All | All | Residential Care | 0% | 100% | 100% | 0% | 1000000 | 0 | 0 | 0 | 0 | 0 | 0 | 0 | 0 | 0 | 0 | 0 | 0 | 0 | 0 | 0 | 0 | 0 | 0 | 0 | 0 | 0
CommercialAssemblyCom-DHP-2021P_v3-C19DHP-Retro-AssemblyRetro | CommercialAssemblyDHP-Retro-AssemblyRetro | Commercial | Assembly | Retro | Retro | Com-DHP-2021P_v3-C19 | DHP-Retro-Assembly | DHP-Retro-Assembly | Existing | Assembly | All | All | All | Assembly | 0% | 100% | 100% | 0% | 1000000 | 0 | 0 | 0 | 0 | 0 | 0 | 0 | 0 | 0 | 0 | 0 | 0 | 0 | 0 | 0 | 0 | 0 | 0 | 0 | 0 | 0
CommercialOtherCom-DHP-2021P_v3-C19DHP-Retro-OtherRetro | CommercialOtherDHP-Retro-OtherRetro | Commercial | Other | Retro | Retro | Com-DHP-2021P_v3-C19 | DHP-Retro-Other | DHP-Retro-Other | Existing | Other | All | All | All | Other | 0% | 100% | 100% | 0% | 1000000 | 0 | 0 | 0 | 0 | 0 | 0 | 0 | 0 | 0 | 0 | 0 | 0 | 0 | 0 | 0 | 0 | 0 | 0 | 0 | 0 | 0
CommercialOfficeCom-Computers-2021P_V4-C19LaptopNR | CommercialOfficeLaptopNR | Commercial | Office | NR | NR | Com-Computers-2021P_V4-C19 | Laptop | Laptop | Existing | Office | All | All | All | All Commercial | 0% | 100% | 100% | 0% | 1 | 0 | 0 | 0 | 0 | 0 | 0 | 0 | 0 | 0 | 0 | 0 | 0 | 0 | 0 | 0 | 0 | 0 | 0 | 0 | 0 | 0
CommercialOfficeCom-Computers-2021P_V4-C19DesktopNR | CommercialOfficeDesktopNR | Commercial | Office | NR | NR | Com-Computers-2021P_V4-C19 | Desktop | Desktop | Existing | Office | All | All | All | All Commercial | 0% | 100% | 100% | 0% | 1 | 0 | 0 | 0 | 0 | 0 | 0 | 0 | 0 | 0 | 0 | 0 | 0 | 0 | 0 | 0 | 0 | 0 | 0 | 0 | 0 | 0
CommercialOfficeCom-Computers-2021P_V4-C19Desktop-WANR | CommercialOfficeDesktop-WANR | Commercial | Office | NR | NR | Com-Computers-2021P_V4-C19 | Desktop-WA | Desktop-WA | Existing | Office | All | All | WA | All Commercial | 0% | 100% | 100% | 0% | 1 | 0 | 0 | 0 | 0 | 0 | 0 | 0 | 0 | 0 | 0 | 0 | 0 | 0 | 0 | 0 | 0 | 0 | 0 | 0 | 0 | 0
CommercialOfficeCom-Chiller-2021P_V3-C19Chiller-Upgrade-New-Large OffNew | CommercialLarge OffChiller-Upgrade-New-Large OffNew | Commercial | Large Off | New | New | Com-Chiller-2021P_V3-C19 | Chiller-Upgrade-New-Large Off | Chiller-Upgrade-New-Large Off | New | Office | All | All | All | Large Off | 0% | 100% | 100% | 0% | 1000000 | 0 | 0 | 0 | 0 | 0 | 0 | 0 | 0 | 0 | 0 | 0 | 0 | 0 | 0 | 0 | 0 | 0 | 0 | 0 | 0 | 0
CommercialOfficeCom-Chiller-2021P_V3-C19Chiller-Upgrade-New-Medium OffNew | CommercialMedium OffChiller-Upgrade-New-Medium OffNew | Commercial | Medium Off | New | New | Com-Chiller-2021P_V3-C19 | Chiller-Upgrade-New-Medium Off | Chiller-Upgrade-New-Medium Off | New | Office | All | All | All | Medium Off | 0% | 100% | 100% | 0% | 1000000 | 0 | 0 | 0 | 0 | 0 | 0 | 0 | 0 | 0 | 0 | 0 | 0 | 0 | 0 | 0 | 0 | 0 | 0 | 0 | 0 | 0
CommercialOfficeCom-Chiller-2021P_V3-C19Chiller-Upgrade-New-Small OffNew | CommercialSmall OffChiller-Upgrade-New-Small OffNew | Commercial | Small Off | New | New | Com-Chiller-2021P_V3-C19 | Chiller-Upgrade-New-Small Off | Chiller-Upgrade-New-Small Off | New | Office | All | All | All | Small Off | 0% | 100% | 100% | 0% | 1000000 | 0 | 0 | 0 | 0 | 0 | 0 | 0 | 0 | 0 | 0 | 0 | 0 | 0 | 0 | 0 | 0 | 0 | 0 | 0 | 0 | 0
CommercialRetailCom-Chiller-2021P_V3-C19Chiller-Upgrade-New-XLarge RetNew | CommercialXLarge RetChiller-Upgrade-New-XLarge RetNew | Commercial | XLarge Ret | New | New | Com-Chiller-2021P_V3-C19 | Chiller-Upgrade-New-XLarge Ret | Chiller-Upgrade-New-XLarge Ret | New | Retail | All | All | All | XLarge Ret | 0% | 100% | 100% | 0% | 1000000 | 0 | 0 | 0 | 0 | 0 | 0 | 0 | 0 | 0 | 0 | 0 | 0 | 0 | 0 | 0 | 0 | 0 | 0 | 0 | 0 | 0
CommercialRetailCom-Chiller-2021P_V3-C19Chiller-Upgrade-New-Large RetNew | CommercialLarge RetChiller-Upgrade-New-Large RetNew | Commercial | Large Ret | New | New | Com-Chiller-2021P_V3-C19 | Chiller-Upgrade-New-Large Ret | Chiller-Upgrade-New-Large Ret | New | Retail | All | All | All | Large Ret | 0% | 100% | 100% | 0% | 1000000 | 0 | 0 | 0 | 0 | 0 | 0 | 0 | 0 | 0 | 0 | 0 | 0 | 0 | 0 | 0 | 0 | 0 | 0 | 0 | 0 | 0
CommercialRetailCom-Chiller-2021P_V3-C19Chiller-Upgrade-New-Medium RetNew | CommercialMedium RetChiller-Upgrade-New-Medium RetNew | Commercial | Medium Ret | New | New | Com-Chiller-2021P_V3-C19 | Chiller-Upgrade-New-Medium Ret | Chiller-Upgrade-New-Medium Ret | New | Retail | All | All | All | Medium Ret | 0% | 100% | 100% | 0% | 1000000 | 0 | 0 | 0 | 0 | 0 | 0 | 0 | 0 | 0 | 0 | 0 | 0 | 0 | 0 | 0 | 0 | 0 | 0 | 0 | 0 | 0
CommercialRetailCom-Chiller-2021P_V3-C19Chiller-Upgrade-New-Small RetNew | CommercialSmall RetChiller-Upgrade-New-Small RetNew | Commercial | Small Ret | New | New | Com-Chiller-2021P_V3-C19 | Chiller-Upgrade-New-Small Ret | Chiller-Upgrade-New-Small Ret | New | Retail | All | All | All | Small Ret | 0% | 100% | 100% | 0% | 1000000 | 0 | 0 | 0 | 0 | 0 | 0 | 0 | 0 | 0 | 0 | 0 | 0 | 0 | 0 | 0 | 0 | 0 | 0 | 0 | 0 | 0
CommercialSchool K-12Com-Chiller-2021P_V3-C19Chiller-Upgrade-New-School K-12New | CommercialSchool K-12Chiller-Upgrade-New-School K-12New | Commercial | School K-12 | New | New | Com-Chiller-2021P_V3-C19 | Chiller-Upgrade-New-School K-12 | Chiller-Upgrade-New-School K-12 | New | School K-12 | All | All | All | School K-12 | 0% | 100% | 100% | 0% | 1000000 | 0 | 0 | 0 | 0 | 0 | 0 | 0 | 0 | 0 | 0 | 0 | 0 | 0 | 0 | 0 | 0 | 0 | 0 | 0 | 0 | 0
CommercialUniversityCom-Chiller-2021P_V3-C19Chiller-Upgrade-New-UniversityNew | CommercialUniversityChiller-Upgrade-New-UniversityNew | Commercial | University | New | New | Com-Chiller-2021P_V3-C19 | Chiller-Upgrade-New-University | Chiller-Upgrade-New-University | New | University | All | All | All | University | 0% | 100% | 100% | 0% | 1000000 | 0 | 0 | 0 | 0 | 0 | 0 | 0 | 0 | 0 | 0 | 0 | 0 | 0 | 0 | 0 | 0 | 0 | 0 | 0 | 0 | 0
CommercialWarehouseCom-Chiller-2021P_V3-C19Chiller-Upgrade-New-WarehouseNew | CommercialWarehouseChiller-Upgrade-New-WarehouseNew | Commercial | Warehouse | New | New | Com-Chiller-2021P_V3-C19 | Chiller-Upgrade-New-Warehouse | Chiller-Upgrade-New-Warehouse | New | Warehouse | All | All | All | Warehouse | 0% | 100% | 100% | 0% | 1000000 | 0 | 0 | 0 | 0 | 0 | 0 | 0 | 0 | 0 | 0 | 0 | 0 | 0 | 0 | 0 | 0 | 0 | 0 | 0 | 0 | 0
CommercialSupermarketCom-Chiller-2021P_V3-C19Chiller-Upgrade-New-SupermarketNew | CommercialSupermarketChiller-Upgrade-New-SupermarketNew | Commercial | Supermarket | New | New | Com-Chiller-2021P_V3-C19 | Chiller-Upgrade-New-Supermarket | Chiller-Upgrade-New-Supermarket | New | Supermarket | All | All | All | Supermarket | 0% | 100% | 100% | 0% | 1000000 | 0 | 0 | 0 | 0 | 0 | 0 | 0 | 0 | 0 | 0 | 0 | 0 | 0 | 0 | 0 | 0 | 0 | 0 | 0 | 0 | 0
CommercialMiniMartCom-Chiller-2021P_V3-C19Chiller-Upgrade-New-MiniMartNew | CommercialMiniMartChiller-Upgrade-New-MiniMartNew | Commercial | MiniMart | New | New | Com-Chiller-2021P_V3-C19 | Chiller-Upgrade-New-MiniMart | Chiller-Upgrade-New-MiniMart | New | MiniMart | All | All | All | MiniMart | 0% | 100% | 100% | 0% | 1000000 | 0 | 0 | 0 | 0 | 0 | 0 | 0 | 0 | 0 | 0 | 0 | 0 | 0 | 0 | 0 | 0 | 0 | 0 | 0 | 0 | 0
CommercialRestaurantCom-Chiller-2021P_V3-C19Chiller-Upgrade-New-RestaurantNew | CommercialRestaurantChiller-Upgrade-New-RestaurantNew | Commercial | Restaurant | New | New | Com-Chiller-2021P_V3-C19 | Chiller-Upgrade-New-Restaurant | Chiller-Upgrade-New-Restaurant | New | Restaurant | All | All | All | Restaurant | 0% | 100% | 100% | 0% | 1000000 | 0 | 0 | 0 | 0 | 0 | 0 | 0 | 0 | 0 | 0 | 0 | 0 | 0 | 0 | 0 | 0 | 0 | 0 | 0 | 0 | 0
CommercialLodgingCom-Chiller-2021P_V3-C19Chiller-Upgrade-New-LodgingNew | CommercialLodgingChiller-Upgrade-New-LodgingNew | Commercial | Lodging | New | New | Com-Chiller-2021P_V3-C19 | Chiller-Upgrade-New-Lodging | Chiller-Upgrade-New-Lodging | New | Lodging | All | All | All | Lodging | 0% | 100% | 100% | 0% | 1000000 | 0 | 0 | 0 | 0 | 0 | 0 | 0 | 0 | 0 | 0 | 0 | 0 | 0 | 0 | 0 | 0 | 0 | 0 | 0 | 0 | 0
CommercialHospitalCom-Chiller-2021P_V3-C19Chiller-Upgrade-New-HospitalNew | CommercialHospitalChiller-Upgrade-New-HospitalNew | Commercial | Hospital | New | New | Com-Chiller-2021P_V3-C19 | Chiller-Upgrade-New-Hospital | Chiller-Upgrade-New-Hospital | New | Hospital | All | All | All | Hospital | 0% | 100% | 100% | 0% | 1000000 | 0 | 0 | 0 | 0 | 0 | 0 | 0 | 0 | 0 | 0 | 0 | 0 | 0 | 0 | 0 | 0 | 0 | 0 | 0 | 0 | 0
CommercialResidential CareCom-Chiller-2021P_V3-C19Chiller-Upgrade-New-Residential CareNew | CommercialResidential CareChiller-Upgrade-New-Residential CareNew | Commercial | Residential Care | New | New | Com-Chiller-2021P_V3-C19 | Chiller-Upgrade-New-Residential Care | Chiller-Upgrade-New-Residential Care | New | Residential Care | All | All | All | Residential Care | 0% | 100% | 100% | 0% | 1000000 | 0 | 0 | 0 | 0 | 0 | 0 | 0 | 0 | 0 | 0 | 0 | 0 | 0 | 0 | 0 | 0 | 0 | 0 | 0 | 0 | 0
CommercialAssemblyCom-Chiller-2021P_V3-C19Chiller-Upgrade-New-AssemblyNew | CommercialAssemblyChiller-Upgrade-New-AssemblyNew | Commercial | Assembly | New | New | Com-Chiller-2021P_V3-C19 | Chiller-Upgrade-New-Assembly | Chiller-Upgrade-New-Assembly | New | Assembly | All | All | All | Assembly | 0% | 100% | 100% | 0% | 1000000 | 0 | 0 | 0 | 0 | 0 | 0 | 0 | 0 | 0 | 0 | 0 | 0 | 0 | 0 | 0 | 0 | 0 | 0 | 0 | 0 | 0
CommercialOtherCom-Chiller-2021P_V3-C19Chiller-Upgrade-New-OtherNew | CommercialOtherChiller-Upgrade-New-OtherNew | Commercial | Other | New | New | Com-Chiller-2021P_V3-C19 | Chiller-Upgrade-New-Other | Chiller-Upgrade-New-Other | New | Other | All | All | All | Other | 0% | 100% | 100% | 0% | 1000000 | 0 | 0 | 0 | 0 | 0 | 0 | 0 | 0 | 0 | 0 | 0 | 0 | 0 | 0 | 0 | 0 | 0 | 0 | 0 | 0 | 0
CommercialOfficeCom-Chiller-2021P_V3-C19Chiller-Upgrade-NR-Large OffNR | CommercialLarge OffChiller-Upgrade-NR-Large OffNR | Commercial | Large Off | NR | NR | Com-Chiller-2021P_V3-C19 | Chiller-Upgrade-NR-Large Off | Chiller-Upgrade-NR-Large Off | Existing | Office | All | All | All | Large Off | 0% | 100% | 100% | 0% | 1000000 | 0 | 0 | 0 | 0 | 0 | 0 | 0 | 0 | 0 | 0 | 0 | 0 | 0 | 0 | 0 | 0 | 0 | 0 | 0 | 0 | 0
CommercialOfficeCom-Chiller-2021P_V3-C19Chiller-Upgrade-NR-Medium OffNR | CommercialMedium OffChiller-Upgrade-NR-Medium OffNR | Commercial | Medium Off | NR | NR | Com-Chiller-2021P_V3-C19 | Chiller-Upgrade-NR-Medium Off | Chiller-Upgrade-NR-Medium Off | Existing | Office | All | All | All | Medium Off | 0% | 100% | 100% | 0% | 1000000 | 0 | 0 | 0 | 0 | 0 | 0 | 0 | 0 | 0 | 0 | 0 | 0 | 0 | 0 | 0 | 0 | 0 | 0 | 0 | 0 | 0
CommercialOfficeCom-Chiller-2021P_V3-C19Chiller-Upgrade-NR-Small OffNR | CommercialSmall OffChiller-Upgrade-NR-Small OffNR | Commercial | Small Off | NR | NR | Com-Chiller-2021P_V3-C19 | Chiller-Upgrade-NR-Small Off | Chiller-Upgrade-NR-Small Off | Existing | Office | All | All | All | Small Off | 0% | 100% | 100% | 0% | 1000000 | 0 | 0 | 0 | 0 | 0 | 0 | 0 | 0 | 0 | 0 | 0 | 0 | 0 | 0 | 0 | 0 | 0 | 0 | 0 | 0 | 0
CommercialRetailCom-Chiller-2021P_V3-C19Chiller-Upgrade-NR-XLarge RetNR | CommercialXLarge RetChiller-Upgrade-NR-XLarge RetNR | Commercial | XLarge Ret | NR | NR | Com-Chiller-2021P_V3-C19 | Chiller-Upgrade-NR-XLarge Ret | Chiller-Upgrade-NR-XLarge Ret | Existing | Retail | All | All | All | XLarge Ret | 0% | 100% | 100% | 0% | 1000000 | 0 | 0 | 0 | 0 | 0 | 0 | 0 | 0 | 0 | 0 | 0 | 0 | 0 | 0 | 0 | 0 | 0 | 0 | 0 | 0 | 0
CommercialRetailCom-Chiller-2021P_V3-C19Chiller-Upgrade-NR-Large RetNR | CommercialLarge RetChiller-Upgrade-NR-Large RetNR | Commercial | Large Ret | NR | NR | Com-Chiller-2021P_V3-C19 | Chiller-Upgrade-NR-Large Ret | Chiller-Upgrade-NR-Large Ret | Existing | Retail | All | All | All | Large Ret | 0% | 100% | 100% | 0% | 1000000 | 0 | 0 | 0 | 0 | 0 | 0 | 0 | 0 | 0 | 0 | 0 | 0 | 0 | 0 | 0 | 0 | 0 | 0 | 0 | 0 | 0
CommercialRetailCom-Chiller-2021P_V3-C19Chiller-Upgrade-NR-Medium RetNR | CommercialMedium RetChiller-Upgrade-NR-Medium RetNR | Commercial | Medium Ret | NR | NR | Com-Chiller-2021P_V3-C19 | Chiller-Upgrade-NR-Medium Ret | Chiller-Upgrade-NR-Medium Ret | Existing | Retail | All | All | All | Medium Ret | 0% | 100% | 100% | 0% | 1000000 | 0 | 0 | 0 | 0 | 0 | 0 | 0 | 0 | 0 | 0 | 0 | 0 | 0 | 0 | 0 | 0 | 0 | 0 | 0 | 0 | 0
CommercialRetailCom-Chiller-2021P_V3-C19Chiller-Upgrade-NR-Small RetNR | CommercialSmall RetChiller-Upgrade-NR-Small RetNR | Commercial | Small Ret | NR | NR | Com-Chiller-2021P_V3-C19 | Chiller-Upgrade-NR-Small Ret | Chiller-Upgrade-NR-Small Ret | Existing | Retail | All | All | All | Small Ret | 0% | 100% | 100% | 0% | 1000000 | 0 | 0 | 0 | 0 | 0 | 0 | 0 | 0 | 0 | 0 | 0 | 0 | 0 | 0 | 0 | 0 | 0 | 0 | 0 | 0 | 0
CommercialSchool K-12Com-Chiller-2021P_V3-C19Chiller-Upgrade-NR-School K-12NR | CommercialSchool K-12Chiller-Upgrade-NR-School K-12NR | Commercial | School K-12 | NR | NR | Com-Chiller-2021P_V3-C19 | Chiller-Upgrade-NR-School K-12 | Chiller-Upgrade-NR-School K-12 | Existing | School K-12 | All | All | All | School K-12 | 0% | 100% | 100% | 0% | 1000000 | 0 | 0 | 0 | 0 | 0 | 0 | 0 | 0 | 0 | 0 | 0 | 0 | 0 | 0 | 0 | 0 | 0 | 0 | 0 | 0 | 0
CommercialUniversityCom-Chiller-2021P_V3-C19Chiller-Upgrade-NR-UniversityNR | CommercialUniversityChiller-Upgrade-NR-UniversityNR | Commercial | University | NR | NR | Com-Chiller-2021P_V3-C19 | Chiller-Upgrade-NR-University | Chiller-Upgrade-NR-University | Existing | University | All | All | All | University | 0% | 100% | 100% | 0% | 1000000 | 0 | 0 | 0 | 0 | 0 | 0 | 0 | 0 | 0 | 0 | 0 | 0 | 0 | 0 | 0 | 0 | 0 | 0 | 0 | 0 | 0
CommercialWarehouseCom-Chiller-2021P_V3-C19Chiller-Upgrade-NR-WarehouseNR | CommercialWarehouseChiller-Upgrade-NR-WarehouseNR | Commercial | Warehouse | NR | NR | Com-Chiller-2021P_V3-C19 | Chiller-Upgrade-NR-Warehouse | Chiller-Upgrade-NR-Warehouse | Existing | Warehouse | All | All | All | Warehouse | 0% | 100% | 100% | 0% | 1000000 | 0 | 0 | 0 | 0 | 0 | 0 | 0 | 0 | 0 | 0 | 0 | 0 | 0 | 0 | 0 | 0 | 0 | 0 | 0 | 0 | 0
CommercialSupermarketCom-Chiller-2021P_V3-C19Chiller-Upgrade-NR-SupermarketNR | CommercialSupermarketChiller-Upgrade-NR-SupermarketNR | Commercial | Supermarket | NR | NR | Com-Chiller-2021P_V3-C19 | Chiller-Upgrade-NR-Supermarket | Chiller-Upgrade-NR-Supermarket | Existing | Supermarket | All | All | All | Supermarket | 0% | 100% | 100% | 0% | 1000000 | 0 | 0 | 0 | 0 | 0 | 0 | 0 | 0 | 0 | 0 | 0 | 0 | 0 | 0 | 0 | 0 | 0 | 0 | 0 | 0 | 0
CommercialMiniMartCom-Chiller-2021P_V3-C19Chiller-Upgrade-NR-MiniMartNR | CommercialMiniMartChiller-Upgrade-NR-MiniMartNR | Commercial | MiniMart | NR | NR | Com-Chiller-2021P_V3-C19 | Chiller-Upgrade-NR-MiniMart | Chiller-Upgrade-NR-MiniMart | Existing | MiniMart | All | All | All | MiniMart | 0% | 100% | 100% | 0% | 1000000 | 0 | 0 | 0 | 0 | 0 | 0 | 0 | 0 | 0 | 0 | 0 | 0 | 0 | 0 | 0 | 0 | 0 | 0 | 0 | 0 | 0
CommercialRestaurantCom-Chiller-2021P_V3-C19Chiller-Upgrade-NR-RestaurantNR | CommercialRestaurantChiller-Upgrade-NR-RestaurantNR | Commercial | Restaurant | NR | NR | Com-Chiller-2021P_V3-C19 | Chiller-Upgrade-NR-Restaurant | Chiller-Upgrade-NR-Restaurant | Existing | Restaurant | All | All | All | Restaurant | 0% | 100% | 100% | 0% | 1000000 | 0 | 0 | 0 | 0 | 0 | 0 | 0 | 0 | 0 | 0 | 0 | 0 | 0 | 0 | 0 | 0 | 0 | 0 | 0 | 0 | 0
CommercialLodgingCom-Chiller-2021P_V3-C19Chiller-Upgrade-NR-LodgingNR | CommercialLodgingChiller-Upgrade-NR-LodgingNR | Commercial | Lodging | NR | NR | Com-Chiller-2021P_V3-C19 | Chiller-Upgrade-NR-Lodging | Chiller-Upgrade-NR-Lodging | Existing | Lodging | All | All | All | Lodging | 0% | 100% | 100% | 0% | 1000000 | 0 | 0 | 0 | 0 | 0 | 0 | 0 | 0 | 0 | 0 | 0 | 0 | 0 | 0 | 0 | 0 | 0 | 0 | 0 | 0 | 0
CommercialHospitalCom-Chiller-2021P_V3-C19Chiller-Upgrade-NR-HospitalNR | CommercialHospitalChiller-Upgrade-NR-HospitalNR | Commercial | Hospital | NR | NR | Com-Chiller-2021P_V3-C19 | Chiller-Upgrade-NR-Hospital | Chiller-Upgrade-NR-Hospital | Existing | Hospital | All | All | All | Hospital | 0% | 100% | 100% | 0% | 1000000 | 0 | 0 | 0 | 0 | 0 | 0 | 0 | 0 | 0 | 0 | 0 | 0 | 0 | 0 | 0 | 0 | 0 | 0 | 0 | 0 | 0
CommercialResidential CareCom-Chiller-2021P_V3-C19Chiller-Upgrade-NR-Residential CareNR | CommercialResidential CareChiller-Upgrade-NR-Residential CareNR | Commercial | Residential Care | NR | NR | Com-Chiller-2021P_V3-C19 | Chiller-Upgrade-NR-Residential Care | Chiller-Upgrade-NR-Residential Care | Existing | Residential Care | All | All | All | Residential Care | 0% | 100% | 100% | 0% | 1000000 | 0 | 0 | 0 | 0 | 0 | 0 | 0 | 0 | 0 | 0 | 0 | 0 | 0 | 0 | 0 | 0 | 0 | 0 | 0 | 0 | 0
CommercialAssemblyCom-Chiller-2021P_V3-C19Chiller-Upgrade-NR-AssemblyNR | CommercialAssemblyChiller-Upgrade-NR-AssemblyNR | Commercial | Assembly | NR | NR | Com-Chiller-2021P_V3-C19 | Chiller-Upgrade-NR-Assembly | Chiller-Upgrade-NR-Assembly | Existing | Assembly | All | All | All | Assembly | 0% | 100% | 100% | 0% | 1000000 | 0 | 0 | 0 | 0 | 0 | 0 | 0 | 0 | 0 | 0 | 0 | 0 | 0 | 0 | 0 | 0 | 0 | 0 | 0 | 0 | 0
CommercialOtherCom-Chiller-2021P_V3-C19Chiller-Upgrade-NR-OtherNR | CommercialOtherChiller-Upgrade-NR-OtherNR | Commercial | Other | NR | NR | Com-Chiller-2021P_V3-C19 | Chiller-Upgrade-NR-Other | Chiller-Upgrade-NR-Other | Existing | Other | All | All | All | Other | 0% | 100% | 100% | 0% | 1000000 | 0 | 0 | 0 | 0 | 0 | 0 | 0 | 0 | 0 | 0 | 0 | 0 | 0 | 0 | 0 | 0 | 0 | 0 | 0 | 0 | 0
CommercialOfficeCom-Chiller-2021P_V3-C19Chiller-System-Retro-Large OffRetro | CommercialLarge OffChiller-System-Retro-Large OffRetro | Commercial | Large Off | Retro | Retro | Com-Chiller-2021P_V3-C19 | Chiller-System-Retro-Large Off | Chiller-System-Retro-Large Off | Existing | Office | All | All | All | Large Off | 0% | 100% | 100% | 0% | 1000000 | 0 | 0 | 0 | 0 | 0 | 0 | 0 | 0 | 0 | 0 | 0 | 0 | 0 | 0 | 0 | 0 | 0 | 0 | 0 | 0 | 0
CommercialOfficeCom-Chiller-2021P_V3-C19Chiller-System-Retro-Medium OffRetro | CommercialMedium OffChiller-System-Retro-Medium OffRetro | Commercial | Medium Off | Retro | Retro | Com-Chiller-2021P_V3-C19 | Chiller-System-Retro-Medium Off | Chiller-System-Retro-Medium Off | Existing | Office | All | All | All | Medium Off | 0% | 100% | 100% | 0% | 1000000 | 0 | 0 | 0 | 0 | 0 | 0 | 0 | 0 | 0 | 0 | 0 | 0 | 0 | 0 | 0 | 0 | 0 | 0 | 0 | 0 | 0
CommercialOfficeCom-Chiller-2021P_V3-C19Chiller-System-Retro-Small OffRetro | CommercialSmall OffChiller-System-Retro-Small OffRetro | Commercial | Small Off | Retro | Retro | Com-Chiller-2021P_V3-C19 | Chiller-System-Retro-Small Off | Chiller-System-Retro-Small Off | Existing | Office | All | All | All | Small Off | 0% | 100% | 100% | 0% | 1000000 | 0 | 0 | 0 | 0 | 0 | 0 | 0 | 0 | 0 | 0 | 0 | 0 | 0 | 0 | 0 | 0 | 0 | 0 | 0 | 0 | 0
CommercialRetailCom-Chiller-2021P_V3-C19Chiller-System-Retro-XLarge RetRetro | CommercialXLarge RetChiller-System-Retro-XLarge RetRetro | Commercial | XLarge Ret | Retro | Retro | Com-Chiller-2021P_V3-C19 | Chiller-System-Retro-XLarge Ret | Chiller-System-Retro-XLarge Ret | Existing | Retail | All | All | All | XLarge Ret | 0% | 100% | 100% | 0% | 1000000 | 0 | 0 | 0 | 0 | 0 | 0 | 0 | 0 | 0 | 0 | 0 | 0 | 0 | 0 | 0 | 0 | 0 | 0 | 0 | 0 | 0
CommercialRetailCom-Chiller-2021P_V3-C19Chiller-System-Retro-Large RetRetro | CommercialLarge RetChiller-System-Retro-Large RetRetro | Commercial | Large Ret | Retro | Retro | Com-Chiller-2021P_V3-C19 | Chiller-System-Retro-Large Ret | Chiller-System-Retro-Large Ret | Existing | Retail | All | All | All | Large Ret | 0% | 100% | 100% | 0% | 1000000 | 0 | 0 | 0 | 0 | 0 | 0 | 0 | 0 | 0 | 0 | 0 | 0 | 0 | 0 | 0 | 0 | 0 | 0 | 0 | 0 | 0
CommercialRetailCom-Chiller-2021P_V3-C19Chiller-System-Retro-Medium RetRetro | CommercialMedium RetChiller-System-Retro-Medium RetRetro | Commercial | Medium Ret | Retro | Retro | Com-Chiller-2021P_V3-C19 | Chiller-System-Retro-Medium Ret | Chiller-System-Retro-Medium Ret | Existing | Retail | All | All | All | Medium Ret | 0% | 100% | 100% | 0% | 1000000 | 0 | 0 | 0 | 0 | 0 | 0 | 0 | 0 | 0 | 0 | 0 | 0 | 0 | 0 | 0 | 0 | 0 | 0 | 0 | 0 | 0
CommercialRetailCom-Chiller-2021P_V3-C19Chiller-System-Retro-Small RetRetro | CommercialSmall RetChiller-System-Retro-Small RetRetro | Commercial | Small Ret | Retro | Retro | Com-Chiller-2021P_V3-C19 | Chiller-System-Retro-Small Ret | Chiller-System-Retro-Small Ret | Existing | Retail | All | All | All | Small Ret | 0% | 100% | 100% | 0% | 1000000 | 0 | 0 | 0 | 0 | 0 | 0 | 0 | 0 | 0 | 0 | 0 | 0 | 0 | 0 | 0 | 0 | 0 | 0 | 0 | 0 | 0
CommercialSchool K-12Com-Chiller-2021P_V3-C19Chiller-System-Retro-School K-12Retro | CommercialSchool K-12Chiller-System-Retro-School K-12Retro | Commercial | School K-12 | Retro | Retro | Com-Chiller-2021P_V3-C19 | Chiller-System-Retro-School K-12 | Chiller-System-Retro-School K-12 | Existing | School K-12 | All | All | All | School K-12 | 0% | 100% | 100% | 0% | 1000000 | 0 | 0 | 0 | 0 | 0 | 0 | 0 | 0 | 0 | 0 | 0 | 0 | 0 | 0 | 0 | 0 | 0 | 0 | 0 | 0 | 0
CommercialUniversityCom-Chiller-2021P_V3-C19Chiller-System-Retro-UniversityRetro | CommercialUniversityChiller-System-Retro-UniversityRetro | Commercial | University | Retro | Retro | Com-Chiller-2021P_V3-C19 | Chiller-System-Retro-University | Chiller-System-Retro-University | Existing | University | All | All | All | All Commercial | 0% | 100% | 100% | 0% | 1000000 | 0 | 0 | 0 | 0 | 0 | 0 | 0 | 0 | 0 | 0 | 0 | 0 | 0 | 0 | 0 | 0 | 0 | 0 | 0 | 0 | 0
CommercialWarehouseCom-Chiller-2021P_V3-C19Chiller-System-Retro-WarehouseRetro | CommercialWarehouseChiller-System-Retro-WarehouseRetro | Commercial | Warehouse | Retro | Retro | Com-Chiller-2021P_V3-C19 | Chiller-System-Retro-Warehouse | Chiller-System-Retro-Warehouse | Existing | Warehouse | All | All | All | All Commercial | 0% | 100% | 100% | 0% | 1000000 | 0 | 0 | 0 | 0 | 0 | 0 | 0 | 0 | 0 | 0 | 0 | 0 | 0 | 0 | 0 | 0 | 0 | 0 | 0 | 0 | 0
CommercialSupermarketCom-Chiller-2021P_V3-C19Chiller-System-Retro-SupermarketRetro | CommercialSupermarketChiller-System-Retro-SupermarketRetro | Commercial | Supermarket | Retro | Retro | Com-Chiller-2021P_V3-C19 | Chiller-System-Retro-Supermarket | Chiller-System-Retro-Supermarket | Existing | Supermarket | All | All | All | All Commercial | 0% | 100% | 100% | 0% | 1000000 | 0 | 0 | 0 | 0 | 0 | 0 | 0 | 0 | 0 | 0 | 0 | 0 | 0 | 0 | 0 | 0 | 0 | 0 | 0 | 0 | 0
CommercialMiniMartCom-Chiller-2021P_V3-C19Chiller-System-Retro-MiniMartRetro | CommercialMiniMartChiller-System-Retro-MiniMartRetro | Commercial | MiniMart | Retro | Retro | Com-Chiller-2021P_V3-C19 | Chiller-System-Retro-MiniMart | Chiller-System-Retro-MiniMart | Existing | MiniMart | All | All | All | All Commercial | 0% | 100% | 100% | 0% | 1000000 | 0 | 0 | 0 | 0 | 0 | 0 | 0 | 0 | 0 | 0 | 0 | 0 | 0 | 0 | 0 | 0 | 0 | 0 | 0 | 0 | 0
CommercialRestaurantCom-Chiller-2021P_V3-C19Chiller-System-Retro-RestaurantRetro | CommercialRestaurantChiller-System-Retro-RestaurantRetro | Commercial | Restaurant | Retro | Retro | Com-Chiller-2021P_V3-C19 | Chiller-System-Retro-Restaurant | Chiller-System-Retro-Restaurant | Existing | Restaurant | All | All | All | All Commercial | 0% | 100% | 100% | 0% | 1000000 | 0 | 0 | 0 | 0 | 0 | 0 | 0 | 0 | 0 | 0 | 0 | 0 | 0 | 0 | 0 | 0 | 0 | 0 | 0 | 0 | 0
CommercialLodgingCom-Chiller-2021P_V3-C19Chiller-System-Retro-LodgingRetro | CommercialLodgingChiller-System-Retro-LodgingRetro | Commercial | Lodging | Retro | Retro | Com-Chiller-2021P_V3-C19 | Chiller-System-Retro-Lodging | Chiller-System-Retro-Lodging | Existing | Lodging | All | All | All | All Commercial | 0% | 100% | 100% | 0% | 1000000 | 0 | 0 | 0 | 0 | 0 | 0 | 0 | 0 | 0 | 0 | 0 | 0 | 0 | 0 | 0 | 0 | 0 | 0 | 0 | 0 | 0
CommercialHospitalCom-Chiller-2021P_V3-C19Chiller-System-Retro-HospitalRetro | CommercialHospitalChiller-System-Retro-HospitalRetro | Commercial | Hospital | Retro | Retro | Com-Chiller-2021P_V3-C19 | Chiller-System-Retro-Hospital | Chiller-System-Retro-Hospital | Existing | Hospital | All | All | All | All Commercial | 0% | 100% | 100% | 0% | 1000000 | 0 | 0 | 0 | 0 | 0 | 0 | 0 | 0 | 0 | 0 | 0 | 0 | 0 | 0 | 0 | 0 | 0 | 0 | 0 | 0 | 0
CommercialResidential CareCom-Chiller-2021P_V3-C19Chiller-System-Retro-Residential CareRetro | CommercialResidential CareChiller-System-Retro-Residential CareRetro | Commercial | Residential Care | Retro | Retro | Com-Chiller-2021P_V3-C19 | Chiller-System-Retro-Residential Care | Chiller-System-Retro-Residential Care | Existing | Residential Care | All | All | All | All Commercial | 0% | 100% | 100% | 0% | 1000000 | 0 | 0 | 0 | 0 | 0 | 0 | 0 | 0 | 0 | 0 | 0 | 0 | 0 | 0 | 0 | 0 | 0 | 0 | 0 | 0 | 0
CommercialAssemblyCom-Chiller-2021P_V3-C19Chiller-System-Retro-AssemblyRetro | CommercialAssemblyChiller-System-Retro-AssemblyRetro | Commercial | Assembly | Retro | Retro | Com-Chiller-2021P_V3-C19 | Chiller-System-Retro-Assembly | Chiller-System-Retro-Assembly | Existing | Assembly | All | All | All | All Commercial | 0% | 100% | 100% | 0% | 1000000 | 0 | 0 | 0 | 0 | 0 | 0 | 0 | 0 | 0 | 0 | 0 | 0 | 0 | 0 | 0 | 0 | 0 | 0 | 0 | 0 | 0
CommercialOtherCom-Chiller-2021P_V3-C19Chiller-System-Retro-OtherRetro | CommercialOtherChiller-System-Retro-OtherRetro | Commercial | Other | Retro | Retro | Com-Chiller-2021P_V3-C19 | Chiller-System-Retro-Other | Chiller-System-Retro-Other | Existing | Other | All | All | All | All Commercial | 0% | 100% | 100% | 0% | 1000000 | 0 | 0 | 0 | 0 | 0 | 0 | 0 | 0 | 0 | 0 | 0 | 0 | 0 | 0 | 0 | 0 | 0 | 0 | 0 | 0 | 0
CommercialAllCom-Bi-Level Stairwell-2021P_V9-C19NR_LFStairwell8760_Fix_Repl_from LFTube to LINEAR_LEDPanel_CONTRNR | CommercialBi-Level Stairwell Lighting-NRNR_LFStairwell8760_Fix_Repl_from LFTube to LINEAR_LEDPanel_CONTRNR | Commercial | Bi-Level Stairwell Lighting-NR | NR | NR | Com-Bi-Level Stairwell-2021P_V9-C19 | NR_LFStairwell8760_Fix_Repl_from LFTube to LINEAR_LEDPanel_CONTR | NR_LFStairwell8760_Fix_Repl_from LFTube to LINEAR_LEDPanel_CONTR | Existing | All | All | All | All | All Commercial | 0% | 100% | 100% | 0% | 1000 | 0 | 0 | 0 | 0 | 0 | 0 | 0 | 0 | 0 | 0 | 0 | 0 | 0 | 0 | 0 | 0 | 0 | 0 | 0 | 0 | 0
CommercialAllCom-Bi-Level Stairwell-2021P_V9-C19NR_LFStairwell3600_Fix_Repl_from LFTube to LINEAR_LEDPanel_CONTRNR | CommercialBi-Level Stairwell Lighting-NRNR_LFStairwell3600_Fix_Repl_from LFTube to LINEAR_LEDPanel_CONTRNR | Commercial | Bi-Level Stairwell Lighting-NR | NR | NR | Com-Bi-Level Stairwell-2021P_V9-C19 | NR_LFStairwell3600_Fix_Repl_from LFTube to LINEAR_LEDPanel_CONTR | NR_LFStairwell3600_Fix_Repl_from LFTube to LINEAR_LEDPanel_CONTR | Existing | All | All | All | All | All Commercial | 0% | 100% | 100% | 0% | 1000 | 0 | 0 | 0 | 0 | 0 | 0 | 0 | 0 | 0 | 0 | 0 | 0 | 0 | 0 | 0 | 0 | 0 | 0 | 0 | 0 | 0
CommercialAllCom-AirComp-2021P_V7Compressors-NEW, Rotary-Commercial Building-CS->CS, Pre-StandardNew | CommercialCommercial BuildingCompressors-NEW, Rotary-Commercial Building-CS->CS, Pre-StandardNew | Commercial | Commercial Building | New | New | Com-AirComp-2021P_V7 | Compressors-NEW, Rotary-Commercial Building-CS->CS, Pre-Standard | Compressors-NEW, Rotary-Commercial Building-CS->CS, Pre-Standard | New | All | All | All | All | All Commercial | 0% | 100% | 100% | 0% | 1 | 0 | 0 | 0 | 0 | 0 | 0 | 0 | 0 | 0 | 0 | 0 | 0 | 0 | 0 | 0 | 0 | 0 | 0 | 0 | 0 | 0
CommercialAllCom-AirComp-2021P_V7Compressors-NEW, Rotary-Commercial Building-VS->VS, Pre-StandardNew | CommercialCommercial BuildingCompressors-NEW, Rotary-Commercial Building-VS->VS, Pre-StandardNew | Commercial | Commercial Building | New | New | Com-AirComp-2021P_V7 | Compressors-NEW, Rotary-Commercial Building-VS->VS, Pre-Standard | Compressors-NEW, Rotary-Commercial Building-VS->VS, Pre-Standard | New | All | All | All | All | All Commercial | 0% | 100% | 100% | 0% | 1 | 0 | 0 | 0 | 0 | 0 | 0 | 0 | 0 | 0 | 0 | 0 | 0 | 0 | 0 | 0 | 0 | 0 | 0 | 0 | 0 | 0
CommercialAllCom-AirComp-2021P_V7Compressors-NEW, Rotary-Commercial Building-CS->VS, Pre-StandardNew | CommercialCommercial BuildingCompressors-NEW, Rotary-Commercial Building-CS->VS, Pre-StandardNew | Commercial | Commercial Building | New | New | Com-AirComp-2021P_V7 | Compressors-NEW, Rotary-Commercial Building-CS->VS, Pre-Standard | Compressors-NEW, Rotary-Commercial Building-CS->VS, Pre-Standard | New | All | All | All | All | All Commercial | 0% | 100% | 100% | 0% | 1 | 0 | 0 | 0 | 0 | 0 | 0 | 0 | 0 | 0 | 0 | 0 | 0 | 0 | 0 | 0 | 0 | 0 | 0 | 0 | 0 | 0
CommercialAllCom-AirComp-2021P_V7Compressors-NEW, Rotary-Commercial Building-CS->CS, Post-StandardNew | CommercialCommercial BuildingCompressors-NEW, Rotary-Commercial Building-CS->CS, Post-StandardNew | Commercial | Commercial Building | New | New | Com-AirComp-2021P_V7 | Compressors-NEW, Rotary-Commercial Building-CS->CS, Post-Standard | Compressors-NEW, Rotary-Commercial Building-CS->CS, Post-Standard | New | All | All | All | All | All Commercial | 0% | 100% | 100% | 0% | 1 | 0 | 0 | 0 | 0 | 0 | 0 | 0 | 0 | 0 | 0 | 0 | 0 | 0 | 0 | 0 | 0 | 0 | 0 | 0 | 0 | 0
CommercialAllCom-AirComp-2021P_V7Compressors-NEW, Rotary-Commercial Building-VS->VS, Post-StandardNew | CommercialCommercial BuildingCompressors-NEW, Rotary-Commercial Building-VS->VS, Post-StandardNew | Commercial | Commercial Building | New | New | Com-AirComp-2021P_V7 | Compressors-NEW, Rotary-Commercial Building-VS->VS, Post-Standard | Compressors-NEW, Rotary-Commercial Building-VS->VS, Post-Standard | New | All | All | All | All | All Commercial | 0% | 100% | 100% | 0% | 1 | 0 | 0 | 0 | 0 | 0 | 0 | 0 | 0 | 0 | 0 | 0 | 0 | 0 | 0 | 0 | 0 | 0 | 0 | 0 | 0 | 0
CommercialAllCom-AirComp-2021P_V7Compressors-NEW, Rotary-Commercial Building-CS->VS, Post-StandardNew | CommercialCommercial BuildingCompressors-NEW, Rotary-Commercial Building-CS->VS, Post-StandardNew | Commercial | Commercial Building | New | New | Com-AirComp-2021P_V7 | Compressors-NEW, Rotary-Commercial Building-CS->VS, Post-Standard | Compressors-NEW, Rotary-Commercial Building-CS->VS, Post-Standard | New | All | All | All | All | All Commercial | 0% | 100% | 100% | 0% | 1 | 0 | 0 | 0 | 0 | 0 | 0 | 0 | 0 | 0 | 0 | 0 | 0 | 0 | 0 | 0 | 0 | 0 | 0 | 0 | 0 | 0
CommercialAllCom-AirComp-2021P_V7Compressors-NEW, Reciprocating-Commercial Building-CS->CS, No Standard EstablishedNew | CommercialCommercial BuildingCompressors-NEW, Reciprocating-Commercial Building-CS->CS, No Standard EstablishedNew | Commercial | Commercial Building | New | New | Com-AirComp-2021P_V7 | Compressors-NEW, Reciprocating-Commercial Building-CS->CS, No Standard Established | Compressors-NEW, Reciprocating-Commercial Building-CS->CS, No Standard Established | New | All | All | All | All | All Commercial | 0% | 100% | 100% | 0% | 1 | 0 | 0 | 0 | 0 | 0 | 0 | 0 | 0 | 0 | 0 | 0 | 0 | 0 | 0 | 0 | 0 | 0 | 0 | 0 | 0 | 0
CommercialAllCom-AirComp-2021P_V7Compressors-NR, Rotary-Commercial Building-CS->CS, Pre-StandardNR | CommercialCommercial BuildingCompressors-NR, Rotary-Commercial Building-CS->CS, Pre-StandardNR | Commercial | Commercial Building | NR | NR | Com-AirComp-2021P_V7 | Compressors-NR, Rotary-Commercial Building-CS->CS, Pre-Standard | Compressors-NR, Rotary-Commercial Building-CS->CS, Pre-Standard | Existing | All | All | All | All | All Commercial | 0% | 100% | 100% | 0% | 1 | 0 | 0 | 0 | 0 | 0 | 0 | 0 | 0 | 0 | 0 | 0 | 0 | 0 | 0 | 0 | 0 | 0 | 0 | 0 | 0 | 0
CommercialAllCom-AirComp-2021P_V7Compressors-NR, Rotary-Commercial Building-VS->VS, Pre-StandardNR | CommercialCommercial BuildingCompressors-NR, Rotary-Commercial Building-VS->VS, Pre-StandardNR | Commercial | Commercial Building | NR | NR | Com-AirComp-2021P_V7 | Compressors-NR, Rotary-Commercial Building-VS->VS, Pre-Standard | Compressors-NR, Rotary-Commercial Building-VS->VS, Pre-Standard | Existing | All | All | All | All | All Commercial | 0% | 100% | 100% | 0% | 1 | 0 | 0 | 0 | 0 | 0 | 0 | 0 | 0 | 0 | 0 | 0 | 0 | 0 | 0 | 0 | 0 | 0 | 0 | 0 | 0 | 0
CommercialAllCom-AirComp-2021P_V7Compressors-NR, Rotary-Commercial Building-CS->VS, Pre-StandardNR | CommercialCommercial BuildingCompressors-NR, Rotary-Commercial Building-CS->VS, Pre-StandardNR | Commercial | Commercial Building | NR | NR | Com-AirComp-2021P_V7 | Compressors-NR, Rotary-Commercial Building-CS->VS, Pre-Standard | Compressors-NR, Rotary-Commercial Building-CS->VS, Pre-Standard | Existing | All | All | All | All | All Commercial | 0% | 100% | 100% | 0% | 1 | 0 | 0 | 0 | 0 | 0 | 0 | 0 | 0 | 0 | 0 | 0 | 0 | 0 | 0 | 0 | 0 | 0 | 0 | 0 | 0 | 0
CommercialAllCom-AirComp-2021P_V7Compressors-NR, Rotary-Commercial Building-CS->CS, Post-StandardNR | CommercialCommercial BuildingCompressors-NR, Rotary-Commercial Building-CS->CS, Post-StandardNR | Commercial | Commercial Building | NR | NR | Com-AirComp-2021P_V7 | Compressors-NR, Rotary-Commercial Building-CS->CS, Post-Standard | Compressors-NR, Rotary-Commercial Building-CS->CS, Post-Standard | Existing | All | All | All | All | All Commercial | 0% | 100% | 100% | 0% | 1 | 0 | 0 | 0 | 0 | 0 | 0 | 0 | 0 | 0 | 0 | 0 | 0 | 0 | 0 | 0 | 0 | 0 | 0 | 0 | 0 | 0
CommercialAllCom-AirComp-2021P_V7Compressors-NR, Rotary-Commercial Building-VS->VS, Post-StandardNR | CommercialCommercial BuildingCompressors-NR, Rotary-Commercial Building-VS->VS, Post-StandardNR | Commercial | Commercial Building | NR | NR | Com-AirComp-2021P_V7 | Compressors-NR, Rotary-Commercial Building-VS->VS, Post-Standard | Compressors-NR, Rotary-Commercial Building-VS->VS, Post-Standard | Existing | All | All | All | All | All Commercial | 0% | 100% | 100% | 0% | 1 | 0 | 0 | 0 | 0 | 0 | 0 | 0 | 0 | 0 | 0 | 0 | 0 | 0 | 0 | 0 | 0 | 0 | 0 | 0 | 0 | 0
CommercialAllCom-AirComp-2021P_V7Compressors-NR, Rotary-Commercial Building-CS->VS, Post-StandardNR | CommercialCommercial BuildingCompressors-NR, Rotary-Commercial Building-CS->VS, Post-StandardNR | Commercial | Commercial Building | NR | NR | Com-AirComp-2021P_V7 | Compressors-NR, Rotary-Commercial Building-CS->VS, Post-Standard | Compressors-NR, Rotary-Commercial Building-CS->VS, Post-Standard | Existing | All | All | All | All | All Commercial | 0% | 100% | 100% | 0% | 1 | 0 | 0 | 0 | 0 | 0 | 0 | 0 | 0 | 0 | 0 | 0 | 0 | 0 | 0 | 0 | 0 | 0 | 0 | 0 | 0 | 0
CommercialAllCom-AirComp-2021P_V7Compressors-NR, Reciprocating-Commercial Building-CS->CS, No Standard EstablishedNR | CommercialCommercial BuildingCompressors-NR, Reciprocating-Commercial Building-CS->CS, No Standard EstablishedNR | Commercial | Commercial Building | NR | NR | Com-AirComp-2021P_V7 | Compressors-NR, Reciprocating-Commercial Building-CS->CS, No Standard Established | Compressors-NR, Reciprocating-Commercial Building-CS->CS, No Standard Established | Existing | All | All | All | All | All Commercial | 0% | 100% | 100% | 0% | 1 | 0 | 0 | 0 | 0 | 0 | 0 | 0 | 0 | 0 | 0 | 0 | 0 | 0 | 0 | 0 | 0 | 0 | 0 | 0 | 0 | 0
CommercialOfficeCom-ARC-2021P_V4-C19ARC-Large OffNew | CommercialLarge OffARC-Large OffNew | Commercial | Large Off | New | New | Com-ARC-2021P_V4-C19 | ARC-Large Off | ARC-Large Off | New | Office | All | All | All | Large Off | 0% | 100% | 100% | 0% | 1037053.0431 | 0 | 0 | 0 | 0 | 0 | 0 | 0 | 0 | 0 | 0 | 0 | 0 | 0 | 0 | 0 | 0 | 0 | 0 | 0 | 0 | 0
CommercialOfficeCom-ARC-2021P_V4-C19ARC-Medium OffNew | CommercialMedium OffARC-Medium OffNew | Commercial | Medium Off | New | New | Com-ARC-2021P_V4-C19 | ARC-Medium Off | ARC-Medium Off | New | Office | All | All | All | Medium Off | 0% | 100% | 100% | 0% | 1037750.7099 | 0 | 0 | 0 | 0 | 0 | 0 | 0 | 0 | 0 | 0 | 0 | 0 | 0 | 0 | 0 | 0 | 0 | 0 | 0 | 0 | 0
CommercialOfficeCom-ARC-2021P_V4-C19ARC-Small OffNew | CommercialSmall OffARC-Small OffNew | Commercial | Small Off | New | New | Com-ARC-2021P_V4-C19 | ARC-Small Off | ARC-Small Off | New | Office | All | All | All | Small Off | 0% | 100% | 100% | 0% | 909718.9689 | 0 | 0 | 0 | 0 | 0 | 0 | 0 | 0 | 0 | 0 | 0 | 0 | 0 | 0 | 0 | 0 | 0 | 0 | 0 | 0 | 0
CommercialRetailCom-ARC-2021P_V4-C19ARC-XLarge RetNew | CommercialXLarge RetARC-XLarge RetNew | Commercial | XLarge Ret | New | New | Com-ARC-2021P_V4-C19 | ARC-XLarge Ret | ARC-XLarge Ret | New | Retail | All | All | All | XLarge Ret | 0% | 100% | 100% | 0% | 934114.3281 | 0 | 0 | 0 | 0 | 0 | 0 | 0 | 0 | 0 | 0 | 0 | 0 | 0 | 0 | 0 | 0 | 0 | 0 | 0 | 0 | 0
CommercialRetailCom-ARC-2021P_V4-C19ARC-Large RetNew | CommercialLarge RetARC-Large RetNew | Commercial | Large Ret | New | New | Com-ARC-2021P_V4-C19 | ARC-Large Ret | ARC-Large Ret | New | Retail | All | All | All | Large Ret | 0% | 100% | 100% | 0% | 934114.3281 | 0 | 0 | 0 | 0 | 0 | 0 | 0 | 0 | 0 | 0 | 0 | 0 | 0 | 0 | 0 | 0 | 0 | 0 | 0 | 0 | 0
CommercialRetailCom-ARC-2021P_V4-C19ARC-Medium RetNew | CommercialMedium RetARC-Medium RetNew | Commercial | Medium Ret | New | New | Com-ARC-2021P_V4-C19 | ARC-Medium Ret | ARC-Medium Ret | New | Retail | All | All | All | Medium Ret | 0% | 100% | 100% | 0% | 926157.9734 | 0 | 0 | 0 | 0 | 0 | 0 | 0 | 0 | 0 | 0 | 0 | 0 | 0 | 0 | 0 | 0 | 0 | 0 | 0 | 0 | 0
CommercialRetailCom-ARC-2021P_V4-C19ARC-Small RetNew | CommercialSmall RetARC-Small RetNew | Commercial | Small Ret | New | New | Com-ARC-2021P_V4-C19 | ARC-Small Ret | ARC-Small Ret | New | Retail | All | All | All | Small Ret | 0% | 100% | 100% | 0% | 926157.9734 | 0 | 0 | 0 | 0 | 0 | 0 | 0 | 0 | 0 | 0 | 0 | 0 | 0 | 0 | 0 | 0 | 0 | 0 | 0 | 0 | 0
CommercialSchool K-12Com-ARC-2021P_V4-C19ARC-School K-12New | CommercialSchool K-12ARC-School K-12New | Commercial | School K-12 | New | New | Com-ARC-2021P_V4-C19 | ARC-School K-12 | ARC-School K-12 | New | School K-12 | All | All | All | School K-12 | 0% | 100% | 100% | 0% | 1180780.2708 | 0 | 0 | 0 | 0 | 0 | 0 | 0 | 0 | 0 | 0 | 0 | 0 | 0 | 0 | 0 | 0 | 0 | 0 | 0 | 0 | 0
CommercialUniversityCom-ARC-2021P_V4-C19ARC-UniversityNew | CommercialUniversityARC-UniversityNew | Commercial | University | New | New | Com-ARC-2021P_V4-C19 | ARC-University | ARC-University | New | University | All | All | All | University | 0% | 100% | 100% | 0% | 1150509.3684 | 0 | 0 | 0 | 0 | 0 | 0 | 0 | 0 | 0 | 0 | 0 | 0 | 0 | 0 | 0 | 0 | 0 | 0 | 0 | 0 | 0
CommercialWarehouseCom-ARC-2021P_V4-C19ARC-WarehouseNew | CommercialWarehouseARC-WarehouseNew | Commercial | Warehouse | New | New | Com-ARC-2021P_V4-C19 | ARC-Warehouse | ARC-Warehouse | New | Warehouse | All | All | All | Warehouse | 0% | 100% | 100% | 0% | 931831.5262 | 0 | 0 | 0 | 0 | 0 | 0 | 0 | 0 | 0 | 0 | 0 | 0 | 0 | 0 | 0 | 0 | 0 | 0 | 0 | 0 | 0
CommercialSupermarketCom-ARC-2021P_V4-C19ARC-SupermarketNew | CommercialSupermarketARC-SupermarketNew | Commercial | Supermarket | New | New | Com-ARC-2021P_V4-C19 | ARC-Supermarket | ARC-Supermarket | New | Supermarket | All | All | All | Supermarket | 0% | 100% | 100% | 0% | 926536.2832 | 0 | 0 | 0 | 0 | 0 | 0 | 0 | 0 | 0 | 0 | 0 | 0 | 0 | 0 | 0 | 0 | 0 | 0 | 0 | 0 | 0
CommercialMiniMartCom-ARC-2021P_V4-C19ARC-MiniMartNew | CommercialMiniMartARC-MiniMartNew | Commercial | MiniMart | New | New | Com-ARC-2021P_V4-C19 | ARC-MiniMart | ARC-MiniMart | New | MiniMart | All | All | All | MiniMart | 0% | 100% | 100% | 0% | 926536.2832 | 0 | 0 | 0 | 0 | 0 | 0 | 0 | 0 | 0 | 0 | 0 | 0 | 0 | 0 | 0 | 0 | 0 | 0 | 0 | 0 | 0
CommercialRestaurantCom-ARC-2021P_V4-C19ARC-RestaurantNew | CommercialRestaurantARC-RestaurantNew | Commercial | Restaurant | New | New | Com-ARC-2021P_V4-C19 | ARC-Restaurant | ARC-Restaurant | New | Restaurant | All | All | All | Restaurant | 0% | 100% | 100% | 0% | 1159096.492 | 0 | 0 | 0 | 0 | 0 | 0 | 0 | 0 | 0 | 0 | 0 | 0 | 0 | 0 | 0 | 0 | 0 | 0 | 0 | 0 | 0
CommercialLodgingCom-ARC-2021P_V4-C19ARC-LodgingNew | CommercialLodgingARC-LodgingNew | Commercial | Lodging | New | New | Com-ARC-2021P_V4-C19 | ARC-Lodging | ARC-Lodging | New | Lodging | All | All | All | Lodging | 0% | 100% | 100% | 0% | 1113573.9883 | 0 | 0 | 0 | 0 | 0 | 0 | 0 | 0 | 0 | 0 | 0 | 0 | 0 | 0 | 0 | 0 | 0 | 0 | 0 | 0 | 0
CommercialHospitalCom-ARC-2021P_V4-C19ARC-HospitalNew | CommercialHospitalARC-HospitalNew | Commercial | Hospital | New | New | Com-ARC-2021P_V4-C19 | ARC-Hospital | ARC-Hospital | New | Hospital | All | All | All | Hospital | 0% | 100% | 100% | 0% | 1143124.9696 | 0 | 0 | 0 | 0 | 0 | 0 | 0 | 0 | 0 | 0 | 0 | 0 | 0 | 0 | 0 | 0 | 0 | 0 | 0 | 0 | 0
CommercialResidential CareCom-ARC-2021P_V4-C19ARC-Residential CareNew | CommercialResidential CareARC-Residential CareNew | Commercial | Residential Care | New | New | Com-ARC-2021P_V4-C19 | ARC-Residential Care | ARC-Residential Care | New | Residential Care | All | All | All | Residential Care | 0% | 100% | 100% | 0% | 1008785.2076 | 0 | 0 | 0 | 0 | 0 | 0 | 0 | 0 | 0 | 0 | 0 | 0 | 0 | 0 | 0 | 0 | 0 | 0 | 0 | 0 | 0
CommercialAssemblyCom-ARC-2021P_V4-C19ARC-AssemblyNew | CommercialAssemblyARC-AssemblyNew | Commercial | Assembly | New | New | Com-ARC-2021P_V4-C19 | ARC-Assembly | ARC-Assembly | New | Assembly | All | All | All | Assembly | 0% | 100% | 100% | 0% | 1036021.4251 | 0 | 0 | 0 | 0 | 0 | 0 | 0 | 0 | 0 | 0 | 0 | 0 | 0 | 0 | 0 | 0 | 0 | 0 | 0 | 0 | 0
CommercialOtherCom-ARC-2021P_V4-C19ARC-OtherNew | CommercialOtherARC-OtherNew | Commercial | Other | New | New | Com-ARC-2021P_V4-C19 | ARC-Other | ARC-Other | New | Other | All | All | All | Other | 0% | 100% | 100% | 0% | 1036021.4251 | 0 | 0 | 0 | 0 | 0 | 0 | 0 | 0 | 0 | 0 | 0 | 0 | 0 | 0 | 0 | 0 | 0 | 0 | 0 | 0 | 0
CommercialOfficeCom-ARC-2021P_V4-C19ARC-Large OffRetro | CommercialLarge OffARC-Large OffRetro | Commercial | Large Off | Retro | Retro | Com-ARC-2021P_V4-C19 | ARC-Large Off | ARC-Large Off | Existing | Office | All | All | All | Large Off | 0% | 100% | 100% | 0% | 1037053.0431 | 0 | 0 | 0 | 0 | 0 | 0 | 0 | 0 | 0 | 0 | 0 | 0 | 0 | 0 | 0 | 0 | 0 | 0 | 0 | 0 | 0
CommercialOfficeCom-ARC-2021P_V4-C19ARC-Medium OffRetro | CommercialMedium OffARC-Medium OffRetro | Commercial | Medium Off | Retro | Retro | Com-ARC-2021P_V4-C19 | ARC-Medium Off | ARC-Medium Off | Existing | Office | All | All | All | Medium Off | 0% | 100% | 100% | 0% | 1037750.7099 | 0 | 0 | 0 | 0 | 0 | 0 | 0 | 0 | 0 | 0 | 0 | 0 | 0 | 0 | 0 | 0 | 0 | 0 | 0 | 0 | 0
CommercialOfficeCom-ARC-2021P_V4-C19ARC-Small OffRetro | CommercialSmall OffARC-Small OffRetro | Commercial | Small Off | Retro | Retro | Com-ARC-2021P_V4-C19 | ARC-Small Off | ARC-Small Off | Existing | Office | All | All | All | Small Off | 0% | 100% | 100% | 0% | 909718.9689 | 0 | 0 | 0 | 0 | 0 | 0 | 0 | 0 | 0 | 0 | 0 | 0 | 0 | 0 | 0 | 0 | 0 | 0 | 0 | 0 | 0
CommercialRetailCom-ARC-2021P_V4-C19ARC-XLarge RetRetro | CommercialXLarge RetARC-XLarge RetRetro | Commercial | XLarge Ret | Retro | Retro | Com-ARC-2021P_V4-C19 | ARC-XLarge Ret | ARC-XLarge Ret | Existing | Retail | All | All | All | XLarge Ret | 0% | 100% | 100% | 0% | 934114.3281 | 0 | 0 | 0 | 0 | 0 | 0 | 0 | 0 | 0 | 0 | 0 | 0 | 0 | 0 | 0 | 0 | 0 | 0 | 0 | 0 | 0
CommercialRetailCom-ARC-2021P_V4-C19ARC-Large RetRetro | CommercialLarge RetARC-Large RetRetro | Commercial | Large Ret | Retro | Retro | Com-ARC-2021P_V4-C19 | ARC-Large Ret | ARC-Large Ret | Existing | Retail | All | All | All | Large Ret | 0% | 100% | 100% | 0% | 934114.3281 | 0 | 0 | 0 | 0 | 0 | 0 | 0 | 0 | 0 | 0 | 0 | 0 | 0 | 0 | 0 | 0 | 0 | 0 | 0 | 0 | 0
CommercialRetailCom-ARC-2021P_V4-C19ARC-Medium RetRetro | CommercialMedium RetARC-Medium RetRetro | Commercial | Medium Ret | Retro | Retro | Com-ARC-2021P_V4-C19 | ARC-Medium Ret | ARC-Medium Ret | Existing | Retail | All | All | All | Medium Ret | 0% | 100% | 100% | 0% | 926157.9734 | 0 | 0 | 0 | 0 | 0 | 0 | 0 | 0 | 0 | 0 | 0 | 0 | 0 | 0 | 0 | 0 | 0 | 0 | 0 | 0 | 0
CommercialRetailCom-ARC-2021P_V4-C19ARC-Small RetRetro | CommercialSmall RetARC-Small RetRetro | Commercial | Small Ret | Retro | Retro | Com-ARC-2021P_V4-C19 | ARC-Small Ret | ARC-Small Ret | Existing | Retail | All | All | All | Small Ret | 0% | 100% | 100% | 0% | 926157.9734 | 0 | 0 | 0 | 0 | 0 | 0 | 0 | 0 | 0 | 0 | 0 | 0 | 0 | 0 | 0 | 0 | 0 | 0 | 0 | 0 | 0
CommercialSchool K-12Com-ARC-2021P_V4-C19ARC-School K-12Retro | CommercialSchool K-12ARC-School K-12Retro | Commercial | School K-12 | Retro | Retro | Com-ARC-2021P_V4-C19 | ARC-School K-12 | ARC-School K-12 | Existing | School K-12 | All | All | All | School K-12 | 0% | 100% | 100% | 0% | 1180780.2708 | 0 | 0 | 0 | 0 | 0 | 0 | 0 | 0 | 0 | 0 | 0 | 0 | 0 | 0 | 0 | 0 | 0 | 0 | 0 | 0 | 0
CommercialUniversityCom-ARC-2021P_V4-C19ARC-UniversityRetro | CommercialUniversityARC-UniversityRetro | Commercial | University | Retro | Retro | Com-ARC-2021P_V4-C19 | ARC-University | ARC-University | Existing | University | All | All | All | University | 0% | 100% | 100% | 0% | 1150509.3684 | 0 | 0 | 0 | 0 | 0 | 0 | 0 | 0 | 0 | 0 | 0 | 0 | 0 | 0 | 0 | 0 | 0 | 0 | 0 | 0 | 0
CommercialWarehouseCom-ARC-2021P_V4-C19ARC-WarehouseRetro | CommercialWarehouseARC-WarehouseRetro | Commercial | Warehouse | Retro | Retro | Com-ARC-2021P_V4-C19 | ARC-Warehouse | ARC-Warehouse | Existing | Warehouse | All | All | All | Warehouse | 0% | 100% | 100% | 0% | 931831.5262 | 0 | 0 | 0 | 0 | 0 | 0 | 0 | 0 | 0 | 0 | 0 | 0 | 0 | 0 | 0 | 0 | 0 | 0 | 0 | 0 | 0
CommercialSupermarketCom-ARC-2021P_V4-C19ARC-SupermarketRetro | CommercialSupermarketARC-SupermarketRetro | Commercial | Supermarket | Retro | Retro | Com-ARC-2021P_V4-C19 | ARC-Supermarket | ARC-Supermarket | Existing | Supermarket | All | All | All | Supermarket | 0% | 100% | 100% | 0% | 926536.2832 | 0 | 0 | 0 | 0 | 0 | 0 | 0 | 0 | 0 | 0 | 0 | 0 | 0 | 0 | 0 | 0 | 0 | 0 | 0 | 0 | 0
CommercialMiniMartCom-ARC-2021P_V4-C19ARC-MiniMartRetro | CommercialMiniMartARC-MiniMartRetro | Commercial | MiniMart | Retro | Retro | Com-ARC-2021P_V4-C19 | ARC-MiniMart | ARC-MiniMart | Existing | MiniMart | All | All | All | MiniMart | 0% | 100% | 100% | 0% | 926536.2832 | 0 | 0 | 0 | 0 | 0 | 0 | 0 | 0 | 0 | 0 | 0 | 0 | 0 | 0 | 0 | 0 | 0 | 0 | 0 | 0 | 0
CommercialRestaurantCom-ARC-2021P_V4-C19ARC-RestaurantRetro | CommercialRestaurantARC-RestaurantRetro | Commercial | Restaurant | Retro | Retro | Com-ARC-2021P_V4-C19 | ARC-Restaurant | ARC-Restaurant | Existing | Restaurant | All | All | All | Restaurant | 0% | 100% | 100% | 0% | 1159096.492 | 0 | 0 | 0 | 0 | 0 | 0 | 0 | 0 | 0 | 0 | 0 | 0 | 0 | 0 | 0 | 0 | 0 | 0 | 0 | 0 | 0
CommercialLodgingCom-ARC-2021P_V4-C19ARC-LodgingRetro | CommercialLodgingARC-LodgingRetro | Commercial | Lodging | Retro | Retro | Com-ARC-2021P_V4-C19 | ARC-Lodging | ARC-Lodging | Existing | Lodging | All | All | All | Lodging | 0% | 100% | 100% | 0% | 1113573.9883 | 0 | 0 | 0 | 0 | 0 | 0 | 0 | 0 | 0 | 0 | 0 | 0 | 0 | 0 | 0 | 0 | 0 | 0 | 0 | 0 | 0
CommercialHospitalCom-ARC-2021P_V4-C19ARC-HospitalRetro | CommercialHospitalARC-HospitalRetro | Commercial | Hospital | Retro | Retro | Com-ARC-2021P_V4-C19 | ARC-Hospital | ARC-Hospital | Existing | Hospital | All | All | All | Hospital | 0% | 100% | 100% | 0% | 1143124.9696 | 0 | 0 | 0 | 0 | 0 | 0 | 0 | 0 | 0 | 0 | 0 | 0 | 0 | 0 | 0 | 0 | 0 | 0 | 0 | 0 | 0
CommercialResidential CareCom-ARC-2021P_V4-C19ARC-Residential CareRetro | CommercialResidential CareARC-Residential CareRetro | Commercial | Residential Care | Retro | Retro | Com-ARC-2021P_V4-C19 | ARC-Residential Care | ARC-Residential Care | Existing | Residential Care | All | All | All | Residential Care | 0% | 100% | 100% | 0% | 1008785.2076 | 0 | 0 | 0 | 0 | 0 | 0 | 0 | 0 | 0 | 0 | 0 | 0 | 0 | 0 | 0 | 0 | 0 | 0 | 0 | 0 | 0
CommercialAssemblyCom-ARC-2021P_V4-C19ARC-AssemblyRetro | CommercialAssemblyARC-AssemblyRetro | Commercial | Assembly | Retro | Retro | Com-ARC-2021P_V4-C19 | ARC-Assembly | ARC-Assembly | Existing | Assembly | All | All | All | Assembly | 0% | 100% | 100% | 0% | 1036021.4251 | 0 | 0 | 0 | 0 | 0 | 0 | 0 | 0 | 0 | 0 | 0 | 0 | 0 | 0 | 0 | 0 | 0 | 0 | 0 | 0 | 0
CommercialOtherCom-ARC-2021P_V4-C19ARC-OtherRetro | CommercialOtherARC-OtherRetro | Commercial | Other | Retro | Retro | Com-ARC-2021P_V4-C19 | ARC-Other | ARC-Other | Existing | Other | All | All | All | Other | 0% | 100% | 100% | 0% | 1036021.4251 | 0 | 0 | 0 | 0 | 0 | 0 | 0 | 0 | 0 | 0 | 0 | 0 | 0 | 0 | 0 | 0 | 0 | 0 | 0 | 0 | 0
CommercialOfficeCom-ARC-2021P_V4-C19ARC-Large OffRetro | CommercialLarge OffARC-Large OffNew to Retro | Commercial | Large Off | New to Retro | Retro | Com-ARC-2021P_V4-C19 | ARC-Large Off | ARC-Large Off | Existing | Office | All | All | All | Large Off | 0% | 100% | 100% | 0% | 1037053.0431 | 0 | 0 | 0 | 0 | 0 | 0 | 0 | 0 | 0 | 0 | 0 | 0 | 0 | 0 | 0 | 0 | 0 | 0 | 0 | 0 | 0
CommercialOfficeCom-ARC-2021P_V4-C19ARC-Medium OffRetro | CommercialMedium OffARC-Medium OffNew to Retro | Commercial | Medium Off | New to Retro | Retro | Com-ARC-2021P_V4-C19 | ARC-Medium Off | ARC-Medium Off | Existing | Office | All | All | All | Medium Off | 0% | 100% | 100% | 0% | 1037750.7099 | 0 | 0 | 0 | 0 | 0 | 0 | 0 | 0 | 0 | 0 | 0 | 0 | 0 | 0 | 0 | 0 | 0 | 0 | 0 | 0 | 0
CommercialOfficeCom-ARC-2021P_V4-C19ARC-Small OffRetro | CommercialSmall OffARC-Small OffNew to Retro | Commercial | Small Off | New to Retro | Retro | Com-ARC-2021P_V4-C19 | ARC-Small Off | ARC-Small Off | Existing | Office | All | All | All | Small Off | 0% | 100% | 100% | 0% | 909718.9689 | 0 | 0 | 0 | 0 | 0 | 0 | 0 | 0 | 0 | 0 | 0 | 0 | 0 | 0 | 0 | 0 | 0 | 0 | 0 | 0 | 0
CommercialRetailCom-ARC-2021P_V4-C19ARC-XLarge RetRetro | CommercialXLarge RetARC-XLarge RetNew to Retro | Commercial | XLarge Ret | New to Retro | Retro | Com-ARC-2021P_V4-C19 | ARC-XLarge Ret | ARC-XLarge Ret | Existing | Retail | All | All | All | XLarge Ret | 0% | 100% | 100% | 0% | 934114.3281 | 0 | 0 | 0 | 0 | 0 | 0 | 0 | 0 | 0 | 0 | 0 | 0 | 0 | 0 | 0 | 0 | 0 | 0 | 0 | 0 | 0
CommercialRetailCom-ARC-2021P_V4-C19ARC-Large RetRetro | CommercialLarge RetARC-Large RetNew to Retro | Commercial | Large Ret | New to Retro | Retro | Com-ARC-2021P_V4-C19 | ARC-Large Ret | ARC-Large Ret | Existing | Retail | All | All | All | Large Ret | 0% | 100% | 100% | 0% | 934114.3281 | 0 | 0 | 0 | 0 | 0 | 0 | 0 | 0 | 0 | 0 | 0 | 0 | 0 | 0 | 0 | 0 | 0 | 0 | 0 | 0 | 0
CommercialRetailCom-ARC-2021P_V4-C19ARC-Medium RetRetro | CommercialMedium RetARC-Medium RetNew to Retro | Commercial | Medium Ret | New to Retro | Retro | Com-ARC-2021P_V4-C19 | ARC-Medium Ret | ARC-Medium Ret | Existing | Retail | All | All | All | Medium Ret | 0% | 100% | 100% | 0% | 926157.9734 | 0 | 0 | 0 | 0 | 0 | 0 | 0 | 0 | 0 | 0 | 0 | 0 | 0 | 0 | 0 | 0 | 0 | 0 | 0 | 0 | 0
CommercialRetailCom-ARC-2021P_V4-C19ARC-Small RetRetro | CommercialSmall RetARC-Small RetNew to Retro | Commercial | Small Ret | New to Retro | Retro | Com-ARC-2021P_V4-C19 | ARC-Small Ret | ARC-Small Ret | Existing | Retail | All | All | All | Small Ret | 0% | 100% | 100% | 0% | 926157.9734 | 0 | 0 | 0 | 0 | 0 | 0 | 0 | 0 | 0 | 0 | 0 | 0 | 0 | 0 | 0 | 0 | 0 | 0 | 0 | 0 | 0
CommercialSchool K-12Com-ARC-2021P_V4-C19ARC-School K-12Retro | CommercialSchool K-12ARC-School K-12New to Retro | Commercial | School K-12 | New to Retro | Retro | Com-ARC-2021P_V4-C19 | ARC-School K-12 | ARC-School K-12 | Existing | School K-12 | All | All | All | School K-12 | 0% | 100% | 100% | 0% | 1180780.2708 | 0 | 0 | 0 | 0 | 0 | 0 | 0 | 0 | 0 | 0 | 0 | 0 | 0 | 0 | 0 | 0 | 0 | 0 | 0 | 0 | 0
CommercialUniversityCom-ARC-2021P_V4-C19ARC-UniversityRetro | CommercialUniversityARC-UniversityNew to Retro | Commercial | University | New to Retro | Retro | Com-ARC-2021P_V4-C19 | ARC-University | ARC-University | Existing | University | All | All | All | All Commercial | 0% | 100% | 100% | 0% | 1150509.3684 | 0 | 0 | 0 | 0 | 0 | 0 | 0 | 0 | 0 | 0 | 0 | 0 | 0 | 0 | 0 | 0 | 0 | 0 | 0 | 0 | 0
CommercialWarehouseCom-ARC-2021P_V4-C19ARC-WarehouseRetro | CommercialWarehouseARC-WarehouseNew to Retro | Commercial | Warehouse | New to Retro | Retro | Com-ARC-2021P_V4-C19 | ARC-Warehouse | ARC-Warehouse | Existing | Warehouse | All | All | All | All Commercial | 0% | 100% | 100% | 0% | 931831.5262 | 0 | 0 | 0 | 0 | 0 | 0 | 0 | 0 | 0 | 0 | 0 | 0 | 0 | 0 | 0 | 0 | 0 | 0 | 0 | 0 | 0
CommercialSupermarketCom-ARC-2021P_V4-C19ARC-SupermarketRetro | CommercialSupermarketARC-SupermarketNew to Retro | Commercial | Supermarket | New to Retro | Retro | Com-ARC-2021P_V4-C19 | ARC-Supermarket | ARC-Supermarket | Existing | Supermarket | All | All | All | All Commercial | 0% | 100% | 100% | 0% | 926536.2832 | 0 | 0 | 0 | 0 | 0 | 0 | 0 | 0 | 0 | 0 | 0 | 0 | 0 | 0 | 0 | 0 | 0 | 0 | 0 | 0 | 0
CommercialMiniMartCom-ARC-2021P_V4-C19ARC-MiniMartRetro | CommercialMiniMartARC-MiniMartNew to Retro | Commercial | MiniMart | New to Retro | Retro | Com-ARC-2021P_V4-C19 | ARC-MiniMart | ARC-MiniMart | Existing | MiniMart | All | All | All | All Commercial | 0% | 100% | 100% | 0% | 926536.2832 | 0 | 0 | 0 | 0 | 0 | 0 | 0 | 0 | 0 | 0 | 0 | 0 | 0 | 0 | 0 | 0 | 0 | 0 | 0 | 0 | 0
CommercialRestaurantCom-ARC-2021P_V4-C19ARC-RestaurantRetro | CommercialRestaurantARC-RestaurantNew to Retro | Commercial | Restaurant | New to Retro | Retro | Com-ARC-2021P_V4-C19 | ARC-Restaurant | ARC-Restaurant | Existing | Restaurant | All | All | All | All Commercial | 0% | 100% | 100% | 0% | 1159096.492 | 0 | 0 | 0 | 0 | 0 | 0 | 0 | 0 | 0 | 0 | 0 | 0 | 0 | 0 | 0 | 0 | 0 | 0 | 0 | 0 | 0
CommercialLodgingCom-ARC-2021P_V4-C19ARC-LodgingRetro | CommercialLodgingARC-LodgingNew to Retro | Commercial | Lodging | New to Retro | Retro | Com-ARC-2021P_V4-C19 | ARC-Lodging | ARC-Lodging | Existing | Lodging | All | All | All | All Commercial | 0% | 100% | 100% | 0% | 1113573.9883 | 0 | 0 | 0 | 0 | 0 | 0 | 0 | 0 | 0 | 0 | 0 | 0 | 0 | 0 | 0 | 0 | 0 | 0 | 0 | 0 | 0
CommercialHospitalCom-ARC-2021P_V4-C19ARC-HospitalRetro | CommercialHospitalARC-HospitalNew to Retro | Commercial | Hospital | New to Retro | Retro | Com-ARC-2021P_V4-C19 | ARC-Hospital | ARC-Hospital | Existing | Hospital | All | All | All | All Commercial | 0% | 100% | 100% | 0% | 1143124.9696 | 0 | 0 | 0 | 0 | 0 | 0 | 0 | 0 | 0 | 0 | 0 | 0 | 0 | 0 | 0 | 0 | 0 | 0 | 0 | 0 | 0
CommercialResidential CareCom-ARC-2021P_V4-C19ARC-Residential CareRetro | CommercialResidential CareARC-Residential CareNew to Retro | Commercial | Residential Care | New to Retro | Retro | Com-ARC-2021P_V4-C19 | ARC-Residential Care | ARC-Residential Care | Existing | Residential Care | All | All | All | All Commercial | 0% | 100% | 100% | 0% | 1008785.2076 | 0 | 0 | 0 | 0 | 0 | 0 | 0 | 0 | 0 | 0 | 0 | 0 | 0 | 0 | 0 | 0 | 0 | 0 | 0 | 0 | 0
CommercialAssemblyCom-ARC-2021P_V4-C19ARC-AssemblyRetro | CommercialAssemblyARC-AssemblyNew to Retro | Commercial | Assembly | New to Retro | Retro | Com-ARC-2021P_V4-C19 | ARC-Assembly | ARC-Assembly | Existing | Assembly | All | All | All | All Commercial | 0% | 100% | 100% | 0% | 1036021.4251 | 0 | 0 | 0 | 0 | 0 | 0 | 0 | 0 | 0 | 0 | 0 | 0 | 0 | 0 | 0 | 0 | 0 | 0 | 0 | 0 | 0
CommercialOtherCom-ARC-2021P_V4-C19ARC-OtherRetro | CommercialOtherARC-OtherNew to Retro | Commercial | Other | New to Retro | Retro | Com-ARC-2021P_V4-C19 | ARC-Other | ARC-Other | Existing | Other | All | All | All | All Commercial | 0% | 100% | 100% | 0% | 1036021.4251 | 0 | 0 | 0 | 0 | 0 | 0 | 0 | 0 | 0 | 0 | 0 | 0 | 0 | 0 | 0 | 0 | 0 | 0 | 0 | 0 | 0
CommercialAllCOM-CircPumps-2021P_V4CircPumps-NEW-HH-Commercial-ECM Motor UpgradeNew | CommercialAll BtypeCircPumps-NEW-HH-Commercial-ECM Motor UpgradeNew | Commercial | All Btype | New | New | COM-CircPumps-2021P_V4 | CircPumps-NEW-HH-Commercial-ECM Motor Upgrade | CircPumps-NEW-HH-Commercial-ECM Motor Upgrade | New | All | All | All | All | All Commercial | 0% | 100% | 100% | 0% | 1 | 0 | 0 | 0 | 0 | 0 | 0 | 0 | 0 | 0 | 0 | 0 | 0 | 0 | 0 | 0 | 0 | 0 | 0 | 0 | 0 | 0
CommercialAllCOM-CircPumps-2021P_V4CircPumps-NEW-DHW-Commercial-ECM Motor UpgradeNew | CommercialAll BtypeCircPumps-NEW-DHW-Commercial-ECM Motor UpgradeNew | Commercial | All Btype | New | New | COM-CircPumps-2021P_V4 | CircPumps-NEW-DHW-Commercial-ECM Motor Upgrade | CircPumps-NEW-DHW-Commercial-ECM Motor Upgrade | New | All | All | All | All | All Commercial | 0% | 100% | 100% | 0% | 1 | 0 | 0 | 0 | 0 | 0 | 0 | 0 | 0 | 0 | 0 | 0 | 0 | 0 | 0 | 0 | 0 | 0 | 0 | 0 | 0 | 0
CommercialAllCOM-CircPumps-2021P_V4CircPumps-NEW-HH-Commercial-ECM+Advanced Speed ControlsNew | CommercialAll BtypeCircPumps-NEW-HH-Commercial-ECM+Advanced Speed ControlsNew | Commercial | All Btype | New | New | COM-CircPumps-2021P_V4 | CircPumps-NEW-HH-Commercial-ECM+Advanced Speed Controls | CircPumps-NEW-HH-Commercial-ECM+Advanced Speed Controls | New | All | All | All | All | All Commercial | 0% | 100% | 100% | 0% | 1 | 0 | 0 | 0 | 0 | 0 | 0 | 0 | 0 | 0 | 0 | 0 | 0 | 0 | 0 | 0 | 0 | 0 | 0 | 0 | 0 | 0
CommercialAllCOM-CircPumps-2021P_V4CircPumps-NEW-DHW-Commercial-ECM+Advanced Run Hour ControlsNew | CommercialAll BtypeCircPumps-NEW-DHW-Commercial-ECM+Advanced Run Hour ControlsNew | Commercial | All Btype | New | New | COM-CircPumps-2021P_V4 | CircPumps-NEW-DHW-Commercial-ECM+Advanced Run Hour Controls | CircPumps-NEW-DHW-Commercial-ECM+Advanced Run Hour Controls | New | All | All | All | All | All Commercial | 0% | 100% | 100% | 0% | 1 | 0 | 0 | 0 | 0 | 0 | 0 | 0 | 0 | 0 | 0 | 0 | 0 | 0 | 0 | 0 | 0 | 0 | 0 | 0 | 0 | 0
CommercialAllCOM-CircPumps-2021P_V4CircPumps-NR-HH-Commercial-ECM Motor UpgradeNR | CommercialAll BtypeCircPumps-NR-HH-Commercial-ECM Motor UpgradeNR | Commercial | All Btype | NR | NR | COM-CircPumps-2021P_V4 | CircPumps-NR-HH-Commercial-ECM Motor Upgrade | CircPumps-NR-HH-Commercial-ECM Motor Upgrade | Existing | All | All | All | All | All Commercial | 0% | 100% | 100% | 0% | 1 | 0 | 0 | 0 | 0 | 0 | 0 | 0 | 0 | 0 | 0 | 0 | 0 | 0 | 0 | 0 | 0 | 0 | 0 | 0 | 0 | 0
CommercialAllCOM-CircPumps-2021P_V4CircPumps-NR-DHW-Commercial-ECM Motor UpgradeNR | CommercialAll BtypeCircPumps-NR-DHW-Commercial-ECM Motor UpgradeNR | Commercial | All Btype | NR | NR | COM-CircPumps-2021P_V4 | CircPumps-NR-DHW-Commercial-ECM Motor Upgrade | CircPumps-NR-DHW-Commercial-ECM Motor Upgrade | Existing | All | All | All | All | All Commercial | 0% | 100% | 100% | 0% | 1 | 0 | 0 | 0 | 0 | 0 | 0 | 0 | 0 | 0 | 0 | 0 | 0 | 0 | 0 | 0 | 0 | 0 | 0 | 0 | 0 | 0
CommercialAllCOM-CircPumps-2021P_V4CircPumps-NR-HH-Commercial-ECM+Advanced Speed ControlsNR | CommercialAll BtypeCircPumps-NR-HH-Commercial-ECM+Advanced Speed ControlsNR | Commercial | All Btype | NR | NR | COM-CircPumps-2021P_V4 | CircPumps-NR-HH-Commercial-ECM+Advanced Speed Controls | CircPumps-NR-HH-Commercial-ECM+Advanced Speed Controls | Existing | All | All | All | All | All Commercial | 0% | 100% | 100% | 0% | 1 | 0 | 0 | 0 | 0 | 0 | 0 | 0 | 0 | 0 | 0 | 0 | 0 | 0 | 0 | 0 | 0 | 0 | 0 | 0 | 0 | 0
CommercialAllCOM-CircPumps-2021P_V4CircPumps-NR-DHW-Commercial-ECM+Advanced Run Hour ControlsNR | CommercialAll BtypeCircPumps-NR-DHW-Commercial-ECM+Advanced Run Hour ControlsNR | Commercial | All Btype | NR | NR | COM-CircPumps-2021P_V4 | CircPumps-NR-DHW-Commercial-ECM+Advanced Run Hour Controls | CircPumps-NR-DHW-Commercial-ECM+Advanced Run Hour Controls | Existing | All | All | All | All | All Commercial | 0% | 100% | 100% | 0% | 1 | 0 | 0 | 0 | 0 | 0 | 0 | 0 | 0 | 0 | 0 | 0 | 0 | 0 | 0 | 0 | 0 | 0 | 0 | 0 | 0 | 0
CommercialAllCOM-CircPumps-2021P_V4CircPumps-NR-HH-Commercial-ECM Motor UpgradeNR | CommercialAll BtypeCircPumps-NR-HH-Commercial-ECM Motor UpgradeNew to NR | Commercial | All Btype | New to NR | NR | COM-CircPumps-2021P_V4 | CircPumps-NR-HH-Commercial-ECM Motor Upgrade | CircPumps-NR-HH-Commercial-ECM Motor Upgrade | Existing | All | All | All | All | All Commercial | 0% | 100% | 100% | 0% | 1 | 0 | 0 | 0 | 0 | 0 | 0 | 0 | 0 | 0 | 0 | 0 | 0 | 0 | 0 | 0 | 0 | 0 | 0 | 0 | 0 | 0
CommercialAllCOM-CircPumps-2021P_V4CircPumps-NR-DHW-Commercial-ECM Motor UpgradeNR | CommercialAll BtypeCircPumps-NR-DHW-Commercial-ECM Motor UpgradeNew to NR | Commercial | All Btype | New to NR | NR | COM-CircPumps-2021P_V4 | CircPumps-NR-DHW-Commercial-ECM Motor Upgrade | CircPumps-NR-DHW-Commercial-ECM Motor Upgrade | Existing | All | All | All | All | All Commercial | 0% | 100% | 100% | 0% | 1 | 0 | 0 | 0 | 0 | 0 | 0 | 0 | 0 | 0 | 0 | 0 | 0 | 0 | 0 | 0 | 0 | 0 | 0 | 0 | 0 | 0
CommercialAllCOM-CircPumps-2021P_V4CircPumps-NR-HH-Commercial-ECM+Advanced Speed ControlsNR | CommercialAll BtypeCircPumps-NR-HH-Commercial-ECM+Advanced Speed ControlsNew to NR | Commercial | All Btype | New to NR | NR | COM-CircPumps-2021P_V4 | CircPumps-NR-HH-Commercial-ECM+Advanced Speed Controls | CircPumps-NR-HH-Commercial-ECM+Advanced Speed Controls | Existing | All | All | All | All | All Commercial | 0% | 100% | 100% | 0% | 1 | 0 | 0 | 0 | 0 | 0 | 0 | 0 | 0 | 0 | 0 | 0 | 0 | 0 | 0 | 0 | 0 | 0 | 0 | 0 | 0 | 0
CommercialAllCOM-CircPumps-2021P_V4CircPumps-NR-DHW-Commercial-ECM+Advanced Run Hour ControlsNR | CommercialAll BtypeCircPumps-NR-DHW-Commercial-ECM+Advanced Run Hour ControlsNew to NR | Commercial | All Btype | New to NR | NR | COM-CircPumps-2021P_V4 | CircPumps-NR-DHW-Commercial-ECM+Advanced Run Hour Controls | CircPumps-NR-DHW-Commercial-ECM+Advanced Run Hour Controls | Existing | All | All | All | All | All Commercial | 0% | 100% | 100% | 0% | 1 | 0 | 0 | 0 | 0 | 0 | 0 | 0 | 0 | 0 | 0 | 0 | 0 | 0 | 0 | 0 | 0 | 0 | 0 | 0 | 0 | 0
CommercialOfficeCom-ConnectedThermostats-2021P_V2-C19ConnectedThermostats-Large OffNew | CommercialLarge OffConnectedThermostats-Large OffNew | Commercial | Large Off | New | New | Com-ConnectedThermostats-2021P_V2-C19 | ConnectedThermostats-Large Off | ConnectedThermostats-Large Off | New | Office | All | All | All | Large Off | 0% | 100% | 100% | 0% | 1000000 | 0 | 0 | 0 | 0 | 0 | 0 | 0 | 0 | 0 | 0 | 0 | 0 | 0 | 0 | 0 | 0 | 0 | 0 | 0 | 0 | 0
CommercialOfficeCom-ConnectedThermostats-2021P_V2-C19ConnectedThermostats-Medium OffNew | CommercialMedium OffConnectedThermostats-Medium OffNew | Commercial | Medium Off | New | New | Com-ConnectedThermostats-2021P_V2-C19 | ConnectedThermostats-Medium Off | ConnectedThermostats-Medium Off | New | Office | All | All | All | Medium Off | 0% | 100% | 100% | 0% | 1000000 | 0 | 0 | 0 | 0 | 0 | 0 | 0 | 0 | 0 | 0 | 0 | 0 | 0 | 0 | 0 | 0 | 0 | 0 | 0 | 0 | 0
CommercialOfficeCom-ConnectedThermostats-2021P_V2-C19ConnectedThermostats-Small OffNew | CommercialSmall OffConnectedThermostats-Small OffNew | Commercial | Small Off | New | New | Com-ConnectedThermostats-2021P_V2-C19 | ConnectedThermostats-Small Off | ConnectedThermostats-Small Off | New | Office | All | All | All | Small Off | 0% | 100% | 100% | 0% | 1000000 | 0 | 0 | 0 | 0 | 0 | 0 | 0 | 0 | 0 | 0 | 0 | 0 | 0 | 0 | 0 | 0 | 0 | 0 | 0 | 0 | 0
CommercialRetailCom-ConnectedThermostats-2021P_V2-C19ConnectedThermostats-XLarge RetNew | CommercialXLarge RetConnectedThermostats-XLarge RetNew | Commercial | XLarge Ret | New | New | Com-ConnectedThermostats-2021P_V2-C19 | ConnectedThermostats-XLarge Ret | ConnectedThermostats-XLarge Ret | New | Retail | All | All | All | XLarge Ret | 0% | 100% | 100% | 0% | 1000000 | 0 | 0 | 0 | 0 | 0 | 0 | 0 | 0 | 0 | 0 | 0 | 0 | 0 | 0 | 0 | 0 | 0 | 0 | 0 | 0 | 0
CommercialRetailCom-ConnectedThermostats-2021P_V2-C19ConnectedThermostats-Large RetNew | CommercialLarge RetConnectedThermostats-Large RetNew | Commercial | Large Ret | New | New | Com-ConnectedThermostats-2021P_V2-C19 | ConnectedThermostats-Large Ret | ConnectedThermostats-Large Ret | New | Retail | All | All | All | Large Ret | 0% | 100% | 100% | 0% | 1000000 | 0 | 0 | 0 | 0 | 0 | 0 | 0 | 0 | 0 | 0 | 0 | 0 | 0 | 0 | 0 | 0 | 0 | 0 | 0 | 0 | 0
CommercialRetailCom-ConnectedThermostats-2021P_V2-C19ConnectedThermostats-Medium RetNew | CommercialMedium RetConnectedThermostats-Medium RetNew | Commercial | Medium Ret | New | New | Com-ConnectedThermostats-2021P_V2-C19 | ConnectedThermostats-Medium Ret | ConnectedThermostats-Medium Ret | New | Retail | All | All | All | Medium Ret | 0% | 100% | 100% | 0% | 1000000 | 0 | 0 | 0 | 0 | 0 | 0 | 0 | 0 | 0 | 0 | 0 | 0 | 0 | 0 | 0 | 0 | 0 | 0 | 0 | 0 | 0
CommercialRetailCom-ConnectedThermostats-2021P_V2-C19ConnectedThermostats-Small RetNew | CommercialSmall RetConnectedThermostats-Small RetNew | Commercial | Small Ret | New | New | Com-ConnectedThermostats-2021P_V2-C19 | ConnectedThermostats-Small Ret | ConnectedThermostats-Small Ret | New | Retail | All | All | All | Small Ret | 0% | 100% | 100% | 0% | 1000000 | 0 | 0 | 0 | 0 | 0 | 0 | 0 | 0 | 0 | 0 | 0 | 0 | 0 | 0 | 0 | 0 | 0 | 0 | 0 | 0 | 0
CommercialSchool K-12Com-ConnectedThermostats-2021P_V2-C19ConnectedThermostats-School K-12New | CommercialSchool K-12ConnectedThermostats-School K-12New | Commercial | School K-12 | New | New | Com-ConnectedThermostats-2021P_V2-C19 | ConnectedThermostats-School K-12 | ConnectedThermostats-School K-12 | New | School K-12 | All | All | All | School K-12 | 0% | 100% | 100% | 0% | 1000000 | 0 | 0 | 0 | 0 | 0 | 0 | 0 | 0 | 0 | 0 | 0 | 0 | 0 | 0 | 0 | 0 | 0 | 0 | 0 | 0 | 0
CommercialUniversityCom-ConnectedThermostats-2021P_V2-C19ConnectedThermostats-UniversityNew | CommercialUniversityConnectedThermostats-UniversityNew | Commercial | University | New | New | Com-ConnectedThermostats-2021P_V2-C19 | ConnectedThermostats-University | ConnectedThermostats-University | New | University | All | All | All | University | 0% | 100% | 100% | 0% | 1000000 | 0 | 0 | 0 | 0 | 0 | 0 | 0 | 0 | 0 | 0 | 0 | 0 | 0 | 0 | 0 | 0 | 0 | 0 | 0 | 0 | 0
CommercialWarehouseCom-ConnectedThermostats-2021P_V2-C19ConnectedThermostats-WarehouseNew | CommercialWarehouseConnectedThermostats-WarehouseNew | Commercial | Warehouse | New | New | Com-ConnectedThermostats-2021P_V2-C19 | ConnectedThermostats-Warehouse | ConnectedThermostats-Warehouse | New | Warehouse | All | All | All | Warehouse | 0% | 100% | 100% | 0% | 1000000 | 0 | 0 | 0 | 0 | 0 | 0 | 0 | 0 | 0 | 0 | 0 | 0 | 0 | 0 | 0 | 0 | 0 | 0 | 0 | 0 | 0
CommercialSupermarketCom-ConnectedThermostats-2021P_V2-C19ConnectedThermostats-SupermarketNew | CommercialSupermarketConnectedThermostats-SupermarketNew | Commercial | Supermarket | New | New | Com-ConnectedThermostats-2021P_V2-C19 | ConnectedThermostats-Supermarket | ConnectedThermostats-Supermarket | New | Supermarket | All | All | All | Supermarket | 0% | 100% | 100% | 0% | 1000000 | 0 | 0 | 0 | 0 | 0 | 0 | 0 | 0 | 0 | 0 | 0 | 0 | 0 | 0 | 0 | 0 | 0 | 0 | 0 | 0 | 0
CommercialMiniMartCom-ConnectedThermostats-2021P_V2-C19ConnectedThermostats-MiniMartNew | CommercialMiniMartConnectedThermostats-MiniMartNew | Commercial | MiniMart | New | New | Com-ConnectedThermostats-2021P_V2-C19 | ConnectedThermostats-MiniMart | ConnectedThermostats-MiniMart | New | MiniMart | All | All | All | MiniMart | 0% | 100% | 100% | 0% | 1000000 | 0 | 0 | 0 | 0 | 0 | 0 | 0 | 0 | 0 | 0 | 0 | 0 | 0 | 0 | 0 | 0 | 0 | 0 | 0 | 0 | 0
CommercialRestaurantCom-ConnectedThermostats-2021P_V2-C19ConnectedThermostats-RestaurantNew | CommercialRestaurantConnectedThermostats-RestaurantNew | Commercial | Restaurant | New | New | Com-ConnectedThermostats-2021P_V2-C19 | ConnectedThermostats-Restaurant | ConnectedThermostats-Restaurant | New | Restaurant | All | All | All | Restaurant | 0% | 100% | 100% | 0% | 1000000 | 0 | 0 | 0 | 0 | 0 | 0 | 0 | 0 | 0 | 0 | 0 | 0 | 0 | 0 | 0 | 0 | 0 | 0 | 0 | 0 | 0
CommercialLodgingCom-ConnectedThermostats-2021P_V2-C19ConnectedThermostats-LodgingNew | CommercialLodgingConnectedThermostats-LodgingNew | Commercial | Lodging | New | New | Com-ConnectedThermostats-2021P_V2-C19 | ConnectedThermostats-Lodging | ConnectedThermostats-Lodging | New | Lodging | All | All | All | Lodging | 0% | 100% | 100% | 0% | 1000000 | 0 | 0 | 0 | 0 | 0 | 0 | 0 | 0 | 0 | 0 | 0 | 0 | 0 | 0 | 0 | 0 | 0 | 0 | 0 | 0 | 0
CommercialHospitalCom-ConnectedThermostats-2021P_V2-C19ConnectedThermostats-HospitalNew | CommercialHospitalConnectedThermostats-HospitalNew | Commercial | Hospital | New | New | Com-ConnectedThermostats-2021P_V2-C19 | ConnectedThermostats-Hospital | ConnectedThermostats-Hospital | New | Hospital | All | All | All | Hospital | 0% | 100% | 100% | 0% | 1000000 | 0 | 0 | 0 | 0 | 0 | 0 | 0 | 0 | 0 | 0 | 0 | 0 | 0 | 0 | 0 | 0 | 0 | 0 | 0 | 0 | 0
CommercialResidential CareCom-ConnectedThermostats-2021P_V2-C19ConnectedThermostats-Residential CareNew | CommercialResidential CareConnectedThermostats-Residential CareNew | Commercial | Residential Care | New | New | Com-ConnectedThermostats-2021P_V2-C19 | ConnectedThermostats-Residential Care | ConnectedThermostats-Residential Care | New | Residential Care | All | All | All | Residential Care | 0% | 100% | 100% | 0% | 1000000 | 0 | 0 | 0 | 0 | 0 | 0 | 0 | 0 | 0 | 0 | 0 | 0 | 0 | 0 | 0 | 0 | 0 | 0 | 0 | 0 | 0
CommercialAssemblyCom-ConnectedThermostats-2021P_V2-C19ConnectedThermostats-AssemblyNew | CommercialAssemblyConnectedThermostats-AssemblyNew | Commercial | Assembly | New | New | Com-ConnectedThermostats-2021P_V2-C19 | ConnectedThermostats-Assembly | ConnectedThermostats-Assembly | New | Assembly | All | All | All | Assembly | 0% | 100% | 100% | 0% | 1000000 | 0 | 0 | 0 | 0 | 0 | 0 | 0 | 0 | 0 | 0 | 0 | 0 | 0 | 0 | 0 | 0 | 0 | 0 | 0 | 0 | 0
CommercialOtherCom-ConnectedThermostats-2021P_V2-C19ConnectedThermostats-OtherNew | CommercialOtherConnectedThermostats-OtherNew | Commercial | Other | New | New | Com-ConnectedThermostats-2021P_V2-C19 | ConnectedThermostats-Other | ConnectedThermostats-Other | New | Other | All | All | All | Other | 0% | 100% | 100% | 0% | 1000000 | 0 | 0 | 0 | 0 | 0 | 0 | 0 | 0 | 0 | 0 | 0 | 0 | 0 | 0 | 0 | 0 | 0 | 0 | 0 | 0 | 0
CommercialOfficeCom-ConnectedThermostats-2021P_V2-C19ConnectedThermostats-Large OffRetro | CommercialLarge OffConnectedThermostats-Large OffRetro | Commercial | Large Off | Retro | Retro | Com-ConnectedThermostats-2021P_V2-C19 | ConnectedThermostats-Large Off | ConnectedThermostats-Large Off | Existing | Office | All | All | All | Large Off | 0% | 100% | 100% | 0% | 1000000 | 0 | 0 | 0 | 0 | 0 | 0 | 0 | 0 | 0 | 0 | 0 | 0 | 0 | 0 | 0 | 0 | 0 | 0 | 0 | 0 | 0
CommercialOfficeCom-ConnectedThermostats-2021P_V2-C19ConnectedThermostats-Medium OffRetro | CommercialMedium OffConnectedThermostats-Medium OffRetro | Commercial | Medium Off | Retro | Retro | Com-ConnectedThermostats-2021P_V2-C19 | ConnectedThermostats-Medium Off | ConnectedThermostats-Medium Off | Existing | Office | All | All | All | Medium Off | 0% | 100% | 100% | 0% | 1000000 | 0 | 0 | 0 | 0 | 0 | 0 | 0 | 0 | 0 | 0 | 0 | 0 | 0 | 0 | 0 | 0 | 0 | 0 | 0 | 0 | 0
CommercialOfficeCom-ConnectedThermostats-2021P_V2-C19ConnectedThermostats-Small OffRetro | CommercialSmall OffConnectedThermostats-Small OffRetro | Commercial | Small Off | Retro | Retro | Com-ConnectedThermostats-2021P_V2-C19 | ConnectedThermostats-Small Off | ConnectedThermostats-Small Off | Existing | Office | All | All | All | Small Off | 0% | 100% | 100% | 0% | 1000000 | 0 | 0 | 0 | 0 | 0 | 0 | 0 | 0 | 0 | 0 | 0 | 0 | 0 | 0 | 0 | 0 | 0 | 0 | 0 | 0 | 0
CommercialRetailCom-ConnectedThermostats-2021P_V2-C19ConnectedThermostats-XLarge RetRetro | CommercialXLarge RetConnectedThermostats-XLarge RetRetro | Commercial | XLarge Ret | Retro | Retro | Com-ConnectedThermostats-2021P_V2-C19 | ConnectedThermostats-XLarge Ret | ConnectedThermostats-XLarge Ret | Existing | Retail | All | All | All | XLarge Ret | 0% | 100% | 100% | 0% | 1000000 | 0 | 0 | 0 | 0 | 0 | 0 | 0 | 0 | 0 | 0 | 0 | 0 | 0 | 0 | 0 | 0 | 0 | 0 | 0 | 0 | 0
CommercialRetailCom-ConnectedThermostats-2021P_V2-C19ConnectedThermostats-Large RetRetro | CommercialLarge RetConnectedThermostats-Large RetRetro | Commercial | Large Ret | Retro | Retro | Com-ConnectedThermostats-2021P_V2-C19 | ConnectedThermostats-Large Ret | ConnectedThermostats-Large Ret | Existing | Retail | All | All | All | Large Ret | 0% | 100% | 100% | 0% | 1000000 | 0 | 0 | 0 | 0 | 0 | 0 | 0 | 0 | 0 | 0 | 0 | 0 | 0 | 0 | 0 | 0 | 0 | 0 | 0 | 0 | 0
CommercialRetailCom-ConnectedThermostats-2021P_V2-C19ConnectedThermostats-Medium RetRetro | CommercialMedium RetConnectedThermostats-Medium RetRetro | Commercial | Medium Ret | Retro | Retro | Com-ConnectedThermostats-2021P_V2-C19 | ConnectedThermostats-Medium Ret | ConnectedThermostats-Medium Ret | Existing | Retail | All | All | All | Medium Ret | 0% | 100% | 100% | 0% | 1000000 | 0 | 0 | 0 | 0 | 0 | 0 | 0 | 0 | 0 | 0 | 0 | 0 | 0 | 0 | 0 | 0 | 0 | 0 | 0 | 0 | 0
CommercialRetailCom-ConnectedThermostats-2021P_V2-C19ConnectedThermostats-Small RetRetro | CommercialSmall RetConnectedThermostats-Small RetRetro | Commercial | Small Ret | Retro | Retro | Com-ConnectedThermostats-2021P_V2-C19 | ConnectedThermostats-Small Ret | ConnectedThermostats-Small Ret | Existing | Retail | All | All | All | Small Ret | 0% | 100% | 100% | 0% | 1000000 | 0 | 0 | 0 | 0 | 0 | 0 | 0 | 0 | 0 | 0 | 0 | 0 | 0 | 0 | 0 | 0 | 0 | 0 | 0 | 0 | 0
CommercialSchool K-12Com-ConnectedThermostats-2021P_V2-C19ConnectedThermostats-School K-12Retro | CommercialSchool K-12ConnectedThermostats-School K-12Retro | Commercial | School K-12 | Retro | Retro | Com-ConnectedThermostats-2021P_V2-C19 | ConnectedThermostats-School K-12 | ConnectedThermostats-School K-12 | Existing | School K-12 | All | All | All | School K-12 | 0% | 100% | 100% | 0% | 1000000 | 0 | 0 | 0 | 0 | 0 | 0 | 0 | 0 | 0 | 0 | 0 | 0 | 0 | 0 | 0 | 0 | 0 | 0 | 0 | 0 | 0
CommercialUniversityCom-ConnectedThermostats-2021P_V2-C19ConnectedThermostats-UniversityRetro | CommercialUniversityConnectedThermostats-UniversityRetro | Commercial | University | Retro | Retro | Com-ConnectedThermostats-2021P_V2-C19 | ConnectedThermostats-University | ConnectedThermostats-University | Existing | University | All | All | All | University | 0% | 100% | 100% | 0% | 1000000 | 0 | 0 | 0 | 0 | 0 | 0 | 0 | 0 | 0 | 0 | 0 | 0 | 0 | 0 | 0 | 0 | 0 | 0 | 0 | 0 | 0
CommercialWarehouseCom-ConnectedThermostats-2021P_V2-C19ConnectedThermostats-WarehouseRetro | CommercialWarehouseConnectedThermostats-WarehouseRetro | Commercial | Warehouse | Retro | Retro | Com-ConnectedThermostats-2021P_V2-C19 | ConnectedThermostats-Warehouse | ConnectedThermostats-Warehouse | Existing | Warehouse | All | All | All | Warehouse | 0% | 100% | 100% | 0% | 1000000 | 0 | 0 | 0 | 0 | 0 | 0 | 0 | 0 | 0 | 0 | 0 | 0 | 0 | 0 | 0 | 0 | 0 | 0 | 0 | 0 | 0
CommercialSupermarketCom-ConnectedThermostats-2021P_V2-C19ConnectedThermostats-SupermarketRetro | CommercialSupermarketConnectedThermostats-SupermarketRetro | Commercial | Supermarket | Retro | Retro | Com-ConnectedThermostats-2021P_V2-C19 | ConnectedThermostats-Supermarket | ConnectedThermostats-Supermarket | Existing | Supermarket | All | All | All | Supermarket | 0% | 100% | 100% | 0% | 1000000 | 0 | 0 | 0 | 0 | 0 | 0 | 0 | 0 | 0 | 0 | 0 | 0 | 0 | 0 | 0 | 0 | 0 | 0 | 0 | 0 | 0
CommercialMiniMartCom-ConnectedThermostats-2021P_V2-C19ConnectedThermostats-MiniMartRetro | CommercialMiniMartConnectedThermostats-MiniMartRetro | Commercial | MiniMart | Retro | Retro | Com-ConnectedThermostats-2021P_V2-C19 | ConnectedThermostats-MiniMart | ConnectedThermostats-MiniMart | Existing | MiniMart | All | All | All | MiniMart | 0% | 100% | 100% | 0% | 1000000 | 0 | 0 | 0 | 0 | 0 | 0 | 0 | 0 | 0 | 0 | 0 | 0 | 0 | 0 | 0 | 0 | 0 | 0 | 0 | 0 | 0
CommercialRestaurantCom-ConnectedThermostats-2021P_V2-C19ConnectedThermostats-RestaurantRetro | CommercialRestaurantConnectedThermostats-RestaurantRetro | Commercial | Restaurant | Retro | Retro | Com-ConnectedThermostats-2021P_V2-C19 | ConnectedThermostats-Restaurant | ConnectedThermostats-Restaurant | Existing | Restaurant | All | All | All | Restaurant | 0% | 100% | 100% | 0% | 1000000 | 0 | 0 | 0 | 0 | 0 | 0 | 0 | 0 | 0 | 0 | 0 | 0 | 0 | 0 | 0 | 0 | 0 | 0 | 0 | 0 | 0
CommercialLodgingCom-ConnectedThermostats-2021P_V2-C19ConnectedThermostats-LodgingRetro | CommercialLodgingConnectedThermostats-LodgingRetro | Commercial | Lodging | Retro | Retro | Com-ConnectedThermostats-2021P_V2-C19 | ConnectedThermostats-Lodging | ConnectedThermostats-Lodging | Existing | Lodging | All | All | All | Lodging | 0% | 100% | 100% | 0% | 1000000 | 0 | 0 | 0 | 0 | 0 | 0 | 0 | 0 | 0 | 0 | 0 | 0 | 0 | 0 | 0 | 0 | 0 | 0 | 0 | 0 | 0
CommercialHospitalCom-ConnectedThermostats-2021P_V2-C19ConnectedThermostats-HospitalRetro | CommercialHospitalConnectedThermostats-HospitalRetro | Commercial | Hospital | Retro | Retro | Com-ConnectedThermostats-2021P_V2-C19 | ConnectedThermostats-Hospital | ConnectedThermostats-Hospital | Existing | Hospital | All | All | All | Hospital | 0% | 100% | 100% | 0% | 1000000 | 0 | 0 | 0 | 0 | 0 | 0 | 0 | 0 | 0 | 0 | 0 | 0 | 0 | 0 | 0 | 0 | 0 | 0 | 0 | 0 | 0
CommercialResidential CareCom-ConnectedThermostats-2021P_V2-C19ConnectedThermostats-Residential CareRetro | CommercialResidential CareConnectedThermostats-Residential CareRetro | Commercial | Residential Care | Retro | Retro | Com-ConnectedThermostats-2021P_V2-C19 | ConnectedThermostats-Residential Care | ConnectedThermostats-Residential Care | Existing | Residential Care | All | All | All | Residential Care | 0% | 100% | 100% | 0% | 1000000 | 0 | 0 | 0 | 0 | 0 | 0 | 0 | 0 | 0 | 0 | 0 | 0 | 0 | 0 | 0 | 0 | 0 | 0 | 0 | 0 | 0
CommercialAssemblyCom-ConnectedThermostats-2021P_V2-C19ConnectedThermostats-AssemblyRetro | CommercialAssemblyConnectedThermostats-AssemblyRetro | Commercial | Assembly | Retro | Retro | Com-ConnectedThermostats-2021P_V2-C19 | ConnectedThermostats-Assembly | ConnectedThermostats-Assembly | Existing | Assembly | All | All | All | Assembly | 0% | 100% | 100% | 0% | 1000000 | 0 | 0 | 0 | 0 | 0 | 0 | 0 | 0 | 0 | 0 | 0 | 0 | 0 | 0 | 0 | 0 | 0 | 0 | 0 | 0 | 0
CommercialOtherCom-ConnectedThermostats-2021P_V2-C19ConnectedThermostats-OtherRetro | CommercialOtherConnectedThermostats-OtherRetro | Commercial | Other | Retro | Retro | Com-ConnectedThermostats-2021P_V2-C19 | ConnectedThermostats-Other | ConnectedThermostats-Other | Existing | Other | All | All | All | Other | 0% | 100% | 100% | 0% | 1000000 | 0 | 0 | 0 | 0 | 0 | 0 | 0 | 0 | 0 | 0 | 0 | 0 | 0 | 0 | 0 | 0 | 0 | 0 | 0 | 0 | 0
CommercialOfficeCom-ConnectedThermostats-2021P_V2-C19ConnectedThermostats-Large OffRetro | CommercialLarge OffConnectedThermostats-Large OffNew to Retro | Commercial | Large Off | New to Retro | Retro | Com-ConnectedThermostats-2021P_V2-C19 | ConnectedThermostats-Large Off | ConnectedThermostats-Large Off | Existing | Office | All | All | All | Large Off | 0% | 100% | 100% | 0% | 1000000 | 0 | 0 | 0 | 0 | 0 | 0 | 0 | 0 | 0 | 0 | 0 | 0 | 0 | 0 | 0 | 0 | 0 | 0 | 0 | 0 | 0
CommercialOfficeCom-ConnectedThermostats-2021P_V2-C19ConnectedThermostats-Medium OffRetro | CommercialMedium OffConnectedThermostats-Medium OffNew to Retro | Commercial | Medium Off | New to Retro | Retro | Com-ConnectedThermostats-2021P_V2-C19 | ConnectedThermostats-Medium Off | ConnectedThermostats-Medium Off | Existing | Office | All | All | All | Medium Off | 0% | 100% | 100% | 0% | 1000000 | 0 | 0 | 0 | 0 | 0 | 0 | 0 | 0 | 0 | 0 | 0 | 0 | 0 | 0 | 0 | 0 | 0 | 0 | 0 | 0 | 0
CommercialOfficeCom-ConnectedThermostats-2021P_V2-C19ConnectedThermostats-Small OffRetro | CommercialSmall OffConnectedThermostats-Small OffNew to Retro | Commercial | Small Off | New to Retro | Retro | Com-ConnectedThermostats-2021P_V2-C19 | ConnectedThermostats-Small Off | ConnectedThermostats-Small Off | Existing | Office | All | All | All | Small Off | 0% | 100% | 100% | 0% | 1000000 | 0 | 0 | 0 | 0 | 0 | 0 | 0 | 0 | 0 | 0 | 0 | 0 | 0 | 0 | 0 | 0 | 0 | 0 | 0 | 0 | 0
CommercialRetailCom-ConnectedThermostats-2021P_V2-C19ConnectedThermostats-XLarge RetRetro | CommercialXLarge RetConnectedThermostats-XLarge RetNew to Retro | Commercial | XLarge Ret | New to Retro | Retro | Com-ConnectedThermostats-2021P_V2-C19 | ConnectedThermostats-XLarge Ret | ConnectedThermostats-XLarge Ret | Existing | Retail | All | All | All | XLarge Ret | 0% | 100% | 100% | 0% | 1000000 | 0 | 0 | 0 | 0 | 0 | 0 | 0 | 0 | 0 | 0 | 0 | 0 | 0 | 0 | 0 | 0 | 0 | 0 | 0 | 0 | 0
CommercialRetailCom-ConnectedThermostats-2021P_V2-C19ConnectedThermostats-Large RetRetro | CommercialLarge RetConnectedThermostats-Large RetNew to Retro | Commercial | Large Ret | New to Retro | Retro | Com-ConnectedThermostats-2021P_V2-C19 | ConnectedThermostats-Large Ret | ConnectedThermostats-Large Ret | Existing | Retail | All | All | All | Large Ret | 0% | 100% | 100% | 0% | 1000000 | 0 | 0 | 0 | 0 | 0 | 0 | 0 | 0 | 0 | 0 | 0 | 0 | 0 | 0 | 0 | 0 | 0 | 0 | 0 | 0 | 0
CommercialRetailCom-ConnectedThermostats-2021P_V2-C19ConnectedThermostats-Medium RetRetro | CommercialMedium RetConnectedThermostats-Medium RetNew to Retro | Commercial | Medium Ret | New to Retro | Retro | Com-ConnectedThermostats-2021P_V2-C19 | ConnectedThermostats-Medium Ret | ConnectedThermostats-Medium Ret | Existing | Retail | All | All | All | Medium Ret | 0% | 100% | 100% | 0% | 1000000 | 0 | 0 | 0 | 0 | 0 | 0 | 0 | 0 | 0 | 0 | 0 | 0 | 0 | 0 | 0 | 0 | 0 | 0 | 0 | 0 | 0
CommercialRetailCom-ConnectedThermostats-2021P_V2-C19ConnectedThermostats-Small RetRetro | CommercialSmall RetConnectedThermostats-Small RetNew to Retro | Commercial | Small Ret | New to Retro | Retro | Com-ConnectedThermostats-2021P_V2-C19 | ConnectedThermostats-Small Ret | ConnectedThermostats-Small Ret | Existing | Retail | All | All | All | Small Ret | 0% | 100% | 100% | 0% | 1000000 | 0 | 0 | 0 | 0 | 0 | 0 | 0 | 0 | 0 | 0 | 0 | 0 | 0 | 0 | 0 | 0 | 0 | 0 | 0 | 0 | 0
CommercialSchool K-12Com-ConnectedThermostats-2021P_V2-C19ConnectedThermostats-School K-12Retro | CommercialSchool K-12ConnectedThermostats-School K-12New to Retro | Commercial | School K-12 | New to Retro | Retro | Com-ConnectedThermostats-2021P_V2-C19 | ConnectedThermostats-School K-12 | ConnectedThermostats-School K-12 | Existing | School K-12 | All | All | All | School K-12 | 0% | 100% | 100% | 0% | 1000000 | 0 | 0 | 0 | 0 | 0 | 0 | 0 | 0 | 0 | 0 | 0 | 0 | 0 | 0 | 0 | 0 | 0 | 0 | 0 | 0 | 0
CommercialUniversityCom-ConnectedThermostats-2021P_V2-C19ConnectedThermostats-UniversityRetro | CommercialUniversityConnectedThermostats-UniversityNew to Retro | Commercial | University | New to Retro | Retro | Com-ConnectedThermostats-2021P_V2-C19 | ConnectedThermostats-University | ConnectedThermostats-University | Existing | University | All | All | All | University | 0% | 100% | 100% | 0% | 1000000 | 0 | 0 | 0 | 0 | 0 | 0 | 0 | 0 | 0 | 0 | 0 | 0 | 0 | 0 | 0 | 0 | 0 | 0 | 0 | 0 | 0
CommercialWarehouseCom-ConnectedThermostats-2021P_V2-C19ConnectedThermostats-WarehouseRetro | CommercialWarehouseConnectedThermostats-WarehouseNew to Retro | Commercial | Warehouse | New to Retro | Retro | Com-ConnectedThermostats-2021P_V2-C19 | ConnectedThermostats-Warehouse | ConnectedThermostats-Warehouse | Existing | Warehouse | All | All | All | Warehouse | 0% | 100% | 100% | 0% | 1000000 | 0 | 0 | 0 | 0 | 0 | 0 | 0 | 0 | 0 | 0 | 0 | 0 | 0 | 0 | 0 | 0 | 0 | 0 | 0 | 0 | 0
CommercialSupermarketCom-ConnectedThermostats-2021P_V2-C19ConnectedThermostats-SupermarketRetro | CommercialSupermarketConnectedThermostats-SupermarketNew to Retro | Commercial | Supermarket | New to Retro | Retro | Com-ConnectedThermostats-2021P_V2-C19 | ConnectedThermostats-Supermarket | ConnectedThermostats-Supermarket | Existing | Supermarket | All | All | All | Supermarket | 0% | 100% | 100% | 0% | 1000000 | 0 | 0 | 0 | 0 | 0 | 0 | 0 | 0 | 0 | 0 | 0 | 0 | 0 | 0 | 0 | 0 | 0 | 0 | 0 | 0 | 0
CommercialMiniMartCom-ConnectedThermostats-2021P_V2-C19ConnectedThermostats-MiniMartRetro | CommercialMiniMartConnectedThermostats-MiniMartNew to Retro | Commercial | MiniMart | New to Retro | Retro | Com-ConnectedThermostats-2021P_V2-C19 | ConnectedThermostats-MiniMart | ConnectedThermostats-MiniMart | Existing | MiniMart | All | All | All | MiniMart | 0% | 100% | 100% | 0% | 1000000 | 0 | 0 | 0 | 0 | 0 | 0 | 0 | 0 | 0 | 0 | 0 | 0 | 0 | 0 | 0 | 0 | 0 | 0 | 0 | 0 | 0
CommercialRestaurantCom-ConnectedThermostats-2021P_V2-C19ConnectedThermostats-RestaurantRetro | CommercialRestaurantConnectedThermostats-RestaurantNew to Retro | Commercial | Restaurant | New to Retro | Retro | Com-ConnectedThermostats-2021P_V2-C19 | ConnectedThermostats-Restaurant | ConnectedThermostats-Restaurant | Existing | Restaurant | All | All | All | Restaurant | 0% | 100% | 100% | 0% | 1000000 | 0 | 0 | 0 | 0 | 0 | 0 | 0 | 0 | 0 | 0 | 0 | 0 | 0 | 0 | 0 | 0 | 0 | 0 | 0 | 0 | 0
CommercialLodgingCom-ConnectedThermostats-2021P_V2-C19ConnectedThermostats-LodgingRetro | CommercialLodgingConnectedThermostats-LodgingNew to Retro | Commercial | Lodging | New to Retro | Retro | Com-ConnectedThermostats-2021P_V2-C19 | ConnectedThermostats-Lodging | ConnectedThermostats-Lodging | Existing | Lodging | All | All | All | Lodging | 0% | 100% | 100% | 0% | 1000000 | 0 | 0 | 0 | 0 | 0 | 0 | 0 | 0 | 0 | 0 | 0 | 0 | 0 | 0 | 0 | 0 | 0 | 0 | 0 | 0 | 0
CommercialHospitalCom-ConnectedThermostats-2021P_V2-C19ConnectedThermostats-HospitalRetro | CommercialHospitalConnectedThermostats-HospitalNew to Retro | Commercial | Hospital | New to Retro | Retro | Com-ConnectedThermostats-2021P_V2-C19 | ConnectedThermostats-Hospital | ConnectedThermostats-Hospital | Existing | Hospital | All | All | All | Hospital | 0% | 100% | 100% | 0% | 1000000 | 0 | 0 | 0 | 0 | 0 | 0 | 0 | 0 | 0 | 0 | 0 | 0 | 0 | 0 | 0 | 0 | 0 | 0 | 0 | 0 | 0
CommercialResidential CareCom-ConnectedThermostats-2021P_V2-C19ConnectedThermostats-Residential CareRetro | CommercialResidential CareConnectedThermostats-Residential CareNew to Retro | Commercial | Residential Care | New to Retro | Retro | Com-ConnectedThermostats-2021P_V2-C19 | ConnectedThermostats-Residential Care | ConnectedThermostats-Residential Care | Existing | Residential Care | All | All | All | Residential Care | 0% | 100% | 100% | 0% | 1000000 | 0 | 0 | 0 | 0 | 0 | 0 | 0 | 0 | 0 | 0 | 0 | 0 | 0 | 0 | 0 | 0 | 0 | 0 | 0 | 0 | 0
CommercialAssemblyCom-ConnectedThermostats-2021P_V2-C19ConnectedThermostats-AssemblyRetro | CommercialAssemblyConnectedThermostats-AssemblyNew to Retro | Commercial | Assembly | New to Retro | Retro | Com-ConnectedThermostats-2021P_V2-C19 | ConnectedThermostats-Assembly | ConnectedThermostats-Assembly | Existing | Assembly | All | All | All | Assembly | 0% | 100% | 100% | 0% | 1000000 | 0 | 0 | 0 | 0 | 0 | 0 | 0 | 0 | 0 | 0 | 0 | 0 | 0 | 0 | 0 | 0 | 0 | 0 | 0 | 0 | 0
CommercialOtherCom-ConnectedThermostats-2021P_V2-C19ConnectedThermostats-OtherRetro | CommercialOtherConnectedThermostats-OtherNew to Retro | Commercial | Other | New to Retro | Retro | Com-ConnectedThermostats-2021P_V2-C19 | ConnectedThermostats-Other | ConnectedThermostats-Other | Existing | Other | All | All | All | Other | 0% | 100% | 100% | 0% | 1000000 | 0 | 0 | 0 | 0 | 0 | 0 | 0 | 0 | 0 | 0 | 0 | 0 | 0 | 0 | 0 | 0 | 0 | 0 | 0 | 0 | 0
CommercialOfficeCom-EM-2021P_V4-C19Commercial EM-Large Off-NewNew | CommercialLarge OffCommercial EM-Large Off-NewNew | Commercial | Large Off | New | New | Com-EM-2021P_V4-C19 | Commercial EM-Large Off-New | Commercial EM-Large Off-New | New | Office | All | All | All | Large Off | 0% | 100% | 100% | 0% | 1000000 | 0 | 0 | 0 | 0 | 0 | 0 | 0 | 0 | 0 | 0 | 0 | 0 | 0 | 0 | 0 | 0 | 0 | 0 | 0 | 0 | 0
CommercialOfficeCom-EM-2021P_V4-C19Commercial EM-Medium Off-NewNew | CommercialMedium OffCommercial EM-Medium Off-NewNew | Commercial | Medium Off | New | New | Com-EM-2021P_V4-C19 | Commercial EM-Medium Off-New | Commercial EM-Medium Off-New | New | Office | All | All | All | Medium Off | 0% | 100% | 100% | 0% | 1000000 | 0 | 0 | 0 | 0 | 0 | 0 | 0 | 0 | 0 | 0 | 0 | 0 | 0 | 0 | 0 | 0 | 0 | 0 | 0 | 0 | 0
CommercialOfficeCom-EM-2021P_V4-C19Commercial EM-Small Off-NewNew | CommercialSmall OffCommercial EM-Small Off-NewNew | Commercial | Small Off | New | New | Com-EM-2021P_V4-C19 | Commercial EM-Small Off-New | Commercial EM-Small Off-New | New | Office | All | All | All | Small Off | 0% | 100% | 100% | 0% | 1000000 | 0 | 0 | 0 | 0 | 0 | 0 | 0 | 0 | 0 | 0 | 0 | 0 | 0 | 0 | 0 | 0 | 0 | 0 | 0 | 0 | 0
CommercialRetailCom-EM-2021P_V4-C19Commercial EM-XLarge Ret-NewNew | CommercialXLarge RetCommercial EM-XLarge Ret-NewNew | Commercial | XLarge Ret | New | New | Com-EM-2021P_V4-C19 | Commercial EM-XLarge Ret-New | Commercial EM-XLarge Ret-New | New | Retail | All | All | All | XLarge Ret | 0% | 100% | 100% | 0% | 1000000 | 0 | 0 | 0 | 0 | 0 | 0 | 0 | 0 | 0 | 0 | 0 | 0 | 0 | 0 | 0 | 0 | 0 | 0 | 0 | 0 | 0
CommercialRetailCom-EM-2021P_V4-C19Commercial EM-Large Ret-NewNew | CommercialLarge RetCommercial EM-Large Ret-NewNew | Commercial | Large Ret | New | New | Com-EM-2021P_V4-C19 | Commercial EM-Large Ret-New | Commercial EM-Large Ret-New | New | Retail | All | All | All | Large Ret | 0% | 100% | 100% | 0% | 1000000 | 0 | 0 | 0 | 0 | 0 | 0 | 0 | 0 | 0 | 0 | 0 | 0 | 0 | 0 | 0 | 0 | 0 | 0 | 0 | 0 | 0
CommercialRetailCom-EM-2021P_V4-C19Commercial EM-Medium Ret-NewNew | CommercialMedium RetCommercial EM-Medium Ret-NewNew | Commercial | Medium Ret | New | New | Com-EM-2021P_V4-C19 | Commercial EM-Medium Ret-New | Commercial EM-Medium Ret-New | New | Retail | All | All | All | Medium Ret | 0% | 100% | 100% | 0% | 1000000 | 0 | 0 | 0 | 0 | 0 | 0 | 0 | 0 | 0 | 0 | 0 | 0 | 0 | 0 | 0 | 0 | 0 | 0 | 0 | 0 | 0
CommercialRetailCom-EM-2021P_V4-C19Commercial EM-Small Ret-NewNew | CommercialSmall RetCommercial EM-Small Ret-NewNew | Commercial | Small Ret | New | New | Com-EM-2021P_V4-C19 | Commercial EM-Small Ret-New | Commercial EM-Small Ret-New | New | Retail | All | All | All | Small Ret | 0% | 100% | 100% | 0% | 1000000 | 0 | 0 | 0 | 0 | 0 | 0 | 0 | 0 | 0 | 0 | 0 | 0 | 0 | 0 | 0 | 0 | 0 | 0 | 0 | 0 | 0
CommercialSchool K-12Com-EM-2021P_V4-C19Commercial EM-School K-12-NewNew | CommercialSchool K-12Commercial EM-School K-12-NewNew | Commercial | School K-12 | New | New | Com-EM-2021P_V4-C19 | Commercial EM-School K-12-New | Commercial EM-School K-12-New | New | School K-12 | All | All | All | School K-12 | 0% | 100% | 100% | 0% | 1000000 | 0 | 0 | 0 | 0 | 0 | 0 | 0 | 0 | 0 | 0 | 0 | 0 | 0 | 0 | 0 | 0 | 0 | 0 | 0 | 0 | 0
CommercialUniversityCom-EM-2021P_V4-C19Commercial EM-University-NewNew | CommercialUniversityCommercial EM-University-NewNew | Commercial | University | New | New | Com-EM-2021P_V4-C19 | Commercial EM-University-New | Commercial EM-University-New | New | University | All | All | All | University | 0% | 100% | 100% | 0% | 1000000 | 0 | 0 | 0 | 0 | 0 | 0 | 0 | 0 | 0 | 0 | 0 | 0 | 0 | 0 | 0 | 0 | 0 | 0 | 0 | 0 | 0
CommercialWarehouseCom-EM-2021P_V4-C19Commercial EM-Warehouse-NewNew | CommercialWarehouseCommercial EM-Warehouse-NewNew | Commercial | Warehouse | New | New | Com-EM-2021P_V4-C19 | Commercial EM-Warehouse-New | Commercial EM-Warehouse-New | New | Warehouse | All | All | All | Warehouse | 0% | 100% | 100% | 0% | 1000000 | 0 | 0 | 0 | 0 | 0 | 0 | 0 | 0 | 0 | 0 | 0 | 0 | 0 | 0 | 0 | 0 | 0 | 0 | 0 | 0 | 0
CommercialSupermarketCom-EM-2021P_V4-C19Commercial EM-Supermarket-NewNew | CommercialSupermarketCommercial EM-Supermarket-NewNew | Commercial | Supermarket | New | New | Com-EM-2021P_V4-C19 | Commercial EM-Supermarket-New | Commercial EM-Supermarket-New | New | Supermarket | All | All | All | Supermarket | 0% | 100% | 100% | 0% | 1000000 | 0 | 0 | 0 | 0 | 0 | 0 | 0 | 0 | 0 | 0 | 0 | 0 | 0 | 0 | 0 | 0 | 0 | 0 | 0 | 0 | 0
CommercialMiniMartCom-EM-2021P_V4-C19Commercial EM-MiniMart-NewNew | CommercialMiniMartCommercial EM-MiniMart-NewNew | Commercial | MiniMart | New | New | Com-EM-2021P_V4-C19 | Commercial EM-MiniMart-New | Commercial EM-MiniMart-New | New | MiniMart | All | All | All | MiniMart | 0% | 100% | 100% | 0% | 1000000 | 0 | 0 | 0 | 0 | 0 | 0 | 0 | 0 | 0 | 0 | 0 | 0 | 0 | 0 | 0 | 0 | 0 | 0 | 0 | 0 | 0
CommercialRestaurantCom-EM-2021P_V4-C19Commercial EM-Restaurant-NewNew | CommercialRestaurantCommercial EM-Restaurant-NewNew | Commercial | Restaurant | New | New | Com-EM-2021P_V4-C19 | Commercial EM-Restaurant-New | Commercial EM-Restaurant-New | New | Restaurant | All | All | All | Restaurant | 0% | 100% | 100% | 0% | 1000000 | 0 | 0 | 0 | 0 | 0 | 0 | 0 | 0 | 0 | 0 | 0 | 0 | 0 | 0 | 0 | 0 | 0 | 0 | 0 | 0 | 0
CommercialLodgingCom-EM-2021P_V4-C19Commercial EM-Lodging-NewNew | CommercialLodgingCommercial EM-Lodging-NewNew | Commercial | Lodging | New | New | Com-EM-2021P_V4-C19 | Commercial EM-Lodging-New | Commercial EM-Lodging-New | New | Lodging | All | All | All | Lodging | 0% | 100% | 100% | 0% | 1000000 | 0 | 0 | 0 | 0 | 0 | 0 | 0 | 0 | 0 | 0 | 0 | 0 | 0 | 0 | 0 | 0 | 0 | 0 | 0 | 0 | 0
CommercialHospitalCom-EM-2021P_V4-C19Commercial EM-Hospital-NewNew | CommercialHospitalCommercial EM-Hospital-NewNew | Commercial | Hospital | New | New | Com-EM-2021P_V4-C19 | Commercial EM-Hospital-New | Commercial EM-Hospital-New | New | Hospital | All | All | All | Hospital | 0% | 100% | 100% | 0% | 1000000 | 0 | 0 | 0 | 0 | 0 | 0 | 0 | 0 | 0 | 0 | 0 | 0 | 0 | 0 | 0 | 0 | 0 | 0 | 0 | 0 | 0
CommercialResidential CareCom-EM-2021P_V4-C19Commercial EM-Residential Care-NewNew | CommercialResidential CareCommercial EM-Residential Care-NewNew | Commercial | Residential Care | New | New | Com-EM-2021P_V4-C19 | Commercial EM-Residential Care-New | Commercial EM-Residential Care-New | New | Residential Care | All | All | All | Residential Care | 0% | 100% | 100% | 0% | 1000000 | 0 | 0 | 0 | 0 | 0 | 0 | 0 | 0 | 0 | 0 | 0 | 0 | 0 | 0 | 0 | 0 | 0 | 0 | 0 | 0 | 0
CommercialAssemblyCom-EM-2021P_V4-C19Commercial EM-Assembly-NewNew | CommercialAssemblyCommercial EM-Assembly-NewNew | Commercial | Assembly | New | New | Com-EM-2021P_V4-C19 | Commercial EM-Assembly-New | Commercial EM-Assembly-New | New | Assembly | All | All | All | Assembly | 0% | 100% | 100% | 0% | 1000000 | 0 | 0 | 0 | 0 | 0 | 0 | 0 | 0 | 0 | 0 | 0 | 0 | 0 | 0 | 0 | 0 | 0 | 0 | 0 | 0 | 0
CommercialOtherCom-EM-2021P_V4-C19Commercial EM-Other-NewNew | CommercialOtherCommercial EM-Other-NewNew | Commercial | Other | New | New | Com-EM-2021P_V4-C19 | Commercial EM-Other-New | Commercial EM-Other-New | New | Other | All | All | All | Other | 0% | 100% | 100% | 0% | 1000000 | 0 | 0 | 0 | 0 | 0 | 0 | 0 | 0 | 0 | 0 | 0 | 0 | 0 | 0 | 0 | 0 | 0 | 0 | 0 | 0 | 0
CommercialOfficeCom-EM-2021P_V4-C19Commercial EM-Large Off-RetroRetro | CommercialLarge OffCommercial EM-Large Off-RetroRetro | Commercial | Large Off | Retro | Retro | Com-EM-2021P_V4-C19 | Commercial EM-Large Off-Retro | Commercial EM-Large Off-Retro | Existing | Office | All | All | All | Large Off | 0% | 100% | 100% | 0% | 1000000 | 0 | 0 | 0 | 0 | 0 | 0 | 0 | 0 | 0 | 0 | 0 | 0 | 0 | 0 | 0 | 0 | 0 | 0 | 0 | 0 | 0
CommercialOfficeCom-EM-2021P_V4-C19Commercial EM-Medium Off-RetroRetro | CommercialMedium OffCommercial EM-Medium Off-RetroRetro | Commercial | Medium Off | Retro | Retro | Com-EM-2021P_V4-C19 | Commercial EM-Medium Off-Retro | Commercial EM-Medium Off-Retro | Existing | Office | All | All | All | Medium Off | 0% | 100% | 100% | 0% | 1000000 | 0 | 0 | 0 | 0 | 0 | 0 | 0 | 0 | 0 | 0 | 0 | 0 | 0 | 0 | 0 | 0 | 0 | 0 | 0 | 0 | 0
CommercialOfficeCom-EM-2021P_V4-C19Commercial EM-Small Off-RetroRetro | CommercialSmall OffCommercial EM-Small Off-RetroRetro | Commercial | Small Off | Retro | Retro | Com-EM-2021P_V4-C19 | Commercial EM-Small Off-Retro | Commercial EM-Small Off-Retro | Existing | Office | All | All | All | Small Off | 0% | 100% | 100% | 0% | 1000000 | 0 | 0 | 0 | 0 | 0 | 0 | 0 | 0 | 0 | 0 | 0 | 0 | 0 | 0 | 0 | 0 | 0 | 0 | 0 | 0 | 0
CommercialRetailCom-EM-2021P_V4-C19Commercial EM-XLarge Ret-RetroRetro | CommercialXLarge RetCommercial EM-XLarge Ret-RetroRetro | Commercial | XLarge Ret | Retro | Retro | Com-EM-2021P_V4-C19 | Commercial EM-XLarge Ret-Retro | Commercial EM-XLarge Ret-Retro | Existing | Retail | All | All | All | XLarge Ret | 0% | 100% | 100% | 0% | 1000000 | 0 | 0 | 0 | 0 | 0 | 0 | 0 | 0 | 0 | 0 | 0 | 0 | 0 | 0 | 0 | 0 | 0 | 0 | 0 | 0 | 0
CommercialRetailCom-EM-2021P_V4-C19Commercial EM-Large Ret-RetroRetro | CommercialLarge RetCommercial EM-Large Ret-RetroRetro | Commercial | Large Ret | Retro | Retro | Com-EM-2021P_V4-C19 | Commercial EM-Large Ret-Retro | Commercial EM-Large Ret-Retro | Existing | Retail | All | All | All | Large Ret | 0% | 100% | 100% | 0% | 1000000 | 0 | 0 | 0 | 0 | 0 | 0 | 0 | 0 | 0 | 0 | 0 | 0 | 0 | 0 | 0 | 0 | 0 | 0 | 0 | 0 | 0
CommercialRetailCom-EM-2021P_V4-C19Commercial EM-Medium Ret-RetroRetro | CommercialMedium RetCommercial EM-Medium Ret-RetroRetro | Commercial | Medium Ret | Retro | Retro | Com-EM-2021P_V4-C19 | Commercial EM-Medium Ret-Retro | Commercial EM-Medium Ret-Retro | Existing | Retail | All | All | All | Medium Ret | 0% | 100% | 100% | 0% | 1000000 | 0 | 0 | 0 | 0 | 0 | 0 | 0 | 0 | 0 | 0 | 0 | 0 | 0 | 0 | 0 | 0 | 0 | 0 | 0 | 0 | 0
CommercialRetailCom-EM-2021P_V4-C19Commercial EM-Small Ret-RetroRetro | CommercialSmall RetCommercial EM-Small Ret-RetroRetro | Commercial | Small Ret | Retro | Retro | Com-EM-2021P_V4-C19 | Commercial EM-Small Ret-Retro | Commercial EM-Small Ret-Retro | Existing | Retail | All | All | All | Small Ret | 0% | 100% | 100% | 0% | 1000000 | 0 | 0 | 0 | 0 | 0 | 0 | 0 | 0 | 0 | 0 | 0 | 0 | 0 | 0 | 0 | 0 | 0 | 0 | 0 | 0 | 0
CommercialSchool K-12Com-EM-2021P_V4-C19Commercial EM-School K-12-RetroRetro | CommercialSchool K-12Commercial EM-School K-12-RetroRetro | Commercial | School K-12 | Retro | Retro | Com-EM-2021P_V4-C19 | Commercial EM-School K-12-Retro | Commercial EM-School K-12-Retro | Existing | School K-12 | All | All | All | School K-12 | 0% | 100% | 100% | 0% | 1000000 | 0 | 0 | 0 | 0 | 0 | 0 | 0 | 0 | 0 | 0 | 0 | 0 | 0 | 0 | 0 | 0 | 0 | 0 | 0 | 0 | 0
CommercialUniversityCom-EM-2021P_V4-C19Commercial EM-University-RetroRetro | CommercialUniversityCommercial EM-University-RetroRetro | Commercial | University | Retro | Retro | Com-EM-2021P_V4-C19 | Commercial EM-University-Retro | Commercial EM-University-Retro | Existing | University | All | All | All | School K-12 | 0% | 100% | 100% | 0% | 1000000 | 0 | 0 | 0 | 0 | 0 | 0 | 0 | 0 | 0 | 0 | 0 | 0 | 0 | 0 | 0 | 0 | 0 | 0 | 0 | 0 | 0
CommercialWarehouseCom-EM-2021P_V4-C19Commercial EM-Warehouse-RetroRetro | CommercialWarehouseCommercial EM-Warehouse-RetroRetro | Commercial | Warehouse | Retro | Retro | Com-EM-2021P_V4-C19 | Commercial EM-Warehouse-Retro | Commercial EM-Warehouse-Retro | Existing | Warehouse | All | All | All | All Commercial | 0% | 100% | 100% | 0% | 1000000 | 0 | 0 | 0 | 0 | 0 | 0 | 0 | 0 | 0 | 0 | 0 | 0 | 0 | 0 | 0 | 0 | 0 | 0 | 0 | 0 | 0
CommercialSupermarketCom-EM-2021P_V4-C19Commercial EM-Supermarket-RetroRetro | CommercialSupermarketCommercial EM-Supermarket-RetroRetro | Commercial | Supermarket | Retro | Retro | Com-EM-2021P_V4-C19 | Commercial EM-Supermarket-Retro | Commercial EM-Supermarket-Retro | Existing | Supermarket | All | All | All | All Commercial | 0% | 100% | 100% | 0% | 1000000 | 0 | 0 | 0 | 0 | 0 | 0 | 0 | 0 | 0 | 0 | 0 | 0 | 0 | 0 | 0 | 0 | 0 | 0 | 0 | 0 | 0
CommercialMiniMartCom-EM-2021P_V4-C19Commercial EM-MiniMart-RetroRetro | CommercialMiniMartCommercial EM-MiniMart-RetroRetro | Commercial | MiniMart | Retro | Retro | Com-EM-2021P_V4-C19 | Commercial EM-MiniMart-Retro | Commercial EM-MiniMart-Retro | Existing | MiniMart | All | All | All | All Commercial | 0% | 100% | 100% | 0% | 1000000 | 0 | 0 | 0 | 0 | 0 | 0 | 0 | 0 | 0 | 0 | 0 | 0 | 0 | 0 | 0 | 0 | 0 | 0 | 0 | 0 | 0
CommercialRestaurantCom-EM-2021P_V4-C19Commercial EM-Restaurant-RetroRetro | CommercialRestaurantCommercial EM-Restaurant-RetroRetro | Commercial | Restaurant | Retro | Retro | Com-EM-2021P_V4-C19 | Commercial EM-Restaurant-Retro | Commercial EM-Restaurant-Retro | Existing | Restaurant | All | All | All | School K-12 | 0% | 100% | 100% | 0% | 1000000 | 0 | 0 | 0 | 0 | 0 | 0 | 0 | 0 | 0 | 0 | 0 | 0 | 0 | 0 | 0 | 0 | 0 | 0 | 0 | 0 | 0
CommercialLodgingCom-EM-2021P_V4-C19Commercial EM-Lodging-RetroRetro | CommercialLodgingCommercial EM-Lodging-RetroRetro | Commercial | Lodging | Retro | Retro | Com-EM-2021P_V4-C19 | Commercial EM-Lodging-Retro | Commercial EM-Lodging-Retro | Existing | Lodging | All | All | All | All Commercial | 0% | 100% | 100% | 0% | 1000000 | 0 | 0 | 0 | 0 | 0 | 0 | 0 | 0 | 0 | 0 | 0 | 0 | 0 | 0 | 0 | 0 | 0 | 0 | 0 | 0 | 0
CommercialHospitalCom-EM-2021P_V4-C19Commercial EM-Hospital-RetroRetro | CommercialHospitalCommercial EM-Hospital-RetroRetro | Commercial | Hospital | Retro | Retro | Com-EM-2021P_V4-C19 | Commercial EM-Hospital-Retro | Commercial EM-Hospital-Retro | Existing | Hospital | All | All | All | All Commercial | 0% | 100% | 100% | 0% | 1000000 | 0 | 0 | 0 | 0 | 0 | 0 | 0 | 0 | 0 | 0 | 0 | 0 | 0 | 0 | 0 | 0 | 0 | 0 | 0 | 0 | 0
CommercialResidential CareCom-EM-2021P_V4-C19Commercial EM-Residential Care-RetroRetro | CommercialResidential CareCommercial EM-Residential Care-RetroRetro | Commercial | Residential Care | Retro | Retro | Com-EM-2021P_V4-C19 | Commercial EM-Residential Care-Retro | Commercial EM-Residential Care-Retro | Existing | Residential Care | All | All | All | All Commercial | 0% | 100% | 100% | 0% | 1000000 | 0 | 0 | 0 | 0 | 0 | 0 | 0 | 0 | 0 | 0 | 0 | 0 | 0 | 0 | 0 | 0 | 0 | 0 | 0 | 0 | 0
CommercialAssemblyCom-EM-2021P_V4-C19Commercial EM-Assembly-RetroRetro | CommercialAssemblyCommercial EM-Assembly-RetroRetro | Commercial | Assembly | Retro | Retro | Com-EM-2021P_V4-C19 | Commercial EM-Assembly-Retro | Commercial EM-Assembly-Retro | Existing | Assembly | All | All | All | School K-12 | 0% | 100% | 100% | 0% | 1000000 | 0 | 0 | 0 | 0 | 0 | 0 | 0 | 0 | 0 | 0 | 0 | 0 | 0 | 0 | 0 | 0 | 0 | 0 | 0 | 0 | 0
CommercialOtherCom-EM-2021P_V4-C19Commercial EM-Other-RetroRetro | CommercialOtherCommercial EM-Other-RetroRetro | Commercial | Other | Retro | Retro | Com-EM-2021P_V4-C19 | Commercial EM-Other-Retro | Commercial EM-Other-Retro | Existing | Other | All | All | All | All Commercial | 0% | 100% | 100% | 0% | 1000000 | 0 | 0 | 0 | 0 | 0 | 0 | 0 | 0 | 0 | 0 | 0 | 0 | 0 | 0 | 0 | 0 | 0 | 0 | 0 | 0 | 0
CommercialOtherCom-EngBlockHeatCtrl_V3Wall-Mounted Vehicle Engine Block Heater Control_School Bus_HZ1Retro | CommercialOtherWall-Mounted Vehicle Engine Block Heater Control_School Bus_HZ1Retro | Commercial | Other | Retro | Retro | Com-EngBlockHeatCtrl_V3 | Wall-Mounted Vehicle Engine Block Heater Control_School Bus_HZ1 | Wall-Mounted Vehicle Engine Block Heater Control_School Bus_HZ1 | Existing | Other | HZ1 | All | All | All Commercial | 0% | 75% | 0% | 0% | 1 | 0 | 0 | 0 | 0 | 0 | 0 | 0 | 0 | 0 | 0 | 0 | 0 | 0 | 0 | 0 | 0 | 0 | 0 | 0 | 0 | 0
CommercialOtherCom-EngBlockHeatCtrl_V3Wall-Mounted Vehicle Engine Block Heater Control_Delivery_HZ1Retro | CommercialOtherWall-Mounted Vehicle Engine Block Heater Control_Delivery_HZ1Retro | Commercial | Other | Retro | Retro | Com-EngBlockHeatCtrl_V3 | Wall-Mounted Vehicle Engine Block Heater Control_Delivery_HZ1 | Wall-Mounted Vehicle Engine Block Heater Control_Delivery_HZ1 | Existing | Other | HZ1 | All | All | All Commercial | 0% | 75% | 0% | 0% | 1 | 0 | 0 | 0 | 0 | 0 | 0 | 0 | 0 | 0 | 0 | 0 | 0 | 0 | 0 | 0 | 0 | 0 | 0 | 0 | 0 | 0
CommercialOtherCom-EngBlockHeatCtrl_V3Wall-Mounted Vehicle Engine Block Heater Control_Mass Transit_HZ1Retro | CommercialOtherWall-Mounted Vehicle Engine Block Heater Control_Mass Transit_HZ1Retro | Commercial | Other | Retro | Retro | Com-EngBlockHeatCtrl_V3 | Wall-Mounted Vehicle Engine Block Heater Control_Mass Transit_HZ1 | Wall-Mounted Vehicle Engine Block Heater Control_Mass Transit_HZ1 | Existing | Other | HZ1 | All | All | School K-12 | 0% | 75% | 0% | 0% | 1 | 0 | 0 | 0 | 0 | 0 | 0 | 0 | 0 | 0 | 0 | 0 | 0 | 0 | 0 | 0 | 0 | 0 | 0 | 0 | 0 | 0
CommercialOtherCom-EngBlockHeatCtrl_V3Wall-Mounted Vehicle Engine Block Heater Control_Residential_HZ1Retro | CommercialOtherWall-Mounted Vehicle Engine Block Heater Control_Residential_HZ1Retro | Commercial | Other | Retro | Retro | Com-EngBlockHeatCtrl_V3 | Wall-Mounted Vehicle Engine Block Heater Control_Residential_HZ1 | Wall-Mounted Vehicle Engine Block Heater Control_Residential_HZ1 | Existing | Other | HZ1 | All | All | All Commercial | 0% | 75% | 0% | 0% | 1 | 0 | 0 | 0 | 0 | 0 | 0 | 0 | 0 | 0 | 0 | 0 | 0 | 0 | 0 | 0 | 0 | 0 | 0 | 0 | 0 | 0
CommercialOtherCom-EngBlockHeatCtrl_V3Wall-Mounted Vehicle Engine Block Heater Control_School Bus_HZ2Retro | CommercialOtherWall-Mounted Vehicle Engine Block Heater Control_School Bus_HZ2Retro | Commercial | Other | Retro | Retro | Com-EngBlockHeatCtrl_V3 | Wall-Mounted Vehicle Engine Block Heater Control_School Bus_HZ2 | Wall-Mounted Vehicle Engine Block Heater Control_School Bus_HZ2 | Existing | Other | HZ2 | All | All | All Commercial | 0% | 15% | 0% | 0% | 1 | 0 | 0 | 0 | 0 | 0 | 0 | 0 | 0 | 0 | 0 | 0 | 0 | 0 | 0 | 0 | 0 | 0 | 0 | 0 | 0 | 0
CommercialOtherCom-EngBlockHeatCtrl_V3Wall-Mounted Vehicle Engine Block Heater Control_Delivery_HZ2Retro | CommercialOtherWall-Mounted Vehicle Engine Block Heater Control_Delivery_HZ2Retro | Commercial | Other | Retro | Retro | Com-EngBlockHeatCtrl_V3 | Wall-Mounted Vehicle Engine Block Heater Control_Delivery_HZ2 | Wall-Mounted Vehicle Engine Block Heater Control_Delivery_HZ2 | Existing | Other | HZ2 | All | All | All Commercial | 0% | 15% | 0% | 0% | 1 | 0 | 0 | 0 | 0 | 0 | 0 | 0 | 0 | 0 | 0 | 0 | 0 | 0 | 0 | 0 | 0 | 0 | 0 | 0 | 0 | 0
CommercialOtherCom-EngBlockHeatCtrl_V3Wall-Mounted Vehicle Engine Block Heater Control_Mass Transit_HZ2Retro | CommercialOtherWall-Mounted Vehicle Engine Block Heater Control_Mass Transit_HZ2Retro | Commercial | Other | Retro | Retro | Com-EngBlockHeatCtrl_V3 | Wall-Mounted Vehicle Engine Block Heater Control_Mass Transit_HZ2 | Wall-Mounted Vehicle Engine Block Heater Control_Mass Transit_HZ2 | Existing | Other | HZ2 | All | All | School K-12 | 0% | 15% | 0% | 0% | 1 | 0 | 0 | 0 | 0 | 0 | 0 | 0 | 0 | 0 | 0 | 0 | 0 | 0 | 0 | 0 | 0 | 0 | 0 | 0 | 0 | 0
CommercialOtherCom-EngBlockHeatCtrl_V3Wall-Mounted Vehicle Engine Block Heater Control_Residential_HZ2Retro | CommercialOtherWall-Mounted Vehicle Engine Block Heater Control_Residential_HZ2Retro | Commercial | Other | Retro | Retro | Com-EngBlockHeatCtrl_V3 | Wall-Mounted Vehicle Engine Block Heater Control_Residential_HZ2 | Wall-Mounted Vehicle Engine Block Heater Control_Residential_HZ2 | Existing | Other | HZ2 | All | All | All Commercial | 0% | 15% | 0% | 0% | 1 | 0 | 0 | 0 | 0 | 0 | 0 | 0 | 0 | 0 | 0 | 0 | 0 | 0 | 0 | 0 | 0 | 0 | 0 | 0 | 0 | 0
CommercialOtherCom-EngBlockHeatCtrl_V3Wall-Mounted Vehicle Engine Block Heater Control_School Bus_HZ3Retro | CommercialOtherWall-Mounted Vehicle Engine Block Heater Control_School Bus_HZ3Retro | Commercial | Other | Retro | Retro | Com-EngBlockHeatCtrl_V3 | Wall-Mounted Vehicle Engine Block Heater Control_School Bus_HZ3 | Wall-Mounted Vehicle Engine Block Heater Control_School Bus_HZ3 | Existing | Other | HZ3 | All | All | All Commercial | 0% | 10% | 0% | 0% | 1 | 0 | 0 | 0 | 0 | 0 | 0 | 0 | 0 | 0 | 0 | 0 | 0 | 0 | 0 | 0 | 0 | 0 | 0 | 0 | 0 | 0
CommercialOtherCom-EngBlockHeatCtrl_V3Wall-Mounted Vehicle Engine Block Heater Control_Delivery_HZ3Retro | CommercialOtherWall-Mounted Vehicle Engine Block Heater Control_Delivery_HZ3Retro | Commercial | Other | Retro | Retro | Com-EngBlockHeatCtrl_V3 | Wall-Mounted Vehicle Engine Block Heater Control_Delivery_HZ3 | Wall-Mounted Vehicle Engine Block Heater Control_Delivery_HZ3 | Existing | Other | HZ3 | All | All | All Commercial | 0% | 10% | 0% | 0% | 1 | 0 | 0 | 0 | 0 | 0 | 0 | 0 | 0 | 0 | 0 | 0 | 0 | 0 | 0 | 0 | 0 | 0 | 0 | 0 | 0 | 0
CommercialOtherCom-EngBlockHeatCtrl_V3Wall-Mounted Vehicle Engine Block Heater Control_Mass Transit_HZ3Retro | CommercialOtherWall-Mounted Vehicle Engine Block Heater Control_Mass Transit_HZ3Retro | Commercial | Other | Retro | Retro | Com-EngBlockHeatCtrl_V3 | Wall-Mounted Vehicle Engine Block Heater Control_Mass Transit_HZ3 | Wall-Mounted Vehicle Engine Block Heater Control_Mass Transit_HZ3 | Existing | Other | HZ3 | All | All | School K-12 | 0% | 10% | 0% | 0% | 1 | 0 | 0 | 0 | 0 | 0 | 0 | 0 | 0 | 0 | 0 | 0 | 0 | 0 | 0 | 0 | 0 | 0 | 0 | 0 | 0 | 0
CommercialOtherCom-EngBlockHeatCtrl_V3Wall-Mounted Vehicle Engine Block Heater Control_Residential_HZ3Retro | CommercialOtherWall-Mounted Vehicle Engine Block Heater Control_Residential_HZ3Retro | Commercial | Other | Retro | Retro | Com-EngBlockHeatCtrl_V3 | Wall-Mounted Vehicle Engine Block Heater Control_Residential_HZ3 | Wall-Mounted Vehicle Engine Block Heater Control_Residential_HZ3 | Existing | Other | HZ3 | All | All | All Commercial | 0% | 10% | 0% | 0% | 1 | 0 | 0 | 0 | 0 | 0 | 0 | 0 | 0 | 0 | 0 | 0 | 0 | 0 | 0 | 0 | 0 | 0 | 0 | 0 | 0 | 0
CommercialOtherCom-EngBlockHeatCtrl_V3Engine-Mounted Vehicle Engine Block Heater Control_School Bus_HZ1Retro | CommercialOtherEngine-Mounted Vehicle Engine Block Heater Control_School Bus_HZ1Retro | Commercial | Other | Retro | Retro | Com-EngBlockHeatCtrl_V3 | Engine-Mounted Vehicle Engine Block Heater Control_School Bus_HZ1 | Engine-Mounted Vehicle Engine Block Heater Control_School Bus_HZ1 | Existing | Other | HZ1 | All | All | All Commercial | 0% | 75% | 0% | 0% | 1 | 0 | 0 | 0 | 0 | 0 | 0 | 0 | 0 | 0 | 0 | 0 | 0 | 0 | 0 | 0 | 0 | 0 | 0 | 0 | 0 | 0
CommercialOtherCom-EngBlockHeatCtrl_V3Engine-Mounted Vehicle Engine Block Heater Control_Delivery_HZ1Retro | CommercialOtherEngine-Mounted Vehicle Engine Block Heater Control_Delivery_HZ1Retro | Commercial | Other | Retro | Retro | Com-EngBlockHeatCtrl_V3 | Engine-Mounted Vehicle Engine Block Heater Control_Delivery_HZ1 | Engine-Mounted Vehicle Engine Block Heater Control_Delivery_HZ1 | Existing | Other | HZ1 | All | All | All Commercial | 0% | 75% | 0% | 0% | 1 | 0 | 0 | 0 | 0 | 0 | 0 | 0 | 0 | 0 | 0 | 0 | 0 | 0 | 0 | 0 | 0 | 0 | 0 | 0 | 0 | 0
CommercialOtherCom-EngBlockHeatCtrl_V3Engine-Mounted Vehicle Engine Block Heater Control_Mass Transit_HZ1Retro | CommercialOtherEngine-Mounted Vehicle Engine Block Heater Control_Mass Transit_HZ1Retro | Commercial | Other | Retro | Retro | Com-EngBlockHeatCtrl_V3 | Engine-Mounted Vehicle Engine Block Heater Control_Mass Transit_HZ1 | Engine-Mounted Vehicle Engine Block Heater Control_Mass Transit_HZ1 | Existing | Other | HZ1 | All | All | All Commercial | 0% | 75% | 0% | 0% | 1 | 0 | 0 | 0 | 0 | 0 | 0 | 0 | 0 | 0 | 0 | 0 | 0 | 0 | 0 | 0 | 0 | 0 | 0 | 0 | 0 | 0
CommercialOtherCom-EngBlockHeatCtrl_V3Engine-Mounted Vehicle Engine Block Heater Control_Residential_HZ1Retro | CommercialOtherEngine-Mounted Vehicle Engine Block Heater Control_Residential_HZ1Retro | Commercial | Other | Retro | Retro | Com-EngBlockHeatCtrl_V3 | Engine-Mounted Vehicle Engine Block Heater Control_Residential_HZ1 | Engine-Mounted Vehicle Engine Block Heater Control_Residential_HZ1 | Existing | Other | HZ1 | All | All | All Commercial | 0% | 75% | 0% | 0% | 1 | 0 | 0 | 0 | 0 | 0 | 0 | 0 | 0 | 0 | 0 | 0 | 0 | 0 | 0 | 0 | 0 | 0 | 0 | 0 | 0 | 0
CommercialOtherCom-EngBlockHeatCtrl_V3Engine-Mounted Vehicle Engine Block Heater Control_School Bus_HZ2Retro | CommercialOtherEngine-Mounted Vehicle Engine Block Heater Control_School Bus_HZ2Retro | Commercial | Other | Retro | Retro | Com-EngBlockHeatCtrl_V3 | Engine-Mounted Vehicle Engine Block Heater Control_School Bus_HZ2 | Engine-Mounted Vehicle Engine Block Heater Control_School Bus_HZ2 | Existing | Other | HZ2 | All | All | All Commercial | 0% | 15% | 0% | 0% | 1 | 0 | 0 | 0 | 0 | 0 | 0 | 0 | 0 | 0 | 0 | 0 | 0 | 0 | 0 | 0 | 0 | 0 | 0 | 0 | 0 | 0
CommercialOtherCom-EngBlockHeatCtrl_V3Engine-Mounted Vehicle Engine Block Heater Control_Delivery_HZ2Retro | CommercialOtherEngine-Mounted Vehicle Engine Block Heater Control_Delivery_HZ2Retro | Commercial | Other | Retro | Retro | Com-EngBlockHeatCtrl_V3 | Engine-Mounted Vehicle Engine Block Heater Control_Delivery_HZ2 | Engine-Mounted Vehicle Engine Block Heater Control_Delivery_HZ2 | Existing | Other | HZ2 | All | All | All Commercial | 0% | 15% | 0% | 0% | 1 | 0 | 0 | 0 | 0 | 0 | 0 | 0 | 0 | 0 | 0 | 0 | 0 | 0 | 0 | 0 | 0 | 0 | 0 | 0 | 0 | 0
CommercialOtherCom-EngBlockHeatCtrl_V3Engine-Mounted Vehicle Engine Block Heater Control_Mass Transit_HZ2Retro | CommercialOtherEngine-Mounted Vehicle Engine Block Heater Control_Mass Transit_HZ2Retro | Commercial | Other | Retro | Retro | Com-EngBlockHeatCtrl_V3 | Engine-Mounted Vehicle Engine Block Heater Control_Mass Transit_HZ2 | Engine-Mounted Vehicle Engine Block Heater Control_Mass Transit_HZ2 | Existing | Other | HZ2 | All | All | All Commercial | 0% | 15% | 0% | 0% | 1 | 0 | 0 | 0 | 0 | 0 | 0 | 0 | 0 | 0 | 0 | 0 | 0 | 0 | 0 | 0 | 0 | 0 | 0 | 0 | 0 | 0
CommercialOtherCom-EngBlockHeatCtrl_V3Engine-Mounted Vehicle Engine Block Heater Control_Residential_HZ2Retro | CommercialOtherEngine-Mounted Vehicle Engine Block Heater Control_Residential_HZ2Retro | Commercial | Other | Retro | Retro | Com-EngBlockHeatCtrl_V3 | Engine-Mounted Vehicle Engine Block Heater Control_Residential_HZ2 | Engine-Mounted Vehicle Engine Block Heater Control_Residential_HZ2 | Existing | Other | HZ2 | All | All | All Commercial | 0% | 15% | 0% | 0% | 1 | 0 | 0 | 0 | 0 | 0 | 0 | 0 | 0 | 0 | 0 | 0 | 0 | 0 | 0 | 0 | 0 | 0 | 0 | 0 | 0 | 0
CommercialOtherCom-EngBlockHeatCtrl_V3Engine-Mounted Vehicle Engine Block Heater Control_School Bus_HZ3Retro | CommercialOtherEngine-Mounted Vehicle Engine Block Heater Control_School Bus_HZ3Retro | Commercial | Other | Retro | Retro | Com-EngBlockHeatCtrl_V3 | Engine-Mounted Vehicle Engine Block Heater Control_School Bus_HZ3 | Engine-Mounted Vehicle Engine Block Heater Control_School Bus_HZ3 | Existing | Other | HZ3 | All | All | All Commercial | 0% | 10% | 0% | 0% | 1 | 0 | 0 | 0 | 0 | 0 | 0 | 0 | 0 | 0 | 0 | 0 | 0 | 0 | 0 | 0 | 0 | 0 | 0 | 0 | 0 | 0
CommercialOtherCom-EngBlockHeatCtrl_V3Engine-Mounted Vehicle Engine Block Heater Control_Delivery_HZ3Retro | CommercialOtherEngine-Mounted Vehicle Engine Block Heater Control_Delivery_HZ3Retro | Commercial | Other | Retro | Retro | Com-EngBlockHeatCtrl_V3 | Engine-Mounted Vehicle Engine Block Heater Control_Delivery_HZ3 | Engine-Mounted Vehicle Engine Block Heater Control_Delivery_HZ3 | Existing | Other | HZ3 | All | All | All Commercial | 0% | 10% | 0% | 0% | 1 | 0 | 0 | 0 | 0 | 0 | 0 | 0 | 0 | 0 | 0 | 0 | 0 | 0 | 0 | 0 | 0 | 0 | 0 | 0 | 0 | 0
CommercialOtherCom-EngBlockHeatCtrl_V3Engine-Mounted Vehicle Engine Block Heater Control_Mass Transit_HZ3Retro | CommercialOtherEngine-Mounted Vehicle Engine Block Heater Control_Mass Transit_HZ3Retro | Commercial | Other | Retro | Retro | Com-EngBlockHeatCtrl_V3 | Engine-Mounted Vehicle Engine Block Heater Control_Mass Transit_HZ3 | Engine-Mounted Vehicle Engine Block Heater Control_Mass Transit_HZ3 | Existing | Other | HZ3 | All | All | All Commercial | 0% | 10% | 0% | 0% | 1 | 0 | 0 | 0 | 0 | 0 | 0 | 0 | 0 | 0 | 0 | 0 | 0 | 0 | 0 | 0 | 0 | 0 | 0 | 0 | 0 | 0
CommercialOtherCom-EngBlockHeatCtrl_V3Engine-Mounted Vehicle Engine Block Heater Control_Residential_HZ3Retro | CommercialOtherEngine-Mounted Vehicle Engine Block Heater Control_Residential_HZ3Retro | Commercial | Other | Retro | Retro | Com-EngBlockHeatCtrl_V3 | Engine-Mounted Vehicle Engine Block Heater Control_Residential_HZ3 | Engine-Mounted Vehicle Engine Block Heater Control_Residential_HZ3 | Existing | Other | HZ3 | All | All | All Commercial | 0% | 10% | 0% | 0% | 1 | 0 | 0 | 0 | 0 | 0 | 0 | 0 | 0 | 0 | 0 | 0 | 0 | 0 | 0 | 0 | 0 | 0 | 0 | 0 | 0 | 0
CommercialAllCom-HPWH-2021P_V9-C19HPWH ResType-Low Volume-NewNew | CommercialAll BuildingsHPWH ResType-Low Volume-NewNew | Commercial | All Buildings | New | New | Com-HPWH-2021P_V9-C19 | HPWH ResType-Low Volume-New | HPWH ResType-Low Volume-New | New | All | All | All | All | All Commercial | 0% | 100% | 100% | 0% | 1 | 0 | 0 | 0 | 0 | 0 | 0 | 0 | 0 | 0 | 0 | 0 | 0 | 0 | 0 | 0 | 0 | 0 | 0 | 0 | 0 | 0
CommercialAllCom-HPWH-2021P_V9-C19HPWH ResType-Med Volume-NewNew | CommercialAll BuildingsHPWH ResType-Med Volume-NewNew | Commercial | All Buildings | New | New | Com-HPWH-2021P_V9-C19 | HPWH ResType-Med Volume-New | HPWH ResType-Med Volume-New | New | All | All | All | All | All Commercial | 0% | 100% | 100% | 0% | 1 | 0 | 0 | 0 | 0 | 0 | 0 | 0 | 0 | 0 | 0 | 0 | 0 | 0 | 0 | 0 | 0 | 0 | 0 | 0 | 0 | 0
CommercialAllCom-HPWH-2021P_V9-C19HPWH ResType-High Volume-NewNew | CommercialAll BuildingsHPWH ResType-High Volume-NewNew | Commercial | All Buildings | New | New | Com-HPWH-2021P_V9-C19 | HPWH ResType-High Volume-New | HPWH ResType-High Volume-New | New | All | All | All | All | All Commercial | 0% | 100% | 100% | 0% | 1 | 0 | 0 | 0 | 0 | 0 | 0 | 0 | 0 | 0 | 0 | 0 | 0 | 0 | 0 | 0 | 0 | 0 | 0 | 0 | 0 | 0
CommercialAllCom-HPWH-2021P_V9-C19HPWH Com Type-Low Volume-NewNew | CommercialAll BuildingsHPWH Com Type-Low Volume-NewNew | Commercial | All Buildings | New | New | Com-HPWH-2021P_V9-C19 | HPWH Com Type-Low Volume-New | HPWH Com Type-Low Volume-New | New | All | All | All | All | All Commercial | 0% | 100% | 100% | 0% | 1 | 0 | 0 | 0 | 0 | 0 | 0 | 0 | 0 | 0 | 0 | 0 | 0 | 0 | 0 | 0 | 0 | 0 | 0 | 0 | 0 | 0
CommercialAllCom-HPWH-2021P_V9-C19HPWH Com Type-Med Volume-NewNew | CommercialAll BuildingsHPWH Com Type-Med Volume-NewNew | Commercial | All Buildings | New | New | Com-HPWH-2021P_V9-C19 | HPWH Com Type-Med Volume-New | HPWH Com Type-Med Volume-New | New | All | All | All | All | All Commercial | 0% | 100% | 100% | 0% | 1 | 0 | 0 | 0 | 0 | 0 | 0 | 0 | 0 | 0 | 0 | 0 | 0 | 0 | 0 | 0 | 0 | 0 | 0 | 0 | 0 | 0
CommercialAllCom-HPWH-2021P_V9-C19HPWH Com Type-High Volume-NewNew | CommercialAll BuildingsHPWH Com Type-High Volume-NewNew | Commercial | All Buildings | New | New | Com-HPWH-2021P_V9-C19 | HPWH Com Type-High Volume-New | HPWH Com Type-High Volume-New | New | All | All | All | All | All Commercial | 0% | 100% | 100% | 0% | 1 | 0 | 0 | 0 | 0 | 0 | 0 | 0 | 0 | 0 | 0 | 0 | 0 | 0 | 0 | 0 | 0 | 0 | 0 | 0 | 0 | 0
CommercialAllCom-HPWH-2021P_V9-C19HPWH ResType-Low Volume-NRNR | CommercialAll BuildingsHPWH ResType-Low Volume-NRNR | Commercial | All Buildings | NR | NR | Com-HPWH-2021P_V9-C19 | HPWH ResType-Low Volume-NR | HPWH ResType-Low Volume-NR | Existing | All | All | All | All | All Commercial | 0% | 100% | 100% | 0% | 1 | 0 | 0 | 0 | 0 | 0 | 0 | 0 | 0 | 0 | 0 | 0 | 0 | 0 | 0 | 0 | 0 | 0 | 0 | 0 | 0 | 0
CommercialAllCom-HPWH-2021P_V9-C19HPWH ResType-Med Volume-NRNR | CommercialAll BuildingsHPWH ResType-Med Volume-NRNR | Commercial | All Buildings | NR | NR | Com-HPWH-2021P_V9-C19 | HPWH ResType-Med Volume-NR | HPWH ResType-Med Volume-NR | Existing | All | All | All | All | All Commercial | 0% | 100% | 100% | 0% | 1 | 0 | 0 | 0 | 0 | 0 | 0 | 0 | 0 | 0 | 0 | 0 | 0 | 0 | 0 | 0 | 0 | 0 | 0 | 0 | 0 | 0
CommercialAllCom-HPWH-2021P_V9-C19HPWH ResType-High Volume-NRNR | CommercialAll BuildingsHPWH ResType-High Volume-NRNR | Commercial | All Buildings | NR | NR | Com-HPWH-2021P_V9-C19 | HPWH ResType-High Volume-NR | HPWH ResType-High Volume-NR | Existing | All | All | All | All | All Commercial | 0% | 100% | 100% | 0% | 1 | 0 | 0 | 0 | 0 | 0 | 0 | 0 | 0 | 0 | 0 | 0 | 0 | 0 | 0 | 0 | 0 | 0 | 0 | 0 | 0 | 0
CommercialAllCom-HPWH-2021P_V9-C19HPWH ResType-Low Volume-NRNR | CommercialAll BuildingsHPWH ResType-Low Volume-NRNew to NR | Commercial | All Buildings | New to NR | NR | Com-HPWH-2021P_V9-C19 | HPWH ResType-Low Volume-NR | HPWH ResType-Low Volume-NR | Existing | All | All | All | All | All Commercial | 0% | 100% | 100% | 0% | 1 | 0 | 0 | 0 | 0 | 0 | 0 | 0 | 0 | 0 | 0 | 0 | 0 | 0 | 0 | 0 | 0 | 0 | 0 | 0 | 0 | 0
CommercialAllCom-HPWH-2021P_V9-C19HPWH ResType-Med Volume-NRNR | CommercialAll BuildingsHPWH ResType-Med Volume-NRNew to NR | Commercial | All Buildings | New to NR | NR | Com-HPWH-2021P_V9-C19 | HPWH ResType-Med Volume-NR | HPWH ResType-Med Volume-NR | Existing | All | All | All | All | All Commercial | 0% | 100% | 100% | 0% | 1 | 0 | 0 | 0 | 0 | 0 | 0 | 0 | 0 | 0 | 0 | 0 | 0 | 0 | 0 | 0 | 0 | 0 | 0 | 0 | 0 | 0
CommercialAllCom-HPWH-2021P_V9-C19HPWH ResType-High Volume-NRNR | CommercialAll BuildingsHPWH ResType-High Volume-NRNew to NR | Commercial | All Buildings | New to NR | NR | Com-HPWH-2021P_V9-C19 | HPWH ResType-High Volume-NR | HPWH ResType-High Volume-NR | Existing | All | All | All | All | All Commercial | 0% | 100% | 100% | 0% | 1 | 0 | 0 | 0 | 0 | 0 | 0 | 0 | 0 | 0 | 0 | 0 | 0 | 0 | 0 | 0 | 0 | 0 | 0 | 0 | 0 | 0
CommercialAllCom-HPWH-2021P_V9-C19HPWH Com Type-Low Volume-NRNR | CommercialAll BuildingsHPWH Com Type-Low Volume-NRNR | Commercial | All Buildings | NR | NR | Com-HPWH-2021P_V9-C19 | HPWH Com Type-Low Volume-NR | HPWH Com Type-Low Volume-NR | Existing | All | All | All | All | All Commercial | 0% | 100% | 100% | 0% | 1 | 0 | 0 | 0 | 0 | 0 | 0 | 0 | 0 | 0 | 0 | 0 | 0 | 0 | 0 | 0 | 0 | 0 | 0 | 0 | 0 | 0
CommercialAllCom-HPWH-2021P_V9-C19HPWH Com Type-Med Volume-NRNR | CommercialAll BuildingsHPWH Com Type-Med Volume-NRNR | Commercial | All Buildings | NR | NR | Com-HPWH-2021P_V9-C19 | HPWH Com Type-Med Volume-NR | HPWH Com Type-Med Volume-NR | Existing | All | All | All | All | All Commercial | 0% | 100% | 100% | 0% | 1 | 0 | 0 | 0 | 0 | 0 | 0 | 0 | 0 | 0 | 0 | 0 | 0 | 0 | 0 | 0 | 0 | 0 | 0 | 0 | 0 | 0
CommercialAllCom-HPWH-2021P_V9-C19HPWH Com Type-High Volume-NRNR | CommercialAll BuildingsHPWH Com Type-High Volume-NRNR | Commercial | All Buildings | NR | NR | Com-HPWH-2021P_V9-C19 | HPWH Com Type-High Volume-NR | HPWH Com Type-High Volume-NR | Existing | All | All | All | All | All Commercial | 0% | 100% | 100% | 0% | 1 | 0 | 0 | 0 | 0 | 0 | 0 | 0 | 0 | 0 | 0 | 0 | 0 | 0 | 0 | 0 | 0 | 0 | 0 | 0 | 0 | 0
CommercialAllCom-HPWH-2021P_V9-C19HPWH Com Type-Low Volume-NRNR | CommercialAll BuildingsHPWH Com Type-Low Volume-NRNew to NR | Commercial | All Buildings | New to NR | NR | Com-HPWH-2021P_V9-C19 | HPWH Com Type-Low Volume-NR | HPWH Com Type-Low Volume-NR | Existing | All | All | All | All | All Commercial | 0% | 100% | 100% | 0% | 1 | 0 | 0 | 0 | 0 | 0 | 0 | 0 | 0 | 0 | 0 | 0 | 0 | 0 | 0 | 0 | 0 | 0 | 0 | 0 | 0 | 0
CommercialAllCom-HPWH-2021P_V9-C19HPWH Com Type-Med Volume-NRNR | CommercialAll BuildingsHPWH Com Type-Med Volume-NRNew to NR | Commercial | All Buildings | New to NR | NR | Com-HPWH-2021P_V9-C19 | HPWH Com Type-Med Volume-NR | HPWH Com Type-Med Volume-NR | Existing | All | All | All | All | All Commercial | 0% | 100% | 100% | 0% | 1 | 0 | 0 | 0 | 0 | 0 | 0 | 0 | 0 | 0 | 0 | 0 | 0 | 0 | 0 | 0 | 0 | 0 | 0 | 0 | 0 | 0
CommercialAllCom-HPWH-2021P_V9-C19HPWH Com Type-High Volume-NRNR | CommercialAll BuildingsHPWH Com Type-High Volume-NRNew to NR | Commercial | All Buildings | New to NR | NR | Com-HPWH-2021P_V9-C19 | HPWH Com Type-High Volume-NR | HPWH Com Type-High Volume-NR | Existing | All | All | All | All | All Commercial | 0% | 100% | 100% | 0% | 1 | 0 | 0 | 0 | 0 | 0 | 0 | 0 | 0 | 0 | 0 | 0 | 0 | 0 | 0 | 0 | 0 | 0 | 0 | 0 | 0 | 0
CommercialOtherCom-IceAndVending-2021P_V1-C19Commercial Ice MakerNR | CommercialMiscCommercial Ice MakerNR | Commercial | Misc | NR | NR | Com-IceAndVending-2021P_V1-C19 | Commercial Ice Maker | Commercial Ice Maker | Existing | Other | All | All | All | All Commercial | 0% | 100% | 100% | 0% | 1 | 0 | 0 | 0 | 0 | 0 | 0 | 0 | 0 | 0 | 0 | 0 | 0 | 0 | 0 | 0 | 0 | 0 | 0 | 0 | 0 | 0
CommercialOtherCom-IceAndVending-2021P_V1-C19Commercial Beverage Vending MachineNR | CommercialMIscCommercial Beverage Vending MachineNR | Commercial | MIsc | NR | NR | Com-IceAndVending-2021P_V1-C19 | Commercial Beverage Vending Machine | Commercial Beverage Vending Machine | Existing | Other | All | All | All | All Commercial | 0% | 100% | 100% | 0% | 1 | 0 | 0 | 0 | 0 | 0 | 0 | 0 | 0 | 0 | 0 | 0 | 0 | 0 | 0 | 0 | 0 | 0 | 0 | 0 | 0 | 0
CommercialOfficeCom-PTHP-2021P_V2-C19Com-PTHP-New-Large OffNew | CommercialLarge OffCom-PTHP-New-Large OffNew | Commercial | Large Off | New | New | Com-PTHP-2021P_V2-C19 | Com-PTHP-New-Large Off | Com-PTHP-New-Large Off | New | Office | All | All | All | Large Off | 0% | 100% | 100% | 0% | 1000000 | 0 | 0 | 0 | 0 | 0 | 0 | 0 | 0 | 0 | 0 | 0 | 0 | 0 | 0 | 0 | 0 | 0 | 0 | 0 | 0 | 0
CommercialOfficeCom-PTHP-2021P_V2-C19Com-PTHP-New-Medium OffNew | CommercialMedium OffCom-PTHP-New-Medium OffNew | Commercial | Medium Off | New | New | Com-PTHP-2021P_V2-C19 | Com-PTHP-New-Medium Off | Com-PTHP-New-Medium Off | New | Office | All | All | All | Medium Off | 0% | 100% | 100% | 0% | 1000000 | 0 | 0 | 0 | 0 | 0 | 0 | 0 | 0 | 0 | 0 | 0 | 0 | 0 | 0 | 0 | 0 | 0 | 0 | 0 | 0 | 0
CommercialOfficeCom-PTHP-2021P_V2-C19Com-PTHP-New-Small OffNew | CommercialSmall OffCom-PTHP-New-Small OffNew | Commercial | Small Off | New | New | Com-PTHP-2021P_V2-C19 | Com-PTHP-New-Small Off | Com-PTHP-New-Small Off | New | Office | All | All | All | Small Off | 0% | 100% | 100% | 0% | 1000000 | 0 | 0 | 0 | 0 | 0 | 0 | 0 | 0 | 0 | 0 | 0 | 0 | 0 | 0 | 0 | 0 | 0 | 0 | 0 | 0 | 0
CommercialRetailCom-PTHP-2021P_V2-C19Com-PTHP-New-XLarge RetNew | CommercialXLarge RetCom-PTHP-New-XLarge RetNew | Commercial | XLarge Ret | New | New | Com-PTHP-2021P_V2-C19 | Com-PTHP-New-XLarge Ret | Com-PTHP-New-XLarge Ret | New | Retail | All | All | All | XLarge Ret | 0% | 100% | 100% | 0% | 1000000 | 0 | 0 | 0 | 0 | 0 | 0 | 0 | 0 | 0 | 0 | 0 | 0 | 0 | 0 | 0 | 0 | 0 | 0 | 0 | 0 | 0
CommercialRetailCom-PTHP-2021P_V2-C19Com-PTHP-New-Large RetNew | CommercialLarge RetCom-PTHP-New-Large RetNew | Commercial | Large Ret | New | New | Com-PTHP-2021P_V2-C19 | Com-PTHP-New-Large Ret | Com-PTHP-New-Large Ret | New | Retail | All | All | All | Large Ret | 0% | 100% | 100% | 0% | 1000000 | 0 | 0 | 0 | 0 | 0 | 0 | 0 | 0 | 0 | 0 | 0 | 0 | 0 | 0 | 0 | 0 | 0 | 0 | 0 | 0 | 0
CommercialRetailCom-PTHP-2021P_V2-C19Com-PTHP-New-Medium RetNew | CommercialMedium RetCom-PTHP-New-Medium RetNew | Commercial | Medium Ret | New | New | Com-PTHP-2021P_V2-C19 | Com-PTHP-New-Medium Ret | Com-PTHP-New-Medium Ret | New | Retail | All | All | All | Medium Ret | 0% | 100% | 100% | 0% | 1000000 | 0 | 0 | 0 | 0 | 0 | 0 | 0 | 0 | 0 | 0 | 0 | 0 | 0 | 0 | 0 | 0 | 0 | 0 | 0 | 0 | 0
CommercialRetailCom-PTHP-2021P_V2-C19Com-PTHP-New-Small RetNew | CommercialSmall RetCom-PTHP-New-Small RetNew | Commercial | Small Ret | New | New | Com-PTHP-2021P_V2-C19 | Com-PTHP-New-Small Ret | Com-PTHP-New-Small Ret | New | Retail | All | All | All | Small Ret | 0% | 100% | 100% | 0% | 1000000 | 0 | 0 | 0 | 0 | 0 | 0 | 0 | 0 | 0 | 0 | 0 | 0 | 0 | 0 | 0 | 0 | 0 | 0 | 0 | 0 | 0
CommercialSchool K-12Com-PTHP-2021P_V2-C19Com-PTHP-New-School K-12New | CommercialSchool K-12Com-PTHP-New-School K-12New | Commercial | School K-12 | New | New | Com-PTHP-2021P_V2-C19 | Com-PTHP-New-School K-12 | Com-PTHP-New-School K-12 | New | School K-12 | All | All | All | School K-12 | 0% | 100% | 100% | 0% | 1000000 | 0 | 0 | 0 | 0 | 0 | 0 | 0 | 0 | 0 | 0 | 0 | 0 | 0 | 0 | 0 | 0 | 0 | 0 | 0 | 0 | 0
CommercialUniversityCom-PTHP-2021P_V2-C19Com-PTHP-New-UniversityNew | CommercialUniversityCom-PTHP-New-UniversityNew | Commercial | University | New | New | Com-PTHP-2021P_V2-C19 | Com-PTHP-New-University | Com-PTHP-New-University | New | University | All | All | All | University | 0% | 100% | 100% | 0% | 1000000 | 0 | 0 | 0 | 0 | 0 | 0 | 0 | 0 | 0 | 0 | 0 | 0 | 0 | 0 | 0 | 0 | 0 | 0 | 0 | 0 | 0
CommercialWarehouseCom-PTHP-2021P_V2-C19Com-PTHP-New-WarehouseNew | CommercialWarehouseCom-PTHP-New-WarehouseNew | Commercial | Warehouse | New | New | Com-PTHP-2021P_V2-C19 | Com-PTHP-New-Warehouse | Com-PTHP-New-Warehouse | New | Warehouse | All | All | All | Warehouse | 0% | 100% | 100% | 0% | 1000000 | 0 | 0 | 0 | 0 | 0 | 0 | 0 | 0 | 0 | 0 | 0 | 0 | 0 | 0 | 0 | 0 | 0 | 0 | 0 | 0 | 0
CommercialSupermarketCom-PTHP-2021P_V2-C19Com-PTHP-New-SupermarketNew | CommercialSupermarketCom-PTHP-New-SupermarketNew | Commercial | Supermarket | New | New | Com-PTHP-2021P_V2-C19 | Com-PTHP-New-Supermarket | Com-PTHP-New-Supermarket | New | Supermarket | All | All | All | Supermarket | 0% | 100% | 100% | 0% | 1000000 | 0 | 0 | 0 | 0 | 0 | 0 | 0 | 0 | 0 | 0 | 0 | 0 | 0 | 0 | 0 | 0 | 0 | 0 | 0 | 0 | 0
CommercialMiniMartCom-PTHP-2021P_V2-C19Com-PTHP-New-MiniMartNew | CommercialMiniMartCom-PTHP-New-MiniMartNew | Commercial | MiniMart | New | New | Com-PTHP-2021P_V2-C19 | Com-PTHP-New-MiniMart | Com-PTHP-New-MiniMart | New | MiniMart | All | All | All | MiniMart | 0% | 100% | 100% | 0% | 1000000 | 0 | 0 | 0 | 0 | 0 | 0 | 0 | 0 | 0 | 0 | 0 | 0 | 0 | 0 | 0 | 0 | 0 | 0 | 0 | 0 | 0
CommercialRestaurantCom-PTHP-2021P_V2-C19Com-PTHP-New-RestaurantNew | CommercialRestaurantCom-PTHP-New-RestaurantNew | Commercial | Restaurant | New | New | Com-PTHP-2021P_V2-C19 | Com-PTHP-New-Restaurant | Com-PTHP-New-Restaurant | New | Restaurant | All | All | All | Restaurant | 0% | 100% | 100% | 0% | 1000000 | 0 | 0 | 0 | 0 | 0 | 0 | 0 | 0 | 0 | 0 | 0 | 0 | 0 | 0 | 0 | 0 | 0 | 0 | 0 | 0 | 0
CommercialLodgingCom-PTHP-2021P_V2-C19Com-PTHP-New-LodgingNew | CommercialLodgingCom-PTHP-New-LodgingNew | Commercial | Lodging | New | New | Com-PTHP-2021P_V2-C19 | Com-PTHP-New-Lodging | Com-PTHP-New-Lodging | New | Lodging | All | All | All | Lodging | 0% | 100% | 100% | 0% | 1000000 | 0 | 0 | 0 | 0 | 0 | 0 | 0 | 0 | 0 | 0 | 0 | 0 | 0 | 0 | 0 | 0 | 0 | 0 | 0 | 0 | 0
CommercialHospitalCom-PTHP-2021P_V2-C19Com-PTHP-New-HospitalNew | CommercialHospitalCom-PTHP-New-HospitalNew | Commercial | Hospital | New | New | Com-PTHP-2021P_V2-C19 | Com-PTHP-New-Hospital | Com-PTHP-New-Hospital | New | Hospital | All | All | All | Hospital | 0% | 100% | 100% | 0% | 1000000 | 0 | 0 | 0 | 0 | 0 | 0 | 0 | 0 | 0 | 0 | 0 | 0 | 0 | 0 | 0 | 0 | 0 | 0 | 0 | 0 | 0
CommercialResidential CareCom-PTHP-2021P_V2-C19Com-PTHP-New-Residential CareNew | CommercialResidential CareCom-PTHP-New-Residential CareNew | Commercial | Residential Care | New | New | Com-PTHP-2021P_V2-C19 | Com-PTHP-New-Residential Care | Com-PTHP-New-Residential Care | New | Residential Care | All | All | All | Residential Care | 0% | 100% | 100% | 0% | 1000000 | 0 | 0 | 0 | 0 | 0 | 0 | 0 | 0 | 0 | 0 | 0 | 0 | 0 | 0 | 0 | 0 | 0 | 0 | 0 | 0 | 0
CommercialAssemblyCom-PTHP-2021P_V2-C19Com-PTHP-New-AssemblyNew | CommercialAssemblyCom-PTHP-New-AssemblyNew | Commercial | Assembly | New | New | Com-PTHP-2021P_V2-C19 | Com-PTHP-New-Assembly | Com-PTHP-New-Assembly | New | Assembly | All | All | All | Assembly | 0% | 100% | 100% | 0% | 1000000 | 0 | 0 | 0 | 0 | 0 | 0 | 0 | 0 | 0 | 0 | 0 | 0 | 0 | 0 | 0 | 0 | 0 | 0 | 0 | 0 | 0
CommercialOtherCom-PTHP-2021P_V2-C19Com-PTHP-New-OtherNew | CommercialOtherCom-PTHP-New-OtherNew | Commercial | Other | New | New | Com-PTHP-2021P_V2-C19 | Com-PTHP-New-Other | Com-PTHP-New-Other | New | Other | All | All | All | Other | 0% | 100% | 100% | 0% | 1000000 | 0 | 0 | 0 | 0 | 0 | 0 | 0 | 0 | 0 | 0 | 0 | 0 | 0 | 0 | 0 | 0 | 0 | 0 | 0 | 0 | 0
CommercialOfficeCom-PTHP-2021P_V2-C19Com-PTHP-NR-Large OffNR | CommercialLarge OffCom-PTHP-NR-Large OffNR | Commercial | Large Off | NR | NR | Com-PTHP-2021P_V2-C19 | Com-PTHP-NR-Large Off | Com-PTHP-NR-Large Off | Existing | Office | All | All | All | Large Off | 0% | 100% | 100% | 0% | 1000000 | 0 | 0 | 0 | 0 | 0 | 0 | 0 | 0 | 0 | 0 | 0 | 0 | 0 | 0 | 0 | 0 | 0 | 0 | 0 | 0 | 0
CommercialOfficeCom-PTHP-2021P_V2-C19Com-PTHP-NR-Medium OffNR | CommercialMedium OffCom-PTHP-NR-Medium OffNR | Commercial | Medium Off | NR | NR | Com-PTHP-2021P_V2-C19 | Com-PTHP-NR-Medium Off | Com-PTHP-NR-Medium Off | Existing | Office | All | All | All | Medium Off | 0% | 100% | 100% | 0% | 1000000 | 0 | 0 | 0 | 0 | 0 | 0 | 0 | 0 | 0 | 0 | 0 | 0 | 0 | 0 | 0 | 0 | 0 | 0 | 0 | 0 | 0
CommercialOfficeCom-PTHP-2021P_V2-C19Com-PTHP-NR-Small OffNR | CommercialSmall OffCom-PTHP-NR-Small OffNR | Commercial | Small Off | NR | NR | Com-PTHP-2021P_V2-C19 | Com-PTHP-NR-Small Off | Com-PTHP-NR-Small Off | Existing | Office | All | All | All | Small Off | 0% | 100% | 100% | 0% | 1000000 | 0 | 0 | 0 | 0 | 0 | 0 | 0 | 0 | 0 | 0 | 0 | 0 | 0 | 0 | 0 | 0 | 0 | 0 | 0 | 0 | 0
CommercialRetailCom-PTHP-2021P_V2-C19Com-PTHP-NR-XLarge RetNR | CommercialXLarge RetCom-PTHP-NR-XLarge RetNR | Commercial | XLarge Ret | NR | NR | Com-PTHP-2021P_V2-C19 | Com-PTHP-NR-XLarge Ret | Com-PTHP-NR-XLarge Ret | Existing | Retail | All | All | All | XLarge Ret | 0% | 100% | 100% | 0% | 1000000 | 0 | 0 | 0 | 0 | 0 | 0 | 0 | 0 | 0 | 0 | 0 | 0 | 0 | 0 | 0 | 0 | 0 | 0 | 0 | 0 | 0
CommercialRetailCom-PTHP-2021P_V2-C19Com-PTHP-NR-Large RetNR | CommercialLarge RetCom-PTHP-NR-Large RetNR | Commercial | Large Ret | NR | NR | Com-PTHP-2021P_V2-C19 | Com-PTHP-NR-Large Ret | Com-PTHP-NR-Large Ret | Existing | Retail | All | All | All | Large Ret | 0% | 100% | 100% | 0% | 1000000 | 0 | 0 | 0 | 0 | 0 | 0 | 0 | 0 | 0 | 0 | 0 | 0 | 0 | 0 | 0 | 0 | 0 | 0 | 0 | 0 | 0
CommercialRetailCom-PTHP-2021P_V2-C19Com-PTHP-NR-Medium RetNR | CommercialMedium RetCom-PTHP-NR-Medium RetNR | Commercial | Medium Ret | NR | NR | Com-PTHP-2021P_V2-C19 | Com-PTHP-NR-Medium Ret | Com-PTHP-NR-Medium Ret | Existing | Retail | All | All | All | Medium Ret | 0% | 100% | 100% | 0% | 1000000 | 0 | 0 | 0 | 0 | 0 | 0 | 0 | 0 | 0 | 0 | 0 | 0 | 0 | 0 | 0 | 0 | 0 | 0 | 0 | 0 | 0
CommercialRetailCom-PTHP-2021P_V2-C19Com-PTHP-NR-Small RetNR | CommercialSmall RetCom-PTHP-NR-Small RetNR | Commercial | Small Ret | NR | NR | Com-PTHP-2021P_V2-C19 | Com-PTHP-NR-Small Ret | Com-PTHP-NR-Small Ret | Existing | Retail | All | All | All | Small Ret | 0% | 100% | 100% | 0% | 1000000 | 0 | 0 | 0 | 0 | 0 | 0 | 0 | 0 | 0 | 0 | 0 | 0 | 0 | 0 | 0 | 0 | 0 | 0 | 0 | 0 | 0
CommercialSchool K-12Com-PTHP-2021P_V2-C19Com-PTHP-NR-School K-12NR | CommercialSchool K-12Com-PTHP-NR-School K-12NR | Commercial | School K-12 | NR | NR | Com-PTHP-2021P_V2-C19 | Com-PTHP-NR-School K-12 | Com-PTHP-NR-School K-12 | Existing | School K-12 | All | All | All | School K-12 | 0% | 100% | 100% | 0% | 1000000 | 0 | 0 | 0 | 0 | 0 | 0 | 0 | 0 | 0 | 0 | 0 | 0 | 0 | 0 | 0 | 0 | 0 | 0 | 0 | 0 | 0
CommercialUniversityCom-PTHP-2021P_V2-C19Com-PTHP-NR-UniversityNR | CommercialUniversityCom-PTHP-NR-UniversityNR | Commercial | University | NR | NR | Com-PTHP-2021P_V2-C19 | Com-PTHP-NR-University | Com-PTHP-NR-University | Existing | University | All | All | All | University | 0% | 100% | 100% | 0% | 1000000 | 0 | 0 | 0 | 0 | 0 | 0 | 0 | 0 | 0 | 0 | 0 | 0 | 0 | 0 | 0 | 0 | 0 | 0 | 0 | 0 | 0
CommercialWarehouseCom-PTHP-2021P_V2-C19Com-PTHP-NR-WarehouseNR | CommercialWarehouseCom-PTHP-NR-WarehouseNR | Commercial | Warehouse | NR | NR | Com-PTHP-2021P_V2-C19 | Com-PTHP-NR-Warehouse | Com-PTHP-NR-Warehouse | Existing | Warehouse | All | All | All | Warehouse | 0% | 100% | 100% | 0% | 1000000 | 0 | 0 | 0 | 0 | 0 | 0 | 0 | 0 | 0 | 0 | 0 | 0 | 0 | 0 | 0 | 0 | 0 | 0 | 0 | 0 | 0
CommercialSupermarketCom-PTHP-2021P_V2-C19Com-PTHP-NR-SupermarketNR | CommercialSupermarketCom-PTHP-NR-SupermarketNR | Commercial | Supermarket | NR | NR | Com-PTHP-2021P_V2-C19 | Com-PTHP-NR-Supermarket | Com-PTHP-NR-Supermarket | Existing | Supermarket | All | All | All | Supermarket | 0% | 100% | 100% | 0% | 1000000 | 0 | 0 | 0 | 0 | 0 | 0 | 0 | 0 | 0 | 0 | 0 | 0 | 0 | 0 | 0 | 0 | 0 | 0 | 0 | 0 | 0
CommercialMiniMartCom-PTHP-2021P_V2-C19Com-PTHP-NR-MiniMartNR | CommercialMiniMartCom-PTHP-NR-MiniMartNR | Commercial | MiniMart | NR | NR | Com-PTHP-2021P_V2-C19 | Com-PTHP-NR-MiniMart | Com-PTHP-NR-MiniMart | Existing | MiniMart | All | All | All | MiniMart | 0% | 100% | 100% | 0% | 1000000 | 0 | 0 | 0 | 0 | 0 | 0 | 0 | 0 | 0 | 0 | 0 | 0 | 0 | 0 | 0 | 0 | 0 | 0 | 0 | 0 | 0
CommercialRestaurantCom-PTHP-2021P_V2-C19Com-PTHP-NR-RestaurantNR | CommercialRestaurantCom-PTHP-NR-RestaurantNR | Commercial | Restaurant | NR | NR | Com-PTHP-2021P_V2-C19 | Com-PTHP-NR-Restaurant | Com-PTHP-NR-Restaurant | Existing | Restaurant | All | All | All | Restaurant | 0% | 100% | 100% | 0% | 1000000 | 0 | 0 | 0 | 0 | 0 | 0 | 0 | 0 | 0 | 0 | 0 | 0 | 0 | 0 | 0 | 0 | 0 | 0 | 0 | 0 | 0
CommercialLodgingCom-PTHP-2021P_V2-C19Com-PTHP-NR-LodgingNR | CommercialLodgingCom-PTHP-NR-LodgingNR | Commercial | Lodging | NR | NR | Com-PTHP-2021P_V2-C19 | Com-PTHP-NR-Lodging | Com-PTHP-NR-Lodging | Existing | Lodging | All | All | All | Lodging | 0% | 100% | 100% | 0% | 1000000 | 0 | 0 | 0 | 0 | 0 | 0 | 0 | 0 | 0 | 0 | 0 | 0 | 0 | 0 | 0 | 0 | 0 | 0 | 0 | 0 | 0
CommercialHospitalCom-PTHP-2021P_V2-C19Com-PTHP-NR-HospitalNR | CommercialHospitalCom-PTHP-NR-HospitalNR | Commercial | Hospital | NR | NR | Com-PTHP-2021P_V2-C19 | Com-PTHP-NR-Hospital | Com-PTHP-NR-Hospital | Existing | Hospital | All | All | All | Hospital | 0% | 100% | 100% | 0% | 1000000 | 0 | 0 | 0 | 0 | 0 | 0 | 0 | 0 | 0 | 0 | 0 | 0 | 0 | 0 | 0 | 0 | 0 | 0 | 0 | 0 | 0
CommercialResidential CareCom-PTHP-2021P_V2-C19Com-PTHP-NR-Residential CareNR | CommercialResidential CareCom-PTHP-NR-Residential CareNR | Commercial | Residential Care | NR | NR | Com-PTHP-2021P_V2-C19 | Com-PTHP-NR-Residential Care | Com-PTHP-NR-Residential Care | Existing | Residential Care | All | All | All | Residential Care | 0% | 100% | 100% | 0% | 1000000 | 0 | 0 | 0 | 0 | 0 | 0 | 0 | 0 | 0 | 0 | 0 | 0 | 0 | 0 | 0 | 0 | 0 | 0 | 0 | 0 | 0
CommercialAssemblyCom-PTHP-2021P_V2-C19Com-PTHP-NR-AssemblyNR | CommercialAssemblyCom-PTHP-NR-AssemblyNR | Commercial | Assembly | NR | NR | Com-PTHP-2021P_V2-C19 | Com-PTHP-NR-Assembly | Com-PTHP-NR-Assembly | Existing | Assembly | All | All | All | Assembly | 0% | 100% | 100% | 0% | 1000000 | 0 | 0 | 0 | 0 | 0 | 0 | 0 | 0 | 0 | 0 | 0 | 0 | 0 | 0 | 0 | 0 | 0 | 0 | 0 | 0 | 0
CommercialOtherCom-PTHP-2021P_V2-C19Com-PTHP-NR-OtherNR | CommercialOtherCom-PTHP-NR-OtherNR | Commercial | Other | NR | NR | Com-PTHP-2021P_V2-C19 | Com-PTHP-NR-Other | Com-PTHP-NR-Other | Existing | Other | All | All | All | Other | 0% | 100% | 100% | 0% | 1000000 | 0 | 0 | 0 | 0 | 0 | 0 | 0 | 0 | 0 | 0 | 0 | 0 | 0 | 0 | 0 | 0 | 0 | 0 | 0 | 0 | 0
CommercialOfficeCom-PTHP-2021P_V2-C19Com-PTHP-Retro-Large OffRetro | CommercialLarge OffCom-PTHP-Retro-Large OffRetro | Commercial | Large Off | Retro | Retro | Com-PTHP-2021P_V2-C19 | Com-PTHP-Retro-Large Off | Com-PTHP-Retro-Large Off | Existing | Office | All | All | All | Large Off | 0% | 100% | 100% | 0% | 1000000 | 0 | 0 | 0 | 0 | 0 | 0 | 0 | 0 | 0 | 0 | 0 | 0 | 0 | 0 | 0 | 0 | 0 | 0 | 0 | 0 | 0
CommercialOfficeCom-PTHP-2021P_V2-C19Com-PTHP-Retro-Medium OffRetro | CommercialMedium OffCom-PTHP-Retro-Medium OffRetro | Commercial | Medium Off | Retro | Retro | Com-PTHP-2021P_V2-C19 | Com-PTHP-Retro-Medium Off | Com-PTHP-Retro-Medium Off | Existing | Office | All | All | All | Medium Off | 0% | 100% | 100% | 0% | 1000000 | 0 | 0 | 0 | 0 | 0 | 0 | 0 | 0 | 0 | 0 | 0 | 0 | 0 | 0 | 0 | 0 | 0 | 0 | 0 | 0 | 0
CommercialOfficeCom-PTHP-2021P_V2-C19Com-PTHP-Retro-Small OffRetro | CommercialSmall OffCom-PTHP-Retro-Small OffRetro | Commercial | Small Off | Retro | Retro | Com-PTHP-2021P_V2-C19 | Com-PTHP-Retro-Small Off | Com-PTHP-Retro-Small Off | Existing | Office | All | All | All | Small Off | 0% | 100% | 100% | 0% | 1000000 | 0 | 0 | 0 | 0 | 0 | 0 | 0 | 0 | 0 | 0 | 0 | 0 | 0 | 0 | 0 | 0 | 0 | 0 | 0 | 0 | 0
CommercialRetailCom-PTHP-2021P_V2-C19Com-PTHP-Retro-XLarge RetRetro | CommercialXLarge RetCom-PTHP-Retro-XLarge RetRetro | Commercial | XLarge Ret | Retro | Retro | Com-PTHP-2021P_V2-C19 | Com-PTHP-Retro-XLarge Ret | Com-PTHP-Retro-XLarge Ret | Existing | Retail | All | All | All | XLarge Ret | 0% | 100% | 100% | 0% | 1000000 | 0 | 0 | 0 | 0 | 0 | 0 | 0 | 0 | 0 | 0 | 0 | 0 | 0 | 0 | 0 | 0 | 0 | 0 | 0 | 0 | 0
CommercialRetailCom-PTHP-2021P_V2-C19Com-PTHP-Retro-Large RetRetro | CommercialLarge RetCom-PTHP-Retro-Large RetRetro | Commercial | Large Ret | Retro | Retro | Com-PTHP-2021P_V2-C19 | Com-PTHP-Retro-Large Ret | Com-PTHP-Retro-Large Ret | Existing | Retail | All | All | All | Large Ret | 0% | 100% | 100% | 0% | 1000000 | 0 | 0 | 0 | 0 | 0 | 0 | 0 | 0 | 0 | 0 | 0 | 0 | 0 | 0 | 0 | 0 | 0 | 0 | 0 | 0 | 0
CommercialRetailCom-PTHP-2021P_V2-C19Com-PTHP-Retro-Medium RetRetro | CommercialMedium RetCom-PTHP-Retro-Medium RetRetro | Commercial | Medium Ret | Retro | Retro | Com-PTHP-2021P_V2-C19 | Com-PTHP-Retro-Medium Ret | Com-PTHP-Retro-Medium Ret | Existing | Retail | All | All | All | Medium Ret | 0% | 100% | 100% | 0% | 1000000 | 0 | 0 | 0 | 0 | 0 | 0 | 0 | 0 | 0 | 0 | 0 | 0 | 0 | 0 | 0 | 0 | 0 | 0 | 0 | 0 | 0
CommercialRetailCom-PTHP-2021P_V2-C19Com-PTHP-Retro-Small RetRetro | CommercialSmall RetCom-PTHP-Retro-Small RetRetro | Commercial | Small Ret | Retro | Retro | Com-PTHP-2021P_V2-C19 | Com-PTHP-Retro-Small Ret | Com-PTHP-Retro-Small Ret | Existing | Retail | All | All | All | Small Ret | 0% | 100% | 100% | 0% | 1000000 | 0 | 0 | 0 | 0 | 0 | 0 | 0 | 0 | 0 | 0 | 0 | 0 | 0 | 0 | 0 | 0 | 0 | 0 | 0 | 0 | 0
CommercialSchool K-12Com-PTHP-2021P_V2-C19Com-PTHP-Retro-School K-12Retro | CommercialSchool K-12Com-PTHP-Retro-School K-12Retro | Commercial | School K-12 | Retro | Retro | Com-PTHP-2021P_V2-C19 | Com-PTHP-Retro-School K-12 | Com-PTHP-Retro-School K-12 | Existing | School K-12 | All | All | All | School K-12 | 0% | 100% | 100% | 0% | 1000000 | 0 | 0 | 0 | 0 | 0 | 0 | 0 | 0 | 0 | 0 | 0 | 0 | 0 | 0 | 0 | 0 | 0 | 0 | 0 | 0 | 0
CommercialUniversityCom-PTHP-2021P_V2-C19Com-PTHP-Retro-UniversityRetro | CommercialUniversityCom-PTHP-Retro-UniversityRetro | Commercial | University | Retro | Retro | Com-PTHP-2021P_V2-C19 | Com-PTHP-Retro-University | Com-PTHP-Retro-University | Existing | University | All | All | All | University | 0% | 100% | 100% | 0% | 1000000 | 0 | 0 | 0 | 0 | 0 | 0 | 0 | 0 | 0 | 0 | 0 | 0 | 0 | 0 | 0 | 0 | 0 | 0 | 0 | 0 | 0
CommercialWarehouseCom-PTHP-2021P_V2-C19Com-PTHP-Retro-WarehouseRetro | CommercialWarehouseCom-PTHP-Retro-WarehouseRetro | Commercial | Warehouse | Retro | Retro | Com-PTHP-2021P_V2-C19 | Com-PTHP-Retro-Warehouse | Com-PTHP-Retro-Warehouse | Existing | Warehouse | All | All | All | Warehouse | 0% | 100% | 100% | 0% | 1000000 | 0 | 0 | 0 | 0 | 0 | 0 | 0 | 0 | 0 | 0 | 0 | 0 | 0 | 0 | 0 | 0 | 0 | 0 | 0 | 0 | 0
CommercialSupermarketCom-PTHP-2021P_V2-C19Com-PTHP-Retro-SupermarketRetro | CommercialSupermarketCom-PTHP-Retro-SupermarketRetro | Commercial | Supermarket | Retro | Retro | Com-PTHP-2021P_V2-C19 | Com-PTHP-Retro-Supermarket | Com-PTHP-Retro-Supermarket | Existing | Supermarket | All | All | All | Supermarket | 0% | 100% | 100% | 0% | 1000000 | 0 | 0 | 0 | 0 | 0 | 0 | 0 | 0 | 0 | 0 | 0 | 0 | 0 | 0 | 0 | 0 | 0 | 0 | 0 | 0 | 0
CommercialMiniMartCom-PTHP-2021P_V2-C19Com-PTHP-Retro-MiniMartRetro | CommercialMiniMartCom-PTHP-Retro-MiniMartRetro | Commercial | MiniMart | Retro | Retro | Com-PTHP-2021P_V2-C19 | Com-PTHP-Retro-MiniMart | Com-PTHP-Retro-MiniMart | Existing | MiniMart | All | All | All | MiniMart | 0% | 100% | 100% | 0% | 1000000 | 0 | 0 | 0 | 0 | 0 | 0 | 0 | 0 | 0 | 0 | 0 | 0 | 0 | 0 | 0 | 0 | 0 | 0 | 0 | 0 | 0
CommercialRestaurantCom-PTHP-2021P_V2-C19Com-PTHP-Retro-RestaurantRetro | CommercialRestaurantCom-PTHP-Retro-RestaurantRetro | Commercial | Restaurant | Retro | Retro | Com-PTHP-2021P_V2-C19 | Com-PTHP-Retro-Restaurant | Com-PTHP-Retro-Restaurant | Existing | Restaurant | All | All | All | Restaurant | 0% | 100% | 100% | 0% | 1000000 | 0 | 0 | 0 | 0 | 0 | 0 | 0 | 0 | 0 | 0 | 0 | 0 | 0 | 0 | 0 | 0 | 0 | 0 | 0 | 0 | 0
CommercialLodgingCom-PTHP-2021P_V2-C19Com-PTHP-Retro-LodgingRetro | CommercialLodgingCom-PTHP-Retro-LodgingRetro | Commercial | Lodging | Retro | Retro | Com-PTHP-2021P_V2-C19 | Com-PTHP-Retro-Lodging | Com-PTHP-Retro-Lodging | Existing | Lodging | All | All | All | Lodging | 0% | 100% | 100% | 0% | 1000000 | 0 | 0 | 0 | 0 | 0 | 0 | 0 | 0 | 0 | 0 | 0 | 0 | 0 | 0 | 0 | 0 | 0 | 0 | 0 | 0 | 0
CommercialHospitalCom-PTHP-2021P_V2-C19Com-PTHP-Retro-HospitalRetro | CommercialHospitalCom-PTHP-Retro-HospitalRetro | Commercial | Hospital | Retro | Retro | Com-PTHP-2021P_V2-C19 | Com-PTHP-Retro-Hospital | Com-PTHP-Retro-Hospital | Existing | Hospital | All | All | All | Hospital | 0% | 100% | 100% | 0% | 1000000 | 0 | 0 | 0 | 0 | 0 | 0 | 0 | 0 | 0 | 0 | 0 | 0 | 0 | 0 | 0 | 0 | 0 | 0 | 0 | 0 | 0
CommercialResidential CareCom-PTHP-2021P_V2-C19Com-PTHP-Retro-Residential CareRetro | CommercialResidential CareCom-PTHP-Retro-Residential CareRetro | Commercial | Residential Care | Retro | Retro | Com-PTHP-2021P_V2-C19 | Com-PTHP-Retro-Residential Care | Com-PTHP-Retro-Residential Care | Existing | Residential Care | All | All | All | Residential Care | 0% | 100% | 100% | 0% | 1000000 | 0 | 0 | 0 | 0 | 0 | 0 | 0 | 0 | 0 | 0 | 0 | 0 | 0 | 0 | 0 | 0 | 0 | 0 | 0 | 0 | 0
CommercialAssemblyCom-PTHP-2021P_V2-C19Com-PTHP-Retro-AssemblyRetro | CommercialAssemblyCom-PTHP-Retro-AssemblyRetro | Commercial | Assembly | Retro | Retro | Com-PTHP-2021P_V2-C19 | Com-PTHP-Retro-Assembly | Com-PTHP-Retro-Assembly | Existing | Assembly | All | All | All | Assembly | 0% | 100% | 100% | 0% | 1000000 | 0 | 0 | 0 | 0 | 0 | 0 | 0 | 0 | 0 | 0 | 0 | 0 | 0 | 0 | 0 | 0 | 0 | 0 | 0 | 0 | 0
CommercialOtherCom-PTHP-2021P_V2-C19Com-PTHP-Retro-OtherRetro | CommercialOtherCom-PTHP-Retro-OtherRetro | Commercial | Other | Retro | Retro | Com-PTHP-2021P_V2-C19 | Com-PTHP-Retro-Other | Com-PTHP-Retro-Other | Existing | Other | All | All | All | Other | 0% | 100% | 100% | 0% | 1000000 | 0 | 0 | 0 | 0 | 0 | 0 | 0 | 0 | 0 | 0 | 0 | 0 | 0 | 0 | 0 | 0 | 0 | 0 | 0 | 0 | 0
CommercialAllCOM-Pumps-2021P_V7Clean Water Pumps-HVAC-New-Commercial-VS->VSNew | CommercialCommercialClean Water Pumps-HVAC-New-Commercial-VS->VSNew | Commercial | Commercial | New | New | COM-Pumps-2021P_V7 | Clean Water Pumps-HVAC-New-Commercial-VS->VS | Clean Water Pumps-HVAC-New-Commercial-VS->VS | New | All | All | All | All | All Commercial | 0% | 100% | 100% | 0% | 1 | 0 | 0 | 0 | 0 | 0 | 0 | 0 | 0 | 0 | 0 | 0 | 0 | 0 | 0 | 0 | 0 | 0 | 0 | 0 | 0 | 0
CommercialAllCOM-Pumps-2021P_V7Clean Water Pumps-HVAC-New-Commercial-CS->CSNew | CommercialCommercialClean Water Pumps-HVAC-New-Commercial-CS->CSNew | Commercial | Commercial | New | New | COM-Pumps-2021P_V7 | Clean Water Pumps-HVAC-New-Commercial-CS->CS | Clean Water Pumps-HVAC-New-Commercial-CS->CS | New | All | All | All | All | All Commercial | 0% | 100% | 100% | 0% | 1 | 0 | 0 | 0 | 0 | 0 | 0 | 0 | 0 | 0 | 0 | 0 | 0 | 0 | 0 | 0 | 0 | 0 | 0 | 0 | 0 | 0
CommercialAllCOM-Pumps-2021P_V7Clean Water Pumps-HVAC-New-Commercial-CS->VSNew | CommercialCommercialClean Water Pumps-HVAC-New-Commercial-CS->VSNew | Commercial | Commercial | New | New | COM-Pumps-2021P_V7 | Clean Water Pumps-HVAC-New-Commercial-CS->VS | Clean Water Pumps-HVAC-New-Commercial-CS->VS | New | All | All | All | All | All Commercial | 0% | 100% | 100% | 0% | 1 | 0 | 0 | 0 | 0 | 0 | 0 | 0 | 0 | 0 | 0 | 0 | 0 | 0 | 0 | 0 | 0 | 0 | 0 | 0 | 0 | 0
CommercialAllCOM-Pumps-2021P_V7Clean Water Pumps-HVAC-New-Commercial-TrimNew | CommercialCommercialClean Water Pumps-HVAC-New-Commercial-TrimNew | Commercial | Commercial | New | New | COM-Pumps-2021P_V7 | Clean Water Pumps-HVAC-New-Commercial-Trim | Clean Water Pumps-HVAC-New-Commercial-Trim | New | All | All | All | All | All Commercial | 0% | 100% | 100% | 0% | 1 | 0 | 0 | 0 | 0 | 0 | 0 | 0 | 0 | 0 | 0 | 0 | 0 | 0 | 0 | 0 | 0 | 0 | 0 | 0 | 0 | 0
CommercialAllCOM-Pumps-2021P_V7Clean Water Pumps-HVAC-New-Commercial-SystemUpgradeNew | CommercialCommercialClean Water Pumps-HVAC-New-Commercial-SystemUpgradeNew | Commercial | Commercial | New | New | COM-Pumps-2021P_V7 | Clean Water Pumps-HVAC-New-Commercial-SystemUpgrade | Clean Water Pumps-HVAC-New-Commercial-SystemUpgrade | New | All | All | All | All | All Commercial | 0% | 100% | 100% | 0% | 1 | 0 | 0 | 0 | 0 | 0 | 0 | 0 | 0 | 0 | 0 | 0 | 0 | 0 | 0 | 0 | 0 | 0 | 0 | 0 | 0 | 0
CommercialAllCOM-Pumps-2021P_V7Clean Water Pumps-DHW-New-Commercial-VS->VSNew | CommercialCommercialClean Water Pumps-DHW-New-Commercial-VS->VSNew | Commercial | Commercial | New | New | COM-Pumps-2021P_V7 | Clean Water Pumps-DHW-New-Commercial-VS->VS | Clean Water Pumps-DHW-New-Commercial-VS->VS | New | All | All | All | All | All Commercial | 0% | 100% | 100% | 0% | 1 | 0 | 0 | 0 | 0 | 0 | 0 | 0 | 0 | 0 | 0 | 0 | 0 | 0 | 0 | 0 | 0 | 0 | 0 | 0 | 0 | 0
CommercialAllCOM-Pumps-2021P_V7Clean Water Pumps-DHW-New-Commercial-CS->CSNew | CommercialCommercialClean Water Pumps-DHW-New-Commercial-CS->CSNew | Commercial | Commercial | New | New | COM-Pumps-2021P_V7 | Clean Water Pumps-DHW-New-Commercial-CS->CS | Clean Water Pumps-DHW-New-Commercial-CS->CS | New | All | All | All | All | All Commercial | 0% | 100% | 100% | 0% | 1 | 0 | 0 | 0 | 0 | 0 | 0 | 0 | 0 | 0 | 0 | 0 | 0 | 0 | 0 | 0 | 0 | 0 | 0 | 0 | 0 | 0
CommercialAllCOM-Pumps-2021P_V7Clean Water Pumps-DHW-New-Commercial-CS->VSNew | CommercialCommercialClean Water Pumps-DHW-New-Commercial-CS->VSNew | Commercial | Commercial | New | New | COM-Pumps-2021P_V7 | Clean Water Pumps-DHW-New-Commercial-CS->VS | Clean Water Pumps-DHW-New-Commercial-CS->VS | New | All | All | All | All | All Commercial | 0% | 100% | 100% | 0% | 1 | 0 | 0 | 0 | 0 | 0 | 0 | 0 | 0 | 0 | 0 | 0 | 0 | 0 | 0 | 0 | 0 | 0 | 0 | 0 | 0 | 0
CommercialAllCOM-Pumps-2021P_V7Clean Water Pumps-DHW-New-Commercial-TrimNew | CommercialCommercialClean Water Pumps-DHW-New-Commercial-TrimNew | Commercial | Commercial | New | New | COM-Pumps-2021P_V7 | Clean Water Pumps-DHW-New-Commercial-Trim | Clean Water Pumps-DHW-New-Commercial-Trim | New | All | All | All | All | All Commercial | 0% | 100% | 100% | 0% | 1 | 0 | 0 | 0 | 0 | 0 | 0 | 0 | 0 | 0 | 0 | 0 | 0 | 0 | 0 | 0 | 0 | 0 | 0 | 0 | 0 | 0
CommercialAllCOM-Pumps-2021P_V7Clean Water Pumps-DHW-New-Commercial-SystemUpgradeNew | CommercialCommercialClean Water Pumps-DHW-New-Commercial-SystemUpgradeNew | Commercial | Commercial | New | New | COM-Pumps-2021P_V7 | Clean Water Pumps-DHW-New-Commercial-SystemUpgrade | Clean Water Pumps-DHW-New-Commercial-SystemUpgrade | New | All | All | All | All | All Commercial | 0% | 100% | 100% | 0% | 1 | 0 | 0 | 0 | 0 | 0 | 0 | 0 | 0 | 0 | 0 | 0 | 0 | 0 | 0 | 0 | 0 | 0 | 0 | 0 | 0 | 0
CommercialAllCOM-Pumps-2021P_V7Clean Water Pumps-HVAC-NR-Commercial-VS->VSNR | CommercialCommercialClean Water Pumps-HVAC-NR-Commercial-VS->VSNR | Commercial | Commercial | NR | NR | COM-Pumps-2021P_V7 | Clean Water Pumps-HVAC-NR-Commercial-VS->VS | Clean Water Pumps-HVAC-NR-Commercial-VS->VS | Existing | All | All | All | All | All Commercial | 0% | 100% | 100% | 0% | 1 | 0 | 0 | 0 | 0 | 0 | 0 | 0 | 0 | 0 | 0 | 0 | 0 | 0 | 0 | 0 | 0 | 0 | 0 | 0 | 0 | 0
CommercialAllCOM-Pumps-2021P_V7Clean Water Pumps-HVAC-NR-Commercial-CS->CSNR | CommercialCommercialClean Water Pumps-HVAC-NR-Commercial-CS->CSNR | Commercial | Commercial | NR | NR | COM-Pumps-2021P_V7 | Clean Water Pumps-HVAC-NR-Commercial-CS->CS | Clean Water Pumps-HVAC-NR-Commercial-CS->CS | Existing | All | All | All | All | All Commercial | 0% | 100% | 100% | 0% | 1 | 0 | 0 | 0 | 0 | 0 | 0 | 0 | 0 | 0 | 0 | 0 | 0 | 0 | 0 | 0 | 0 | 0 | 0 | 0 | 0 | 0
CommercialAllCOM-Pumps-2021P_V7Clean Water Pumps-HVAC-NR-Commercial-CS->VSNR | CommercialCommercialClean Water Pumps-HVAC-NR-Commercial-CS->VSNR | Commercial | Commercial | NR | NR | COM-Pumps-2021P_V7 | Clean Water Pumps-HVAC-NR-Commercial-CS->VS | Clean Water Pumps-HVAC-NR-Commercial-CS->VS | Existing | All | All | All | All | All Commercial | 0% | 100% | 100% | 0% | 1 | 0 | 0 | 0 | 0 | 0 | 0 | 0 | 0 | 0 | 0 | 0 | 0 | 0 | 0 | 0 | 0 | 0 | 0 | 0 | 0 | 0
CommercialAllCOM-Pumps-2021P_V7Clean Water Pumps-HVAC-NR-Commercial-TrimNR | CommercialCommercialClean Water Pumps-HVAC-NR-Commercial-TrimNR | Commercial | Commercial | NR | NR | COM-Pumps-2021P_V7 | Clean Water Pumps-HVAC-NR-Commercial-Trim | Clean Water Pumps-HVAC-NR-Commercial-Trim | Existing | All | All | All | All | All Commercial | 0% | 100% | 100% | 0% | 1 | 0 | 0 | 0 | 0 | 0 | 0 | 0 | 0 | 0 | 0 | 0 | 0 | 0 | 0 | 0 | 0 | 0 | 0 | 0 | 0 | 0
CommercialAllCOM-Pumps-2021P_V7Clean Water Pumps-DHW-NR-Commercial-VS->VSNR | CommercialCommercialClean Water Pumps-DHW-NR-Commercial-VS->VSNR | Commercial | Commercial | NR | NR | COM-Pumps-2021P_V7 | Clean Water Pumps-DHW-NR-Commercial-VS->VS | Clean Water Pumps-DHW-NR-Commercial-VS->VS | Existing | All | All | All | All | All Commercial | 0% | 100% | 100% | 0% | 1 | 0 | 0 | 0 | 0 | 0 | 0 | 0 | 0 | 0 | 0 | 0 | 0 | 0 | 0 | 0 | 0 | 0 | 0 | 0 | 0 | 0
CommercialAllCOM-Pumps-2021P_V7Clean Water Pumps-DHW-NR-Commercial-CS->CSNR | CommercialCommercialClean Water Pumps-DHW-NR-Commercial-CS->CSNR | Commercial | Commercial | NR | NR | COM-Pumps-2021P_V7 | Clean Water Pumps-DHW-NR-Commercial-CS->CS | Clean Water Pumps-DHW-NR-Commercial-CS->CS | Existing | All | All | All | All | All Commercial | 0% | 100% | 100% | 0% | 1 | 0 | 0 | 0 | 0 | 0 | 0 | 0 | 0 | 0 | 0 | 0 | 0 | 0 | 0 | 0 | 0 | 0 | 0 | 0 | 0 | 0
CommercialAllCOM-Pumps-2021P_V7Clean Water Pumps-DHW-NR-Commercial-CS->VSNR | CommercialCommercialClean Water Pumps-DHW-NR-Commercial-CS->VSNR | Commercial | Commercial | NR | NR | COM-Pumps-2021P_V7 | Clean Water Pumps-DHW-NR-Commercial-CS->VS | Clean Water Pumps-DHW-NR-Commercial-CS->VS | Existing | All | All | All | All | All Commercial | 0% | 100% | 100% | 0% | 1 | 0 | 0 | 0 | 0 | 0 | 0 | 0 | 0 | 0 | 0 | 0 | 0 | 0 | 0 | 0 | 0 | 0 | 0 | 0 | 0 | 0
CommercialAllCOM-Pumps-2021P_V7Clean Water Pumps-DHW-NR-Commercial-TrimNR | CommercialCommercialClean Water Pumps-DHW-NR-Commercial-TrimNR | Commercial | Commercial | NR | NR | COM-Pumps-2021P_V7 | Clean Water Pumps-DHW-NR-Commercial-Trim | Clean Water Pumps-DHW-NR-Commercial-Trim | Existing | All | All | All | All | All Commercial | 0% | 100% | 100% | 0% | 1 | 0 | 0 | 0 | 0 | 0 | 0 | 0 | 0 | 0 | 0 | 0 | 0 | 0 | 0 | 0 | 0 | 0 | 0 | 0 | 0 | 0
CommercialAllCOM-Pumps-2021P_V7Clean Water Pumps-HVAC-Retro-Commercial-SystemUpgradeRetro | CommercialCommercialClean Water Pumps-HVAC-Retro-Commercial-SystemUpgradeRetro | Commercial | Commercial | Retro | Retro | COM-Pumps-2021P_V7 | Clean Water Pumps-HVAC-Retro-Commercial-SystemUpgrade | Clean Water Pumps-HVAC-Retro-Commercial-SystemUpgrade | Existing | All | All | All | All | All Commercial | 0% | 100% | 100% | 0% | 1 | 0 | 0 | 0 | 0 | 0 | 0 | 0 | 0 | 0 | 0 | 0 | 0 | 0 | 0 | 0 | 0 | 0 | 0 | 0 | 0 | 0
CommercialAllCOM-Pumps-2021P_V7Clean Water Pumps-DHW-Retro-Commercial-SystemUpgradeRetro | CommercialCommercialClean Water Pumps-DHW-Retro-Commercial-SystemUpgradeRetro | Commercial | Commercial | Retro | Retro | COM-Pumps-2021P_V7 | Clean Water Pumps-DHW-Retro-Commercial-SystemUpgrade | Clean Water Pumps-DHW-Retro-Commercial-SystemUpgrade | Existing | All | All | All | All | All Commercial | 0% | 100% | 100% | 0% | 1 | 0 | 0 | 0 | 0 | 0 | 0 | 0 | 0 | 0 | 0 | 0 | 0 | 0 | 0 | 0 | 0 | 0 | 0 | 0 | 0 | 0
CommercialGroceryCom-Refrigeration-2021P_V12-C19HE_Cond_Coil-NewNew | CommercialGroceryHE_Cond_Coil-NewNew | Commercial | Grocery | New | New | Com-Refrigeration-2021P_V12-C19 | HE_Cond_Coil-New | HE_Cond_Coil-New | New | Grocery | All | All | All | All Commercial | 0% | 100% | 100% | 0% | 1 | 0 | 0 | 0 | 0 | 0 | 0 | 0 | 0 | 0 | 0 | 0 | 0 | 0 | 0 | 0 | 0 | 0 | 0 | 0 | 0 | 0
CommercialGroceryCom-Refrigeration-2021P_V12-C19Heat_Reclaim_ER-NewNew | CommercialGroceryHeat_Reclaim_ER-NewNew | Commercial | Grocery | New | New | Com-Refrigeration-2021P_V12-C19 | Heat_Reclaim_ER-New | Heat_Reclaim_ER-New | New | Grocery | All | All | All | All Commercial | 0% | 100% | 100% | 0% | 1 | 0 | 0 | 0 | 0 | 0 | 0 | 0 | 0 | 0 | 0 | 0 | 0 | 0 | 0 | 0 | 0 | 0 | 0 | 0 | 0 | 0
CommercialGroceryCom-Refrigeration-2021P_V12-C19VS_Scroll_Compr-NewNew | CommercialGroceryVS_Scroll_Compr-NewNew | Commercial | Grocery | New | New | Com-Refrigeration-2021P_V12-C19 | VS_Scroll_Compr-New | VS_Scroll_Compr-New | New | Grocery | All | All | All | All Commercial | 0% | 100% | 100% | 0% | 1 | 0 | 0 | 0 | 0 | 0 | 0 | 0 | 0 | 0 | 0 | 0 | 0 | 0 | 0 | 0 | 0 | 0 | 0 | 0 | 0 | 0
CommercialGroceryCom-Refrigeration-2021P_V12-C19Heat_Reclaim_HP-NewNew | CommercialGroceryHeat_Reclaim_HP-NewNew | Commercial | Grocery | New | New | Com-Refrigeration-2021P_V12-C19 | Heat_Reclaim_HP-New | Heat_Reclaim_HP-New | New | Grocery | All | All | All | All Commercial | 0% | 100% | 100% | 0% | 1 | 0 | 0 | 0 | 0 | 0 | 0 | 0 | 0 | 0 | 0 | 0 | 0 | 0 | 0 | 0 | 0 | 0 | 0 | 0 | 0 | 0
CommercialGroceryCom-Refrigeration-2021P_V12-C19Commissioning-NewNew | CommercialGroceryCommissioning-NewNew | Commercial | Grocery | New | New | Com-Refrigeration-2021P_V12-C19 | Commissioning-New | Commissioning-New | New | Grocery | All | All | All | All Commercial | 0% | 100% | 100% | 0% | 1 | 0 | 0 | 0 | 0 | 0 | 0 | 0 | 0 | 0 | 0 | 0 | 0 | 0 | 0 | 0 | 0 | 0 | 0 | 0 | 0 | 0
CommercialGroceryCom-Refrigeration-2021P_V12-C19LSHX_WIF-NewNew | CommercialGroceryLSHX_WIF-NewNew | Commercial | Grocery | New | New | Com-Refrigeration-2021P_V12-C19 | LSHX_WIF-New | LSHX_WIF-New | New | Grocery | All | All | All | All Commercial | 0% | 100% | 100% | 0% | 1 | 0 | 0 | 0 | 0 | 0 | 0 | 0 | 0 | 0 | 0 | 0 | 0 | 0 | 0 | 0 | 0 | 0 | 0 | 0 | 0 | 0
CommercialGroceryCom-Refrigeration-2021P_V12-C19LSHX_LT-NewNew | CommercialGroceryLSHX_LT-NewNew | Commercial | Grocery | New | New | Com-Refrigeration-2021P_V12-C19 | LSHX_LT-New | LSHX_LT-New | New | Grocery | All | All | All | All Commercial | 0% | 100% | 100% | 0% | 1 | 0 | 0 | 0 | 0 | 0 | 0 | 0 | 0 | 0 | 0 | 0 | 0 | 0 | 0 | 0 | 0 | 0 | 0 | 0 | 0 | 0
CommercialGroceryCom-Refrigeration-2021P_V12-C19LSHX_WIC-NewNew | CommercialGroceryLSHX_WIC-NewNew | Commercial | Grocery | New | New | Com-Refrigeration-2021P_V12-C19 | LSHX_WIC-New | LSHX_WIC-New | New | Grocery | All | All | All | All Commercial | 0% | 100% | 100% | 0% | 1 | 0 | 0 | 0 | 0 | 0 | 0 | 0 | 0 | 0 | 0 | 0 | 0 | 0 | 0 | 0 | 0 | 0 | 0 | 0 | 0 | 0
CommercialGroceryCom-Refrigeration-2021P_V12-C19LSHX_MT-NewNew | CommercialGroceryLSHX_MT-NewNew | Commercial | Grocery | New | New | Com-Refrigeration-2021P_V12-C19 | LSHX_MT-New | LSHX_MT-New | New | Grocery | All | All | All | Supermarket | 0% | 100% | 100% | 0% | 1 | 0 | 0 | 0 | 0 | 0 | 0 | 0 | 0 | 0 | 0 | 0 | 0 | 0 | 0 | 0 | 0 | 0 | 0 | 0 | 0 | 0
CommercialGroceryCom-Refrigeration-2021P_V12-C19Evap_Fan_Motor_LT-NRNR | CommercialGroceryEvap_Fan_Motor_LT-NRNR | Commercial | Grocery | NR | NR | Com-Refrigeration-2021P_V12-C19 | Evap_Fan_Motor_LT-NR | Evap_Fan_Motor_LT-NR | Existing | Grocery | All | All | All | Supermarket | 0% | 100% | 100% | 0% | 1 | 0 | 0 | 0 | 0 | 0 | 0 | 0 | 0 | 0 | 0 | 0 | 0 | 0 | 0 | 0 | 0 | 0 | 0 | 0 | 0 | 0
CommercialGroceryCom-Refrigeration-2021P_V12-C19VS_Scroll_Compr-NRNR | CommercialGroceryVS_Scroll_Compr-NRNR | Commercial | Grocery | NR | NR | Com-Refrigeration-2021P_V12-C19 | VS_Scroll_Compr-NR | VS_Scroll_Compr-NR | Existing | Grocery | All | All | All | Supermarket | 0% | 100% | 100% | 0% | 1 | 0 | 0 | 0 | 0 | 0 | 0 | 0 | 0 | 0 | 0 | 0 | 0 | 0 | 0 | 0 | 0 | 0 | 0 | 0 | 0 | 0
CommercialGroceryCom-Refrigeration-2021P_V12-C19Evap_Fan_Motor_MT-NRNR | CommercialGroceryEvap_Fan_Motor_MT-NRNR | Commercial | Grocery | NR | NR | Com-Refrigeration-2021P_V12-C19 | Evap_Fan_Motor_MT-NR | Evap_Fan_Motor_MT-NR | Existing | Grocery | All | All | All | Supermarket | 0% | 100% | 100% | 0% | 1 | 0 | 0 | 0 | 0 | 0 | 0 | 0 | 0 | 0 | 0 | 0 | 0 | 0 | 0 | 0 | 0 | 0 | 0 | 0 | 0 | 0
CommercialGroceryCom-Refrigeration-2021P_V12-C19LED_LT-NRNR | CommercialGroceryLED_LT-NRNR | Commercial | Grocery | NR | NR | Com-Refrigeration-2021P_V12-C19 | LED_LT-NR | LED_LT-NR | Existing | Grocery | All | All | All | Supermarket | 0% | 100% | 100% | 0% | 1 | 0 | 0 | 0 | 0 | 0 | 0 | 0 | 0 | 0 | 0 | 0 | 0 | 0 | 0 | 0 | 0 | 0 | 0 | 0 | 0 | 0
CommercialGroceryCom-Refrigeration-2021P_V12-C19LED_MT-NRNR | CommercialGroceryLED_MT-NRNR | Commercial | Grocery | NR | NR | Com-Refrigeration-2021P_V12-C19 | LED_MT-NR | LED_MT-NR | Existing | Grocery | All | All | All | Supermarket | 0% | 100% | 100% | 0% | 1 | 0 | 0 | 0 | 0 | 0 | 0 | 0 | 0 | 0 | 0 | 0 | 0 | 0 | 0 | 0 | 0 | 0 | 0 | 0 | 0 | 0
CommercialGroceryCom-Refrigeration-2021P_V12-C19Compr_Fan_Motor-NRNR | CommercialGroceryCompr_Fan_Motor-NRNR | Commercial | Grocery | NR | NR | Com-Refrigeration-2021P_V12-C19 | Compr_Fan_Motor-NR | Compr_Fan_Motor-NR | Existing | Grocery | All | All | All | Supermarket | 0% | 100% | 100% | 0% | 1 | 0 | 0 | 0 | 0 | 0 | 0 | 0 | 0 | 0 | 0 | 0 | 0 | 0 | 0 | 0 | 0 | 0 | 0 | 0 | 0 | 0
CommercialGroceryCom-Refrigeration-2021P_V12-C19New_Case-NRNR | CommercialGroceryNew_Case-NRNR | Commercial | Grocery | NR | NR | Com-Refrigeration-2021P_V12-C19 | New_Case-NR | New_Case-NR | Existing | Grocery | All | All | All | Supermarket | 0% | 100% | 100% | 0% | 1 | 0 | 0 | 0 | 0 | 0 | 0 | 0 | 0 | 0 | 0 | 0 | 0 | 0 | 0 | 0 | 0 | 0 | 0 | 0 | 0 | 0
CommercialGroceryCom-Refrigeration-2021P_V12-C19HE_Cond_Coil-RetroRetro | CommercialGroceryHE_Cond_Coil-RetroRetro | Commercial | Grocery | Retro | Retro | Com-Refrigeration-2021P_V12-C19 | HE_Cond_Coil-Retro | HE_Cond_Coil-Retro | Existing | Grocery | All | All | All | Supermarket | 0% | 100% | 100% | 0% | 1 | 0 | 0 | 0 | 0 | 0 | 0 | 0 | 0 | 0 | 0 | 0 | 0 | 0 | 0 | 0 | 0 | 0 | 0 | 0 | 0 | 0
CommercialGroceryCom-Refrigeration-2021P_V12-C19Mech_Subcooling-RetroRetro | CommercialGroceryMech_Subcooling-RetroRetro | Commercial | Grocery | Retro | Retro | Com-Refrigeration-2021P_V12-C19 | Mech_Subcooling-Retro | Mech_Subcooling-Retro | Existing | Grocery | All | All | All | Supermarket | 0% | 100% | 100% | 0% | 1 | 0 | 0 | 0 | 0 | 0 | 0 | 0 | 0 | 0 | 0 | 0 | 0 | 0 | 0 | 0 | 0 | 0 | 0 | 0 | 0 | 0
CommercialGroceryCom-Refrigeration-2021P_V12-C19Door_Closer_WIF-RetroRetro | CommercialGroceryDoor_Closer_WIF-RetroRetro | Commercial | Grocery | Retro | Retro | Com-Refrigeration-2021P_V12-C19 | Door_Closer_WIF-Retro | Door_Closer_WIF-Retro | Existing | Grocery | All | All | All | Supermarket | 0% | 100% | 100% | 0% | 1 | 0 | 0 | 0 | 0 | 0 | 0 | 0 | 0 | 0 | 0 | 0 | 0 | 0 | 0 | 0 | 0 | 0 | 0 | 0 | 0 | 0
CommercialGroceryCom-Refrigeration-2021P_V12-C19Strip_Curtain_WIF-RetroRetro | CommercialGroceryStrip_Curtain_WIF-RetroRetro | Commercial | Grocery | Retro | Retro | Com-Refrigeration-2021P_V12-C19 | Strip_Curtain_WIF-Retro | Strip_Curtain_WIF-Retro | Existing | Grocery | All | All | All | Supermarket | 0% | 100% | 100% | 0% | 1 | 0 | 0 | 0 | 0 | 0 | 0 | 0 | 0 | 0 | 0 | 0 | 0 | 0 | 0 | 0 | 0 | 0 | 0 | 0 | 0 | 0
CommercialGroceryCom-Refrigeration-2021P_V12-C19Add_Door_LT-RetroRetro | CommercialGroceryAdd_Door_LT-RetroRetro | Commercial | Grocery | Retro | Retro | Com-Refrigeration-2021P_V12-C19 | Add_Door_LT-Retro | Add_Door_LT-Retro | Existing | Grocery | All | All | All | Supermarket | 0% | 100% | 100% | 0% | 1 | 0 | 0 | 0 | 0 | 0 | 0 | 0 | 0 | 0 | 0 | 0 | 0 | 0 | 0 | 0 | 0 | 0 | 0 | 0 | 0 | 0
CommercialGroceryCom-Refrigeration-2021P_V12-C19Retrocommissioning-RetroRetro | CommercialGroceryRetrocommissioning-RetroRetro | Commercial | Grocery | Retro | Retro | Com-Refrigeration-2021P_V12-C19 | Retrocommissioning-Retro | Retrocommissioning-Retro | Existing | Grocery | All | All | All | Supermarket | 0% | 100% | 100% | 0% | 1 | 0 | 0 | 0 | 0 | 0 | 0 | 0 | 0 | 0 | 0 | 0 | 0 | 0 | 0 | 0 | 0 | 0 | 0 | 0 | 0 | 0
CommercialGroceryCom-Refrigeration-2021P_V12-C19AF_film_LT-RetroRetro | CommercialGroceryAF_film_LT-RetroRetro | Commercial | Grocery | Retro | Retro | Com-Refrigeration-2021P_V12-C19 | AF_film_LT-Retro | AF_film_LT-Retro | Existing | Grocery | All | All | All | Supermarket | 0% | 100% | 100% | 0% | 1 | 0 | 0 | 0 | 0 | 0 | 0 | 0 | 0 | 0 | 0 | 0 | 0 | 0 | 0 | 0 | 0 | 0 | 0 | 0 | 0 | 0
CommercialGroceryCom-Refrigeration-2021P_V12-C19FHPC_MT_Self-RetroRetro | CommercialGroceryFHPC_MT_Self-RetroRetro | Commercial | Grocery | Retro | Retro | Com-Refrigeration-2021P_V12-C19 | FHPC_MT_Self-Retro | FHPC_MT_Self-Retro | Existing | Grocery | All | All | All | Supermarket | 0% | 100% | 100% | 0% | 1 | 0 | 0 | 0 | 0 | 0 | 0 | 0 | 0 | 0 | 0 | 0 | 0 | 0 | 0 | 0 | 0 | 0 | 0 | 0 | 0 | 0
CommercialGroceryCom-Refrigeration-2021P_V12-C19Ref_Line_Insulation_WIF-RetroRetro | CommercialGroceryRef_Line_Insulation_WIF-RetroRetro | Commercial | Grocery | Retro | Retro | Com-Refrigeration-2021P_V12-C19 | Ref_Line_Insulation_WIF-Retro | Ref_Line_Insulation_WIF-Retro | Existing | Grocery | All | All | All | Supermarket | 0% | 100% | 100% | 0% | 1 | 0 | 0 | 0 | 0 | 0 | 0 | 0 | 0 | 0 | 0 | 0 | 0 | 0 | 0 | 0 | 0 | 0 | 0 | 0 | 0 | 0
CommercialGroceryCom-Refrigeration-2021P_V12-C19FHPC_LT_Self-RetroRetro | CommercialGroceryFHPC_LT_Self-RetroRetro | Commercial | Grocery | Retro | Retro | Com-Refrigeration-2021P_V12-C19 | FHPC_LT_Self-Retro | FHPC_LT_Self-Retro | Existing | Grocery | All | All | All | Supermarket | 0% | 100% | 100% | 0% | 1 | 0 | 0 | 0 | 0 | 0 | 0 | 0 | 0 | 0 | 0 | 0 | 0 | 0 | 0 | 0 | 0 | 0 | 0 | 0 | 0 | 0
CommercialGroceryCom-Refrigeration-2021P_V12-C19Ref_Line_Insulation_WIC-RetroRetro | CommercialGroceryRef_Line_Insulation_WIC-RetroRetro | Commercial | Grocery | Retro | Retro | Com-Refrigeration-2021P_V12-C19 | Ref_Line_Insulation_WIC-Retro | Ref_Line_Insulation_WIC-Retro | Existing | Grocery | All | All | All | Supermarket | 0% | 100% | 100% | 0% | 1 | 0 | 0 | 0 | 0 | 0 | 0 | 0 | 0 | 0 | 0 | 0 | 0 | 0 | 0 | 0 | 0 | 0 | 0 | 0 | 0 | 0
CommercialGroceryCom-Refrigeration-2021P_V12-C19FHSC-RetroRetro | CommercialGroceryFHSC-RetroRetro | Commercial | Grocery | Retro | Retro | Com-Refrigeration-2021P_V12-C19 | FHSC-Retro | FHSC-Retro | Existing | Grocery | All | All | All | Supermarket | 0% | 100% | 100% | 0% | 1 | 0 | 0 | 0 | 0 | 0 | 0 | 0 | 0 | 0 | 0 | 0 | 0 | 0 | 0 | 0 | 0 | 0 | 0 | 0 | 0 | 0
CommercialGroceryCom-Refrigeration-2021P_V12-C19ASHC_LT-RetroRetro | CommercialGroceryASHC_LT-RetroRetro | Commercial | Grocery | Retro | Retro | Com-Refrigeration-2021P_V12-C19 | ASHC_LT-Retro | ASHC_LT-Retro | Existing | Grocery | All | All | All | Supermarket | 0% | 100% | 100% | 0% | 1 | 0 | 0 | 0 | 0 | 0 | 0 | 0 | 0 | 0 | 0 | 0 | 0 | 0 | 0 | 0 | 0 | 0 | 0 | 0 | 0 | 0
CommercialGroceryCom-Refrigeration-2021P_V12-C19MotionSensor_DisplayCaseLighting-RetroRetro | CommercialGroceryMotionSensor_DisplayCaseLighting-RetroRetro | Commercial | Grocery | Retro | Retro | Com-Refrigeration-2021P_V12-C19 | MotionSensor_DisplayCaseLighting-Retro | MotionSensor_DisplayCaseLighting-Retro | Existing | Grocery | All | All | All | Supermarket | 0% | 100% | 100% | 0% | 1 | 0 | 0 | 0 | 0 | 0 | 0 | 0 | 0 | 0 | 0 | 0 | 0 | 0 | 0 | 0 | 0 | 0 | 0 | 0 | 0 | 0
CommercialGroceryCom-Refrigeration-2021P_V12-C19Add_Door_MT-RetroRetro | CommercialGroceryAdd_Door_MT-RetroRetro | Commercial | Grocery | Retro | Retro | Com-Refrigeration-2021P_V12-C19 | Add_Door_MT-Retro | Add_Door_MT-Retro | Existing | Grocery | All | All | All | Supermarket | 0% | 100% | 100% | 0% | 1 | 0 | 0 | 0 | 0 | 0 | 0 | 0 | 0 | 0 | 0 | 0 | 0 | 0 | 0 | 0 | 0 | 0 | 0 | 0 | 0 | 0
CommercialGroceryCom-Refrigeration-2021P_V12-C19On_Demand_Defrost-RetroRetro | CommercialGroceryOn_Demand_Defrost-RetroRetro | Commercial | Grocery | Retro | Retro | Com-Refrigeration-2021P_V12-C19 | On_Demand_Defrost-Retro | On_Demand_Defrost-Retro | Existing | Grocery | All | All | All | Supermarket | 0% | 100% | 100% | 0% | 1 | 0 | 0 | 0 | 0 | 0 | 0 | 0 | 0 | 0 | 0 | 0 | 0 | 0 | 0 | 0 | 0 | 0 | 0 | 0 | 0 | 0
CommercialGroceryCom-Refrigeration-2021P_V12-C19FHPC_LT_Remote-RetroRetro | CommercialGroceryFHPC_LT_Remote-RetroRetro | Commercial | Grocery | Retro | Retro | Com-Refrigeration-2021P_V12-C19 | FHPC_LT_Remote-Retro | FHPC_LT_Remote-Retro | Existing | Grocery | All | All | All | Supermarket | 0% | 100% | 100% | 0% | 1 | 0 | 0 | 0 | 0 | 0 | 0 | 0 | 0 | 0 | 0 | 0 | 0 | 0 | 0 | 0 | 0 | 0 | 0 | 0 | 0 | 0
CommercialGroceryCom-Refrigeration-2021P_V12-C19Night_Curtain_MT-RetroRetro | CommercialGroceryNight_Curtain_MT-RetroRetro | Commercial | Grocery | Retro | Retro | Com-Refrigeration-2021P_V12-C19 | Night_Curtain_MT-Retro | Night_Curtain_MT-Retro | Existing | Grocery | All | All | All | Supermarket | 0% | 100% | 100% | 0% | 1 | 0 | 0 | 0 | 0 | 0 | 0 | 0 | 0 | 0 | 0 | 0 | 0 | 0 | 0 | 0 | 0 | 0 | 0 | 0 | 0 | 0
CommercialGroceryCom-Refrigeration-2021P_V12-C19Air_Curtain_WIF-RetroRetro | CommercialGroceryAir_Curtain_WIF-RetroRetro | Commercial | Grocery | Retro | Retro | Com-Refrigeration-2021P_V12-C19 | Air_Curtain_WIF-Retro | Air_Curtain_WIF-Retro | Existing | Grocery | All | All | All | Supermarket | 0% | 100% | 100% | 0% | 1 | 0 | 0 | 0 | 0 | 0 | 0 | 0 | 0 | 0 | 0 | 0 | 0 | 0 | 0 | 0 | 0 | 0 | 0 | 0 | 0 | 0
CommercialGroceryCom-Refrigeration-2021P_V12-C19FHPC_MT_Remote-RetroRetro | CommercialGroceryFHPC_MT_Remote-RetroRetro | Commercial | Grocery | Retro | Retro | Com-Refrigeration-2021P_V12-C19 | FHPC_MT_Remote-Retro | FHPC_MT_Remote-Retro | Existing | Grocery | All | All | All | Supermarket | 0% | 100% | 100% | 0% | 1 | 0 | 0 | 0 | 0 | 0 | 0 | 0 | 0 | 0 | 0 | 0 | 0 | 0 | 0 | 0 | 0 | 0 | 0 | 0 | 0 | 0
CommercialGroceryCom-Refrigeration-2021P_V12-C19Door_Closer_WIC-RetroRetro | CommercialGroceryDoor_Closer_WIC-RetroRetro | Commercial | Grocery | Retro | Retro | Com-Refrigeration-2021P_V12-C19 | Door_Closer_WIC-Retro | Door_Closer_WIC-Retro | Existing | Grocery | All | All | All | Supermarket | 0% | 100% | 100% | 0% | 1 | 0 | 0 | 0 | 0 | 0 | 0 | 0 | 0 | 0 | 0 | 0 | 0 | 0 | 0 | 0 | 0 | 0 | 0 | 0 | 0 | 0
CommercialGroceryCom-Refrigeration-2021P_V12-C19Evap_Fan_Contr_WIC-RetroRetro | CommercialGroceryEvap_Fan_Contr_WIC-RetroRetro | Commercial | Grocery | Retro | Retro | Com-Refrigeration-2021P_V12-C19 | Evap_Fan_Contr_WIC-Retro | Evap_Fan_Contr_WIC-Retro | Existing | Grocery | All | All | All | Supermarket | 0% | 100% | 100% | 0% | 1 | 0 | 0 | 0 | 0 | 0 | 0 | 0 | 0 | 0 | 0 | 0 | 0 | 0 | 0 | 0 | 0 | 0 | 0 | 0 | 0 | 0
CommercialGroceryCom-Refrigeration-2021P_V12-C19Evap_Fan_Contr_WIF-RetroRetro | CommercialGroceryEvap_Fan_Contr_WIF-RetroRetro | Commercial | Grocery | Retro | Retro | Com-Refrigeration-2021P_V12-C19 | Evap_Fan_Contr_WIF-Retro | Evap_Fan_Contr_WIF-Retro | Existing | Grocery | All | All | All | Supermarket | 0% | 100% | 100% | 0% | 1 | 0 | 0 | 0 | 0 | 0 | 0 | 0 | 0 | 0 | 0 | 0 | 0 | 0 | 0 | 0 | 0 | 0 | 0 | 0 | 0 | 0
CommercialGroceryCom-Refrigeration-2021P_V12-C19Air_Curtain_WIC-RetroRetro | CommercialGroceryAir_Curtain_WIC-RetroRetro | Commercial | Grocery | Retro | Retro | Com-Refrigeration-2021P_V12-C19 | Air_Curtain_WIC-Retro | Air_Curtain_WIC-Retro | Existing | Grocery | All | All | All | Supermarket | 0% | 100% | 100% | 0% | 1 | 0 | 0 | 0 | 0 | 0 | 0 | 0 | 0 | 0 | 0 | 0 | 0 | 0 | 0 | 0 | 0 | 0 | 0 | 0 | 0 | 0
CommercialAllCom-Refrig-Freeze_2021P_V2-C19Large RefrigeratorNR | CommercialAll SegmentsLarge RefrigeratorNR | Commercial | All Segments | NR | NR | Com-Refrig-Freeze_2021P_V2-C19 | Large Refrigerator | Large Refrigerator | Existing | All | All | All | All | Supermarket | 0% | 100% | 100% | 0% | 1 | 0 | 0 | 0 | 0 | 0 | 0 | 0 | 0 | 0 | 0 | 0 | 0 | 0 | 0 | 0 | 0 | 0 | 0 | 0 | 0 | 0
CommercialAllCom-Refrig-Freeze_2021P_V2-C19Small RefrigeratorNR | CommercialAll SegmentsSmall RefrigeratorNR | Commercial | All Segments | NR | NR | Com-Refrig-Freeze_2021P_V2-C19 | Small Refrigerator | Small Refrigerator | Existing | All | All | All | All | Supermarket | 0% | 100% | 100% | 0% | 1 | 0 | 0 | 0 | 0 | 0 | 0 | 0 | 0 | 0 | 0 | 0 | 0 | 0 | 0 | 0 | 0 | 0 | 0 | 0 | 0 | 0
CommercialAllCom-Refrig-Freeze_2021P_V2-C19FreezerNR | CommercialAll SegmentsFreezerNR | Commercial | All Segments | NR | NR | Com-Refrig-Freeze_2021P_V2-C19 | Freezer | Freezer | Existing | All | All | All | All | Supermarket | 0% | 100% | 100% | 0% | 1 | 0 | 0 | 0 | 0 | 0 | 0 | 0 | 0 | 0 | 0 | 0 | 0 | 0 | 0 | 0 | 0 | 0 | 0 | 0 | 0 | 0
CommercialAllCom-Streetlight-2021P_V15-C19Streetlight - HPS 100W - NewNew | CommercialAll BtypeStreetlight - HPS 100W - NewNew | Commercial | All Btype | New | New | Com-Streetlight-2021P_V15-C19 | Streetlight - HPS 100W - New | Streetlight - HPS 100W - New | New | All | All | All | All | Supermarket | 0% | 100% | 100% | 0% | 1 | 0 | 0 | 0 | 0 | 0 | 0 | 0 | 0 | 0 | 0 | 0 | 0 | 0 | 0 | 0 | 0 | 0 | 0 | 0 | 0 | 0
CommercialAllCom-Streetlight-2021P_V15-C19Streetlight - HPS 250W - NewNew | CommercialAll BtypeStreetlight - HPS 250W - NewNew | Commercial | All Btype | New | New | Com-Streetlight-2021P_V15-C19 | Streetlight - HPS 250W - New | Streetlight - HPS 250W - New | New | All | All | All | All | Supermarket | 0% | 100% | 100% | 0% | 1 | 0 | 0 | 0 | 0 | 0 | 0 | 0 | 0 | 0 | 0 | 0 | 0 | 0 | 0 | 0 | 0 | 0 | 0 | 0 | 0 | 0
CommercialAllCom-Streetlight-2021P_V15-C19Streetlight - MH 200W - NewNew | CommercialAll BtypeStreetlight - MH 200W - NewNew | Commercial | All Btype | New | New | Com-Streetlight-2021P_V15-C19 | Streetlight - MH 200W - New | Streetlight - MH 200W - New | New | All | All | All | All | Supermarket | 0% | 100% | 100% | 0% | 1 | 0 | 0 | 0 | 0 | 0 | 0 | 0 | 0 | 0 | 0 | 0 | 0 | 0 | 0 | 0 | 0 | 0 | 0 | 0 | 0 | 0
CommercialAllCom-Streetlight-2021P_V15-C19Streetlight - MH 400W - NewNew | CommercialAll BtypeStreetlight - MH 400W - NewNew | Commercial | All Btype | New | New | Com-Streetlight-2021P_V15-C19 | Streetlight - MH 400W - New | Streetlight - MH 400W - New | New | All | All | All | All | Supermarket | 0% | 100% | 100% | 0% | 1 | 0 | 0 | 0 | 0 | 0 | 0 | 0 | 0 | 0 | 0 | 0 | 0 | 0 | 0 | 0 | 0 | 0 | 0 | 0 | 0 | 0
CommercialAllCom-Streetlight-2021P_V15-C19Streetlight - MH 1000W - NewNew | CommercialAll BtypeStreetlight - MH 1000W - NewNew | Commercial | All Btype | New | New | Com-Streetlight-2021P_V15-C19 | Streetlight - MH 1000W - New | Streetlight - MH 1000W - New | New | All | All | All | All | Supermarket | 0% | 100% | 100% | 0% | 1 | 0 | 0 | 0 | 0 | 0 | 0 | 0 | 0 | 0 | 0 | 0 | 0 | 0 | 0 | 0 | 0 | 0 | 0 | 0 | 0 | 0
CommercialAllCom-Streetlight-2021P_V15-C19Streetlight - HPS 100W - RetroRetro | CommercialAll BtypeStreetlight - HPS 100W - RetroRetro | Commercial | All Btype | Retro | Retro | Com-Streetlight-2021P_V15-C19 | Streetlight - HPS 100W - Retro | Streetlight - HPS 100W - Retro | Existing | All | All | All | All | All Commercial | 0% | 100% | 100% | 0% | 1 | 0 | 0 | 0 | 0 | 0 | 0 | 0 | 0 | 0 | 0 | 0 | 0 | 0 | 0 | 0 | 0 | 0 | 0 | 0 | 0 | 0
CommercialAllCom-Streetlight-2021P_V15-C19Streetlight - MH 200W - RetroRetro | CommercialAll BtypeStreetlight - MH 200W - RetroRetro | Commercial | All Btype | Retro | Retro | Com-Streetlight-2021P_V15-C19 | Streetlight - MH 200W - Retro | Streetlight - MH 200W - Retro | Existing | All | All | All | All | All Commercial | 0% | 100% | 100% | 0% | 1 | 0 | 0 | 0 | 0 | 0 | 0 | 0 | 0 | 0 | 0 | 0 | 0 | 0 | 0 | 0 | 0 | 0 | 0 | 0 | 0 | 0
CommercialAllCom-Streetlight-2021P_V15-C19Streetlight - HPS 250W - RetroRetro | CommercialAll BtypeStreetlight - HPS 250W - RetroRetro | Commercial | All Btype | Retro | Retro | Com-Streetlight-2021P_V15-C19 | Streetlight - HPS 250W - Retro | Streetlight - HPS 250W - Retro | Existing | All | All | All | All | All Commercial | 0% | 100% | 100% | 0% | 1 | 0 | 0 | 0 | 0 | 0 | 0 | 0 | 0 | 0 | 0 | 0 | 0 | 0 | 0 | 0 | 0 | 0 | 0 | 0 | 0 | 0
CommercialAllCom-Streetlight-2021P_V15-C19Streetlight - MH 400W - RetroRetro | CommercialAll BtypeStreetlight - MH 400W - RetroRetro | Commercial | All Btype | Retro | Retro | Com-Streetlight-2021P_V15-C19 | Streetlight - MH 400W - Retro | Streetlight - MH 400W - Retro | Existing | All | All | All | All | All Commercial | 0% | 100% | 100% | 0% | 1 | 0 | 0 | 0 | 0 | 0 | 0 | 0 | 0 | 0 | 0 | 0 | 0 | 0 | 0 | 0 | 0 | 0 | 0 | 0 | 0 | 0
CommercialAllCom-Streetlight-2021P_V15-C19Streetlight - MH 1000W - RetroRetro | CommercialAll BtypeStreetlight - MH 1000W - RetroRetro | Commercial | All Btype | Retro | Retro | Com-Streetlight-2021P_V15-C19 | Streetlight - MH 1000W - Retro | Streetlight - MH 1000W - Retro | Existing | All | All | All | All | All Commercial | 0% | 100% | 100% | 0% | 1 | 0 | 0 | 0 | 0 | 0 | 0 | 0 | 0 | 0 | 0 | 0 | 0 | 0 | 0 | 0 | 0 | 0 | 0 | 0 | 0 | 0
CommercialAllCom-Streetlight-2021P_V15-C19Streetlight - HPS 100W - RetroRetro | CommercialAll BtypeStreetlight - HPS 100W - RetroNew to Retro | Commercial | All Btype | New to Retro | Retro | Com-Streetlight-2021P_V15-C19 | Streetlight - HPS 100W - Retro | Streetlight - HPS 100W - Retro | Existing | All | All | All | All | All Commercial | 0% | 100% | 100% | 0% | 1 | 0 | 0 | 0 | 0 | 0 | 0 | 0 | 0 | 0 | 0 | 0 | 0 | 0 | 0 | 0 | 0 | 0 | 0 | 0 | 0 | 0
CommercialAllCom-Streetlight-2021P_V15-C19Streetlight - MH 200W - RetroRetro | CommercialAll BtypeStreetlight - MH 200W - RetroNew to Retro | Commercial | All Btype | New to Retro | Retro | Com-Streetlight-2021P_V15-C19 | Streetlight - MH 200W - Retro | Streetlight - MH 200W - Retro | Existing | All | All | All | All | All Commercial | 0% | 100% | 100% | 0% | 1 | 0 | 0 | 0 | 0 | 0 | 0 | 0 | 0 | 0 | 0 | 0 | 0 | 0 | 0 | 0 | 0 | 0 | 0 | 0 | 0 | 0
CommercialAllCom-Streetlight-2021P_V15-C19Streetlight - HPS 250W - RetroRetro | CommercialAll BtypeStreetlight - HPS 250W - RetroNew to Retro | Commercial | All Btype | New to Retro | Retro | Com-Streetlight-2021P_V15-C19 | Streetlight - HPS 250W - Retro | Streetlight - HPS 250W - Retro | Existing | All | All | All | All | All Commercial | 0% | 100% | 100% | 0% | 1 | 0 | 0 | 0 | 0 | 0 | 0 | 0 | 0 | 0 | 0 | 0 | 0 | 0 | 0 | 0 | 0 | 0 | 0 | 0 | 0 | 0
CommercialAllCom-Streetlight-2021P_V15-C19Streetlight - MH 400W - RetroRetro | CommercialAll BtypeStreetlight - MH 400W - RetroNew to Retro | Commercial | All Btype | New to Retro | Retro | Com-Streetlight-2021P_V15-C19 | Streetlight - MH 400W - Retro | Streetlight - MH 400W - Retro | Existing | All | All | All | All | All Commercial | 0% | 100% | 100% | 0% | 1 | 0 | 0 | 0 | 0 | 0 | 0 | 0 | 0 | 0 | 0 | 0 | 0 | 0 | 0 | 0 | 0 | 0 | 0 | 0 | 0 | 0
CommercialAllCom-Streetlight-2021P_V15-C19Streetlight - MH 1000W - RetroRetro | CommercialAll BtypeStreetlight - MH 1000W - RetroNew to Retro | Commercial | All Btype | New to Retro | Retro | Com-Streetlight-2021P_V15-C19 | Streetlight - MH 1000W - Retro | Streetlight - MH 1000W - Retro | Existing | All | All | All | All | All Commercial | 0% | 100% | 100% | 0% | 1 | 0 | 0 | 0 | 0 | 0 | 0 | 0 | 0 | 0 | 0 | 0 | 0 | 0 | 0 | 0 | 0 | 0 | 0 | 0 | 0 | 0
CommercialOfficeCom-Windows-2021P_V17-C19ThinTriple_Large Off_GASNew | CommercialLarge OffThinTriple_Large Off_GASNew | Commercial | Large Off | New | New | Com-Windows-2021P_V17-C19 | ThinTriple_Large Off_GAS | ThinTriple_Large Off_GAS | New | Office | All | All | All | All Commercial | 0% | 100% | 100% | 0% | 1000000 | 0 | 0 | 0 | 0 | 0 | 0 | 0 | 0 | 0 | 0 | 0 | 0 | 0 | 0 | 0 | 0 | 0 | 0 | 0 | 0 | 0
CommercialOfficeCom-Windows-2021P_V17-C19ThinTriple_Large Off_HPNew | CommercialLarge OffThinTriple_Large Off_HPNew | Commercial | Large Off | New | New | Com-Windows-2021P_V17-C19 | ThinTriple_Large Off_HP | ThinTriple_Large Off_HP | New | Office | All | All | All | All Commercial | 0% | 100% | 100% | 0% | 1000000 | 0 | 0 | 0 | 0 | 0 | 0 | 0 | 0 | 0 | 0 | 0 | 0 | 0 | 0 | 0 | 0 | 0 | 0 | 0 | 0 | 0
CommercialOfficeCom-Windows-2021P_V17-C19ThinTriple_Large Off_ERNew | CommercialLarge OffThinTriple_Large Off_ERNew | Commercial | Large Off | New | New | Com-Windows-2021P_V17-C19 | ThinTriple_Large Off_ER | ThinTriple_Large Off_ER | New | Office | All | All | All | All Commercial | 0% | 100% | 100% | 0% | 1000000 | 0 | 0 | 0 | 0 | 0 | 0 | 0 | 0 | 0 | 0 | 0 | 0 | 0 | 0 | 0 | 0 | 0 | 0 | 0 | 0 | 0
CommercialOfficeCom-Windows-2021P_V17-C19ThinTriple_Medium Off_GASNew | CommercialMedium OffThinTriple_Medium Off_GASNew | Commercial | Medium Off | New | New | Com-Windows-2021P_V17-C19 | ThinTriple_Medium Off_GAS | ThinTriple_Medium Off_GAS | New | Office | All | All | All | All Commercial | 0% | 100% | 100% | 0% | 1000000 | 0 | 0 | 0 | 0 | 0 | 0 | 0 | 0 | 0 | 0 | 0 | 0 | 0 | 0 | 0 | 0 | 0 | 0 | 0 | 0 | 0
CommercialOfficeCom-Windows-2021P_V17-C19ThinTriple_Medium Off_HPNew | CommercialMedium OffThinTriple_Medium Off_HPNew | Commercial | Medium Off | New | New | Com-Windows-2021P_V17-C19 | ThinTriple_Medium Off_HP | ThinTriple_Medium Off_HP | New | Office | All | All | All | All Commercial | 0% | 100% | 100% | 0% | 1000000 | 0 | 0 | 0 | 0 | 0 | 0 | 0 | 0 | 0 | 0 | 0 | 0 | 0 | 0 | 0 | 0 | 0 | 0 | 0 | 0 | 0
CommercialOfficeCom-Windows-2021P_V17-C19ThinTriple_Medium Off_ERNew | CommercialMedium OffThinTriple_Medium Off_ERNew | Commercial | Medium Off | New | New | Com-Windows-2021P_V17-C19 | ThinTriple_Medium Off_ER | ThinTriple_Medium Off_ER | New | Office | All | All | All | All Commercial | 0% | 100% | 100% | 0% | 1000000 | 0 | 0 | 0 | 0 | 0 | 0 | 0 | 0 | 0 | 0 | 0 | 0 | 0 | 0 | 0 | 0 | 0 | 0 | 0 | 0 | 0
CommercialOfficeCom-Windows-2021P_V17-C19ThinTriple_Small Off_GASNew | CommercialSmall OffThinTriple_Small Off_GASNew | Commercial | Small Off | New | New | Com-Windows-2021P_V17-C19 | ThinTriple_Small Off_GAS | ThinTriple_Small Off_GAS | New | Office | All | All | All | All Commercial | 0% | 100% | 100% | 0% | 1000000 | 0 | 0 | 0 | 0 | 0 | 0 | 0 | 0 | 0 | 0 | 0 | 0 | 0 | 0 | 0 | 0 | 0 | 0 | 0 | 0 | 0
CommercialOfficeCom-Windows-2021P_V17-C19ThinTriple_Small Off_HPNew | CommercialSmall OffThinTriple_Small Off_HPNew | Commercial | Small Off | New | New | Com-Windows-2021P_V17-C19 | ThinTriple_Small Off_HP | ThinTriple_Small Off_HP | New | Office | All | All | All | All Commercial | 0% | 100% | 100% | 0% | 1000000 | 0 | 0 | 0 | 0 | 0 | 0 | 0 | 0 | 0 | 0 | 0 | 0 | 0 | 0 | 0 | 0 | 0 | 0 | 0 | 0 | 0
CommercialOfficeCom-Windows-2021P_V17-C19ThinTriple_Small Off_ERNew | CommercialSmall OffThinTriple_Small Off_ERNew | Commercial | Small Off | New | New | Com-Windows-2021P_V17-C19 | ThinTriple_Small Off_ER | ThinTriple_Small Off_ER | New | Office | All | All | All | Small Off | 0% | 100% | 100% | 0% | 1000000 | 0 | 0 | 0 | 0 | 0 | 0 | 0 | 0 | 0 | 0 | 0 | 0 | 0 | 0 | 0 | 0 | 0 | 0 | 0 | 0 | 0
CommercialHospitalCom-Windows-2021P_V17-C19ThinTriple_Hospital_GASNew | CommercialHospitalThinTriple_Hospital_GASNew | Commercial | Hospital | New | New | Com-Windows-2021P_V17-C19 | ThinTriple_Hospital_GAS | ThinTriple_Hospital_GAS | New | Hospital | All | All | All | Hospital | 0% | 100% | 100% | 0% | 1000000 | 0 | 0 | 0 | 0 | 0 | 0 | 0 | 0 | 0 | 0 | 0 | 0 | 0 | 0 | 0 | 0 | 0 | 0 | 0 | 0 | 0
CommercialHospitalCom-Windows-2021P_V17-C19ThinTriple_Hospital_HPNew | CommercialHospitalThinTriple_Hospital_HPNew | Commercial | Hospital | New | New | Com-Windows-2021P_V17-C19 | ThinTriple_Hospital_HP | ThinTriple_Hospital_HP | New | Hospital | All | All | All | Hospital | 0% | 100% | 100% | 0% | 1000000 | 0 | 0 | 0 | 0 | 0 | 0 | 0 | 0 | 0 | 0 | 0 | 0 | 0 | 0 | 0 | 0 | 0 | 0 | 0 | 0 | 0
CommercialHospitalCom-Windows-2021P_V17-C19ThinTriple_Hospital_ERNew | CommercialHospitalThinTriple_Hospital_ERNew | Commercial | Hospital | New | New | Com-Windows-2021P_V17-C19 | ThinTriple_Hospital_ER | ThinTriple_Hospital_ER | New | Hospital | All | All | All | Hospital | 0% | 100% | 100% | 0% | 1000000 | 0 | 0 | 0 | 0 | 0 | 0 | 0 | 0 | 0 | 0 | 0 | 0 | 0 | 0 | 0 | 0 | 0 | 0 | 0 | 0 | 0
CommercialLodgingCom-Windows-2021P_V17-C19ThinTriple_Lodging_GASNew | CommercialLodgingThinTriple_Lodging_GASNew | Commercial | Lodging | New | New | Com-Windows-2021P_V17-C19 | ThinTriple_Lodging_GAS | ThinTriple_Lodging_GAS | New | Lodging | All | All | All | Lodging | 0% | 100% | 100% | 0% | 1000000 | 0 | 0 | 0 | 0 | 0 | 0 | 0 | 0 | 0 | 0 | 0 | 0 | 0 | 0 | 0 | 0 | 0 | 0 | 0 | 0 | 0
CommercialLodgingCom-Windows-2021P_V17-C19ThinTriple_Lodging_HPNew | CommercialLodgingThinTriple_Lodging_HPNew | Commercial | Lodging | New | New | Com-Windows-2021P_V17-C19 | ThinTriple_Lodging_HP | ThinTriple_Lodging_HP | New | Lodging | All | All | All | Lodging | 0% | 100% | 100% | 0% | 1000000 | 0 | 0 | 0 | 0 | 0 | 0 | 0 | 0 | 0 | 0 | 0 | 0 | 0 | 0 | 0 | 0 | 0 | 0 | 0 | 0 | 0
CommercialLodgingCom-Windows-2021P_V17-C19ThinTriple_Lodging_ERNew | CommercialLodgingThinTriple_Lodging_ERNew | Commercial | Lodging | New | New | Com-Windows-2021P_V17-C19 | ThinTriple_Lodging_ER | ThinTriple_Lodging_ER | New | Lodging | All | All | All | Lodging | 0% | 100% | 100% | 0% | 1000000 | 0 | 0 | 0 | 0 | 0 | 0 | 0 | 0 | 0 | 0 | 0 | 0 | 0 | 0 | 0 | 0 | 0 | 0 | 0 | 0 | 0
CommercialResidential CareCom-Windows-2021P_V17-C19ThinTriple_Residential Care_GASNew | CommercialResidential CareThinTriple_Residential Care_GASNew | Commercial | Residential Care | New | New | Com-Windows-2021P_V17-C19 | ThinTriple_Residential Care_GAS | ThinTriple_Residential Care_GAS | New | Residential Care | All | All | All | Residential Care | 0% | 100% | 100% | 0% | 1000000 | 0 | 0 | 0 | 0 | 0 | 0 | 0 | 0 | 0 | 0 | 0 | 0 | 0 | 0 | 0 | 0 | 0 | 0 | 0 | 0 | 0
CommercialResidential CareCom-Windows-2021P_V17-C19ThinTriple_Residential Care_HPNew | CommercialResidential CareThinTriple_Residential Care_HPNew | Commercial | Residential Care | New | New | Com-Windows-2021P_V17-C19 | ThinTriple_Residential Care_HP | ThinTriple_Residential Care_HP | New | Residential Care | All | All | All | Residential Care | 0% | 100% | 100% | 0% | 1000000 | 0 | 0 | 0 | 0 | 0 | 0 | 0 | 0 | 0 | 0 | 0 | 0 | 0 | 0 | 0 | 0 | 0 | 0 | 0 | 0 | 0
CommercialResidential CareCom-Windows-2021P_V17-C19ThinTriple_Residential Care_ERNew | CommercialResidential CareThinTriple_Residential Care_ERNew | Commercial | Residential Care | New | New | Com-Windows-2021P_V17-C19 | ThinTriple_Residential Care_ER | ThinTriple_Residential Care_ER | New | Residential Care | All | All | All | Residential Care | 0% | 100% | 100% | 0% | 1000000 | 0 | 0 | 0 | 0 | 0 | 0 | 0 | 0 | 0 | 0 | 0 | 0 | 0 | 0 | 0 | 0 | 0 | 0 | 0 | 0 | 0
CommercialOfficeCom-Windows-2021P_V17-C19ThinTriple_Large Off_GASNR | CommercialLarge OffThinTriple_Large Off_GASNR | Commercial | Large Off | NR | NR | Com-Windows-2021P_V17-C19 | ThinTriple_Large Off_GAS | ThinTriple_Large Off_GAS | Existing | Office | All | All | All | Large Off | 0% | 100% | 100% | 0% | 1000000 | 0 | 0 | 0 | 0 | 0 | 0 | 0 | 0 | 0 | 0 | 0 | 0 | 0 | 0 | 0 | 0 | 0 | 0 | 0 | 0 | 0
CommercialOfficeCom-Windows-2021P_V17-C19ThinTriple_Large Off_HPNR | CommercialLarge OffThinTriple_Large Off_HPNR | Commercial | Large Off | NR | NR | Com-Windows-2021P_V17-C19 | ThinTriple_Large Off_HP | ThinTriple_Large Off_HP | Existing | Office | All | All | All | Large Off | 0% | 100% | 100% | 0% | 1000000 | 0 | 0 | 0 | 0 | 0 | 0 | 0 | 0 | 0 | 0 | 0 | 0 | 0 | 0 | 0 | 0 | 0 | 0 | 0 | 0 | 0
CommercialOfficeCom-Windows-2021P_V17-C19ThinTriple_Large Off_ERNR | CommercialLarge OffThinTriple_Large Off_ERNR | Commercial | Large Off | NR | NR | Com-Windows-2021P_V17-C19 | ThinTriple_Large Off_ER | ThinTriple_Large Off_ER | Existing | Office | All | All | All | Large Off | 0% | 100% | 100% | 0% | 1000000 | 0 | 0 | 0 | 0 | 0 | 0 | 0 | 0 | 0 | 0 | 0 | 0 | 0 | 0 | 0 | 0 | 0 | 0 | 0 | 0 | 0
CommercialOfficeCom-Windows-2021P_V17-C19ThinTriple_Medium Off_GASNR | CommercialMedium OffThinTriple_Medium Off_GASNR | Commercial | Medium Off | NR | NR | Com-Windows-2021P_V17-C19 | ThinTriple_Medium Off_GAS | ThinTriple_Medium Off_GAS | Existing | Office | All | All | All | Medium Off | 0% | 100% | 100% | 0% | 1000000 | 0 | 0 | 0 | 0 | 0 | 0 | 0 | 0 | 0 | 0 | 0 | 0 | 0 | 0 | 0 | 0 | 0 | 0 | 0 | 0 | 0
CommercialOfficeCom-Windows-2021P_V17-C19ThinTriple_Medium Off_HPNR | CommercialMedium OffThinTriple_Medium Off_HPNR | Commercial | Medium Off | NR | NR | Com-Windows-2021P_V17-C19 | ThinTriple_Medium Off_HP | ThinTriple_Medium Off_HP | Existing | Office | All | All | All | Medium Off | 0% | 100% | 100% | 0% | 1000000 | 0 | 0 | 0 | 0 | 0 | 0 | 0 | 0 | 0 | 0 | 0 | 0 | 0 | 0 | 0 | 0 | 0 | 0 | 0 | 0 | 0
CommercialOfficeCom-Windows-2021P_V17-C19ThinTriple_Medium Off_ERNR | CommercialMedium OffThinTriple_Medium Off_ERNR | Commercial | Medium Off | NR | NR | Com-Windows-2021P_V17-C19 | ThinTriple_Medium Off_ER | ThinTriple_Medium Off_ER | Existing | Office | All | All | All | Medium Off | 0% | 100% | 100% | 0% | 1000000 | 0 | 0 | 0 | 0 | 0 | 0 | 0 | 0 | 0 | 0 | 0 | 0 | 0 | 0 | 0 | 0 | 0 | 0 | 0 | 0 | 0
CommercialOfficeCom-Windows-2021P_V17-C19ThinTriple_Small Off_GASNR | CommercialSmall OffThinTriple_Small Off_GASNR | Commercial | Small Off | NR | NR | Com-Windows-2021P_V17-C19 | ThinTriple_Small Off_GAS | ThinTriple_Small Off_GAS | Existing | Office | All | All | All | Small Off | 0% | 100% | 100% | 0% | 1000000 | 0 | 0 | 0 | 0 | 0 | 0 | 0 | 0 | 0 | 0 | 0 | 0 | 0 | 0 | 0 | 0 | 0 | 0 | 0 | 0 | 0
CommercialOfficeCom-Windows-2021P_V17-C19ThinTriple_Small Off_HPNR | CommercialSmall OffThinTriple_Small Off_HPNR | Commercial | Small Off | NR | NR | Com-Windows-2021P_V17-C19 | ThinTriple_Small Off_HP | ThinTriple_Small Off_HP | Existing | Office | All | All | All | Small Off | 0% | 100% | 100% | 0% | 1000000 | 0 | 0 | 0 | 0 | 0 | 0 | 0 | 0 | 0 | 0 | 0 | 0 | 0 | 0 | 0 | 0 | 0 | 0 | 0 | 0 | 0
CommercialOfficeCom-Windows-2021P_V17-C19ThinTriple_Small Off_ERNR | CommercialSmall OffThinTriple_Small Off_ERNR | Commercial | Small Off | NR | NR | Com-Windows-2021P_V17-C19 | ThinTriple_Small Off_ER | ThinTriple_Small Off_ER | Existing | Office | All | All | All | Small Off | 0% | 100% | 100% | 0% | 1000000 | 0 | 0 | 0 | 0 | 0 | 0 | 0 | 0 | 0 | 0 | 0 | 0 | 0 | 0 | 0 | 0 | 0 | 0 | 0 | 0 | 0
CommercialHospitalCom-Windows-2021P_V17-C19ThinTriple_Hospital_GASNR | CommercialHospitalThinTriple_Hospital_GASNR | Commercial | Hospital | NR | NR | Com-Windows-2021P_V17-C19 | ThinTriple_Hospital_GAS | ThinTriple_Hospital_GAS | Existing | Hospital | All | All | All | Hospital | 0% | 100% | 100% | 0% | 1000000 | 0 | 0 | 0 | 0 | 0 | 0 | 0 | 0 | 0 | 0 | 0 | 0 | 0 | 0 | 0 | 0 | 0 | 0 | 0 | 0 | 0
CommercialHospitalCom-Windows-2021P_V17-C19ThinTriple_Hospital_HPNR | CommercialHospitalThinTriple_Hospital_HPNR | Commercial | Hospital | NR | NR | Com-Windows-2021P_V17-C19 | ThinTriple_Hospital_HP | ThinTriple_Hospital_HP | Existing | Hospital | All | All | All | Hospital | 0% | 100% | 100% | 0% | 1000000 | 0 | 0 | 0 | 0 | 0 | 0 | 0 | 0 | 0 | 0 | 0 | 0 | 0 | 0 | 0 | 0 | 0 | 0 | 0 | 0 | 0
CommercialHospitalCom-Windows-2021P_V17-C19ThinTriple_Hospital_ERNR | CommercialHospitalThinTriple_Hospital_ERNR | Commercial | Hospital | NR | NR | Com-Windows-2021P_V17-C19 | ThinTriple_Hospital_ER | ThinTriple_Hospital_ER | Existing | Hospital | All | All | All | Hospital | 0% | 100% | 100% | 0% | 1000000 | 0 | 0 | 0 | 0 | 0 | 0 | 0 | 0 | 0 | 0 | 0 | 0 | 0 | 0 | 0 | 0 | 0 | 0 | 0 | 0 | 0
CommercialLodgingCom-Windows-2021P_V17-C19ThinTriple_Lodging_GASNR | CommercialLodgingThinTriple_Lodging_GASNR | Commercial | Lodging | NR | NR | Com-Windows-2021P_V17-C19 | ThinTriple_Lodging_GAS | ThinTriple_Lodging_GAS | Existing | Lodging | All | All | All | Lodging | 0% | 100% | 100% | 0% | 1000000 | 0 | 0 | 0 | 0 | 0 | 0 | 0 | 0 | 0 | 0 | 0 | 0 | 0 | 0 | 0 | 0 | 0 | 0 | 0 | 0 | 0
CommercialLodgingCom-Windows-2021P_V17-C19ThinTriple_Lodging_HPNR | CommercialLodgingThinTriple_Lodging_HPNR | Commercial | Lodging | NR | NR | Com-Windows-2021P_V17-C19 | ThinTriple_Lodging_HP | ThinTriple_Lodging_HP | Existing | Lodging | All | All | All | Lodging | 0% | 100% | 100% | 0% | 1000000 | 0 | 0 | 0 | 0 | 0 | 0 | 0 | 0 | 0 | 0 | 0 | 0 | 0 | 0 | 0 | 0 | 0 | 0 | 0 | 0 | 0
CommercialLodgingCom-Windows-2021P_V17-C19ThinTriple_Lodging_ERNR | CommercialLodgingThinTriple_Lodging_ERNR | Commercial | Lodging | NR | NR | Com-Windows-2021P_V17-C19 | ThinTriple_Lodging_ER | ThinTriple_Lodging_ER | Existing | Lodging | All | All | All | Lodging | 0% | 100% | 100% | 0% | 1000000 | 0 | 0 | 0 | 0 | 0 | 0 | 0 | 0 | 0 | 0 | 0 | 0 | 0 | 0 | 0 | 0 | 0 | 0 | 0 | 0 | 0
CommercialResidential CareCom-Windows-2021P_V17-C19ThinTriple_Residential Care_GASNR | CommercialResidential CareThinTriple_Residential Care_GASNR | Commercial | Residential Care | NR | NR | Com-Windows-2021P_V17-C19 | ThinTriple_Residential Care_GAS | ThinTriple_Residential Care_GAS | Existing | Residential Care | All | All | All | Residential Care | 0% | 100% | 100% | 0% | 1000000 | 0 | 0 | 0 | 0 | 0 | 0 | 0 | 0 | 0 | 0 | 0 | 0 | 0 | 0 | 0 | 0 | 0 | 0 | 0 | 0 | 0
CommercialResidential CareCom-Windows-2021P_V17-C19ThinTriple_Residential Care_HPNR | CommercialResidential CareThinTriple_Residential Care_HPNR | Commercial | Residential Care | NR | NR | Com-Windows-2021P_V17-C19 | ThinTriple_Residential Care_HP | ThinTriple_Residential Care_HP | Existing | Residential Care | All | All | All | Residential Care | 0% | 100% | 100% | 0% | 1000000 | 0 | 0 | 0 | 0 | 0 | 0 | 0 | 0 | 0 | 0 | 0 | 0 | 0 | 0 | 0 | 0 | 0 | 0 | 0 | 0 | 0
CommercialResidential CareCom-Windows-2021P_V17-C19ThinTriple_Residential Care_ERNR | CommercialResidential CareThinTriple_Residential Care_ERNR | Commercial | Residential Care | NR | NR | Com-Windows-2021P_V17-C19 | ThinTriple_Residential Care_ER | ThinTriple_Residential Care_ER | Existing | Residential Care | All | All | All | Residential Care | 0% | 100% | 100% | 0% | 1000000 | 0 | 0 | 0 | 0 | 0 | 0 | 0 | 0 | 0 | 0 | 0 | 0 | 0 | 0 | 0 | 0 | 0 | 0 | 0 | 0 | 0
CommercialOfficeCom-Windows-2021P_V17-C19SGS_Lrg Office_Electric Reheat_HZ1CZ1Retro | CommercialLarge OffSGS_Lrg Office_Electric Reheat_HZ1CZ1Retro | Commercial | Large Off | Retro | Retro | Com-Windows-2021P_V17-C19 | SGS_Lrg Office_Electric Reheat_HZ1CZ1 | SGS_Lrg Office_Electric Reheat_HZ1CZ1 | Existing | Office | HZ1 | CZ1 | All | Large Off | 0% | 100% | 0% | 0% | 1000000 | 0 | 0 | 0 | 0 | 0 | 0 | 0 | 0 | 0 | 0 | 0 | 0 | 0 | 0 | 0 | 0 | 0 | 0 | 0 | 0 | 0
CommercialOfficeCom-Windows-2021P_V17-C19SGS_Lrg Office_Electric Reheat_HZ1CZ2Retro | CommercialLarge OffSGS_Lrg Office_Electric Reheat_HZ1CZ2Retro | Commercial | Large Off | Retro | Retro | Com-Windows-2021P_V17-C19 | SGS_Lrg Office_Electric Reheat_HZ1CZ2 | SGS_Lrg Office_Electric Reheat_HZ1CZ2 | Existing | Office | HZ1 | CZ2 | All | Large Off | 0% | 100% | 0% | 0% | 1000000 | 0 | 0 | 0 | 0 | 0 | 0 | 0 | 0 | 0 | 0 | 0 | 0 | 0 | 0 | 0 | 0 | 0 | 0 | 0 | 0 | 0
CommercialOfficeCom-Windows-2021P_V17-C19SGS_Lrg Office_Electric Reheat_HZ1CZ3Retro | CommercialLarge OffSGS_Lrg Office_Electric Reheat_HZ1CZ3Retro | Commercial | Large Off | Retro | Retro | Com-Windows-2021P_V17-C19 | SGS_Lrg Office_Electric Reheat_HZ1CZ3 | SGS_Lrg Office_Electric Reheat_HZ1CZ3 | Existing | Office | HZ1 | CZ3 | All | Large Off | 0% | 100% | 0% | 0% | 1000000 | 0 | 0 | 0 | 0 | 0 | 0 | 0 | 0 | 0 | 0 | 0 | 0 | 0 | 0 | 0 | 0 | 0 | 0 | 0 | 0 | 0
CommercialOfficeCom-Windows-2021P_V17-C19SGS_Lrg Office_Electric Reheat_HZ2CZ1Retro | CommercialLarge OffSGS_Lrg Office_Electric Reheat_HZ2CZ1Retro | Commercial | Large Off | Retro | Retro | Com-Windows-2021P_V17-C19 | SGS_Lrg Office_Electric Reheat_HZ2CZ1 | SGS_Lrg Office_Electric Reheat_HZ2CZ1 | Existing | Office | HZ2 | CZ1 | All | Large Off | 0% | 100% | 0% | 0% | 1000000 | 0 | 0 | 0 | 0 | 0 | 0 | 0 | 0 | 0 | 0 | 0 | 0 | 0 | 0 | 0 | 0 | 0 | 0 | 0 | 0 | 0
CommercialOfficeCom-Windows-2021P_V17-C19SGS_Lrg Office_Electric Reheat_HZ2CZ2Retro | CommercialLarge OffSGS_Lrg Office_Electric Reheat_HZ2CZ2Retro | Commercial | Large Off | Retro | Retro | Com-Windows-2021P_V17-C19 | SGS_Lrg Office_Electric Reheat_HZ2CZ2 | SGS_Lrg Office_Electric Reheat_HZ2CZ2 | Existing | Office | HZ2 | CZ2 | All | Large Off | 0% | 100% | 0% | 0% | 1000000 | 0 | 0 | 0 | 0 | 0 | 0 | 0 | 0 | 0 | 0 | 0 | 0 | 0 | 0 | 0 | 0 | 0 | 0 | 0 | 0 | 0
CommercialOfficeCom-Windows-2021P_V17-C19SGS_Lrg Office_Electric Reheat_HZ2CZ3Retro | CommercialLarge OffSGS_Lrg Office_Electric Reheat_HZ2CZ3Retro | Commercial | Large Off | Retro | Retro | Com-Windows-2021P_V17-C19 | SGS_Lrg Office_Electric Reheat_HZ2CZ3 | SGS_Lrg Office_Electric Reheat_HZ2CZ3 | Existing | Office | HZ2 | CZ3 | All | Large Off | 0% | 100% | 0% | 0% | 1000000 | 0 | 0 | 0 | 0 | 0 | 0 | 0 | 0 | 0 | 0 | 0 | 0 | 0 | 0 | 0 | 0 | 0 | 0 | 0 | 0 | 0
CommercialOfficeCom-Windows-2021P_V17-C19SGS_Lrg Office_Electric Reheat_HZ3CZ1Retro | CommercialLarge OffSGS_Lrg Office_Electric Reheat_HZ3CZ1Retro | Commercial | Large Off | Retro | Retro | Com-Windows-2021P_V17-C19 | SGS_Lrg Office_Electric Reheat_HZ3CZ1 | SGS_Lrg Office_Electric Reheat_HZ3CZ1 | Existing | Office | HZ3 | CZ1 | All | Large Off | 0% | 100% | 0% | 0% | 1000000 | 0 | 0 | 0 | 0 | 0 | 0 | 0 | 0 | 0 | 0 | 0 | 0 | 0 | 0 | 0 | 0 | 0 | 0 | 0 | 0 | 0
CommercialOfficeCom-Windows-2021P_V17-C19SGS_Lrg Office_Electric Reheat_HZ3CZ2Retro | CommercialLarge OffSGS_Lrg Office_Electric Reheat_HZ3CZ2Retro | Commercial | Large Off | Retro | Retro | Com-Windows-2021P_V17-C19 | SGS_Lrg Office_Electric Reheat_HZ3CZ2 | SGS_Lrg Office_Electric Reheat_HZ3CZ2 | Existing | Office | HZ3 | CZ2 | All | Large Off | 0% | 100% | 0% | 0% | 1000000 | 0 | 0 | 0 | 0 | 0 | 0 | 0 | 0 | 0 | 0 | 0 | 0 | 0 | 0 | 0 | 0 | 0 | 0 | 0 | 0 | 0
CommercialOfficeCom-Windows-2021P_V17-C19SGS_Lrg Office_Electric Reheat_HZ3CZ3Retro | CommercialLarge OffSGS_Lrg Office_Electric Reheat_HZ3CZ3Retro | Commercial | Large Off | Retro | Retro | Com-Windows-2021P_V17-C19 | SGS_Lrg Office_Electric Reheat_HZ3CZ3 | SGS_Lrg Office_Electric Reheat_HZ3CZ3 | Existing | Office | HZ3 | CZ3 | All | All Commercial | 0% | 100% | 0% | 0% | 1000000 | 0 | 0 | 0 | 0 | 0 | 0 | 0 | 0 | 0 | 0 | 0 | 0 | 0 | 0 | 0 | 0 | 0 | 0 | 0 | 0 | 0
CommercialOfficeCom-Windows-2021P_V17-C19SGS_Lrg Office_Electric HeatPump_HZ1CZ1Retro | CommercialLarge OffSGS_Lrg Office_Electric HeatPump_HZ1CZ1Retro | Commercial | Large Off | Retro | Retro | Com-Windows-2021P_V17-C19 | SGS_Lrg Office_Electric HeatPump_HZ1CZ1 | SGS_Lrg Office_Electric HeatPump_HZ1CZ1 | Existing | Office | HZ1 | CZ1 | All | All Commercial | 0% | 100% | 0% | 0% | 1000000 | 0 | 0 | 0 | 0 | 0 | 0 | 0 | 0 | 0 | 0 | 0 | 0 | 0 | 0 | 0 | 0 | 0 | 0 | 0 | 0 | 0
CommercialOfficeCom-Windows-2021P_V17-C19SGS_Lrg Office_Electric HeatPump_HZ1CZ2Retro | CommercialLarge OffSGS_Lrg Office_Electric HeatPump_HZ1CZ2Retro | Commercial | Large Off | Retro | Retro | Com-Windows-2021P_V17-C19 | SGS_Lrg Office_Electric HeatPump_HZ1CZ2 | SGS_Lrg Office_Electric HeatPump_HZ1CZ2 | Existing | Office | HZ1 | CZ2 | All | All Commercial | 0% | 100% | 0% | 0% | 1000000 | 0 | 0 | 0 | 0 | 0 | 0 | 0 | 0 | 0 | 0 | 0 | 0 | 0 | 0 | 0 | 0 | 0 | 0 | 0 | 0 | 0
CommercialOfficeCom-Windows-2021P_V17-C19SGS_Lrg Office_Electric HeatPump_HZ1CZ3Retro | CommercialLarge OffSGS_Lrg Office_Electric HeatPump_HZ1CZ3Retro | Commercial | Large Off | Retro | Retro | Com-Windows-2021P_V17-C19 | SGS_Lrg Office_Electric HeatPump_HZ1CZ3 | SGS_Lrg Office_Electric HeatPump_HZ1CZ3 | Existing | Office | HZ1 | CZ3 | All | All Commercial | 0% | 100% | 0% | 0% | 1000000 | 0 | 0 | 0 | 0 | 0 | 0 | 0 | 0 | 0 | 0 | 0 | 0 | 0 | 0 | 0 | 0 | 0 | 0 | 0 | 0 | 0
CommercialOfficeCom-Windows-2021P_V17-C19SGS_Lrg Office_Electric HeatPump_HZ2CZ1Retro | CommercialLarge OffSGS_Lrg Office_Electric HeatPump_HZ2CZ1Retro | Commercial | Large Off | Retro | Retro | Com-Windows-2021P_V17-C19 | SGS_Lrg Office_Electric HeatPump_HZ2CZ1 | SGS_Lrg Office_Electric HeatPump_HZ2CZ1 | Existing | Office | HZ2 | CZ1 | All | All Commercial | 0% | 100% | 0% | 0% | 1000000 | 0 | 0 | 0 | 0 | 0 | 0 | 0 | 0 | 0 | 0 | 0 | 0 | 0 | 0 | 0 | 0 | 0 | 0 | 0 | 0 | 0
CommercialOfficeCom-Windows-2021P_V17-C19SGS_Lrg Office_Electric HeatPump_HZ2CZ2Retro | CommercialLarge OffSGS_Lrg Office_Electric HeatPump_HZ2CZ2Retro | Commercial | Large Off | Retro | Retro | Com-Windows-2021P_V17-C19 | SGS_Lrg Office_Electric HeatPump_HZ2CZ2 | SGS_Lrg Office_Electric HeatPump_HZ2CZ2 | Existing | Office | HZ2 | CZ2 | All | All Commercial | 0% | 100% | 0% | 0% | 1000000 | 0 | 0 | 0 | 0 | 0 | 0 | 0 | 0 | 0 | 0 | 0 | 0 | 0 | 0 | 0 | 0 | 0 | 0 | 0 | 0 | 0
CommercialOfficeCom-Windows-2021P_V17-C19SGS_Lrg Office_Electric HeatPump_HZ2CZ3Retro | CommercialLarge OffSGS_Lrg Office_Electric HeatPump_HZ2CZ3Retro | Commercial | Large Off | Retro | Retro | Com-Windows-2021P_V17-C19 | SGS_Lrg Office_Electric HeatPump_HZ2CZ3 | SGS_Lrg Office_Electric HeatPump_HZ2CZ3 | Existing | Office | HZ2 | CZ3 | All | All Commercial | 0% | 100% | 0% | 0% | 1000000 | 0 | 0 | 0 | 0 | 0 | 0 | 0 | 0 | 0 | 0 | 0 | 0 | 0 | 0 | 0 | 0 | 0 | 0 | 0 | 0 | 0
CommercialOfficeCom-Windows-2021P_V17-C19SGS_Lrg Office_Electric HeatPump_HZ3CZ1Retro | CommercialLarge OffSGS_Lrg Office_Electric HeatPump_HZ3CZ1Retro | Commercial | Large Off | Retro | Retro | Com-Windows-2021P_V17-C19 | SGS_Lrg Office_Electric HeatPump_HZ3CZ1 | SGS_Lrg Office_Electric HeatPump_HZ3CZ1 | Existing | Office | HZ3 | CZ1 | All | All Commercial | 0% | 100% | 0% | 0% | 1000000 | 0 | 0 | 0 | 0 | 0 | 0 | 0 | 0 | 0 | 0 | 0 | 0 | 0 | 0 | 0 | 0 | 0 | 0 | 0 | 0 | 0
CommercialOfficeCom-Windows-2021P_V17-C19SGS_Lrg Office_Electric HeatPump_HZ3CZ2Retro | CommercialLarge OffSGS_Lrg Office_Electric HeatPump_HZ3CZ2Retro | Commercial | Large Off | Retro | Retro | Com-Windows-2021P_V17-C19 | SGS_Lrg Office_Electric HeatPump_HZ3CZ2 | SGS_Lrg Office_Electric HeatPump_HZ3CZ2 | Existing | Office | HZ3 | CZ2 | All | All Commercial | 0% | 100% | 0% | 0% | 1000000 | 0 | 0 | 0 | 0 | 0 | 0 | 0 | 0 | 0 | 0 | 0 | 0 | 0 | 0 | 0 | 0 | 0 | 0 | 0 | 0 | 0
CommercialOfficeCom-Windows-2021P_V17-C19SGS_Lrg Office_Electric HeatPump_HZ3CZ3Retro | CommercialLarge OffSGS_Lrg Office_Electric HeatPump_HZ3CZ3Retro | Commercial | Large Off | Retro | Retro | Com-Windows-2021P_V17-C19 | SGS_Lrg Office_Electric HeatPump_HZ3CZ3 | SGS_Lrg Office_Electric HeatPump_HZ3CZ3 | Existing | Office | HZ3 | CZ3 | All | All Commercial | 0% | 100% | 0% | 0% | 1000000 | 0 | 0 | 0 | 0 | 0 | 0 | 0 | 0 | 0 | 0 | 0 | 0 | 0 | 0 | 0 | 0 | 0 | 0 | 0 | 0 | 0
CommercialOfficeCom-Windows-2021P_V17-C19SGS_Lrg Office_Gas Reheat_HZ1CZ1Retro | CommercialLarge OffSGS_Lrg Office_Gas Reheat_HZ1CZ1Retro | Commercial | Large Off | Retro | Retro | Com-Windows-2021P_V17-C19 | SGS_Lrg Office_Gas Reheat_HZ1CZ1 | SGS_Lrg Office_Gas Reheat_HZ1CZ1 | Existing | Office | HZ1 | CZ1 | All | All Commercial | 0% | 100% | 0% | 0% | 1000000 | 0 | 0 | 0 | 0 | 0 | 0 | 0 | 0 | 0 | 0 | 0 | 0 | 0 | 0 | 0 | 0 | 0 | 0 | 0 | 0 | 0
CommercialOfficeCom-Windows-2021P_V17-C19SGS_Lrg Office_Gas Reheat_HZ1CZ2Retro | CommercialLarge OffSGS_Lrg Office_Gas Reheat_HZ1CZ2Retro | Commercial | Large Off | Retro | Retro | Com-Windows-2021P_V17-C19 | SGS_Lrg Office_Gas Reheat_HZ1CZ2 | SGS_Lrg Office_Gas Reheat_HZ1CZ2 | Existing | Office | HZ1 | CZ2 | All | All Commercial | 0% | 100% | 0% | 0% | 1000000 | 0 | 0 | 0 | 0 | 0 | 0 | 0 | 0 | 0 | 0 | 0 | 0 | 0 | 0 | 0 | 0 | 0 | 0 | 0 | 0 | 0
CommercialOfficeCom-Windows-2021P_V17-C19SGS_Lrg Office_Gas Reheat_HZ1CZ3Retro | CommercialLarge OffSGS_Lrg Office_Gas Reheat_HZ1CZ3Retro | Commercial | Large Off | Retro | Retro | Com-Windows-2021P_V17-C19 | SGS_Lrg Office_Gas Reheat_HZ1CZ3 | SGS_Lrg Office_Gas Reheat_HZ1CZ3 | Existing | Office | HZ1 | CZ3 | All | All Commercial | 0% | 100% | 0% | 0% | 1000000 | 0 | 0 | 0 | 0 | 0 | 0 | 0 | 0 | 0 | 0 | 0 | 0 | 0 | 0 | 0 | 0 | 0 | 0 | 0 | 0 | 0
CommercialOfficeCom-Windows-2021P_V17-C19SGS_Lrg Office_Gas Reheat_HZ2CZ1Retro | CommercialLarge OffSGS_Lrg Office_Gas Reheat_HZ2CZ1Retro | Commercial | Large Off | Retro | Retro | Com-Windows-2021P_V17-C19 | SGS_Lrg Office_Gas Reheat_HZ2CZ1 | SGS_Lrg Office_Gas Reheat_HZ2CZ1 | Existing | Office | HZ2 | CZ1 | All | All Commercial | 0% | 100% | 0% | 0% | 1000000 | 0 | 0 | 0 | 0 | 0 | 0 | 0 | 0 | 0 | 0 | 0 | 0 | 0 | 0 | 0 | 0 | 0 | 0 | 0 | 0 | 0
CommercialOfficeCom-Windows-2021P_V17-C19SGS_Lrg Office_Gas Reheat_HZ2CZ2Retro | CommercialLarge OffSGS_Lrg Office_Gas Reheat_HZ2CZ2Retro | Commercial | Large Off | Retro | Retro | Com-Windows-2021P_V17-C19 | SGS_Lrg Office_Gas Reheat_HZ2CZ2 | SGS_Lrg Office_Gas Reheat_HZ2CZ2 | Existing | Office | HZ2 | CZ2 | All | All Commercial | 0% | 100% | 0% | 0% | 1000000 | 0 | 0 | 0 | 0 | 0 | 0 | 0 | 0 | 0 | 0 | 0 | 0 | 0 | 0 | 0 | 0 | 0 | 0 | 0 | 0 | 0
CommercialOfficeCom-Windows-2021P_V17-C19SGS_Lrg Office_Gas Reheat_HZ2CZ3Retro | CommercialLarge OffSGS_Lrg Office_Gas Reheat_HZ2CZ3Retro | Commercial | Large Off | Retro | Retro | Com-Windows-2021P_V17-C19 | SGS_Lrg Office_Gas Reheat_HZ2CZ3 | SGS_Lrg Office_Gas Reheat_HZ2CZ3 | Existing | Office | HZ2 | CZ3 | All | All Commercial | 0% | 100% | 0% | 0% | 1000000 | 0 | 0 | 0 | 0 | 0 | 0 | 0 | 0 | 0 | 0 | 0 | 0 | 0 | 0 | 0 | 0 | 0 | 0 | 0 | 0 | 0
CommercialOfficeCom-Windows-2021P_V17-C19SGS_Lrg Office_Gas Reheat_HZ3CZ1Retro | CommercialLarge OffSGS_Lrg Office_Gas Reheat_HZ3CZ1Retro | Commercial | Large Off | Retro | Retro | Com-Windows-2021P_V17-C19 | SGS_Lrg Office_Gas Reheat_HZ3CZ1 | SGS_Lrg Office_Gas Reheat_HZ3CZ1 | Existing | Office | HZ3 | CZ1 | All | All Commercial | 0% | 100% | 0% | 0% | 1000000 | 0 | 0 | 0 | 0 | 0 | 0 | 0 | 0 | 0 | 0 | 0 | 0 | 0 | 0 | 0 | 0 | 0 | 0 | 0 | 0 | 0
CommercialOfficeCom-Windows-2021P_V17-C19SGS_Lrg Office_Gas Reheat_HZ3CZ2Retro | CommercialLarge OffSGS_Lrg Office_Gas Reheat_HZ3CZ2Retro | Commercial | Large Off | Retro | Retro | Com-Windows-2021P_V17-C19 | SGS_Lrg Office_Gas Reheat_HZ3CZ2 | SGS_Lrg Office_Gas Reheat_HZ3CZ2 | Existing | Office | HZ3 | CZ2 | All | All Commercial | 0% | 100% | 0% | 0% | 1000000 | 0 | 0 | 0 | 0 | 0 | 0 | 0 | 0 | 0 | 0 | 0 | 0 | 0 | 0 | 0 | 0 | 0 | 0 | 0 | 0 | 0
CommercialOfficeCom-Windows-2021P_V17-C19SGS_Lrg Office_Gas Reheat_HZ3CZ3Retro | CommercialLarge OffSGS_Lrg Office_Gas Reheat_HZ3CZ3Retro | Commercial | Large Off | Retro | Retro | Com-Windows-2021P_V17-C19 | SGS_Lrg Office_Gas Reheat_HZ3CZ3 | SGS_Lrg Office_Gas Reheat_HZ3CZ3 | Existing | Office | HZ3 | CZ3 | All | All Commercial | 0% | 100% | 0% | 0% | 1000000 | 0 | 0 | 0 | 0 | 0 | 0 | 0 | 0 | 0 | 0 | 0 | 0 | 0 | 0 | 0 | 0 | 0 | 0 | 0 | 0 | 0
CommercialOfficeCom-Windows-2021P_V17-C19SGS_Med Office_Electric HeatPump_HZ1CZ1Retro | CommercialMedium OffSGS_Med Office_Electric HeatPump_HZ1CZ1Retro | Commercial | Medium Off | Retro | Retro | Com-Windows-2021P_V17-C19 | SGS_Med Office_Electric HeatPump_HZ1CZ1 | SGS_Med Office_Electric HeatPump_HZ1CZ1 | Existing | Office | HZ1 | CZ1 | All | All Commercial | 0% | 100% | 0% | 0% | 1000000 | 0 | 0 | 0 | 0 | 0 | 0 | 0 | 0 | 0 | 0 | 0 | 0 | 0 | 0 | 0 | 0 | 0 | 0 | 0 | 0 | 0
CommercialOfficeCom-Windows-2021P_V17-C19SGS_Med Office_Electric HeatPump_HZ1CZ2Retro | CommercialMedium OffSGS_Med Office_Electric HeatPump_HZ1CZ2Retro | Commercial | Medium Off | Retro | Retro | Com-Windows-2021P_V17-C19 | SGS_Med Office_Electric HeatPump_HZ1CZ2 | SGS_Med Office_Electric HeatPump_HZ1CZ2 | Existing | Office | HZ1 | CZ2 | All | All Commercial | 0% | 100% | 0% | 0% | 1000000 | 0 | 0 | 0 | 0 | 0 | 0 | 0 | 0 | 0 | 0 | 0 | 0 | 0 | 0 | 0 | 0 | 0 | 0 | 0 | 0 | 0
CommercialOfficeCom-Windows-2021P_V17-C19SGS_Med Office_Electric HeatPump_HZ1CZ3Retro | CommercialMedium OffSGS_Med Office_Electric HeatPump_HZ1CZ3Retro | Commercial | Medium Off | Retro | Retro | Com-Windows-2021P_V17-C19 | SGS_Med Office_Electric HeatPump_HZ1CZ3 | SGS_Med Office_Electric HeatPump_HZ1CZ3 | Existing | Office | HZ1 | CZ3 | All | All Commercial | 0% | 100% | 0% | 0% | 1000000 | 0 | 0 | 0 | 0 | 0 | 0 | 0 | 0 | 0 | 0 | 0 | 0 | 0 | 0 | 0 | 0 | 0 | 0 | 0 | 0 | 0
CommercialOfficeCom-Windows-2021P_V17-C19SGS_Med Office_Electric HeatPump_HZ2CZ1Retro | CommercialMedium OffSGS_Med Office_Electric HeatPump_HZ2CZ1Retro | Commercial | Medium Off | Retro | Retro | Com-Windows-2021P_V17-C19 | SGS_Med Office_Electric HeatPump_HZ2CZ1 | SGS_Med Office_Electric HeatPump_HZ2CZ1 | Existing | Office | HZ2 | CZ1 | All | All Commercial | 0% | 100% | 0% | 0% | 1000000 | 0 | 0 | 0 | 0 | 0 | 0 | 0 | 0 | 0 | 0 | 0 | 0 | 0 | 0 | 0 | 0 | 0 | 0 | 0 | 0 | 0
CommercialOfficeCom-Windows-2021P_V17-C19SGS_Med Office_Electric HeatPump_HZ2CZ2Retro | CommercialMedium OffSGS_Med Office_Electric HeatPump_HZ2CZ2Retro | Commercial | Medium Off | Retro | Retro | Com-Windows-2021P_V17-C19 | SGS_Med Office_Electric HeatPump_HZ2CZ2 | SGS_Med Office_Electric HeatPump_HZ2CZ2 | Existing | Office | HZ2 | CZ2 | All | All Commercial | 0% | 100% | 0% | 0% | 1000000 | 0 | 0 | 0 | 0 | 0 | 0 | 0 | 0 | 0 | 0 | 0 | 0 | 0 | 0 | 0 | 0 | 0 | 0 | 0 | 0 | 0
CommercialOfficeCom-Windows-2021P_V17-C19SGS_Med Office_Electric HeatPump_HZ2CZ3Retro | CommercialMedium OffSGS_Med Office_Electric HeatPump_HZ2CZ3Retro | Commercial | Medium Off | Retro | Retro | Com-Windows-2021P_V17-C19 | SGS_Med Office_Electric HeatPump_HZ2CZ3 | SGS_Med Office_Electric HeatPump_HZ2CZ3 | Existing | Office | HZ2 | CZ3 | All | All Commercial | 0% | 100% | 0% | 0% | 1000000 | 0 | 0 | 0 | 0 | 0 | 0 | 0 | 0 | 0 | 0 | 0 | 0 | 0 | 0 | 0 | 0 | 0 | 0 | 0 | 0 | 0
CommercialOfficeCom-Windows-2021P_V17-C19SGS_Med Office_Electric HeatPump_HZ3CZ1Retro | CommercialMedium OffSGS_Med Office_Electric HeatPump_HZ3CZ1Retro | Commercial | Medium Off | Retro | Retro | Com-Windows-2021P_V17-C19 | SGS_Med Office_Electric HeatPump_HZ3CZ1 | SGS_Med Office_Electric HeatPump_HZ3CZ1 | Existing | Office | HZ3 | CZ1 | All | All Commercial | 0% | 100% | 0% | 0% | 1000000 | 0 | 0 | 0 | 0 | 0 | 0 | 0 | 0 | 0 | 0 | 0 | 0 | 0 | 0 | 0 | 0 | 0 | 0 | 0 | 0 | 0
CommercialOfficeCom-Windows-2021P_V17-C19SGS_Med Office_Electric HeatPump_HZ3CZ2Retro | CommercialMedium OffSGS_Med Office_Electric HeatPump_HZ3CZ2Retro | Commercial | Medium Off | Retro | Retro | Com-Windows-2021P_V17-C19 | SGS_Med Office_Electric HeatPump_HZ3CZ2 | SGS_Med Office_Electric HeatPump_HZ3CZ2 | Existing | Office | HZ3 | CZ2 | All | All Commercial | 0% | 100% | 0% | 0% | 1000000 | 0 | 0 | 0 | 0 | 0 | 0 | 0 | 0 | 0 | 0 | 0 | 0 | 0 | 0 | 0 | 0 | 0 | 0 | 0 | 0 | 0
CommercialOfficeCom-Windows-2021P_V17-C19SGS_Med Office_Electric HeatPump_HZ3CZ3Retro | CommercialMedium OffSGS_Med Office_Electric HeatPump_HZ3CZ3Retro | Commercial | Medium Off | Retro | Retro | Com-Windows-2021P_V17-C19 | SGS_Med Office_Electric HeatPump_HZ3CZ3 | SGS_Med Office_Electric HeatPump_HZ3CZ3 | Existing | Office | HZ3 | CZ3 | All | All Commercial | 0% | 100% | 0% | 0% | 1000000 | 0 | 0 | 0 | 0 | 0 | 0 | 0 | 0 | 0 | 0 | 0 | 0 | 0 | 0 | 0 | 0 | 0 | 0 | 0 | 0 | 0
CommercialOfficeCom-Windows-2021P_V17-C19SGS_Med Office_Electric Reheat_HZ1CZ1Retro | CommercialMedium OffSGS_Med Office_Electric Reheat_HZ1CZ1Retro | Commercial | Medium Off | Retro | Retro | Com-Windows-2021P_V17-C19 | SGS_Med Office_Electric Reheat_HZ1CZ1 | SGS_Med Office_Electric Reheat_HZ1CZ1 | Existing | Office | HZ1 | CZ1 | All | All Commercial | 0% | 100% | 0% | 0% | 1000000 | 0 | 0 | 0 | 0 | 0 | 0 | 0 | 0 | 0 | 0 | 0 | 0 | 0 | 0 | 0 | 0 | 0 | 0 | 0 | 0 | 0
CommercialOfficeCom-Windows-2021P_V17-C19SGS_Med Office_Electric Reheat_HZ1CZ2Retro | CommercialMedium OffSGS_Med Office_Electric Reheat_HZ1CZ2Retro | Commercial | Medium Off | Retro | Retro | Com-Windows-2021P_V17-C19 | SGS_Med Office_Electric Reheat_HZ1CZ2 | SGS_Med Office_Electric Reheat_HZ1CZ2 | Existing | Office | HZ1 | CZ2 | All | All Commercial | 0% | 100% | 0% | 0% | 1000000 | 0 | 0 | 0 | 0 | 0 | 0 | 0 | 0 | 0 | 0 | 0 | 0 | 0 | 0 | 0 | 0 | 0 | 0 | 0 | 0 | 0
CommercialOfficeCom-Windows-2021P_V17-C19SGS_Med Office_Electric Reheat_HZ1CZ3Retro | CommercialMedium OffSGS_Med Office_Electric Reheat_HZ1CZ3Retro | Commercial | Medium Off | Retro | Retro | Com-Windows-2021P_V17-C19 | SGS_Med Office_Electric Reheat_HZ1CZ3 | SGS_Med Office_Electric Reheat_HZ1CZ3 | Existing | Office | HZ1 | CZ3 | All | All Commercial | 0% | 100% | 0% | 0% | 1000000 | 0 | 0 | 0 | 0 | 0 | 0 | 0 | 0 | 0 | 0 | 0 | 0 | 0 | 0 | 0 | 0 | 0 | 0 | 0 | 0 | 0
CommercialOfficeCom-Windows-2021P_V17-C19SGS_Med Office_Electric Reheat_HZ2CZ1Retro | CommercialMedium OffSGS_Med Office_Electric Reheat_HZ2CZ1Retro | Commercial | Medium Off | Retro | Retro | Com-Windows-2021P_V17-C19 | SGS_Med Office_Electric Reheat_HZ2CZ1 | SGS_Med Office_Electric Reheat_HZ2CZ1 | Existing | Office | HZ2 | CZ1 | All | All Commercial | 0% | 100% | 0% | 0% | 1000000 | 0 | 0 | 0 | 0 | 0 | 0 | 0 | 0 | 0 | 0 | 0 | 0 | 0 | 0 | 0 | 0 | 0 | 0 | 0 | 0 | 0
CommercialOfficeCom-Windows-2021P_V17-C19SGS_Med Office_Electric Reheat_HZ2CZ2Retro | CommercialMedium OffSGS_Med Office_Electric Reheat_HZ2CZ2Retro | Commercial | Medium Off | Retro | Retro | Com-Windows-2021P_V17-C19 | SGS_Med Office_Electric Reheat_HZ2CZ2 | SGS_Med Office_Electric Reheat_HZ2CZ2 | Existing | Office | HZ2 | CZ2 | All | All Commercial | 0% | 100% | 0% | 0% | 1000000 | 0 | 0 | 0 | 0 | 0 | 0 | 0 | 0 | 0 | 0 | 0 | 0 | 0 | 0 | 0 | 0 | 0 | 0 | 0 | 0 | 0
CommercialOfficeCom-Windows-2021P_V17-C19SGS_Med Office_Electric Reheat_HZ2CZ3Retro | CommercialMedium OffSGS_Med Office_Electric Reheat_HZ2CZ3Retro | Commercial | Medium Off | Retro | Retro | Com-Windows-2021P_V17-C19 | SGS_Med Office_Electric Reheat_HZ2CZ3 | SGS_Med Office_Electric Reheat_HZ2CZ3 | Existing | Office | HZ2 | CZ3 | All | All Commercial | 0% | 100% | 0% | 0% | 1000000 | 0 | 0 | 0 | 0 | 0 | 0 | 0 | 0 | 0 | 0 | 0 | 0 | 0 | 0 | 0 | 0 | 0 | 0 | 0 | 0 | 0
CommercialOfficeCom-Windows-2021P_V17-C19SGS_Med Office_Electric Reheat_HZ3CZ1Retro | CommercialMedium OffSGS_Med Office_Electric Reheat_HZ3CZ1Retro | Commercial | Medium Off | Retro | Retro | Com-Windows-2021P_V17-C19 | SGS_Med Office_Electric Reheat_HZ3CZ1 | SGS_Med Office_Electric Reheat_HZ3CZ1 | Existing | Office | HZ3 | CZ1 | All | All Commercial | 0% | 100% | 0% | 0% | 1000000 | 0 | 0 | 0 | 0 | 0 | 0 | 0 | 0 | 0 | 0 | 0 | 0 | 0 | 0 | 0 | 0 | 0 | 0 | 0 | 0 | 0
CommercialOfficeCom-Windows-2021P_V17-C19SGS_Med Office_Electric Reheat_HZ3CZ2Retro | CommercialMedium OffSGS_Med Office_Electric Reheat_HZ3CZ2Retro | Commercial | Medium Off | Retro | Retro | Com-Windows-2021P_V17-C19 | SGS_Med Office_Electric Reheat_HZ3CZ2 | SGS_Med Office_Electric Reheat_HZ3CZ2 | Existing | Office | HZ3 | CZ2 | All | All Commercial | 0% | 100% | 0% | 0% | 1000000 | 0 | 0 | 0 | 0 | 0 | 0 | 0 | 0 | 0 | 0 | 0 | 0 | 0 | 0 | 0 | 0 | 0 | 0 | 0 | 0 | 0
CommercialOfficeCom-Windows-2021P_V17-C19SGS_Med Office_Electric Reheat_HZ3CZ3Retro | CommercialMedium OffSGS_Med Office_Electric Reheat_HZ3CZ3Retro | Commercial | Medium Off | Retro | Retro | Com-Windows-2021P_V17-C19 | SGS_Med Office_Electric Reheat_HZ3CZ3 | SGS_Med Office_Electric Reheat_HZ3CZ3 | Existing | Office | HZ3 | CZ3 | All | All Commercial | 0% | 100% | 0% | 0% | 1000000 | 0 | 0 | 0 | 0 | 0 | 0 | 0 | 0 | 0 | 0 | 0 | 0 | 0 | 0 | 0 | 0 | 0 | 0 | 0 | 0 | 0
CommercialOfficeCom-Windows-2021P_V17-C19SGS_Med Office_Gas Reheat_HZ1CZ1Retro | CommercialMedium OffSGS_Med Office_Gas Reheat_HZ1CZ1Retro | Commercial | Medium Off | Retro | Retro | Com-Windows-2021P_V17-C19 | SGS_Med Office_Gas Reheat_HZ1CZ1 | SGS_Med Office_Gas Reheat_HZ1CZ1 | Existing | Office | HZ1 | CZ1 | All | All Commercial | 0% | 100% | 0% | 0% | 1000000 | 0 | 0 | 0 | 0 | 0 | 0 | 0 | 0 | 0 | 0 | 0 | 0 | 0 | 0 | 0 | 0 | 0 | 0 | 0 | 0 | 0
CommercialOfficeCom-Windows-2021P_V17-C19SGS_Med Office_Gas Reheat_HZ1CZ2Retro | CommercialMedium OffSGS_Med Office_Gas Reheat_HZ1CZ2Retro | Commercial | Medium Off | Retro | Retro | Com-Windows-2021P_V17-C19 | SGS_Med Office_Gas Reheat_HZ1CZ2 | SGS_Med Office_Gas Reheat_HZ1CZ2 | Existing | Office | HZ1 | CZ2 | All | All Commercial | 0% | 100% | 0% | 0% | 1000000 | 0 | 0 | 0 | 0 | 0 | 0 | 0 | 0 | 0 | 0 | 0 | 0 | 0 | 0 | 0 | 0 | 0 | 0 | 0 | 0 | 0
CommercialOfficeCom-Windows-2021P_V17-C19SGS_Med Office_Gas Reheat_HZ1CZ3Retro | CommercialMedium OffSGS_Med Office_Gas Reheat_HZ1CZ3Retro | Commercial | Medium Off | Retro | Retro | Com-Windows-2021P_V17-C19 | SGS_Med Office_Gas Reheat_HZ1CZ3 | SGS_Med Office_Gas Reheat_HZ1CZ3 | Existing | Office | HZ1 | CZ3 | All | All Commercial | 0% | 100% | 0% | 0% | 1000000 | 0 | 0 | 0 | 0 | 0 | 0 | 0 | 0 | 0 | 0 | 0 | 0 | 0 | 0 | 0 | 0 | 0 | 0 | 0 | 0 | 0
CommercialOfficeCom-Windows-2021P_V17-C19SGS_Med Office_Gas Reheat_HZ2CZ1Retro | CommercialMedium OffSGS_Med Office_Gas Reheat_HZ2CZ1Retro | Commercial | Medium Off | Retro | Retro | Com-Windows-2021P_V17-C19 | SGS_Med Office_Gas Reheat_HZ2CZ1 | SGS_Med Office_Gas Reheat_HZ2CZ1 | Existing | Office | HZ2 | CZ1 | All | All Commercial | 0% | 100% | 0% | 0% | 1000000 | 0 | 0 | 0 | 0 | 0 | 0 | 0 | 0 | 0 | 0 | 0 | 0 | 0 | 0 | 0 | 0 | 0 | 0 | 0 | 0 | 0
CommercialOfficeCom-Windows-2021P_V17-C19SGS_Med Office_Gas Reheat_HZ2CZ2Retro | CommercialMedium OffSGS_Med Office_Gas Reheat_HZ2CZ2Retro | Commercial | Medium Off | Retro | Retro | Com-Windows-2021P_V17-C19 | SGS_Med Office_Gas Reheat_HZ2CZ2 | SGS_Med Office_Gas Reheat_HZ2CZ2 | Existing | Office | HZ2 | CZ2 | All | All Commercial | 0% | 100% | 0% | 0% | 1000000 | 0 | 0 | 0 | 0 | 0 | 0 | 0 | 0 | 0 | 0 | 0 | 0 | 0 | 0 | 0 | 0 | 0 | 0 | 0 | 0 | 0
CommercialOfficeCom-Windows-2021P_V17-C19SGS_Med Office_Gas Reheat_HZ2CZ3Retro | CommercialMedium OffSGS_Med Office_Gas Reheat_HZ2CZ3Retro | Commercial | Medium Off | Retro | Retro | Com-Windows-2021P_V17-C19 | SGS_Med Office_Gas Reheat_HZ2CZ3 | SGS_Med Office_Gas Reheat_HZ2CZ3 | Existing | Office | HZ2 | CZ3 | All | All Commercial | 0% | 100% | 0% | 0% | 1000000 | 0 | 0 | 0 | 0 | 0 | 0 | 0 | 0 | 0 | 0 | 0 | 0 | 0 | 0 | 0 | 0 | 0 | 0 | 0 | 0 | 0
CommercialOfficeCom-Windows-2021P_V17-C19SGS_Med Office_Gas Reheat_HZ3CZ1Retro | CommercialMedium OffSGS_Med Office_Gas Reheat_HZ3CZ1Retro | Commercial | Medium Off | Retro | Retro | Com-Windows-2021P_V17-C19 | SGS_Med Office_Gas Reheat_HZ3CZ1 | SGS_Med Office_Gas Reheat_HZ3CZ1 | Existing | Office | HZ3 | CZ1 | All | All Commercial | 0% | 100% | 0% | 0% | 1000000 | 0 | 0 | 0 | 0 | 0 | 0 | 0 | 0 | 0 | 0 | 0 | 0 | 0 | 0 | 0 | 0 | 0 | 0 | 0 | 0 | 0
CommercialOfficeCom-Windows-2021P_V17-C19SGS_Med Office_Gas Reheat_HZ3CZ2Retro | CommercialMedium OffSGS_Med Office_Gas Reheat_HZ3CZ2Retro | Commercial | Medium Off | Retro | Retro | Com-Windows-2021P_V17-C19 | SGS_Med Office_Gas Reheat_HZ3CZ2 | SGS_Med Office_Gas Reheat_HZ3CZ2 | Existing | Office | HZ3 | CZ2 | All | All Commercial | 0% | 100% | 0% | 0% | 1000000 | 0 | 0 | 0 | 0 | 0 | 0 | 0 | 0 | 0 | 0 | 0 | 0 | 0 | 0 | 0 | 0 | 0 | 0 | 0 | 0 | 0
CommercialOfficeCom-Windows-2021P_V17-C19SGS_Med Office_Gas Reheat_HZ3CZ3Retro | CommercialMedium OffSGS_Med Office_Gas Reheat_HZ3CZ3Retro | Commercial | Medium Off | Retro | Retro | Com-Windows-2021P_V17-C19 | SGS_Med Office_Gas Reheat_HZ3CZ3 | SGS_Med Office_Gas Reheat_HZ3CZ3 | Existing | Office | HZ3 | CZ3 | All | All Commercial | 0% | 100% | 0% | 0% | 1000000 | 0 | 0 | 0 | 0 | 0 | 0 | 0 | 0 | 0 | 0 | 0 | 0 | 0 | 0 | 0 | 0 | 0 | 0 | 0 | 0 | 0
CommercialOfficeCom-Windows-2021P_V17-C19Applied Film_Lrg Office_Electric Reheat_HZ1CZ1Retro | CommercialLarge OffApplied Film_Lrg Office_Electric Reheat_HZ1CZ1Retro | Commercial | Large Off | Retro | Retro | Com-Windows-2021P_V17-C19 | Applied Film_Lrg Office_Electric Reheat_HZ1CZ1 | Applied Film_Lrg Office_Electric Reheat_HZ1CZ1 | Existing | Office | HZ1 | CZ1 | All | All Commercial | 0% | 100% | 0% | 0% | 1000000 | 0 | 0 | 0 | 0 | 0 | 0 | 0 | 0 | 0 | 0 | 0 | 0 | 0 | 0 | 0 | 0 | 0 | 0 | 0 | 0 | 0
CommercialOfficeCom-Windows-2021P_V17-C19Applied Film_Lrg Office_Electric Reheat_HZ1CZ2Retro | CommercialLarge OffApplied Film_Lrg Office_Electric Reheat_HZ1CZ2Retro | Commercial | Large Off | Retro | Retro | Com-Windows-2021P_V17-C19 | Applied Film_Lrg Office_Electric Reheat_HZ1CZ2 | Applied Film_Lrg Office_Electric Reheat_HZ1CZ2 | Existing | Office | HZ1 | CZ2 | All | All Commercial | 0% | 100% | 0% | 0% | 1000000 | 0 | 0 | 0 | 0 | 0 | 0 | 0 | 0 | 0 | 0 | 0 | 0 | 0 | 0 | 0 | 0 | 0 | 0 | 0 | 0 | 0
CommercialOfficeCom-Windows-2021P_V17-C19Applied Film_Lrg Office_Electric Reheat_HZ1CZ3Retro | CommercialLarge OffApplied Film_Lrg Office_Electric Reheat_HZ1CZ3Retro | Commercial | Large Off | Retro | Retro | Com-Windows-2021P_V17-C19 | Applied Film_Lrg Office_Electric Reheat_HZ1CZ3 | Applied Film_Lrg Office_Electric Reheat_HZ1CZ3 | Existing | Office | HZ1 | CZ3 | All | All Commercial | 0% | 100% | 0% | 0% | 1000000 | 0 | 0 | 0 | 0 | 0 | 0 | 0 | 0 | 0 | 0 | 0 | 0 | 0 | 0 | 0 | 0 | 0 | 0 | 0 | 0 | 0
CommercialOfficeCom-Windows-2021P_V17-C19Applied Film_Lrg Office_Electric Reheat_HZ2CZ1Retro | CommercialLarge OffApplied Film_Lrg Office_Electric Reheat_HZ2CZ1Retro | Commercial | Large Off | Retro | Retro | Com-Windows-2021P_V17-C19 | Applied Film_Lrg Office_Electric Reheat_HZ2CZ1 | Applied Film_Lrg Office_Electric Reheat_HZ2CZ1 | Existing | Office | HZ2 | CZ1 | All | All Commercial | 0% | 100% | 0% | 0% | 1000000 | 0 | 0 | 0 | 0 | 0 | 0 | 0 | 0 | 0 | 0 | 0 | 0 | 0 | 0 | 0 | 0 | 0 | 0 | 0 | 0 | 0
CommercialOfficeCom-Windows-2021P_V17-C19Applied Film_Lrg Office_Electric Reheat_HZ2CZ2Retro | CommercialLarge OffApplied Film_Lrg Office_Electric Reheat_HZ2CZ2Retro | Commercial | Large Off | Retro | Retro | Com-Windows-2021P_V17-C19 | Applied Film_Lrg Office_Electric Reheat_HZ2CZ2 | Applied Film_Lrg Office_Electric Reheat_HZ2CZ2 | Existing | Office | HZ2 | CZ2 | All | All Commercial | 0% | 100% | 0% | 0% | 1000000 | 0 | 0 | 0 | 0 | 0 | 0 | 0 | 0 | 0 | 0 | 0 | 0 | 0 | 0 | 0 | 0 | 0 | 0 | 0 | 0 | 0
CommercialOfficeCom-Windows-2021P_V17-C19Applied Film_Lrg Office_Electric Reheat_HZ2CZ3Retro | CommercialLarge OffApplied Film_Lrg Office_Electric Reheat_HZ2CZ3Retro | Commercial | Large Off | Retro | Retro | Com-Windows-2021P_V17-C19 | Applied Film_Lrg Office_Electric Reheat_HZ2CZ3 | Applied Film_Lrg Office_Electric Reheat_HZ2CZ3 | Existing | Office | HZ2 | CZ3 | All | All Commercial | 0% | 100% | 0% | 0% | 1000000 | 0 | 0 | 0 | 0 | 0 | 0 | 0 | 0 | 0 | 0 | 0 | 0 | 0 | 0 | 0 | 0 | 0 | 0 | 0 | 0 | 0
CommercialOfficeCom-Windows-2021P_V17-C19Applied Film_Lrg Office_Electric Reheat_HZ3CZ1Retro | CommercialLarge OffApplied Film_Lrg Office_Electric Reheat_HZ3CZ1Retro | Commercial | Large Off | Retro | Retro | Com-Windows-2021P_V17-C19 | Applied Film_Lrg Office_Electric Reheat_HZ3CZ1 | Applied Film_Lrg Office_Electric Reheat_HZ3CZ1 | Existing | Office | HZ3 | CZ1 | All | All Commercial | 0% | 100% | 0% | 0% | 1000000 | 0 | 0 | 0 | 0 | 0 | 0 | 0 | 0 | 0 | 0 | 0 | 0 | 0 | 0 | 0 | 0 | 0 | 0 | 0 | 0 | 0
CommercialOfficeCom-Windows-2021P_V17-C19Applied Film_Lrg Office_Electric Reheat_HZ3CZ2Retro | CommercialLarge OffApplied Film_Lrg Office_Electric Reheat_HZ3CZ2Retro | Commercial | Large Off | Retro | Retro | Com-Windows-2021P_V17-C19 | Applied Film_Lrg Office_Electric Reheat_HZ3CZ2 | Applied Film_Lrg Office_Electric Reheat_HZ3CZ2 | Existing | Office | HZ3 | CZ2 | All | All Commercial | 0% | 100% | 0% | 0% | 1000000 | 0 | 0 | 0 | 0 | 0 | 0 | 0 | 0 | 0 | 0 | 0 | 0 | 0 | 0 | 0 | 0 | 0 | 0 | 0 | 0 | 0
CommercialOfficeCom-Windows-2021P_V17-C19Applied Film_Lrg Office_Electric Reheat_HZ3CZ3Retro | CommercialLarge OffApplied Film_Lrg Office_Electric Reheat_HZ3CZ3Retro | Commercial | Large Off | Retro | Retro | Com-Windows-2021P_V17-C19 | Applied Film_Lrg Office_Electric Reheat_HZ3CZ3 | Applied Film_Lrg Office_Electric Reheat_HZ3CZ3 | Existing | Office | HZ3 | CZ3 | All | All Commercial | 0% | 100% | 0% | 0% | 1000000 | 0 | 0 | 0 | 0 | 0 | 0 | 0 | 0 | 0 | 0 | 0 | 0 | 0 | 0 | 0 | 0 | 0 | 0 | 0 | 0 | 0
CommercialOfficeCom-Windows-2021P_V17-C19Applied Film_Lrg Office_Electric HeatPump_HZ1CZ1Retro | CommercialLarge OffApplied Film_Lrg Office_Electric HeatPump_HZ1CZ1Retro | Commercial | Large Off | Retro | Retro | Com-Windows-2021P_V17-C19 | Applied Film_Lrg Office_Electric HeatPump_HZ1CZ1 | Applied Film_Lrg Office_Electric HeatPump_HZ1CZ1 | Existing | Office | HZ1 | CZ1 | All | All Commercial | 0% | 100% | 0% | 0% | 1000000 | 0 | 0 | 0 | 0 | 0 | 0 | 0 | 0 | 0 | 0 | 0 | 0 | 0 | 0 | 0 | 0 | 0 | 0 | 0 | 0 | 0
CommercialOfficeCom-Windows-2021P_V17-C19Applied Film_Lrg Office_Electric HeatPump_HZ1CZ2Retro | CommercialLarge OffApplied Film_Lrg Office_Electric HeatPump_HZ1CZ2Retro | Commercial | Large Off | Retro | Retro | Com-Windows-2021P_V17-C19 | Applied Film_Lrg Office_Electric HeatPump_HZ1CZ2 | Applied Film_Lrg Office_Electric HeatPump_HZ1CZ2 | Existing | Office | HZ1 | CZ2 | All | All Commercial | 0% | 100% | 0% | 0% | 1000000 | 0 | 0 | 0 | 0 | 0 | 0 | 0 | 0 | 0 | 0 | 0 | 0 | 0 | 0 | 0 | 0 | 0 | 0 | 0 | 0 | 0
CommercialOfficeCom-Windows-2021P_V17-C19Applied Film_Lrg Office_Electric HeatPump_HZ1CZ3Retro | CommercialLarge OffApplied Film_Lrg Office_Electric HeatPump_HZ1CZ3Retro | Commercial | Large Off | Retro | Retro | Com-Windows-2021P_V17-C19 | Applied Film_Lrg Office_Electric HeatPump_HZ1CZ3 | Applied Film_Lrg Office_Electric HeatPump_HZ1CZ3 | Existing | Office | HZ1 | CZ3 | All | All Commercial | 0% | 100% | 0% | 0% | 1000000 | 0 | 0 | 0 | 0 | 0 | 0 | 0 | 0 | 0 | 0 | 0 | 0 | 0 | 0 | 0 | 0 | 0 | 0 | 0 | 0 | 0
CommercialOfficeCom-Windows-2021P_V17-C19Applied Film_Lrg Office_Electric HeatPump_HZ2CZ1Retro | CommercialLarge OffApplied Film_Lrg Office_Electric HeatPump_HZ2CZ1Retro | Commercial | Large Off | Retro | Retro | Com-Windows-2021P_V17-C19 | Applied Film_Lrg Office_Electric HeatPump_HZ2CZ1 | Applied Film_Lrg Office_Electric HeatPump_HZ2CZ1 | Existing | Office | HZ2 | CZ1 | All | All Commercial | 0% | 100% | 0% | 0% | 1000000 | 0 | 0 | 0 | 0 | 0 | 0 | 0 | 0 | 0 | 0 | 0 | 0 | 0 | 0 | 0 | 0 | 0 | 0 | 0 | 0 | 0
CommercialOfficeCom-Windows-2021P_V17-C19Applied Film_Lrg Office_Electric HeatPump_HZ2CZ2Retro | CommercialLarge OffApplied Film_Lrg Office_Electric HeatPump_HZ2CZ2Retro | Commercial | Large Off | Retro | Retro | Com-Windows-2021P_V17-C19 | Applied Film_Lrg Office_Electric HeatPump_HZ2CZ2 | Applied Film_Lrg Office_Electric HeatPump_HZ2CZ2 | Existing | Office | HZ2 | CZ2 | All | All Commercial | 0% | 100% | 0% | 0% | 1000000 | 0 | 0 | 0 | 0 | 0 | 0 | 0 | 0 | 0 | 0 | 0 | 0 | 0 | 0 | 0 | 0 | 0 | 0 | 0 | 0 | 0
CommercialOfficeCom-Windows-2021P_V17-C19Applied Film_Lrg Office_Electric HeatPump_HZ2CZ3Retro | CommercialLarge OffApplied Film_Lrg Office_Electric HeatPump_HZ2CZ3Retro | Commercial | Large Off | Retro | Retro | Com-Windows-2021P_V17-C19 | Applied Film_Lrg Office_Electric HeatPump_HZ2CZ3 | Applied Film_Lrg Office_Electric HeatPump_HZ2CZ3 | Existing | Office | HZ2 | CZ3 | All | All Commercial | 0% | 100% | 0% | 0% | 1000000 | 0 | 0 | 0 | 0 | 0 | 0 | 0 | 0 | 0 | 0 | 0 | 0 | 0 | 0 | 0 | 0 | 0 | 0 | 0 | 0 | 0
CommercialOfficeCom-Windows-2021P_V17-C19Applied Film_Lrg Office_Electric HeatPump_HZ3CZ1Retro | CommercialLarge OffApplied Film_Lrg Office_Electric HeatPump_HZ3CZ1Retro | Commercial | Large Off | Retro | Retro | Com-Windows-2021P_V17-C19 | Applied Film_Lrg Office_Electric HeatPump_HZ3CZ1 | Applied Film_Lrg Office_Electric HeatPump_HZ3CZ1 | Existing | Office | HZ3 | CZ1 | All | All Commercial | 0% | 100% | 0% | 0% | 1000000 | 0 | 0 | 0 | 0 | 0 | 0 | 0 | 0 | 0 | 0 | 0 | 0 | 0 | 0 | 0 | 0 | 0 | 0 | 0 | 0 | 0
CommercialOfficeCom-Windows-2021P_V17-C19Applied Film_Lrg Office_Electric HeatPump_HZ3CZ2Retro | CommercialLarge OffApplied Film_Lrg Office_Electric HeatPump_HZ3CZ2Retro | Commercial | Large Off | Retro | Retro | Com-Windows-2021P_V17-C19 | Applied Film_Lrg Office_Electric HeatPump_HZ3CZ2 | Applied Film_Lrg Office_Electric HeatPump_HZ3CZ2 | Existing | Office | HZ3 | CZ2 | All | All Commercial | 0% | 100% | 0% | 0% | 1000000 | 0 | 0 | 0 | 0 | 0 | 0 | 0 | 0 | 0 | 0 | 0 | 0 | 0 | 0 | 0 | 0 | 0 | 0 | 0 | 0 | 0
CommercialOfficeCom-Windows-2021P_V17-C19Applied Film_Lrg Office_Electric HeatPump_HZ3CZ3Retro | CommercialLarge OffApplied Film_Lrg Office_Electric HeatPump_HZ3CZ3Retro | Commercial | Large Off | Retro | Retro | Com-Windows-2021P_V17-C19 | Applied Film_Lrg Office_Electric HeatPump_HZ3CZ3 | Applied Film_Lrg Office_Electric HeatPump_HZ3CZ3 | Existing | Office | HZ3 | CZ3 | All | All Commercial | 0% | 100% | 0% | 0% | 1000000 | 0 | 0 | 0 | 0 | 0 | 0 | 0 | 0 | 0 | 0 | 0 | 0 | 0 | 0 | 0 | 0 | 0 | 0 | 0 | 0 | 0
CommercialOfficeCom-Windows-2021P_V17-C19Applied Film_Lrg Office_Gas Reheat_HZ1CZ1Retro | CommercialLarge OffApplied Film_Lrg Office_Gas Reheat_HZ1CZ1Retro | Commercial | Large Off | Retro | Retro | Com-Windows-2021P_V17-C19 | Applied Film_Lrg Office_Gas Reheat_HZ1CZ1 | Applied Film_Lrg Office_Gas Reheat_HZ1CZ1 | Existing | Office | HZ1 | CZ1 | All | All Commercial | 0% | 100% | 0% | 0% | 1000000 | 0 | 0 | 0 | 0 | 0 | 0 | 0 | 0 | 0 | 0 | 0 | 0 | 0 | 0 | 0 | 0 | 0 | 0 | 0 | 0 | 0
CommercialOfficeCom-Windows-2021P_V17-C19Applied Film_Lrg Office_Gas Reheat_HZ1CZ2Retro | CommercialLarge OffApplied Film_Lrg Office_Gas Reheat_HZ1CZ2Retro | Commercial | Large Off | Retro | Retro | Com-Windows-2021P_V17-C19 | Applied Film_Lrg Office_Gas Reheat_HZ1CZ2 | Applied Film_Lrg Office_Gas Reheat_HZ1CZ2 | Existing | Office | HZ1 | CZ2 | All | All Commercial | 0% | 100% | 0% | 0% | 1000000 | 0 | 0 | 0 | 0 | 0 | 0 | 0 | 0 | 0 | 0 | 0 | 0 | 0 | 0 | 0 | 0 | 0 | 0 | 0 | 0 | 0
CommercialOfficeCom-Windows-2021P_V17-C19Applied Film_Lrg Office_Gas Reheat_HZ1CZ3Retro | CommercialLarge OffApplied Film_Lrg Office_Gas Reheat_HZ1CZ3Retro | Commercial | Large Off | Retro | Retro | Com-Windows-2021P_V17-C19 | Applied Film_Lrg Office_Gas Reheat_HZ1CZ3 | Applied Film_Lrg Office_Gas Reheat_HZ1CZ3 | Existing | Office | HZ1 | CZ3 | All | All Commercial | 0% | 100% | 0% | 0% | 1000000 | 0 | 0 | 0 | 0 | 0 | 0 | 0 | 0 | 0 | 0 | 0 | 0 | 0 | 0 | 0 | 0 | 0 | 0 | 0 | 0 | 0
CommercialOfficeCom-Windows-2021P_V17-C19Applied Film_Lrg Office_Gas Reheat_HZ2CZ1Retro | CommercialLarge OffApplied Film_Lrg Office_Gas Reheat_HZ2CZ1Retro | Commercial | Large Off | Retro | Retro | Com-Windows-2021P_V17-C19 | Applied Film_Lrg Office_Gas Reheat_HZ2CZ1 | Applied Film_Lrg Office_Gas Reheat_HZ2CZ1 | Existing | Office | HZ2 | CZ1 | All | All Commercial | 0% | 100% | 0% | 0% | 1000000 | 0 | 0 | 0 | 0 | 0 | 0 | 0 | 0 | 0 | 0 | 0 | 0 | 0 | 0 | 0 | 0 | 0 | 0 | 0 | 0 | 0
CommercialOfficeCom-Windows-2021P_V17-C19Applied Film_Lrg Office_Gas Reheat_HZ2CZ2Retro | CommercialLarge OffApplied Film_Lrg Office_Gas Reheat_HZ2CZ2Retro | Commercial | Large Off | Retro | Retro | Com-Windows-2021P_V17-C19 | Applied Film_Lrg Office_Gas Reheat_HZ2CZ2 | Applied Film_Lrg Office_Gas Reheat_HZ2CZ2 | Existing | Office | HZ2 | CZ2 | All | All Commercial | 0% | 100% | 0% | 0% | 1000000 | 0 | 0 | 0 | 0 | 0 | 0 | 0 | 0 | 0 | 0 | 0 | 0 | 0 | 0 | 0 | 0 | 0 | 0 | 0 | 0 | 0
CommercialOfficeCom-Windows-2021P_V17-C19Applied Film_Lrg Office_Gas Reheat_HZ2CZ3Retro | CommercialLarge OffApplied Film_Lrg Office_Gas Reheat_HZ2CZ3Retro | Commercial | Large Off | Retro | Retro | Com-Windows-2021P_V17-C19 | Applied Film_Lrg Office_Gas Reheat_HZ2CZ3 | Applied Film_Lrg Office_Gas Reheat_HZ2CZ3 | Existing | Office | HZ2 | CZ3 | All | All Commercial | 0% | 100% | 0% | 0% | 1000000 | 0 | 0 | 0 | 0 | 0 | 0 | 0 | 0 | 0 | 0 | 0 | 0 | 0 | 0 | 0 | 0 | 0 | 0 | 0 | 0 | 0
CommercialOfficeCom-Windows-2021P_V17-C19Applied Film_Lrg Office_Gas Reheat_HZ3CZ1Retro | CommercialLarge OffApplied Film_Lrg Office_Gas Reheat_HZ3CZ1Retro | Commercial | Large Off | Retro | Retro | Com-Windows-2021P_V17-C19 | Applied Film_Lrg Office_Gas Reheat_HZ3CZ1 | Applied Film_Lrg Office_Gas Reheat_HZ3CZ1 | Existing | Office | HZ3 | CZ1 | All | All Commercial | 0% | 100% | 0% | 0% | 1000000 | 0 | 0 | 0 | 0 | 0 | 0 | 0 | 0 | 0 | 0 | 0 | 0 | 0 | 0 | 0 | 0 | 0 | 0 | 0 | 0 | 0
CommercialOfficeCom-Windows-2021P_V17-C19Applied Film_Lrg Office_Gas Reheat_HZ3CZ2Retro | CommercialLarge OffApplied Film_Lrg Office_Gas Reheat_HZ3CZ2Retro | Commercial | Large Off | Retro | Retro | Com-Windows-2021P_V17-C19 | Applied Film_Lrg Office_Gas Reheat_HZ3CZ2 | Applied Film_Lrg Office_Gas Reheat_HZ3CZ2 | Existing | Office | HZ3 | CZ2 | All | All Commercial | 0% | 100% | 0% | 0% | 1000000 | 0 | 0 | 0 | 0 | 0 | 0 | 0 | 0 | 0 | 0 | 0 | 0 | 0 | 0 | 0 | 0 | 0 | 0 | 0 | 0 | 0
CommercialOfficeCom-Windows-2021P_V17-C19Applied Film_Lrg Office_Gas Reheat_HZ3CZ3Retro | CommercialLarge OffApplied Film_Lrg Office_Gas Reheat_HZ3CZ3Retro | Commercial | Large Off | Retro | Retro | Com-Windows-2021P_V17-C19 | Applied Film_Lrg Office_Gas Reheat_HZ3CZ3 | Applied Film_Lrg Office_Gas Reheat_HZ3CZ3 | Existing | Office | HZ3 | CZ3 | All | All Commercial | 0% | 100% | 0% | 0% | 1000000 | 0 | 0 | 0 | 0 | 0 | 0 | 0 | 0 | 0 | 0 | 0 | 0 | 0 | 0 | 0 | 0 | 0 | 0 | 0 | 0 | 0
CommercialOfficeCom-Windows-2021P_V17-C19Applied Film_Med Office_Electric HeatPump_HZ1CZ1Retro | CommercialMedium OffApplied Film_Med Office_Electric HeatPump_HZ1CZ1Retro | Commercial | Medium Off | Retro | Retro | Com-Windows-2021P_V17-C19 | Applied Film_Med Office_Electric HeatPump_HZ1CZ1 | Applied Film_Med Office_Electric HeatPump_HZ1CZ1 | Existing | Office | HZ1 | CZ1 | All | All Commercial | 0% | 100% | 0% | 0% | 1000000 | 0 | 0 | 0 | 0 | 0 | 0 | 0 | 0 | 0 | 0 | 0 | 0 | 0 | 0 | 0 | 0 | 0 | 0 | 0 | 0 | 0
CommercialOfficeCom-Windows-2021P_V17-C19Applied Film_Med Office_Electric HeatPump_HZ1CZ2Retro | CommercialMedium OffApplied Film_Med Office_Electric HeatPump_HZ1CZ2Retro | Commercial | Medium Off | Retro | Retro | Com-Windows-2021P_V17-C19 | Applied Film_Med Office_Electric HeatPump_HZ1CZ2 | Applied Film_Med Office_Electric HeatPump_HZ1CZ2 | Existing | Office | HZ1 | CZ2 | All | All Commercial | 0% | 100% | 0% | 0% | 1000000 | 0 | 0 | 0 | 0 | 0 | 0 | 0 | 0 | 0 | 0 | 0 | 0 | 0 | 0 | 0 | 0 | 0 | 0 | 0 | 0 | 0
CommercialOfficeCom-Windows-2021P_V17-C19Applied Film_Med Office_Electric HeatPump_HZ1CZ3Retro | CommercialMedium OffApplied Film_Med Office_Electric HeatPump_HZ1CZ3Retro | Commercial | Medium Off | Retro | Retro | Com-Windows-2021P_V17-C19 | Applied Film_Med Office_Electric HeatPump_HZ1CZ3 | Applied Film_Med Office_Electric HeatPump_HZ1CZ3 | Existing | Office | HZ1 | CZ3 | All | All Commercial | 0% | 100% | 0% | 0% | 1000000 | 0 | 0 | 0 | 0 | 0 | 0 | 0 | 0 | 0 | 0 | 0 | 0 | 0 | 0 | 0 | 0 | 0 | 0 | 0 | 0 | 0
CommercialOfficeCom-Windows-2021P_V17-C19Applied Film_Med Office_Electric HeatPump_HZ2CZ1Retro | CommercialMedium OffApplied Film_Med Office_Electric HeatPump_HZ2CZ1Retro | Commercial | Medium Off | Retro | Retro | Com-Windows-2021P_V17-C19 | Applied Film_Med Office_Electric HeatPump_HZ2CZ1 | Applied Film_Med Office_Electric HeatPump_HZ2CZ1 | Existing | Office | HZ2 | CZ1 | All | All Commercial | 0% | 100% | 0% | 0% | 1000000 | 0 | 0 | 0 | 0 | 0 | 0 | 0 | 0 | 0 | 0 | 0 | 0 | 0 | 0 | 0 | 0 | 0 | 0 | 0 | 0 | 0
CommercialOfficeCom-Windows-2021P_V17-C19Applied Film_Med Office_Electric HeatPump_HZ2CZ2Retro | CommercialMedium OffApplied Film_Med Office_Electric HeatPump_HZ2CZ2Retro | Commercial | Medium Off | Retro | Retro | Com-Windows-2021P_V17-C19 | Applied Film_Med Office_Electric HeatPump_HZ2CZ2 | Applied Film_Med Office_Electric HeatPump_HZ2CZ2 | Existing | Office | HZ2 | CZ2 | All | All Commercial | 0% | 100% | 0% | 0% | 1000000 | 0 | 0 | 0 | 0 | 0 | 0 | 0 | 0 | 0 | 0 | 0 | 0 | 0 | 0 | 0 | 0 | 0 | 0 | 0 | 0 | 0
CommercialOfficeCom-Windows-2021P_V17-C19Applied Film_Med Office_Electric HeatPump_HZ2CZ3Retro | CommercialMedium OffApplied Film_Med Office_Electric HeatPump_HZ2CZ3Retro | Commercial | Medium Off | Retro | Retro | Com-Windows-2021P_V17-C19 | Applied Film_Med Office_Electric HeatPump_HZ2CZ3 | Applied Film_Med Office_Electric HeatPump_HZ2CZ3 | Existing | Office | HZ2 | CZ3 | All | All Commercial | 0% | 100% | 0% | 0% | 1000000 | 0 | 0 | 0 | 0 | 0 | 0 | 0 | 0 | 0 | 0 | 0 | 0 | 0 | 0 | 0 | 0 | 0 | 0 | 0 | 0 | 0
CommercialOfficeCom-Windows-2021P_V17-C19Applied Film_Med Office_Electric HeatPump_HZ3CZ1Retro | CommercialMedium OffApplied Film_Med Office_Electric HeatPump_HZ3CZ1Retro | Commercial | Medium Off | Retro | Retro | Com-Windows-2021P_V17-C19 | Applied Film_Med Office_Electric HeatPump_HZ3CZ1 | Applied Film_Med Office_Electric HeatPump_HZ3CZ1 | Existing | Office | HZ3 | CZ1 | All | All Commercial | 0% | 100% | 0% | 0% | 1000000 | 0 | 0 | 0 | 0 | 0 | 0 | 0 | 0 | 0 | 0 | 0 | 0 | 0 | 0 | 0 | 0 | 0 | 0 | 0 | 0 | 0
CommercialOfficeCom-Windows-2021P_V17-C19Applied Film_Med Office_Electric HeatPump_HZ3CZ2Retro | CommercialMedium OffApplied Film_Med Office_Electric HeatPump_HZ3CZ2Retro | Commercial | Medium Off | Retro | Retro | Com-Windows-2021P_V17-C19 | Applied Film_Med Office_Electric HeatPump_HZ3CZ2 | Applied Film_Med Office_Electric HeatPump_HZ3CZ2 | Existing | Office | HZ3 | CZ2 | All | All Commercial | 0% | 100% | 0% | 0% | 1000000 | 0 | 0 | 0 | 0 | 0 | 0 | 0 | 0 | 0 | 0 | 0 | 0 | 0 | 0 | 0 | 0 | 0 | 0 | 0 | 0 | 0
CommercialOfficeCom-Windows-2021P_V17-C19Applied Film_Med Office_Electric HeatPump_HZ3CZ3Retro | CommercialMedium OffApplied Film_Med Office_Electric HeatPump_HZ3CZ3Retro | Commercial | Medium Off | Retro | Retro | Com-Windows-2021P_V17-C19 | Applied Film_Med Office_Electric HeatPump_HZ3CZ3 | Applied Film_Med Office_Electric HeatPump_HZ3CZ3 | Existing | Office | HZ3 | CZ3 | All | All Commercial | 0% | 100% | 0% | 0% | 1000000 | 0 | 0 | 0 | 0 | 0 | 0 | 0 | 0 | 0 | 0 | 0 | 0 | 0 | 0 | 0 | 0 | 0 | 0 | 0 | 0 | 0
CommercialOfficeCom-Windows-2021P_V17-C19Applied Film_Med Office_Electric Reheat_HZ1CZ1Retro | CommercialMedium OffApplied Film_Med Office_Electric Reheat_HZ1CZ1Retro | Commercial | Medium Off | Retro | Retro | Com-Windows-2021P_V17-C19 | Applied Film_Med Office_Electric Reheat_HZ1CZ1 | Applied Film_Med Office_Electric Reheat_HZ1CZ1 | Existing | Office | HZ1 | CZ1 | All | All Commercial | 0% | 100% | 0% | 0% | 1000000 | 0 | 0 | 0 | 0 | 0 | 0 | 0 | 0 | 0 | 0 | 0 | 0 | 0 | 0 | 0 | 0 | 0 | 0 | 0 | 0 | 0
CommercialOfficeCom-Windows-2021P_V17-C19Applied Film_Med Office_Electric Reheat_HZ1CZ2Retro | CommercialMedium OffApplied Film_Med Office_Electric Reheat_HZ1CZ2Retro | Commercial | Medium Off | Retro | Retro | Com-Windows-2021P_V17-C19 | Applied Film_Med Office_Electric Reheat_HZ1CZ2 | Applied Film_Med Office_Electric Reheat_HZ1CZ2 | Existing | Office | HZ1 | CZ2 | All | All Commercial | 0% | 100% | 0% | 0% | 1000000 | 0 | 0 | 0 | 0 | 0 | 0 | 0 | 0 | 0 | 0 | 0 | 0 | 0 | 0 | 0 | 0 | 0 | 0 | 0 | 0 | 0
CommercialOfficeCom-Windows-2021P_V17-C19Applied Film_Med Office_Electric Reheat_HZ1CZ3Retro | CommercialMedium OffApplied Film_Med Office_Electric Reheat_HZ1CZ3Retro | Commercial | Medium Off | Retro | Retro | Com-Windows-2021P_V17-C19 | Applied Film_Med Office_Electric Reheat_HZ1CZ3 | Applied Film_Med Office_Electric Reheat_HZ1CZ3 | Existing | Office | HZ1 | CZ3 | All | All Commercial | 0% | 100% | 0% | 0% | 1000000 | 0 | 0 | 0 | 0 | 0 | 0 | 0 | 0 | 0 | 0 | 0 | 0 | 0 | 0 | 0 | 0 | 0 | 0 | 0 | 0 | 0
CommercialOfficeCom-Windows-2021P_V17-C19Applied Film_Med Office_Electric Reheat_HZ2CZ1Retro | CommercialMedium OffApplied Film_Med Office_Electric Reheat_HZ2CZ1Retro | Commercial | Medium Off | Retro | Retro | Com-Windows-2021P_V17-C19 | Applied Film_Med Office_Electric Reheat_HZ2CZ1 | Applied Film_Med Office_Electric Reheat_HZ2CZ1 | Existing | Office | HZ2 | CZ1 | All | All Commercial | 0% | 100% | 0% | 0% | 1000000 | 0 | 0 | 0 | 0 | 0 | 0 | 0 | 0 | 0 | 0 | 0 | 0 | 0 | 0 | 0 | 0 | 0 | 0 | 0 | 0 | 0
CommercialOfficeCom-Windows-2021P_V17-C19Applied Film_Med Office_Electric Reheat_HZ2CZ2Retro | CommercialMedium OffApplied Film_Med Office_Electric Reheat_HZ2CZ2Retro | Commercial | Medium Off | Retro | Retro | Com-Windows-2021P_V17-C19 | Applied Film_Med Office_Electric Reheat_HZ2CZ2 | Applied Film_Med Office_Electric Reheat_HZ2CZ2 | Existing | Office | HZ2 | CZ2 | All | All Commercial | 0% | 100% | 0% | 0% | 1000000 | 0 | 0 | 0 | 0 | 0 | 0 | 0 | 0 | 0 | 0 | 0 | 0 | 0 | 0 | 0 | 0 | 0 | 0 | 0 | 0 | 0
CommercialOfficeCom-Windows-2021P_V17-C19Applied Film_Med Office_Electric Reheat_HZ2CZ3Retro | CommercialMedium OffApplied Film_Med Office_Electric Reheat_HZ2CZ3Retro | Commercial | Medium Off | Retro | Retro | Com-Windows-2021P_V17-C19 | Applied Film_Med Office_Electric Reheat_HZ2CZ3 | Applied Film_Med Office_Electric Reheat_HZ2CZ3 | Existing | Office | HZ2 | CZ3 | All | All Commercial | 0% | 100% | 0% | 0% | 1000000 | 0 | 0 | 0 | 0 | 0 | 0 | 0 | 0 | 0 | 0 | 0 | 0 | 0 | 0 | 0 | 0 | 0 | 0 | 0 | 0 | 0
CommercialOfficeCom-Windows-2021P_V17-C19Applied Film_Med Office_Electric Reheat_HZ3CZ1Retro | CommercialMedium OffApplied Film_Med Office_Electric Reheat_HZ3CZ1Retro | Commercial | Medium Off | Retro | Retro | Com-Windows-2021P_V17-C19 | Applied Film_Med Office_Electric Reheat_HZ3CZ1 | Applied Film_Med Office_Electric Reheat_HZ3CZ1 | Existing | Office | HZ3 | CZ1 | All | All Commercial | 0% | 100% | 0% | 0% | 1000000 | 0 | 0 | 0 | 0 | 0 | 0 | 0 | 0 | 0 | 0 | 0 | 0 | 0 | 0 | 0 | 0 | 0 | 0 | 0 | 0 | 0
CommercialOfficeCom-Windows-2021P_V17-C19Applied Film_Med Office_Electric Reheat_HZ3CZ2Retro | CommercialMedium OffApplied Film_Med Office_Electric Reheat_HZ3CZ2Retro | Commercial | Medium Off | Retro | Retro | Com-Windows-2021P_V17-C19 | Applied Film_Med Office_Electric Reheat_HZ3CZ2 | Applied Film_Med Office_Electric Reheat_HZ3CZ2 | Existing | Office | HZ3 | CZ2 | All | All Commercial | 0% | 100% | 0% | 0% | 1000000 | 0 | 0 | 0 | 0 | 0 | 0 | 0 | 0 | 0 | 0 | 0 | 0 | 0 | 0 | 0 | 0 | 0 | 0 | 0 | 0 | 0
CommercialOfficeCom-Windows-2021P_V17-C19Applied Film_Med Office_Electric Reheat_HZ3CZ3Retro | CommercialMedium OffApplied Film_Med Office_Electric Reheat_HZ3CZ3Retro | Commercial | Medium Off | Retro | Retro | Com-Windows-2021P_V17-C19 | Applied Film_Med Office_Electric Reheat_HZ3CZ3 | Applied Film_Med Office_Electric Reheat_HZ3CZ3 | Existing | Office | HZ3 | CZ3 | All | All Commercial | 0% | 100% | 0% | 0% | 1000000 | 0 | 0 | 0 | 0 | 0 | 0 | 0 | 0 | 0 | 0 | 0 | 0 | 0 | 0 | 0 | 0 | 0 | 0 | 0 | 0 | 0
CommercialOfficeCom-Windows-2021P_V17-C19Applied Film_Med Office_Gas Reheat_HZ1CZ1Retro | CommercialMedium OffApplied Film_Med Office_Gas Reheat_HZ1CZ1Retro | Commercial | Medium Off | Retro | Retro | Com-Windows-2021P_V17-C19 | Applied Film_Med Office_Gas Reheat_HZ1CZ1 | Applied Film_Med Office_Gas Reheat_HZ1CZ1 | Existing | Office | HZ1 | CZ1 | All | All Commercial | 0% | 100% | 0% | 0% | 1000000 | 0 | 0 | 0 | 0 | 0 | 0 | 0 | 0 | 0 | 0 | 0 | 0 | 0 | 0 | 0 | 0 | 0 | 0 | 0 | 0 | 0
CommercialOfficeCom-Windows-2021P_V17-C19Applied Film_Med Office_Gas Reheat_HZ1CZ2Retro | CommercialMedium OffApplied Film_Med Office_Gas Reheat_HZ1CZ2Retro | Commercial | Medium Off | Retro | Retro | Com-Windows-2021P_V17-C19 | Applied Film_Med Office_Gas Reheat_HZ1CZ2 | Applied Film_Med Office_Gas Reheat_HZ1CZ2 | Existing | Office | HZ1 | CZ2 | All | All Commercial | 0% | 100% | 0% | 0% | 1000000 | 0 | 0 | 0 | 0 | 0 | 0 | 0 | 0 | 0 | 0 | 0 | 0 | 0 | 0 | 0 | 0 | 0 | 0 | 0 | 0 | 0
CommercialOfficeCom-Windows-2021P_V17-C19Applied Film_Med Office_Gas Reheat_HZ1CZ3Retro | CommercialMedium OffApplied Film_Med Office_Gas Reheat_HZ1CZ3Retro | Commercial | Medium Off | Retro | Retro | Com-Windows-2021P_V17-C19 | Applied Film_Med Office_Gas Reheat_HZ1CZ3 | Applied Film_Med Office_Gas Reheat_HZ1CZ3 | Existing | Office | HZ1 | CZ3 | All | All Commercial | 0% | 100% | 0% | 0% | 1000000 | 0 | 0 | 0 | 0 | 0 | 0 | 0 | 0 | 0 | 0 | 0 | 0 | 0 | 0 | 0 | 0 | 0 | 0 | 0 | 0 | 0
CommercialOfficeCom-Windows-2021P_V17-C19Applied Film_Med Office_Gas Reheat_HZ2CZ1Retro | CommercialMedium OffApplied Film_Med Office_Gas Reheat_HZ2CZ1Retro | Commercial | Medium Off | Retro | Retro | Com-Windows-2021P_V17-C19 | Applied Film_Med Office_Gas Reheat_HZ2CZ1 | Applied Film_Med Office_Gas Reheat_HZ2CZ1 | Existing | Office | HZ2 | CZ1 | All | All Commercial | 0% | 100% | 0% | 0% | 1000000 | 0 | 0 | 0 | 0 | 0 | 0 | 0 | 0 | 0 | 0 | 0 | 0 | 0 | 0 | 0 | 0 | 0 | 0 | 0 | 0 | 0
CommercialOfficeCom-Windows-2021P_V17-C19Applied Film_Med Office_Gas Reheat_HZ2CZ2Retro | CommercialMedium OffApplied Film_Med Office_Gas Reheat_HZ2CZ2Retro | Commercial | Medium Off | Retro | Retro | Com-Windows-2021P_V17-C19 | Applied Film_Med Office_Gas Reheat_HZ2CZ2 | Applied Film_Med Office_Gas Reheat_HZ2CZ2 | Existing | Office | HZ2 | CZ2 | All | All Commercial | 0% | 100% | 0% | 0% | 1000000 | 0 | 0 | 0 | 0 | 0 | 0 | 0 | 0 | 0 | 0 | 0 | 0 | 0 | 0 | 0 | 0 | 0 | 0 | 0 | 0 | 0
CommercialOfficeCom-Windows-2021P_V17-C19Applied Film_Med Office_Gas Reheat_HZ2CZ3Retro | CommercialMedium OffApplied Film_Med Office_Gas Reheat_HZ2CZ3Retro | Commercial | Medium Off | Retro | Retro | Com-Windows-2021P_V17-C19 | Applied Film_Med Office_Gas Reheat_HZ2CZ3 | Applied Film_Med Office_Gas Reheat_HZ2CZ3 | Existing | Office | HZ2 | CZ3 | All | All Commercial | 0% | 100% | 0% | 0% | 1000000 | 0 | 0 | 0 | 0 | 0 | 0 | 0 | 0 | 0 | 0 | 0 | 0 | 0 | 0 | 0 | 0 | 0 | 0 | 0 | 0 | 0
CommercialOfficeCom-Windows-2021P_V17-C19Applied Film_Med Office_Gas Reheat_HZ3CZ1Retro | CommercialMedium OffApplied Film_Med Office_Gas Reheat_HZ3CZ1Retro | Commercial | Medium Off | Retro | Retro | Com-Windows-2021P_V17-C19 | Applied Film_Med Office_Gas Reheat_HZ3CZ1 | Applied Film_Med Office_Gas Reheat_HZ3CZ1 | Existing | Office | HZ3 | CZ1 | All | All Commercial | 0% | 100% | 0% | 0% | 1000000 | 0 | 0 | 0 | 0 | 0 | 0 | 0 | 0 | 0 | 0 | 0 | 0 | 0 | 0 | 0 | 0 | 0 | 0 | 0 | 0 | 0
CommercialOfficeCom-Windows-2021P_V17-C19Applied Film_Med Office_Gas Reheat_HZ3CZ2Retro | CommercialMedium OffApplied Film_Med Office_Gas Reheat_HZ3CZ2Retro | Commercial | Medium Off | Retro | Retro | Com-Windows-2021P_V17-C19 | Applied Film_Med Office_Gas Reheat_HZ3CZ2 | Applied Film_Med Office_Gas Reheat_HZ3CZ2 | Existing | Office | HZ3 | CZ2 | All | All Commercial | 0% | 100% | 0% | 0% | 1000000 | 0 | 0 | 0 | 0 | 0 | 0 | 0 | 0 | 0 | 0 | 0 | 0 | 0 | 0 | 0 | 0 | 0 | 0 | 0 | 0 | 0
CommercialOfficeCom-Windows-2021P_V17-C19Applied Film_Med Office_Gas Reheat_HZ3CZ3Retro | CommercialMedium OffApplied Film_Med Office_Gas Reheat_HZ3CZ3Retro | Commercial | Medium Off | Retro | Retro | Com-Windows-2021P_V17-C19 | Applied Film_Med Office_Gas Reheat_HZ3CZ3 | Applied Film_Med Office_Gas Reheat_HZ3CZ3 | Existing | Office | HZ3 | CZ3 | All | All Commercial | 0% | 100% | 0% | 0% | 1000000 | 0 | 0 | 0 | 0 | 0 | 0 | 0 | 0 | 0 | 0 | 0 | 0 | 0 | 0 | 0 | 0 | 0 | 0 | 0 | 0 | 0
CommercialLodgingCom-Showerheads-2021P_V2Com Showerhead 1_50 GPM HospitalityRetro | CommercialLodgingCom Showerhead 1_50 GPM HospitalityRetro | Commercial | Lodging | Retro | Retro | Com-Showerheads-2021P_V2 | Com Showerhead 1_50 GPM Hospitality | Com Showerhead 1_50 GPM Hospitality | Existing | Lodging | All | All | All | All Commercial | 0% | 100% | 100% | 0% | 1 | 0 | 0 | 0 | 0 | 0 | 0 | 0 | 0 | 0 | 0 | 0 | 0 | 0 | 0 | 0 | 0 | 0 | 0 | 0 | 0 | 0
CommercialHospitalCom-Showerheads-2021P_V2Com Showerhead 1_50 GPM Health CareRetro | CommercialHospitalCom Showerhead 1_50 GPM Health CareRetro | Commercial | Hospital | Retro | Retro | Com-Showerheads-2021P_V2 | Com Showerhead 1_50 GPM Health Care | Com Showerhead 1_50 GPM Health Care | Existing | Hospital | All | All | All | All Commercial | 0% | 100% | 100% | 0% | 1 | 0 | 0 | 0 | 0 | 0 | 0 | 0 | 0 | 0 | 0 | 0 | 0 | 0 | 0 | 0 | 0 | 0 | 0 | 0 | 0 | 0
CommercialOfficeCom-Showerheads-2021P_V2Com Showerhead 1_50 GPM Commercial - Employee ShowerRetro | CommercialLarge OfficeCom Showerhead 1_50 GPM Commercial - Employee ShowerRetro | Commercial | Large Office | Retro | Retro | Com-Showerheads-2021P_V2 | Com Showerhead 1_50 GPM Commercial - Employee Shower | Com Showerhead 1_50 GPM Commercial - Employee Shower | Existing | Office | All | All | All | All Commercial | 0% | 100% | 100% | 0% | 1 | 0 | 0 | 0 | 0 | 0 | 0 | 0 | 0 | 0 | 0 | 0 | 0 | 0 | 0 | 0 | 0 | 0 | 0 | 0 | 0 | 0
CommercialSchool K-12Com-Showerheads-2021P_V2Com Showerhead 1_50 GPM SchoolRetro | CommercialSchool K-12Com Showerhead 1_50 GPM SchoolRetro | Commercial | School K-12 | Retro | Retro | Com-Showerheads-2021P_V2 | Com Showerhead 1_50 GPM School | Com Showerhead 1_50 GPM School | Existing | School K-12 | All | All | All | All Commercial | 0% | 100% | 100% | 0% | 1 | 0 | 0 | 0 | 0 | 0 | 0 | 0 | 0 | 0 | 0 | 0 | 0 | 0 | 0 | 0 | 0 | 0 | 0 | 0 | 0 | 0
CommercialOtherCom-Showerheads-2021P_V2Com Showerhead 1_50 GPM Fitness CenterRetro | CommercialOtherCom Showerhead 1_50 GPM Fitness CenterRetro | Commercial | Other | Retro | Retro | Com-Showerheads-2021P_V2 | Com Showerhead 1_50 GPM Fitness Center | Com Showerhead 1_50 GPM Fitness Center | Existing | Other | All | All | All | All Commercial | 0% | 100% | 100% | 0% | 1 | 0 | 0 | 0 | 0 | 0 | 0 | 0 | 0 | 0 | 0 | 0 | 0 | 0 | 0 | 0 | 0 | 0 | 0 | 0 | 0 | 0

## Industrial
x
All Measures Match | Supply Curve Lookup | Sector | 2021 Plan Segment | Cadmus Resource Type | Cleaned Resource Type | 2021 Plan Workbook | Supply Curve Measure Name | Cleaned Measure Name | Vintage | Segment (Clean) | Final Adjustment Ratio | Unit to Savings Adjustment Multiplier | 2022 Achievable Technical Units | 2023 Achievable Technical Units | 2024 Achievable Technical Units | 2025 Achievable Technical Units | 2026 Achievable Technical Units | 2027 Achievable Technical Units | 2028 Achievable Technical Units | 2029 Achievable Technical Units | 2030 Achievable Technical Units | 2031 Achievable Technical Units | 2032 Achievable Technical Units | 2033 Achievable Technical Units | 2034 Achievable Technical Units | 2035 Achievable Technical Units | 2036 Achievable Technical Units | 2037 Achievable Technical Units | 2038 Achievable Technical Units | 2039 Achievable Technical Units | 2040 Achievable Technical Units | 2041 Achievable Technical Units | Max Achievable Technical Units
IndustrialAllIND_AllMeasures_2021P_V8Air Compressor Demand ReductionRetro | IndustrialAll IndustrialAir Compressor Demand ReductionRetro | Industrial | All Industrial | Retro | Retro | IND_AllMeasures_2021P_V8 | Air Compressor Demand Reduction | Air Compressor Demand Reduction | Existing | All | 0% | 1 | 0 | 0 | 0 | 0 | 0 | 0 | 0 | 0 | 0 | 0 | 0 | 0 | 0 | 0 | 0 | 0 | 0 | 0 | 0 | 0 | 0
IndustrialAllIND_AllMeasures_2021P_V8Energy ManagementRetro | IndustrialAll IndustrialEnergy ManagementRetro | Industrial | All Industrial | Retro | Retro | IND_AllMeasures_2021P_V8 | Energy Management | Energy Management | Existing | All | 0% | 1 | 0 | 0 | 0 | 0 | 0 | 0 | 0 | 0 | 0 | 0 | 0 | 0 | 0 | 0 | 0 | 0 | 0 | 0 | 0 | 0 | 0
IndustrialAllIND_AllMeasures_2021P_V8HighBay Lighting 1 ShiftRetro | IndustrialAll IndustrialHighBay Lighting 1 ShiftRetro | Industrial | All Industrial | Retro | Retro | IND_AllMeasures_2021P_V8 | HighBay Lighting 1 Shift | HighBay Lighting 1 Shift | Existing | All | 0% | 1 | 0 | 0 | 0 | 0 | 0 | 0 | 0 | 0 | 0 | 0 | 0 | 0 | 0 | 0 | 0 | 0 | 0 | 0 | 0 | 0 | 0
IndustrialAllIND_AllMeasures_2021P_V8HighBay Lighting 2 ShiftRetro | IndustrialAll IndustrialHighBay Lighting 2 ShiftRetro | Industrial | All Industrial | Retro | Retro | IND_AllMeasures_2021P_V8 | HighBay Lighting 2 Shift | HighBay Lighting 2 Shift | Existing | All | 0% | 1 | 0 | 0 | 0 | 0 | 0 | 0 | 0 | 0 | 0 | 0 | 0 | 0 | 0 | 0 | 0 | 0 | 0 | 0 | 0 | 0 | 0
IndustrialAllIND_AllMeasures_2021P_V8HighBay Lighting 3 ShiftRetro | IndustrialAll IndustrialHighBay Lighting 3 ShiftRetro | Industrial | All Industrial | Retro | Retro | IND_AllMeasures_2021P_V8 | HighBay Lighting 3 Shift | HighBay Lighting 3 Shift | Existing | All | 0% | 1 | 0 | 0 | 0 | 0 | 0 | 0 | 0 | 0 | 0 | 0 | 0 | 0 | 0 | 0 | 0 | 0 | 0 | 0 | 0 | 0 | 0
IndustrialAllIND_AllMeasures_2021P_V8Efficient Lighting 1 ShiftRetro | IndustrialAll IndustrialEfficient Lighting 1 ShiftRetro | Industrial | All Industrial | Retro | Retro | IND_AllMeasures_2021P_V8 | Efficient Lighting 1 Shift | Efficient Lighting 1 Shift | Existing | All | 0% | 1 | 0 | 0 | 0 | 0 | 0 | 0 | 0 | 0 | 0 | 0 | 0 | 0 | 0 | 0 | 0 | 0 | 0 | 0 | 0 | 0 | 0
IndustrialAllIND_AllMeasures_2021P_V8Efficient Lighting 2 ShiftRetro | IndustrialAll IndustrialEfficient Lighting 2 ShiftRetro | Industrial | All Industrial | Retro | Retro | IND_AllMeasures_2021P_V8 | Efficient Lighting 2 Shift | Efficient Lighting 2 Shift | Existing | All | 0% | 1 | 0 | 0 | 0 | 0 | 0 | 0 | 0 | 0 | 0 | 0 | 0 | 0 | 0 | 0 | 0 | 0 | 0 | 0 | 0 | 0 | 0
IndustrialAllIND_AllMeasures_2021P_V8Efficient Lighting 3 ShiftRetro | IndustrialAll IndustrialEfficient Lighting 3 ShiftRetro | Industrial | All Industrial | Retro | Retro | IND_AllMeasures_2021P_V8 | Efficient Lighting 3 Shift | Efficient Lighting 3 Shift | Existing | All | 0% | 1 | 0 | 0 | 0 | 0 | 0 | 0 | 0 | 0 | 0 | 0 | 0 | 0 | 0 | 0 | 0 | 0 | 0 | 0 | 0 | 0 | 0
IndustrialAllIND_AllMeasures_2021P_V8Lighting ControlsRetro | IndustrialAll IndustrialLighting ControlsRetro | Industrial | All Industrial | Retro | Retro | IND_AllMeasures_2021P_V8 | Lighting Controls | Lighting Controls | Existing | All | 0% | 1 | 0 | 0 | 0 | 0 | 0 | 0 | 0 | 0 | 0 | 0 | 0 | 0 | 0 | 0 | 0 | 0 | 0 | 0 | 0 | 0 | 0
IndustrialAllIND_AllMeasures_2021P_V8Refrigeration Retrofit (low temp)Retro | IndustrialAll IndustrialRefrigeration Retrofit (low temp)Retro | Industrial | All Industrial | Retro | Retro | IND_AllMeasures_2021P_V8 | Refrigeration Retrofit (low temp) | Refrigeration Retrofit (low temp) | Existing | All | 0% | 1 | 0 | 0 | 0 | 0 | 0 | 0 | 0 | 0 | 0 | 0 | 0 | 0 | 0 | 0 | 0 | 0 | 0 | 0 | 0 | 0 | 0
IndustrialAllIND_AllMeasures_2021P_V8Refrigeration Tuneup (low temp)Retro | IndustrialAll IndustrialRefrigeration Tuneup (low temp)Retro | Industrial | All Industrial | Retro | Retro | IND_AllMeasures_2021P_V8 | Refrigeration Tuneup (low temp) | Refrigeration Tuneup (low temp) | Existing | All | 0% | 1 | 0 | 0 | 0 | 0 | 0 | 0 | 0 | 0 | 0 | 0 | 0 | 0 | 0 | 0 | 0 | 0 | 0 | 0 | 0 | 0 | 0
IndustrialAllIND_AllMeasures_2021P_V8Refrigeration Retrofit (med temp)Retro | IndustrialAll IndustrialRefrigeration Retrofit (med temp)Retro | Industrial | All Industrial | Retro | Retro | IND_AllMeasures_2021P_V8 | Refrigeration Retrofit (med temp) | Refrigeration Retrofit (med temp) | Existing | All | 0% | 1 | 0 | 0 | 0 | 0 | 0 | 0 | 0 | 0 | 0 | 0 | 0 | 0 | 0 | 0 | 0 | 0 | 0 | 0 | 0 | 0 | 0
IndustrialAllIND_AllMeasures_2021P_V8Refrigeration Tuneup (med temp)Retro | IndustrialAll IndustrialRefrigeration Tuneup (med temp)Retro | Industrial | All Industrial | Retro | Retro | IND_AllMeasures_2021P_V8 | Refrigeration Tuneup (med temp) | Refrigeration Tuneup (med temp) | Existing | All | 0% | 1 | 0 | 0 | 0 | 0 | 0 | 0 | 0 | 0 | 0 | 0 | 0 | 0 | 0 | 0 | 0 | 0 | 0 | 0 | 0 | 0 | 0
IndustrialAllIND_AllMeasures_2021P_V8WaterSupplyRetro | IndustrialAll IndustrialWaterSupplyRetro | Industrial | All Industrial | Retro | Retro | IND_AllMeasures_2021P_V8 | WaterSupply | WaterSupply | Existing | All | 0% | 1 | 0 | 0 | 0 | 0 | 0 | 0 | 0 | 0 | 0 | 0 | 0 | 0 | 0 | 0 | 0 | 0 | 0 | 0 | 0 | 0 | 0
IndustrialAllIND_AllMeasures_2021P_V8WastewaterRetro | IndustrialAll IndustrialWastewaterRetro | Industrial | All Industrial | Retro | Retro | IND_AllMeasures_2021P_V8 | Wastewater | Wastewater | Existing | All | 0% | 1 | 0 | 0 | 0 | 0 | 0 | 0 | 0 | 0 | 0 | 0 | 0 | 0 | 0 | 0 | 0 | 0 | 0 | 0 | 0 | 0 | 0
IndustrialAllIND_AllMeasures_2021P_V8Fan OptimizationRetro | IndustrialAll IndustrialFan OptimizationRetro | Industrial | All Industrial | Retro | Retro | IND_AllMeasures_2021P_V8 | Fan Optimization | Fan Optimization | Existing | All | 0% | 1 | 0 | 0 | 0 | 0 | 0 | 0 | 0 | 0 | 0 | 0 | 0 | 0 | 0 | 0 | 0 | 0 | 0 | 0 | 0 | 0 | 0
IndustrialAllIND_AllMeasures_2021P_V8Pump OptimizationRetro | IndustrialAll IndustrialPump OptimizationRetro | Industrial | All Industrial | Retro | Retro | IND_AllMeasures_2021P_V8 | Pump Optimization | Pump Optimization | Existing | All | 0% | 1 | 0 | 0 | 0 | 0 | 0 | 0 | 0 | 0 | 0 | 0 | 0 | 0 | 0 | 0 | 0 | 0 | 0 | 0 | 0 | 0 | 0
IndustrialAllIND_AllMeasures_2021P_V8Fork Lift Battery ChargerRetro | IndustrialAll IndustrialFork Lift Battery ChargerRetro | Industrial | All Industrial | Retro | Retro | IND_AllMeasures_2021P_V8 | Fork Lift Battery Charger | Fork Lift Battery Charger | Existing | All | 0% | 1 | 0 | 0 | 0 | 0 | 0 | 0 | 0 | 0 | 0 | 0 | 0 | 0 | 0 | 0 | 0 | 0 | 0 | 0 | 0 | 0 | 0
IndustrialAllIND_AllMeasures_2021P_V8HVACRetro | IndustrialAll IndustrialHVACRetro | Industrial | All Industrial | Retro | Retro | IND_AllMeasures_2021P_V8 | HVAC | HVAC | Existing | All | 0% | 1 | 0 | 0 | 0 | 0 | 0 | 0 | 0 | 0 | 0 | 0 | 0 | 0 | 0 | 0 | 0 | 0 | 0 | 0 | 0 | 0 | 0
IndustrialAllIND_AllMeasures_2021P_V8Elec Chip Fab: Exhaust InjectorRetro | IndustrialAll IndustrialElec Chip Fab: Exhaust InjectorRetro | Industrial | All Industrial | Retro | Retro | IND_AllMeasures_2021P_V8 | Elec Chip Fab: Exhaust Injector | Elec Chip Fab: Exhaust Injector | Existing | All | 0% | 1 | 0 | 0 | 0 | 0 | 0 | 0 | 0 | 0 | 0 | 0 | 0 | 0 | 0 | 0 | 0 | 0 | 0 | 0 | 0 | 0 | 0
IndustrialAllIND_AllMeasures_2021P_V8Elec Chip Fab: Solidstate ChillerRetro | IndustrialAll IndustrialElec Chip Fab: Solidstate ChillerRetro | Industrial | All Industrial | Retro | Retro | IND_AllMeasures_2021P_V8 | Elec Chip Fab: Solidstate Chiller | Elec Chip Fab: Solidstate Chiller | Existing | All | 0% | 1 | 0 | 0 | 0 | 0 | 0 | 0 | 0 | 0 | 0 | 0 | 0 | 0 | 0 | 0 | 0 | 0 | 0 | 0 | 0 | 0 | 0
IndustrialAllIND_AllMeasures_2021P_V8Fruit Storage Refer RetrofitRetro | IndustrialAll IndustrialFruit Storage Refer RetrofitRetro | Industrial | All Industrial | Retro | Retro | IND_AllMeasures_2021P_V8 | Fruit Storage Refer Retrofit | Fruit Storage Refer Retrofit | Existing | All | 0% | 1 | 0 | 0 | 0 | 0 | 0 | 0 | 0 | 0 | 0 | 0 | 0 | 0 | 0 | 0 | 0 | 0 | 0 | 0 | 0 | 0 | 0
IndustrialAllIND_AllMeasures_2021P_V8Panel: Hydraulic PressRetro | IndustrialAll IndustrialPanel: Hydraulic PressRetro | Industrial | All Industrial | Retro | Retro | IND_AllMeasures_2021P_V8 | Panel: Hydraulic Press | Panel: Hydraulic Press | Existing | All | 0% | 1 | 0 | 0 | 0 | 0 | 0 | 0 | 0 | 0 | 0 | 0 | 0 | 0 | 0 | 0 | 0 | 0 | 0 | 0 | 0 | 0 | 0
IndustrialAllIND_AllMeasures_2021P_V8Wood: Replace Pneumatic ConveyorRetro | IndustrialAll IndustrialWood: Replace Pneumatic ConveyorRetro | Industrial | All Industrial | Retro | Retro | IND_AllMeasures_2021P_V8 | Wood: Replace Pneumatic Conveyor | Wood: Replace Pneumatic Conveyor | Existing | All | 0% | 1 | 0 | 0 | 0 | 0 | 0 | 0 | 0 | 0 | 0 | 0 | 0 | 0 | 0 | 0 | 0 | 0 | 0 | 0 | 0 | 0 | 0
IndustrialAllIND_AllMeasures_2021P_V8Wood: Process OptimizationRetro | IndustrialAll IndustrialWood: Process OptimizationRetro | Industrial | All Industrial | Retro | Retro | IND_AllMeasures_2021P_V8 | Wood: Process Optimization | Wood: Process Optimization | Existing | All | 0% | 1 | 0 | 0 | 0 | 0 | 0 | 0 | 0 | 0 | 0 | 0 | 0 | 0 | 0 | 0 | 0 | 0 | 0 | 0 | 0 | 0 | 0
IndustrialAllIND_AllMeasures_2021P_V8Metal: New Arc FurnaceRetro | IndustrialAll IndustrialMetal: New Arc FurnaceRetro | Industrial | All Industrial | Retro | Retro | IND_AllMeasures_2021P_V8 | Metal: New Arc Furnace | Metal: New Arc Furnace | Existing | All | 0% | 1 | 0 | 0 | 0 | 0 | 0 | 0 | 0 | 0 | 0 | 0 | 0 | 0 | 0 | 0 | 0 | 0 | 0 | 0 | 0 | 0 | 0
IndustrialAllIND_AllMeasures_2021P_V8Mech Pulp: Refiner OptimizationRetro | IndustrialAll IndustrialMech Pulp: Refiner OptimizationRetro | Industrial | All Industrial | Retro | Retro | IND_AllMeasures_2021P_V8 | Mech Pulp: Refiner Optimization | Mech Pulp: Refiner Optimization | Existing | All | 0% | 1 | 0 | 0 | 0 | 0 | 0 | 0 | 0 | 0 | 0 | 0 | 0 | 0 | 0 | 0 | 0 | 0 | 0 | 0 | 0 | 0 | 0
IndustrialAllIND_AllMeasures_2021P_V8Kraft: Effluent Treatment SystemRetro | IndustrialAll IndustrialKraft: Effluent Treatment SystemRetro | Industrial | All Industrial | Retro | Retro | IND_AllMeasures_2021P_V8 | Kraft: Effluent Treatment System | Kraft: Effluent Treatment System | Existing | All | 0% | 1 | 0 | 0 | 0 | 0 | 0 | 0 | 0 | 0 | 0 | 0 | 0 | 0 | 0 | 0 | 0 | 0 | 0 | 0 | 0 | 0 | 0
IndustrialAllIND_AllMeasures_2021P_V8Kraft: Efficient AgitatorRetro | IndustrialAll IndustrialKraft: Efficient AgitatorRetro | Industrial | All Industrial | Retro | Retro | IND_AllMeasures_2021P_V8 | Kraft: Efficient Agitator | Kraft: Efficient Agitator | Existing | All | 0% | 1 | 0 | 0 | 0 | 0 | 0 | 0 | 0 | 0 | 0 | 0 | 0 | 0 | 0 | 0 | 0 | 0 | 0 | 0 | 0 | 0 | 0
IndustrialAllIND_AllMeasures_2021P_V8Paper: Efficient Pulp ScreenRetro | IndustrialAll IndustrialPaper: Efficient Pulp ScreenRetro | Industrial | All Industrial | Retro | Retro | IND_AllMeasures_2021P_V8 | Paper: Efficient Pulp Screen | Paper: Efficient Pulp Screen | Existing | All | 0% | 1 | 0 | 0 | 0 | 0 | 0 | 0 | 0 | 0 | 0 | 0 | 0 | 0 | 0 | 0 | 0 | 0 | 0 | 0 | 0 | 0 | 0
IndustrialAllIND_AllMeasures_2021P_V8Paper: Vacuum UpdgradesRetro | IndustrialAll IndustrialPaper: Vacuum UpdgradesRetro | Industrial | All Industrial | Retro | Retro | IND_AllMeasures_2021P_V8 | Paper: Vacuum Updgrades | Paper: Vacuum Updgrades | Existing | All | 0% | 1 | 0 | 0 | 0 | 0 | 0 | 0 | 0 | 0 | 0 | 0 | 0 | 0 | 0 | 0 | 0 | 0 | 0 | 0 | 0 | 0 | 0
IndustrialAllIND_AllMeasures_2021P_V8Paper: Process EfficiencyRetro | IndustrialAll IndustrialPaper: Process EfficiencyRetro | Industrial | All Industrial | Retro | Retro | IND_AllMeasures_2021P_V8 | Paper: Process Efficiency | Paper: Process Efficiency | Existing | All | 0% | 1 | 0 | 0 | 0 | 0 | 0 | 0 | 0 | 0 | 0 | 0 | 0 | 0 | 0 | 0 | 0 | 0 | 0 | 0 | 0 | 0 | 0
IndustrialAllIND_AllMeasures_2021P_V8Mech and Kraft: Hydraulic Power UnitsRetro | IndustrialAll IndustrialMech and Kraft: Hydraulic Power UnitsRetro | Industrial | All Industrial | Retro | Retro | IND_AllMeasures_2021P_V8 | Mech and Kraft: Hydraulic Power Units | Mech and Kraft: Hydraulic Power Units | Existing | All | 0% | 1 | 0 | 0 | 0 | 0 | 0 | 0 | 0 | 0 | 0 | 0 | 0 | 0 | 0 | 0 | 0 | 0 | 0 | 0 | 0 | 0 | 0
IndustrialAllIND_AllMeasures_2021P_V8UV ControlsRetro | IndustrialAll IndustrialUV ControlsRetro | Industrial | All Industrial | Retro | Retro | IND_AllMeasures_2021P_V8 | UV Controls | UV Controls | Existing | All | 0% | 1 | 0 | 0 | 0 | 0 | 0 | 0 | 0 | 0 | 0 | 0 | 0 | 0 | 0 | 0 | 0 | 0 | 0 | 0 | 0 | 0 | 0
IndustrialAllIND_AllMeasures_2021P_V8Energy Management2Retro | IndustrialAll IndustrialEnergy Management2Retro | Industrial | All Industrial | Retro | Retro | IND_AllMeasures_2021P_V8 | Energy Management2 | Energy Management2 | Existing | All | 0% | 1 | 0 | 0 | 0 | 0 | 0 | 0 | 0 | 0 | 0 | 0 | 0 | 0 | 0 | 0 | 0 | 0 | 0 | 0 | 0 | 0 | 0
IndustrialAllIND_AllMeasures_2021P_V8Air Compressor (Large) System OptimizationRetro | IndustrialAll IndustrialAir Compressor (Large) System OptimizationRetro | Industrial | All Industrial | Retro | Retro | IND_AllMeasures_2021P_V8 | Air Compressor (Large) System Optimization | Air Compressor (Large) System Optimization | Existing | All | 0% | 1 | 0 | 0 | 0 | 0 | 0 | 0 | 0 | 0 | 0 | 0 | 0 | 0 | 0 | 0 | 0 | 0 | 0 | 0 | 0 | 0 | 0
IndustrialAllIND_AllMeasures_2021P_V8Efficient_Fan-NR-Industrial-VS->VSNR | IndustrialIndustrialEfficient_Fan-NR-Industrial-VS->VSNR | Industrial | Industrial | NR | NR | IND_AllMeasures_2021P_V8 | Efficient_Fan-NR-Industrial-VS->VS | Efficient_Fan-NR-Industrial-VS->VS | Existing | All | 0% | 1 | 0 | 0 | 0 | 0 | 0 | 0 | 0 | 0 | 0 | 0 | 0 | 0 | 0 | 0 | 0 | 0 | 0 | 0 | 0 | 0 | 0
IndustrialAllIND_AllMeasures_2021P_V8Efficient_Fan-NR-Industrial-CS->CSNR | IndustrialIndustrialEfficient_Fan-NR-Industrial-CS->CSNR | Industrial | Industrial | NR | NR | IND_AllMeasures_2021P_V8 | Efficient_Fan-NR-Industrial-CS->CS | Efficient_Fan-NR-Industrial-CS->CS | Existing | All | 0% | 1 | 0 | 0 | 0 | 0 | 0 | 0 | 0 | 0 | 0 | 0 | 0 | 0 | 0 | 0 | 0 | 0 | 0 | 0 | 0 | 0 | 0
IndustrialAllIND_AllMeasures_2021P_V8Efficient_Fan-NR-Industrial-CS->VSNR | IndustrialIndustrialEfficient_Fan-NR-Industrial-CS->VSNR | Industrial | Industrial | NR | NR | IND_AllMeasures_2021P_V8 | Efficient_Fan-NR-Industrial-CS->VS | Efficient_Fan-NR-Industrial-CS->VS | Existing | All | 0% | 1 | 0 | 0 | 0 | 0 | 0 | 0 | 0 | 0 | 0 | 0 | 0 | 0 | 0 | 0 | 0 | 0 | 0 | 0 | 0 | 0 | 0
IndustrialAllIND_AllMeasures_2021P_V8Efficient_Fan-NR-Industrial-TrimNR | IndustrialIndustrialEfficient_Fan-NR-Industrial-TrimNR | Industrial | Industrial | NR | NR | IND_AllMeasures_2021P_V8 | Efficient_Fan-NR-Industrial-Trim | Efficient_Fan-NR-Industrial-Trim | Existing | All | 0% | 1 | 0 | 0 | 0 | 0 | 0 | 0 | 0 | 0 | 0 | 0 | 0 | 0 | 0 | 0 | 0 | 0 | 0 | 0 | 0 | 0 | 0
IndustrialAllIND_AllMeasures_2021P_V8Clean Water Pumps-NR-Industrial-VS->VSNR | IndustrialIndustrialClean Water Pumps-NR-Industrial-VS->VSNR | Industrial | Industrial | NR | NR | IND_AllMeasures_2021P_V8 | Clean Water Pumps-NR-Industrial-VS->VS | Clean Water Pumps-NR-Industrial-VS->VS | Existing | All | 0% | 1 | 0 | 0 | 0 | 0 | 0 | 0 | 0 | 0 | 0 | 0 | 0 | 0 | 0 | 0 | 0 | 0 | 0 | 0 | 0 | 0 | 0
IndustrialAllIND_AllMeasures_2021P_V8Clean Water Pumps-NR-Industrial-CS->CSNR | IndustrialIndustrialClean Water Pumps-NR-Industrial-CS->CSNR | Industrial | Industrial | NR | NR | IND_AllMeasures_2021P_V8 | Clean Water Pumps-NR-Industrial-CS->CS | Clean Water Pumps-NR-Industrial-CS->CS | Existing | All | 0% | 1 | 0 | 0 | 0 | 0 | 0 | 0 | 0 | 0 | 0 | 0 | 0 | 0 | 0 | 0 | 0 | 0 | 0 | 0 | 0 | 0 | 0
IndustrialAllIND_AllMeasures_2021P_V8Clean Water Pumps-NR-Industrial-CS->VSNR | IndustrialIndustrialClean Water Pumps-NR-Industrial-CS->VSNR | Industrial | Industrial | NR | NR | IND_AllMeasures_2021P_V8 | Clean Water Pumps-NR-Industrial-CS->VS | Clean Water Pumps-NR-Industrial-CS->VS | Existing | All | 0% | 1 | 0 | 0 | 0 | 0 | 0 | 0 | 0 | 0 | 0 | 0 | 0 | 0 | 0 | 0 | 0 | 0 | 0 | 0 | 0 | 0 | 0
IndustrialAllIND_AllMeasures_2021P_V8Clean Water Pumps-NR-Industrial-TrimNR | IndustrialIndustrialClean Water Pumps-NR-Industrial-TrimNR | Industrial | Industrial | NR | NR | IND_AllMeasures_2021P_V8 | Clean Water Pumps-NR-Industrial-Trim | Clean Water Pumps-NR-Industrial-Trim | Existing | All | 0% | 1 | 0 | 0 | 0 | 0 | 0 | 0 | 0 | 0 | 0 | 0 | 0 | 0 | 0 | 0 | 0 | 0 | 0 | 0 | 0 | 0 | 0
IndustrialAllIND_AllMeasures_2021P_V8Compressors-NR, Rotary-Industrial-CS->CS, Pre-StandardNR | IndustrialIndustrialCompressors-NR, Rotary-Industrial-CS->CS, Pre-StandardNR | Industrial | Industrial | NR | NR | IND_AllMeasures_2021P_V8 | Compressors-NR, Rotary-Industrial-CS->CS, Pre-Standard | Compressors-NR, Rotary-Industrial-CS->CS, Pre-Standard | Existing | All | 0% | 1 | 0 | 0 | 0 | 0 | 0 | 0 | 0 | 0 | 0 | 0 | 0 | 0 | 0 | 0 | 0 | 0 | 0 | 0 | 0 | 0 | 0
IndustrialAllIND_AllMeasures_2021P_V8Compressors-NR, Rotary-Industrial-VS->VS, Pre-StandardNR | IndustrialIndustrialCompressors-NR, Rotary-Industrial-VS->VS, Pre-StandardNR | Industrial | Industrial | NR | NR | IND_AllMeasures_2021P_V8 | Compressors-NR, Rotary-Industrial-VS->VS, Pre-Standard | Compressors-NR, Rotary-Industrial-VS->VS, Pre-Standard | Existing | All | 0% | 1 | 0 | 0 | 0 | 0 | 0 | 0 | 0 | 0 | 0 | 0 | 0 | 0 | 0 | 0 | 0 | 0 | 0 | 0 | 0 | 0 | 0
IndustrialAllIND_AllMeasures_2021P_V8Compressors-NR, Rotary-Industrial-CS->VS, Pre-StandardNR | IndustrialIndustrialCompressors-NR, Rotary-Industrial-CS->VS, Pre-StandardNR | Industrial | Industrial | NR | NR | IND_AllMeasures_2021P_V8 | Compressors-NR, Rotary-Industrial-CS->VS, Pre-Standard | Compressors-NR, Rotary-Industrial-CS->VS, Pre-Standard | Existing | All | 0% | 1 | 0 | 0 | 0 | 0 | 0 | 0 | 0 | 0 | 0 | 0 | 0 | 0 | 0 | 0 | 0 | 0 | 0 | 0 | 0 | 0 | 0
IndustrialAllIND_AllMeasures_2021P_V8Compressors-NR, Rotary-Industrial-CS->CS, Post-StandardNR | IndustrialIndustrialCompressors-NR, Rotary-Industrial-CS->CS, Post-StandardNR | Industrial | Industrial | NR | NR | IND_AllMeasures_2021P_V8 | Compressors-NR, Rotary-Industrial-CS->CS, Post-Standard | Compressors-NR, Rotary-Industrial-CS->CS, Post-Standard | Existing | All | 0% | 1 | 0 | 0 | 0 | 0 | 0 | 0 | 0 | 0 | 0 | 0 | 0 | 0 | 0 | 0 | 0 | 0 | 0 | 0 | 0 | 0 | 0
IndustrialAllIND_AllMeasures_2021P_V8Compressors-NR, Rotary-Industrial-VS->VS, Post-StandardNR | IndustrialIndustrialCompressors-NR, Rotary-Industrial-VS->VS, Post-StandardNR | Industrial | Industrial | NR | NR | IND_AllMeasures_2021P_V8 | Compressors-NR, Rotary-Industrial-VS->VS, Post-Standard | Compressors-NR, Rotary-Industrial-VS->VS, Post-Standard | Existing | All | 0% | 1 | 0 | 0 | 0 | 0 | 0 | 0 | 0 | 0 | 0 | 0 | 0 | 0 | 0 | 0 | 0 | 0 | 0 | 0 | 0 | 0 | 0
IndustrialAllIND_AllMeasures_2021P_V8Compressors-NR, Rotary-Industrial-CS->VS, Post-StandardNR | IndustrialIndustrialCompressors-NR, Rotary-Industrial-CS->VS, Post-StandardNR | Industrial | Industrial | NR | NR | IND_AllMeasures_2021P_V8 | Compressors-NR, Rotary-Industrial-CS->VS, Post-Standard | Compressors-NR, Rotary-Industrial-CS->VS, Post-Standard | Existing | All | 0% | 1 | 0 | 0 | 0 | 0 | 0 | 0 | 0 | 0 | 0 | 0 | 0 | 0 | 0 | 0 | 0 | 0 | 0 | 0 | 0 | 0 | 0
IndustrialAllIND_AllMeasures_2021P_V8Compressors-NR, Reciprocating-Industrial-CS->CS, No Standard EstablishedNR | IndustrialIndustrialCompressors-NR, Reciprocating-Industrial-CS->CS, No Standard EstablishedNR | Industrial | Industrial | NR | NR | IND_AllMeasures_2021P_V8 | Compressors-NR, Reciprocating-Industrial-CS->CS, No Standard Established | Compressors-NR, Reciprocating-Industrial-CS->CS, No Standard Established | Existing | All | 0% | 1 | 0 | 0 | 0 | 0 | 0 | 0 | 0 | 0 | 0 | 0 | 0 | 0 | 0 | 0 | 0 | 0 | 0 | 0 | 0 | 0 | 0
IndustrialAllIND_AllMeasures_2021P_V8Advanced_Motors-NR-Material Handling-VS->VSNR | IndustrialIndustrialAdvanced_Motors-NR-Material Handling-VS->VSNR | Industrial | Industrial | NR | NR | IND_AllMeasures_2021P_V8 | Advanced_Motors-NR-Material Handling-VS->VS | Advanced_Motors-NR-Material Handling-VS->VS | Existing | All | 0% | 1 | 0 | 0 | 0 | 0 | 0 | 0 | 0 | 0 | 0 | 0 | 0 | 0 | 0 | 0 | 0 | 0 | 0 | 0 | 0 | 0 | 0
IndustrialAllIND_AllMeasures_2021P_V8Advanced_Motors-NR-Material Handling-CS->CSNR | IndustrialIndustrialAdvanced_Motors-NR-Material Handling-CS->CSNR | Industrial | Industrial | NR | NR | IND_AllMeasures_2021P_V8 | Advanced_Motors-NR-Material Handling-CS->CS | Advanced_Motors-NR-Material Handling-CS->CS | Existing | All | 0% | 1 | 0 | 0 | 0 | 0 | 0 | 0 | 0 | 0 | 0 | 0 | 0 | 0 | 0 | 0 | 0 | 0 | 0 | 0 | 0 | 0 | 0
IndustrialAllIND_AllMeasures_2021P_V8Advanced_Motors-NR-Material Handling-CS->VSNR | IndustrialIndustrialAdvanced_Motors-NR-Material Handling-CS->VSNR | Industrial | Industrial | NR | NR | IND_AllMeasures_2021P_V8 | Advanced_Motors-NR-Material Handling-CS->VS | Advanced_Motors-NR-Material Handling-CS->VS | Existing | All | 0% | 1 | 0 | 0 | 0 | 0 | 0 | 0 | 0 | 0 | 0 | 0 | 0 | 0 | 0 | 0 | 0 | 0 | 0 | 0 | 0 | 0 | 0
IndustrialAllIND_AllMeasures_2021P_V8Advanced_Motors-NR-Material Processing-VS->VSNR | IndustrialIndustrialAdvanced_Motors-NR-Material Processing-VS->VSNR | Industrial | Industrial | NR | NR | IND_AllMeasures_2021P_V8 | Advanced_Motors-NR-Material Processing-VS->VS | Advanced_Motors-NR-Material Processing-VS->VS | Existing | All | 0% | 1 | 0 | 0 | 0 | 0 | 0 | 0 | 0 | 0 | 0 | 0 | 0 | 0 | 0 | 0 | 0 | 0 | 0 | 0 | 0 | 0 | 0
IndustrialAllIND_AllMeasures_2021P_V8Advanced_Motors-NR-Material Processing-CS->CSNR | IndustrialIndustrialAdvanced_Motors-NR-Material Processing-CS->CSNR | Industrial | Industrial | NR | NR | IND_AllMeasures_2021P_V8 | Advanced_Motors-NR-Material Processing-CS->CS | Advanced_Motors-NR-Material Processing-CS->CS | Existing | All | 0% | 1 | 0 | 0 | 0 | 0 | 0 | 0 | 0 | 0 | 0 | 0 | 0 | 0 | 0 | 0 | 0 | 0 | 0 | 0 | 0 | 0 | 0
IndustrialAllIND_AllMeasures_2021P_V8Advanced_Motors-NR-Material Processing-CS->VSNR | IndustrialIndustrialAdvanced_Motors-NR-Material Processing-CS->VSNR | Industrial | Industrial | NR | NR | IND_AllMeasures_2021P_V8 | Advanced_Motors-NR-Material Processing-CS->VS | Advanced_Motors-NR-Material Processing-CS->VS | Existing | All | 0% | 1 | 0 | 0 | 0 | 0 | 0 | 0 | 0 | 0 | 0 | 0 | 0 | 0 | 0 | 0 | 0 | 0 | 0 | 0 | 0 | 0 | 0
IndustrialAllIND_AllMeasures_2021P_V8Advanced_Motors-NR-Low Temp Refer-VS->VSNR | IndustrialIndustrialAdvanced_Motors-NR-Low Temp Refer-VS->VSNR | Industrial | Industrial | NR | NR | IND_AllMeasures_2021P_V8 | Advanced_Motors-NR-Low Temp Refer-VS->VS | Advanced_Motors-NR-Low Temp Refer-VS->VS | Existing | All | 0% | 1 | 0 | 0 | 0 | 0 | 0 | 0 | 0 | 0 | 0 | 0 | 0 | 0 | 0 | 0 | 0 | 0 | 0 | 0 | 0 | 0 | 0
IndustrialAllIND_AllMeasures_2021P_V8Advanced_Motors-NR-Low Temp Refer-CS->CSNR | IndustrialIndustrialAdvanced_Motors-NR-Low Temp Refer-CS->CSNR | Industrial | Industrial | NR | NR | IND_AllMeasures_2021P_V8 | Advanced_Motors-NR-Low Temp Refer-CS->CS | Advanced_Motors-NR-Low Temp Refer-CS->CS | Existing | All | 0% | 1 | 0 | 0 | 0 | 0 | 0 | 0 | 0 | 0 | 0 | 0 | 0 | 0 | 0 | 0 | 0 | 0 | 0 | 0 | 0 | 0 | 0
IndustrialAllIND_AllMeasures_2021P_V8Advanced_Motors-NR-Low Temp Refer-CS->VSNR | IndustrialIndustrialAdvanced_Motors-NR-Low Temp Refer-CS->VSNR | Industrial | Industrial | NR | NR | IND_AllMeasures_2021P_V8 | Advanced_Motors-NR-Low Temp Refer-CS->VS | Advanced_Motors-NR-Low Temp Refer-CS->VS | Existing | All | 0% | 1 | 0 | 0 | 0 | 0 | 0 | 0 | 0 | 0 | 0 | 0 | 0 | 0 | 0 | 0 | 0 | 0 | 0 | 0 | 0 | 0 | 0
IndustrialAllIND_AllMeasures_2021P_V8Advanced_Motors-NR-Med Temp Refer-VS->VSNR | IndustrialIndustrialAdvanced_Motors-NR-Med Temp Refer-VS->VSNR | Industrial | Industrial | NR | NR | IND_AllMeasures_2021P_V8 | Advanced_Motors-NR-Med Temp Refer-VS->VS | Advanced_Motors-NR-Med Temp Refer-VS->VS | Existing | All | 0% | 1 | 0 | 0 | 0 | 0 | 0 | 0 | 0 | 0 | 0 | 0 | 0 | 0 | 0 | 0 | 0 | 0 | 0 | 0 | 0 | 0 | 0
IndustrialAllIND_AllMeasures_2021P_V8Advanced_Motors-NR-Med Temp Refer-CS->CSNR | IndustrialIndustrialAdvanced_Motors-NR-Med Temp Refer-CS->CSNR | Industrial | Industrial | NR | NR | IND_AllMeasures_2021P_V8 | Advanced_Motors-NR-Med Temp Refer-CS->CS | Advanced_Motors-NR-Med Temp Refer-CS->CS | Existing | All | 0% | 1 | 0 | 0 | 0 | 0 | 0 | 0 | 0 | 0 | 0 | 0 | 0 | 0 | 0 | 0 | 0 | 0 | 0 | 0 | 0 | 0 | 0
IndustrialAllIND_AllMeasures_2021P_V8Advanced_Motors-NR-Med Temp Refer-CS->VSNR | IndustrialIndustrialAdvanced_Motors-NR-Med Temp Refer-CS->VSNR | Industrial | Industrial | NR | NR | IND_AllMeasures_2021P_V8 | Advanced_Motors-NR-Med Temp Refer-CS->VS | Advanced_Motors-NR-Med Temp Refer-CS->VS | Existing | All | 0% | 1 | 0 | 0 | 0 | 0 | 0 | 0 | 0 | 0 | 0 | 0 | 0 | 0 | 0 | 0 | 0 | 0 | 0 | 0 | 0 | 0 | 0
IndustrialAllIND_AllMeasures_2021P_V8Advanced_Motors-NR-Pollution Control-VS->VSNR | IndustrialIndustrialAdvanced_Motors-NR-Pollution Control-VS->VSNR | Industrial | Industrial | NR | NR | IND_AllMeasures_2021P_V8 | Advanced_Motors-NR-Pollution Control-VS->VS | Advanced_Motors-NR-Pollution Control-VS->VS | Existing | All | 0% | 1 | 0 | 0 | 0 | 0 | 0 | 0 | 0 | 0 | 0 | 0 | 0 | 0 | 0 | 0 | 0 | 0 | 0 | 0 | 0 | 0 | 0
IndustrialAllIND_AllMeasures_2021P_V8Advanced_Motors-NR-Pollution Control-CS->CSNR | IndustrialIndustrialAdvanced_Motors-NR-Pollution Control-CS->CSNR | Industrial | Industrial | NR | NR | IND_AllMeasures_2021P_V8 | Advanced_Motors-NR-Pollution Control-CS->CS | Advanced_Motors-NR-Pollution Control-CS->CS | Existing | All | 0% | 1 | 0 | 0 | 0 | 0 | 0 | 0 | 0 | 0 | 0 | 0 | 0 | 0 | 0 | 0 | 0 | 0 | 0 | 0 | 0 | 0 | 0
IndustrialAllIND_AllMeasures_2021P_V8Advanced_Motors-NR-Pollution Control-CS->VSNR | IndustrialIndustrialAdvanced_Motors-NR-Pollution Control-CS->VSNR | Industrial | Industrial | NR | NR | IND_AllMeasures_2021P_V8 | Advanced_Motors-NR-Pollution Control-CS->VS | Advanced_Motors-NR-Pollution Control-CS->VS | Existing | All | 0% | 1 | 0 | 0 | 0 | 0 | 0 | 0 | 0 | 0 | 0 | 0 | 0 | 0 | 0 | 0 | 0 | 0 | 0 | 0 | 0 | 0 | 0
IndustrialAllIND_AllMeasures_2021P_V8Advanced_Motors-NR-Other Motors-VS->VSNR | IndustrialIndustrialAdvanced_Motors-NR-Other Motors-VS->VSNR | Industrial | Industrial | NR | NR | IND_AllMeasures_2021P_V8 | Advanced_Motors-NR-Other Motors-VS->VS | Advanced_Motors-NR-Other Motors-VS->VS | Existing | All | 0% | 1 | 0 | 0 | 0 | 0 | 0 | 0 | 0 | 0 | 0 | 0 | 0 | 0 | 0 | 0 | 0 | 0 | 0 | 0 | 0 | 0 | 0
IndustrialAllIND_AllMeasures_2021P_V8Advanced_Motors-NR-Other Motors-CS->CSNR | IndustrialIndustrialAdvanced_Motors-NR-Other Motors-CS->CSNR | Industrial | Industrial | NR | NR | IND_AllMeasures_2021P_V8 | Advanced_Motors-NR-Other Motors-CS->CS | Advanced_Motors-NR-Other Motors-CS->CS | Existing | All | 0% | 1 | 0 | 0 | 0 | 0 | 0 | 0 | 0 | 0 | 0 | 0 | 0 | 0 | 0 | 0 | 0 | 0 | 0 | 0 | 0 | 0 | 0
IndustrialAllIND_AllMeasures_2021P_V8Advanced_Motors-NR-Other Motors-CS->VSNR | IndustrialIndustrialAdvanced_Motors-NR-Other Motors-CS->VSNR | Industrial | Industrial | NR | NR | IND_AllMeasures_2021P_V8 | Advanced_Motors-NR-Other Motors-CS->VS | Advanced_Motors-NR-Other Motors-CS->VS | Existing | All | 0% | 1 | 0 | 0 | 0 | 0 | 0 | 0 | 0 | 0 | 0 | 0 | 0 | 0 | 0 | 0 | 0 | 0 | 0 | 0 | 0 | 0 | 0

## Agricultural
x
All Measures Match | Supply Curve Lookup | Sector | 2021 Plan Segment | Cadmus Resource Type | Cleaned Resource Type | 2021 Plan Workbook | Supply Curve Measure Name | Cleaned Measure Name | Vintage | State (Cleaned) | Agricultural Scalar Unit Type | Final Adjustment Ratio | Unit to Savings Adjustment Multiplier | 2022 Achievable Technical Units | 2023 Achievable Technical Units | 2024 Achievable Technical Units | 2025 Achievable Technical Units | 2026 Achievable Technical Units | 2027 Achievable Technical Units | 2028 Achievable Technical Units | 2029 Achievable Technical Units | 2030 Achievable Technical Units | 2031 Achievable Technical Units | 2032 Achievable Technical Units | 2033 Achievable Technical Units | 2034 Achievable Technical Units | 2035 Achievable Technical Units | 2036 Achievable Technical Units | 2037 Achievable Technical Units | 2038 Achievable Technical Units | 2039 Achievable Technical Units | 2040 Achievable Technical Units | 2041 Achievable Technical Units | Max Achievable Technical Units
AgriculturalIdahoAg-Area_Lights-2021P_v2Exterior LED Area Light w/ New Photocell 20 - 29WNR | AgriculturalIdahoExterior LED Area Light w/ New Photocell 20 - 29WNR | Agricultural | Idaho | NR | NR | Ag-Area_Lights-2021P_v2 | Exterior LED Area Light w/ New Photocell 20 - 29W | Exterior LED Area Light w/ New Photocell 20 - 29W | Existing | Idaho | Farms | 0% | 1 | 0 | 0 | 0 | 0 | 0 | 0 | 0 | 0 | 0 | 0 | 0 | 0 | 0 | 0 | 0 | 0 | 0 | 0 | 0 | 0 | 0
AgriculturalIdahoAg-Area_Lights-2021P_v2Exterior LED Area Light w/ New Photocell 30 - 44WNR | AgriculturalIdahoExterior LED Area Light w/ New Photocell 30 - 44WNR | Agricultural | Idaho | NR | NR | Ag-Area_Lights-2021P_v2 | Exterior LED Area Light w/ New Photocell 30 - 44W | Exterior LED Area Light w/ New Photocell 30 - 44W | Existing | Idaho | Farms | 0% | 1 | 0 | 0 | 0 | 0 | 0 | 0 | 0 | 0 | 0 | 0 | 0 | 0 | 0 | 0 | 0 | 0 | 0 | 0 | 0 | 0 | 0
AgriculturalIdahoAg-Area_Lights-2021P_v2Exterior LED Area Light w/ New Photocell 45 - 59WNR | AgriculturalIdahoExterior LED Area Light w/ New Photocell 45 - 59WNR | Agricultural | Idaho | NR | NR | Ag-Area_Lights-2021P_v2 | Exterior LED Area Light w/ New Photocell 45 - 59W | Exterior LED Area Light w/ New Photocell 45 - 59W | Existing | Idaho | Farms | 0% | 1 | 0 | 0 | 0 | 0 | 0 | 0 | 0 | 0 | 0 | 0 | 0 | 0 | 0 | 0 | 0 | 0 | 0 | 0 | 0 | 0 | 0
AgriculturalIdahoAg-Area_Lights-2021P_v2Exterior LED Area Light w/ New Photocell 60 - 75WNR | AgriculturalIdahoExterior LED Area Light w/ New Photocell 60 - 75WNR | Agricultural | Idaho | NR | NR | Ag-Area_Lights-2021P_v2 | Exterior LED Area Light w/ New Photocell 60 - 75W | Exterior LED Area Light w/ New Photocell 60 - 75W | Existing | Idaho | Farms | 0% | 1 | 0 | 0 | 0 | 0 | 0 | 0 | 0 | 0 | 0 | 0 | 0 | 0 | 0 | 0 | 0 | 0 | 0 | 0 | 0 | 0 | 0
AgriculturalMontanaAg-Area_Lights-2021P_v2Exterior LED Area Light w/ New Photocell 20 - 29WNR | AgriculturalMontanaExterior LED Area Light w/ New Photocell 20 - 29WNR | Agricultural | Montana | NR | NR | Ag-Area_Lights-2021P_v2 | Exterior LED Area Light w/ New Photocell 20 - 29W | Exterior LED Area Light w/ New Photocell 20 - 29W | Existing | Montana | Farms | 0% | 1 | 0 | 0 | 0 | 0 | 0 | 0 | 0 | 0 | 0 | 0 | 0 | 0 | 0 | 0 | 0 | 0 | 0 | 0 | 0 | 0 | 0
AgriculturalMontanaAg-Area_Lights-2021P_v2Exterior LED Area Light w/ New Photocell 30 - 44WNR | AgriculturalMontanaExterior LED Area Light w/ New Photocell 30 - 44WNR | Agricultural | Montana | NR | NR | Ag-Area_Lights-2021P_v2 | Exterior LED Area Light w/ New Photocell 30 - 44W | Exterior LED Area Light w/ New Photocell 30 - 44W | Existing | Montana | Farms | 0% | 1 | 0 | 0 | 0 | 0 | 0 | 0 | 0 | 0 | 0 | 0 | 0 | 0 | 0 | 0 | 0 | 0 | 0 | 0 | 0 | 0 | 0
AgriculturalMontanaAg-Area_Lights-2021P_v2Exterior LED Area Light w/ New Photocell 45 - 59WNR | AgriculturalMontanaExterior LED Area Light w/ New Photocell 45 - 59WNR | Agricultural | Montana | NR | NR | Ag-Area_Lights-2021P_v2 | Exterior LED Area Light w/ New Photocell 45 - 59W | Exterior LED Area Light w/ New Photocell 45 - 59W | Existing | Montana | Farms | 0% | 1 | 0 | 0 | 0 | 0 | 0 | 0 | 0 | 0 | 0 | 0 | 0 | 0 | 0 | 0 | 0 | 0 | 0 | 0 | 0 | 0 | 0
AgriculturalMontanaAg-Area_Lights-2021P_v2Exterior LED Area Light w/ New Photocell 60 - 75WNR | AgriculturalMontanaExterior LED Area Light w/ New Photocell 60 - 75WNR | Agricultural | Montana | NR | NR | Ag-Area_Lights-2021P_v2 | Exterior LED Area Light w/ New Photocell 60 - 75W | Exterior LED Area Light w/ New Photocell 60 - 75W | Existing | Montana | Farms | 0% | 1 | 0 | 0 | 0 | 0 | 0 | 0 | 0 | 0 | 0 | 0 | 0 | 0 | 0 | 0 | 0 | 0 | 0 | 0 | 0 | 0 | 0
AgriculturalWashingtonAg-Area_Lights-2021P_v2Exterior LED Area Light w/ New Photocell 20 - 29WNR | AgriculturalWashingtonExterior LED Area Light w/ New Photocell 20 - 29WNR | Agricultural | Washington | NR | NR | Ag-Area_Lights-2021P_v2 | Exterior LED Area Light w/ New Photocell 20 - 29W | Exterior LED Area Light w/ New Photocell 20 - 29W | Existing | Washington | Farms | 0% | 1 | 0 | 0 | 0 | 0 | 0 | 0 | 0 | 0 | 0 | 0 | 0 | 0 | 0 | 0 | 0 | 0 | 0 | 0 | 0 | 0 | 0
AgriculturalWashingtonAg-Area_Lights-2021P_v2Exterior LED Area Light w/ New Photocell 30 - 44WNR | AgriculturalWashingtonExterior LED Area Light w/ New Photocell 30 - 44WNR | Agricultural | Washington | NR | NR | Ag-Area_Lights-2021P_v2 | Exterior LED Area Light w/ New Photocell 30 - 44W | Exterior LED Area Light w/ New Photocell 30 - 44W | Existing | Washington | Farms | 0% | 1 | 0 | 0 | 0 | 0 | 0 | 0 | 0 | 0 | 0 | 0 | 0 | 0 | 0 | 0 | 0 | 0 | 0 | 0 | 0 | 0 | 0
AgriculturalWashingtonAg-Area_Lights-2021P_v2Exterior LED Area Light w/ New Photocell 45 - 59WNR | AgriculturalWashingtonExterior LED Area Light w/ New Photocell 45 - 59WNR | Agricultural | Washington | NR | NR | Ag-Area_Lights-2021P_v2 | Exterior LED Area Light w/ New Photocell 45 - 59W | Exterior LED Area Light w/ New Photocell 45 - 59W | Existing | Washington | Farms | 0% | 1 | 0 | 0 | 0 | 0 | 0 | 0 | 0 | 0 | 0 | 0 | 0 | 0 | 0 | 0 | 0 | 0 | 0 | 0 | 0 | 0 | 0
AgriculturalWashingtonAg-Area_Lights-2021P_v2Exterior LED Area Light w/ New Photocell 60 - 75WNR | AgriculturalWashingtonExterior LED Area Light w/ New Photocell 60 - 75WNR | Agricultural | Washington | NR | NR | Ag-Area_Lights-2021P_v2 | Exterior LED Area Light w/ New Photocell 60 - 75W | Exterior LED Area Light w/ New Photocell 60 - 75W | Existing | Washington | Farms | 0% | 1 | 0 | 0 | 0 | 0 | 0 | 0 | 0 | 0 | 0 | 0 | 0 | 0 | 0 | 0 | 0 | 0 | 0 | 0 | 0 | 0 | 0
AgriculturalOregonAg-Area_Lights-2021P_v2Exterior LED Area Light w/ New Photocell 20 - 29WNR | AgriculturalOregonExterior LED Area Light w/ New Photocell 20 - 29WNR | Agricultural | Oregon | NR | NR | Ag-Area_Lights-2021P_v2 | Exterior LED Area Light w/ New Photocell 20 - 29W | Exterior LED Area Light w/ New Photocell 20 - 29W | Existing | Oregon | Farms | 0% | 1 | 0 | 0 | 0 | 0 | 0 | 0 | 0 | 0 | 0 | 0 | 0 | 0 | 0 | 0 | 0 | 0 | 0 | 0 | 0 | 0 | 0
AgriculturalOregonAg-Area_Lights-2021P_v2Exterior LED Area Light w/ New Photocell 30 - 44WNR | AgriculturalOregonExterior LED Area Light w/ New Photocell 30 - 44WNR | Agricultural | Oregon | NR | NR | Ag-Area_Lights-2021P_v2 | Exterior LED Area Light w/ New Photocell 30 - 44W | Exterior LED Area Light w/ New Photocell 30 - 44W | Existing | Oregon | Farms | 0% | 1 | 0 | 0 | 0 | 0 | 0 | 0 | 0 | 0 | 0 | 0 | 0 | 0 | 0 | 0 | 0 | 0 | 0 | 0 | 0 | 0 | 0
AgriculturalOregonAg-Area_Lights-2021P_v2Exterior LED Area Light w/ New Photocell 45 - 59WNR | AgriculturalOregonExterior LED Area Light w/ New Photocell 45 - 59WNR | Agricultural | Oregon | NR | NR | Ag-Area_Lights-2021P_v2 | Exterior LED Area Light w/ New Photocell 45 - 59W | Exterior LED Area Light w/ New Photocell 45 - 59W | Existing | Oregon | Farms | 0% | 1 | 0 | 0 | 0 | 0 | 0 | 0 | 0 | 0 | 0 | 0 | 0 | 0 | 0 | 0 | 0 | 0 | 0 | 0 | 0 | 0 | 0
AgriculturalOregonAg-Area_Lights-2021P_v2Exterior LED Area Light w/ New Photocell 60 - 75WNR | AgriculturalOregonExterior LED Area Light w/ New Photocell 60 - 75WNR | Agricultural | Oregon | NR | NR | Ag-Area_Lights-2021P_v2 | Exterior LED Area Light w/ New Photocell 60 - 75W | Exterior LED Area Light w/ New Photocell 60 - 75W | Existing | Oregon | Farms | 0% | 1 | 0 | 0 | 0 | 0 | 0 | 0 | 0 | 0 | 0 | 0 | 0 | 0 | 0 | 0 | 0 | 0 | 0 | 0 | 0 | 0 | 0
AgriculturalIdahoAg-CircBlockHtr-2021P_v3Stationary Engine Circulating Block Heater for Backup Generator (< 800 kW) - IdahoRetro | AgriculturalIdahoStationary Engine Circulating Block Heater for Backup Generator (< 800 kW) - IdahoRetro | Agricultural | Idaho | Retro | Retro | Ag-CircBlockHtr-2021P_v3 | Stationary Engine Circulating Block Heater for Backup Generator (< 800 kW) - Idaho | Stationary Engine Circulating Block Heater for Backup Generator (< 800 kW) - Idaho | Existing | Idaho | Farms | 0% | 1 | 0 | 0 | 0 | 0 | 0 | 0 | 0 | 0 | 0 | 0 | 0 | 0 | 0 | 0 | 0 | 0 | 0 | 0 | 0 | 0 | 0
AgriculturalMontanaAg-CircBlockHtr-2021P_v3Stationary Engine Circulating Block Heater for Backup Generator (< 800 kW) - MontanaRetro | AgriculturalMontanaStationary Engine Circulating Block Heater for Backup Generator (< 800 kW) - MontanaRetro | Agricultural | Montana | Retro | Retro | Ag-CircBlockHtr-2021P_v3 | Stationary Engine Circulating Block Heater for Backup Generator (< 800 kW) - Montana | Stationary Engine Circulating Block Heater for Backup Generator (< 800 kW) - Montana | Existing | Montana | Farms | 0% | 1 | 0 | 0 | 0 | 0 | 0 | 0 | 0 | 0 | 0 | 0 | 0 | 0 | 0 | 0 | 0 | 0 | 0 | 0 | 0 | 0 | 0
AgriculturalOregonAg-CircBlockHtr-2021P_v3Stationary Engine Circulating Block Heater for Backup Generator (< 800 kW) - OregonRetro | AgriculturalOregonStationary Engine Circulating Block Heater for Backup Generator (< 800 kW) - OregonRetro | Agricultural | Oregon | Retro | Retro | Ag-CircBlockHtr-2021P_v3 | Stationary Engine Circulating Block Heater for Backup Generator (< 800 kW) - Oregon | Stationary Engine Circulating Block Heater for Backup Generator (< 800 kW) - Oregon | Existing | Oregon | Farms | 0% | 1 | 0 | 0 | 0 | 0 | 0 | 0 | 0 | 0 | 0 | 0 | 0 | 0 | 0 | 0 | 0 | 0 | 0 | 0 | 0 | 0 | 0
AgriculturalWashingtonAg-CircBlockHtr-2021P_v3Stationary Engine Circulating Block Heater for Backup Generator (< 800 kW) - WashingtonRetro | AgriculturalWashingtonStationary Engine Circulating Block Heater for Backup Generator (< 800 kW) - WashingtonRetro | Agricultural | Washington | Retro | Retro | Ag-CircBlockHtr-2021P_v3 | Stationary Engine Circulating Block Heater for Backup Generator (< 800 kW) - Washington | Stationary Engine Circulating Block Heater for Backup Generator (< 800 kW) - Washington | Existing | Washington | Farms | 0% | 1 | 0 | 0 | 0 | 0 | 0 | 0 | 0 | 0 | 0 | 0 | 0 | 0 | 0 | 0 | 0 | 0 | 0 | 0 | 0 | 0 | 0
AgriculturalIdahoAg-Dairy-2021P_v2VSD - Vacuum Pump - Free Stall - IdahoRetro | AgriculturalIdahoVSD - Vacuum Pump - Free Stall - IdahoRetro | Agricultural | Idaho | Retro | Retro | Ag-Dairy-2021P_v2 | VSD - Vacuum Pump - Free Stall - Idaho | VSD - Vacuum Pump - Free Stall - Idaho | Existing | Idaho | Dairy Production | 0% | 1 | 0 | 0 | 0 | 0 | 0 | 0 | 0 | 0 | 0 | 0 | 0 | 0 | 0 | 0 | 0 | 0 | 0 | 0 | 0 | 0 | 0
AgriculturalIdahoAg-Dairy-2021P_v2Plate Milk Pre-cooler - Free Stall - IdahoRetro | AgriculturalIdahoPlate Milk Pre-cooler - Free Stall - IdahoRetro | Agricultural | Idaho | Retro | Retro | Ag-Dairy-2021P_v2 | Plate Milk Pre-cooler - Free Stall - Idaho | Plate Milk Pre-cooler - Free Stall - Idaho | Existing | Idaho | Dairy Production | 0% | 1 | 0 | 0 | 0 | 0 | 0 | 0 | 0 | 0 | 0 | 0 | 0 | 0 | 0 | 0 | 0 | 0 | 0 | 0 | 0 | 0 | 0
AgriculturalIdahoAg-Dairy-2021P_v2Heat Recovery Refrigeration - Any - IdahoRetro | AgriculturalIdahoHeat Recovery Refrigeration - Free Stall - IdahoRetro | Agricultural | Idaho | Retro | Retro | Ag-Dairy-2021P_v2 | Heat Recovery Refrigeration - Free Stall - Idaho | Heat Recovery Refrigeration - Any - Idaho | Existing | Idaho | Dairy Production | 0% | 1 | 0 | 0 | 0 | 0 | 0 | 0 | 0 | 0 | 0 | 0 | 0 | 0 | 0 | 0 | 0 | 0 | 0 | 0 | 0 | 0 | 0
AgriculturalIdahoAg-Dairy-2021P_v2VSD - Vacuum Pump - Tie Stall - IdahoRetro | AgriculturalIdahoVSD - Vacuum Pump - Tie Stall - IdahoRetro | Agricultural | Idaho | Retro | Retro | Ag-Dairy-2021P_v2 | VSD - Vacuum Pump - Tie Stall - Idaho | VSD - Vacuum Pump - Tie Stall - Idaho | Existing | Idaho | Dairy Production | 0% | 1 | 0 | 0 | 0 | 0 | 0 | 0 | 0 | 0 | 0 | 0 | 0 | 0 | 0 | 0 | 0 | 0 | 0 | 0 | 0 | 0 | 0
AgriculturalIdahoAg-Dairy-2021P_v2Heat Recovery Refrigeration - Any - IdahoRetro | AgriculturalIdahoHeat Recovery Refrigeration - Tie Stall - IdahoRetro | Agricultural | Idaho | Retro | Retro | Ag-Dairy-2021P_v2 | Heat Recovery Refrigeration - Tie Stall - Idaho | Heat Recovery Refrigeration - Any - Idaho | Existing | Idaho | Dairy Production | 0% | 1 | 0 | 0 | 0 | 0 | 0 | 0 | 0 | 0 | 0 | 0 | 0 | 0 | 0 | 0 | 0 | 0 | 0 | 0 | 0 | 0 | 0
AgriculturalIdahoAg-Dairy-2021P_v2Plate Milk Pre-Cooler - Tie Stall - IdahoRetro | AgriculturalIdahoPlate Milk Pre-Cooler - Tie Stall - IdahoRetro | Agricultural | Idaho | Retro | Retro | Ag-Dairy-2021P_v2 | Plate Milk Pre-Cooler - Tie Stall - Idaho | Plate Milk Pre-Cooler - Tie Stall - Idaho | Existing | Idaho | Dairy Production | 0% | 1 | 0 | 0 | 0 | 0 | 0 | 0 | 0 | 0 | 0 | 0 | 0 | 0 | 0 | 0 | 0 | 0 | 0 | 0 | 0 | 0 | 0
AgriculturalIdahoAg-Dairy-2021P_v2Compressor Upgrade - Any - IdahoRetro | AgriculturalIdahoCompressor Upgrade - Any - IdahoRetro | Agricultural | Idaho | Retro | Retro | Ag-Dairy-2021P_v2 | Compressor Upgrade - Any - Idaho | Compressor Upgrade - Any - Idaho | Existing | Idaho | Dairy Production | 0% | 1 | 0 | 0 | 0 | 0 | 0 | 0 | 0 | 0 | 0 | 0 | 0 | 0 | 0 | 0 | 0 | 0 | 0 | 0 | 0 | 0 | 0
AgriculturalIdahoAg-Dairy-2021P_v2VSD - Milk Transfer Pump - Any - IdahoRetro | AgriculturalIdahoVSD - Milk Transfer Pump - Any - IdahoRetro | Agricultural | Idaho | Retro | Retro | Ag-Dairy-2021P_v2 | VSD - Milk Transfer Pump - Any - Idaho | VSD - Milk Transfer Pump - Any - Idaho | Existing | Idaho | Dairy Production | 0% | 1 | 0 | 0 | 0 | 0 | 0 | 0 | 0 | 0 | 0 | 0 | 0 | 0 | 0 | 0 | 0 | 0 | 0 | 0 | 0 | 0 | 0
AgriculturalMontanaAg-Dairy-2021P_v2VSD - Vacuum Pump - Free Stall - MontanaRetro | AgriculturalMontanaVSD - Vacuum Pump - Free Stall - MontanaRetro | Agricultural | Montana | Retro | Retro | Ag-Dairy-2021P_v2 | VSD - Vacuum Pump - Free Stall - Montana | VSD - Vacuum Pump - Free Stall - Montana | Existing | Montana | Dairy Production | 0% | 1 | 0 | 0 | 0 | 0 | 0 | 0 | 0 | 0 | 0 | 0 | 0 | 0 | 0 | 0 | 0 | 0 | 0 | 0 | 0 | 0 | 0
AgriculturalMontanaAg-Dairy-2021P_v2Plate Milk Pre-cooler - Free Stall - MontanaRetro | AgriculturalMontanaPlate Milk Pre-cooler - Free Stall - MontanaRetro | Agricultural | Montana | Retro | Retro | Ag-Dairy-2021P_v2 | Plate Milk Pre-cooler - Free Stall - Montana | Plate Milk Pre-cooler - Free Stall - Montana | Existing | Montana | Dairy Production | 0% | 1 | 0 | 0 | 0 | 0 | 0 | 0 | 0 | 0 | 0 | 0 | 0 | 0 | 0 | 0 | 0 | 0 | 0 | 0 | 0 | 0 | 0
AgriculturalMontanaAg-Dairy-2021P_v2Heat Recovery Refrigeration - Any - MontanaRetro | AgriculturalMontanaHeat Recovery Refrigeration - Free Stall - MontanaRetro | Agricultural | Montana | Retro | Retro | Ag-Dairy-2021P_v2 | Heat Recovery Refrigeration - Free Stall - Montana | Heat Recovery Refrigeration - Any - Montana | Existing | Montana | Dairy Production | 0% | 1 | 0 | 0 | 0 | 0 | 0 | 0 | 0 | 0 | 0 | 0 | 0 | 0 | 0 | 0 | 0 | 0 | 0 | 0 | 0 | 0 | 0
AgriculturalMontanaAg-Dairy-2021P_v2VSD - Vacuum Pump - Tie Stall - MontanaRetro | AgriculturalMontanaVSD - Vacuum Pump - Tie Stall - MontanaRetro | Agricultural | Montana | Retro | Retro | Ag-Dairy-2021P_v2 | VSD - Vacuum Pump - Tie Stall - Montana | VSD - Vacuum Pump - Tie Stall - Montana | Existing | Montana | Dairy Production | 0% | 1 | 0 | 0 | 0 | 0 | 0 | 0 | 0 | 0 | 0 | 0 | 0 | 0 | 0 | 0 | 0 | 0 | 0 | 0 | 0 | 0 | 0
AgriculturalMontanaAg-Dairy-2021P_v2Heat Recovery Refrigeration - Any - MontanaRetro | AgriculturalMontanaHeat Recovery Refrigeration - Tie Stall - MontanaRetro | Agricultural | Montana | Retro | Retro | Ag-Dairy-2021P_v2 | Heat Recovery Refrigeration - Tie Stall - Montana | Heat Recovery Refrigeration - Any - Montana | Existing | Montana | Dairy Production | 0% | 1 | 0 | 0 | 0 | 0 | 0 | 0 | 0 | 0 | 0 | 0 | 0 | 0 | 0 | 0 | 0 | 0 | 0 | 0 | 0 | 0 | 0
AgriculturalMontanaAg-Dairy-2021P_v2Plate Milk Pre-Cooler - Tie Stall - MontanaRetro | AgriculturalMontanaPlate Milk Pre-Cooler - Tie Stall - MontanaRetro | Agricultural | Montana | Retro | Retro | Ag-Dairy-2021P_v2 | Plate Milk Pre-Cooler - Tie Stall - Montana | Plate Milk Pre-Cooler - Tie Stall - Montana | Existing | Montana | Dairy Production | 0% | 1 | 0 | 0 | 0 | 0 | 0 | 0 | 0 | 0 | 0 | 0 | 0 | 0 | 0 | 0 | 0 | 0 | 0 | 0 | 0 | 0 | 0
AgriculturalMontanaAg-Dairy-2021P_v2Compressor Upgrade - Any - MontanaRetro | AgriculturalMontanaCompressor Upgrade - Any - MontanaRetro | Agricultural | Montana | Retro | Retro | Ag-Dairy-2021P_v2 | Compressor Upgrade - Any - Montana | Compressor Upgrade - Any - Montana | Existing | Montana | Dairy Production | 0% | 1 | 0 | 0 | 0 | 0 | 0 | 0 | 0 | 0 | 0 | 0 | 0 | 0 | 0 | 0 | 0 | 0 | 0 | 0 | 0 | 0 | 0
AgriculturalMontanaAg-Dairy-2021P_v2VSD - Milk Transfer Pump - Any - MontanaRetro | AgriculturalMontanaVSD - Milk Transfer Pump - Any - MontanaRetro | Agricultural | Montana | Retro | Retro | Ag-Dairy-2021P_v2 | VSD - Milk Transfer Pump - Any - Montana | VSD - Milk Transfer Pump - Any - Montana | Existing | Montana | Dairy Production | 0% | 1 | 0 | 0 | 0 | 0 | 0 | 0 | 0 | 0 | 0 | 0 | 0 | 0 | 0 | 0 | 0 | 0 | 0 | 0 | 0 | 0 | 0
AgriculturalOregonAg-Dairy-2021P_v2VSD - Vacuum Pump - Free Stall - OregonRetro | AgriculturalOregonVSD - Vacuum Pump - Free Stall - OregonRetro | Agricultural | Oregon | Retro | Retro | Ag-Dairy-2021P_v2 | VSD - Vacuum Pump - Free Stall - Oregon | VSD - Vacuum Pump - Free Stall - Oregon | Existing | Oregon | Dairy Production | 0% | 1 | 0 | 0 | 0 | 0 | 0 | 0 | 0 | 0 | 0 | 0 | 0 | 0 | 0 | 0 | 0 | 0 | 0 | 0 | 0 | 0 | 0
AgriculturalOregonAg-Dairy-2021P_v2Plate Milk Pre-cooler - Free Stall - OregonRetro | AgriculturalOregonPlate Milk Pre-cooler - Free Stall - OregonRetro | Agricultural | Oregon | Retro | Retro | Ag-Dairy-2021P_v2 | Plate Milk Pre-cooler - Free Stall - Oregon | Plate Milk Pre-cooler - Free Stall - Oregon | Existing | Oregon | Dairy Production | 0% | 1 | 0 | 0 | 0 | 0 | 0 | 0 | 0 | 0 | 0 | 0 | 0 | 0 | 0 | 0 | 0 | 0 | 0 | 0 | 0 | 0 | 0
AgriculturalOregonAg-Dairy-2021P_v2Heat Recovery Refrigeration - Any - OregonRetro | AgriculturalOregonHeat Recovery Refrigeration - Free Stall - OregonRetro | Agricultural | Oregon | Retro | Retro | Ag-Dairy-2021P_v2 | Heat Recovery Refrigeration - Free Stall - Oregon | Heat Recovery Refrigeration - Any - Oregon | Existing | Oregon | Dairy Production | 0% | 1 | 0 | 0 | 0 | 0 | 0 | 0 | 0 | 0 | 0 | 0 | 0 | 0 | 0 | 0 | 0 | 0 | 0 | 0 | 0 | 0 | 0
AgriculturalOregonAg-Dairy-2021P_v2VSD - Vacuum Pump - Tie Stall - OregonRetro | AgriculturalOregonVSD - Vacuum Pump - Tie Stall - OregonRetro | Agricultural | Oregon | Retro | Retro | Ag-Dairy-2021P_v2 | VSD - Vacuum Pump - Tie Stall - Oregon | VSD - Vacuum Pump - Tie Stall - Oregon | Existing | Oregon | Dairy Production | 0% | 1 | 0 | 0 | 0 | 0 | 0 | 0 | 0 | 0 | 0 | 0 | 0 | 0 | 0 | 0 | 0 | 0 | 0 | 0 | 0 | 0 | 0
AgriculturalOregonAg-Dairy-2021P_v2Heat Recovery Refrigeration - Any - OregonRetro | AgriculturalOregonHeat Recovery Refrigeration - Tie Stall - OregonRetro | Agricultural | Oregon | Retro | Retro | Ag-Dairy-2021P_v2 | Heat Recovery Refrigeration - Tie Stall - Oregon | Heat Recovery Refrigeration - Any - Oregon | Existing | Oregon | Dairy Production | 0% | 1 | 0 | 0 | 0 | 0 | 0 | 0 | 0 | 0 | 0 | 0 | 0 | 0 | 0 | 0 | 0 | 0 | 0 | 0 | 0 | 0 | 0
AgriculturalOregonAg-Dairy-2021P_v2Plate Milk Pre-Cooler - Tie Stall - OregonRetro | AgriculturalOregonPlate Milk Pre-Cooler - Tie Stall - OregonRetro | Agricultural | Oregon | Retro | Retro | Ag-Dairy-2021P_v2 | Plate Milk Pre-Cooler - Tie Stall - Oregon | Plate Milk Pre-Cooler - Tie Stall - Oregon | Existing | Oregon | Dairy Production | 0% | 1 | 0 | 0 | 0 | 0 | 0 | 0 | 0 | 0 | 0 | 0 | 0 | 0 | 0 | 0 | 0 | 0 | 0 | 0 | 0 | 0 | 0
AgriculturalOregonAg-Dairy-2021P_v2Compressor Upgrade - Any - OregonRetro | AgriculturalOregonCompressor Upgrade - Any - OregonRetro | Agricultural | Oregon | Retro | Retro | Ag-Dairy-2021P_v2 | Compressor Upgrade - Any - Oregon | Compressor Upgrade - Any - Oregon | Existing | Oregon | Dairy Production | 0% | 1 | 0 | 0 | 0 | 0 | 0 | 0 | 0 | 0 | 0 | 0 | 0 | 0 | 0 | 0 | 0 | 0 | 0 | 0 | 0 | 0 | 0
AgriculturalOregonAg-Dairy-2021P_v2VSD - Milk Transfer Pump - Any - OregonRetro | AgriculturalOregonVSD - Milk Transfer Pump - Any - OregonRetro | Agricultural | Oregon | Retro | Retro | Ag-Dairy-2021P_v2 | VSD - Milk Transfer Pump - Any - Oregon | VSD - Milk Transfer Pump - Any - Oregon | Existing | Oregon | Dairy Production | 0% | 1 | 0 | 0 | 0 | 0 | 0 | 0 | 0 | 0 | 0 | 0 | 0 | 0 | 0 | 0 | 0 | 0 | 0 | 0 | 0 | 0 | 0
AgriculturalWashingtonAg-Dairy-2021P_v2VSD - Vacuum Pump - Free Stall - WashingtonRetro | AgriculturalWashingtonVSD - Vacuum Pump - Free Stall - WashingtonRetro | Agricultural | Washington | Retro | Retro | Ag-Dairy-2021P_v2 | VSD - Vacuum Pump - Free Stall - Washington | VSD - Vacuum Pump - Free Stall - Washington | Existing | Washington | Dairy Production | 0% | 1 | 0 | 0 | 0 | 0 | 0 | 0 | 0 | 0 | 0 | 0 | 0 | 0 | 0 | 0 | 0 | 0 | 0 | 0 | 0 | 0 | 0
AgriculturalWashingtonAg-Dairy-2021P_v2Plate Milk Pre-cooler - Free Stall - WashingtonRetro | AgriculturalWashingtonPlate Milk Pre-cooler - Free Stall - WashingtonRetro | Agricultural | Washington | Retro | Retro | Ag-Dairy-2021P_v2 | Plate Milk Pre-cooler - Free Stall - Washington | Plate Milk Pre-cooler - Free Stall - Washington | Existing | Washington | Dairy Production | 0% | 1 | 0 | 0 | 0 | 0 | 0 | 0 | 0 | 0 | 0 | 0 | 0 | 0 | 0 | 0 | 0 | 0 | 0 | 0 | 0 | 0 | 0
AgriculturalWashingtonAg-Dairy-2021P_v2Heat Recovery Refrigeration - Any - WashingtonRetro | AgriculturalWashingtonHeat Recovery Refrigeration - Free Stall - WashingtonRetro | Agricultural | Washington | Retro | Retro | Ag-Dairy-2021P_v2 | Heat Recovery Refrigeration - Free Stall - Washington | Heat Recovery Refrigeration - Any - Washington | Existing | Washington | Dairy Production | 0% | 1 | 0 | 0 | 0 | 0 | 0 | 0 | 0 | 0 | 0 | 0 | 0 | 0 | 0 | 0 | 0 | 0 | 0 | 0 | 0 | 0 | 0
AgriculturalWashingtonAg-Dairy-2021P_v2VSD - Vacuum Pump - Tie Stall - WashingtonRetro | AgriculturalWashingtonVSD - Vacuum Pump - Tie Stall - WashingtonRetro | Agricultural | Washington | Retro | Retro | Ag-Dairy-2021P_v2 | VSD - Vacuum Pump - Tie Stall - Washington | VSD - Vacuum Pump - Tie Stall - Washington | Existing | Washington | Dairy Production | 0% | 1 | 0 | 0 | 0 | 0 | 0 | 0 | 0 | 0 | 0 | 0 | 0 | 0 | 0 | 0 | 0 | 0 | 0 | 0 | 0 | 0 | 0
AgriculturalWashingtonAg-Dairy-2021P_v2Heat Recovery Refrigeration - Any - WashingtonRetro | AgriculturalWashingtonHeat Recovery Refrigeration - Tie Stall - WashingtonRetro | Agricultural | Washington | Retro | Retro | Ag-Dairy-2021P_v2 | Heat Recovery Refrigeration - Tie Stall - Washington | Heat Recovery Refrigeration - Any - Washington | Existing | Washington | Dairy Production | 0% | 1 | 0 | 0 | 0 | 0 | 0 | 0 | 0 | 0 | 0 | 0 | 0 | 0 | 0 | 0 | 0 | 0 | 0 | 0 | 0 | 0 | 0
AgriculturalWashingtonAg-Dairy-2021P_v2Plate Milk Pre-Cooler - Tie Stall - WashingtonRetro | AgriculturalWashingtonPlate Milk Pre-Cooler - Tie Stall - WashingtonRetro | Agricultural | Washington | Retro | Retro | Ag-Dairy-2021P_v2 | Plate Milk Pre-Cooler - Tie Stall - Washington | Plate Milk Pre-Cooler - Tie Stall - Washington | Existing | Washington | Dairy Production | 0% | 1 | 0 | 0 | 0 | 0 | 0 | 0 | 0 | 0 | 0 | 0 | 0 | 0 | 0 | 0 | 0 | 0 | 0 | 0 | 0 | 0 | 0
AgriculturalWashingtonAg-Dairy-2021P_v2Compressor Upgrade - Any - WashingtonRetro | AgriculturalWashingtonCompressor Upgrade - Any - WashingtonRetro | Agricultural | Washington | Retro | Retro | Ag-Dairy-2021P_v2 | Compressor Upgrade - Any - Washington | Compressor Upgrade - Any - Washington | Existing | Washington | Dairy Production | 0% | 1 | 0 | 0 | 0 | 0 | 0 | 0 | 0 | 0 | 0 | 0 | 0 | 0 | 0 | 0 | 0 | 0 | 0 | 0 | 0 | 0 | 0
AgriculturalWashingtonAg-Dairy-2021P_v2VSD - Milk Transfer Pump - Any - WashingtonRetro | AgriculturalWashingtonVSD - Milk Transfer Pump - Any - WashingtonRetro | Agricultural | Washington | Retro | Retro | Ag-Dairy-2021P_v2 | VSD - Milk Transfer Pump - Any - Washington | VSD - Milk Transfer Pump - Any - Washington | Existing | Washington | Dairy Production | 0% | 1 | 0 | 0 | 0 | 0 | 0 | 0 | 0 | 0 | 0 | 0 | 0 | 0 | 0 | 0 | 0 | 0 | 0 | 0 | 0 | 0 | 0
AgriculturalIdahoAg-Dairy-2021P_v2Efficient High Speed Fans - Any - IdahoNR | AgriculturalIdahoEfficient High Speed Fans - Free Stall - IdahoNR | Agricultural | Idaho | NR | NR | Ag-Dairy-2021P_v2 | Efficient High Speed Fans - Free Stall - Idaho | Efficient High Speed Fans - Any - Idaho | Existing | Idaho | Dairy Production | 0% | 1 | 0 | 0 | 0 | 0 | 0 | 0 | 0 | 0 | 0 | 0 | 0 | 0 | 0 | 0 | 0 | 0 | 0 | 0 | 0 | 0 | 0
AgriculturalMontanaAg-Dairy-2021P_v2Efficient High Speed Fans - Any - MontanaNR | AgriculturalMontanaEfficient High Speed Fans - Free Stall - MontanaNR | Agricultural | Montana | NR | NR | Ag-Dairy-2021P_v2 | Efficient High Speed Fans - Free Stall - Montana | Efficient High Speed Fans - Any - Montana | Existing | Montana | Dairy Production | 0% | 1 | 0 | 0 | 0 | 0 | 0 | 0 | 0 | 0 | 0 | 0 | 0 | 0 | 0 | 0 | 0 | 0 | 0 | 0 | 0 | 0 | 0
AgriculturalOregonAg-Dairy-2021P_v2Efficient High Speed Fans - Any - OregonNR | AgriculturalOregonEfficient High Speed Fans - Free Stall - OregonNR | Agricultural | Oregon | NR | NR | Ag-Dairy-2021P_v2 | Efficient High Speed Fans - Free Stall - Oregon | Efficient High Speed Fans - Any - Oregon | Existing | Oregon | Dairy Production | 0% | 1 | 0 | 0 | 0 | 0 | 0 | 0 | 0 | 0 | 0 | 0 | 0 | 0 | 0 | 0 | 0 | 0 | 0 | 0 | 0 | 0 | 0
AgriculturalWashingtonAg-Dairy-2021P_v2Efficient High Speed Fans - Any - WashingtonNR | AgriculturalWashingtonEfficient High Speed Fans - Free Stall - WashingtonNR | Agricultural | Washington | NR | NR | Ag-Dairy-2021P_v2 | Efficient High Speed Fans - Free Stall - Washington | Efficient High Speed Fans - Any - Washington | Existing | Washington | Dairy Production | 0% | 1 | 0 | 0 | 0 | 0 | 0 | 0 | 0 | 0 | 0 | 0 | 0 | 0 | 0 | 0 | 0 | 0 | 0 | 0 | 0 | 0 | 0
AgriculturalIdahoAg-Dairy-2021P_v2Efficient High Speed Fans - Any - IdahoNR | AgriculturalIdahoEfficient High Speed Fans - Tie Stall - IdahoNR | Agricultural | Idaho | NR | NR | Ag-Dairy-2021P_v2 | Efficient High Speed Fans - Tie Stall - Idaho | Efficient High Speed Fans - Any - Idaho | Existing | Idaho | Dairy Production | 0% | 1 | 0 | 0 | 0 | 0 | 0 | 0 | 0 | 0 | 0 | 0 | 0 | 0 | 0 | 0 | 0 | 0 | 0 | 0 | 0 | 0 | 0
AgriculturalMontanaAg-Dairy-2021P_v2Efficient High Speed Fans - Any - MontanaNR | AgriculturalMontanaEfficient High Speed Fans - Tie Stall - MontanaNR | Agricultural | Montana | NR | NR | Ag-Dairy-2021P_v2 | Efficient High Speed Fans - Tie Stall - Montana | Efficient High Speed Fans - Any - Montana | Existing | Montana | Dairy Production | 0% | 1 | 0 | 0 | 0 | 0 | 0 | 0 | 0 | 0 | 0 | 0 | 0 | 0 | 0 | 0 | 0 | 0 | 0 | 0 | 0 | 0 | 0
AgriculturalOregonAg-Dairy-2021P_v2Efficient High Speed Fans - Any - OregonNR | AgriculturalOregonEfficient High Speed Fans - Tie Stall - OregonNR | Agricultural | Oregon | NR | NR | Ag-Dairy-2021P_v2 | Efficient High Speed Fans - Tie Stall - Oregon | Efficient High Speed Fans - Any - Oregon | Existing | Oregon | Dairy Production | 0% | 1 | 0 | 0 | 0 | 0 | 0 | 0 | 0 | 0 | 0 | 0 | 0 | 0 | 0 | 0 | 0 | 0 | 0 | 0 | 0 | 0 | 0
AgriculturalWashingtonAg-Dairy-2021P_v2Efficient High Speed Fans - Any - WashingtonNR | AgriculturalWashingtonEfficient High Speed Fans - Tie Stall - WashingtonNR | Agricultural | Washington | NR | NR | Ag-Dairy-2021P_v2 | Efficient High Speed Fans - Tie Stall - Washington | Efficient High Speed Fans - Any - Washington | Existing | Washington | Dairy Production | 0% | 1 | 0 | 0 | 0 | 0 | 0 | 0 | 0 | 0 | 0 | 0 | 0 | 0 | 0 | 0 | 0 | 0 | 0 | 0 | 0 | 0 | 0
AgriculturalIdahoAg-Dairy-2021P_v2High Volume Low Speed Fans - Any - IdahoNR | AgriculturalIdahoHigh Volume Low Speed Fans - Free Stall - IdahoNR | Agricultural | Idaho | NR | NR | Ag-Dairy-2021P_v2 | High Volume Low Speed Fans - Free Stall - Idaho | High Volume Low Speed Fans - Any - Idaho | Existing | Idaho | Dairy Production | 0% | 1 | 0 | 0 | 0 | 0 | 0 | 0 | 0 | 0 | 0 | 0 | 0 | 0 | 0 | 0 | 0 | 0 | 0 | 0 | 0 | 0 | 0
AgriculturalMontanaAg-Dairy-2021P_v2High Volume Low Speed Fans - Any - MontanaNR | AgriculturalMontanaHigh Volume Low Speed Fans - Free Stall - MontanaNR | Agricultural | Montana | NR | NR | Ag-Dairy-2021P_v2 | High Volume Low Speed Fans - Free Stall - Montana | High Volume Low Speed Fans - Any - Montana | Existing | Montana | Dairy Production | 0% | 1 | 0 | 0 | 0 | 0 | 0 | 0 | 0 | 0 | 0 | 0 | 0 | 0 | 0 | 0 | 0 | 0 | 0 | 0 | 0 | 0 | 0
AgriculturalOregonAg-Dairy-2021P_v2High Volume Low Speed Fans - Any - OregonNR | AgriculturalOregonHigh Volume Low Speed Fans - Free Stall - OregonNR | Agricultural | Oregon | NR | NR | Ag-Dairy-2021P_v2 | High Volume Low Speed Fans - Free Stall - Oregon | High Volume Low Speed Fans - Any - Oregon | Existing | Oregon | Dairy Production | 0% | 1 | 0 | 0 | 0 | 0 | 0 | 0 | 0 | 0 | 0 | 0 | 0 | 0 | 0 | 0 | 0 | 0 | 0 | 0 | 0 | 0 | 0
AgriculturalWashingtonAg-Dairy-2021P_v2High Volume Low Speed Fans - Any - WashingtonNR | AgriculturalWashingtonHigh Volume Low Speed Fans - Free Stall - WashingtonNR | Agricultural | Washington | NR | NR | Ag-Dairy-2021P_v2 | High Volume Low Speed Fans - Free Stall - Washington | High Volume Low Speed Fans - Any - Washington | Existing | Washington | Dairy Production | 0% | 1 | 0 | 0 | 0 | 0 | 0 | 0 | 0 | 0 | 0 | 0 | 0 | 0 | 0 | 0 | 0 | 0 | 0 | 0 | 0 | 0 | 0
AgriculturalIdahoAg-Dairy-2021P_v2High Volume Low Speed Fans - Any - IdahoNR | AgriculturalIdahoHigh Volume Low Speed Fans - Tie Stall - IdahoNR | Agricultural | Idaho | NR | NR | Ag-Dairy-2021P_v2 | High Volume Low Speed Fans - Tie Stall - Idaho | High Volume Low Speed Fans - Any - Idaho | Existing | Idaho | Dairy Production | 0% | 1 | 0 | 0 | 0 | 0 | 0 | 0 | 0 | 0 | 0 | 0 | 0 | 0 | 0 | 0 | 0 | 0 | 0 | 0 | 0 | 0 | 0
AgriculturalMontanaAg-Dairy-2021P_v2High Volume Low Speed Fans - Any - MontanaNR | AgriculturalMontanaHigh Volume Low Speed Fans - Tie Stall - MontanaNR | Agricultural | Montana | NR | NR | Ag-Dairy-2021P_v2 | High Volume Low Speed Fans - Tie Stall - Montana | High Volume Low Speed Fans - Any - Montana | Existing | Montana | Dairy Production | 0% | 1 | 0 | 0 | 0 | 0 | 0 | 0 | 0 | 0 | 0 | 0 | 0 | 0 | 0 | 0 | 0 | 0 | 0 | 0 | 0 | 0 | 0
AgriculturalOregonAg-Dairy-2021P_v2High Volume Low Speed Fans - Any - OregonNR | AgriculturalOregonHigh Volume Low Speed Fans - Tie Stall - OregonNR | Agricultural | Oregon | NR | NR | Ag-Dairy-2021P_v2 | High Volume Low Speed Fans - Tie Stall - Oregon | High Volume Low Speed Fans - Any - Oregon | Existing | Oregon | Dairy Production | 0% | 1 | 0 | 0 | 0 | 0 | 0 | 0 | 0 | 0 | 0 | 0 | 0 | 0 | 0 | 0 | 0 | 0 | 0 | 0 | 0 | 0 | 0
AgriculturalWashingtonAg-Dairy-2021P_v2High Volume Low Speed Fans - Any - WashingtonNR | AgriculturalWashingtonHigh Volume Low Speed Fans - Tie Stall - WashingtonNR | Agricultural | Washington | NR | NR | Ag-Dairy-2021P_v2 | High Volume Low Speed Fans - Tie Stall - Washington | High Volume Low Speed Fans - Any - Washington | Existing | Washington | Dairy Production | 0% | 1 | 0 | 0 | 0 | 0 | 0 | 0 | 0 | 0 | 0 | 0 | 0 | 0 | 0 | 0 | 0 | 0 | 0 | 0 | 0 | 0 | 0
AgriculturalIdahoAg-Dairy-2021P_v2Energy Efficient Lighting - Free Stall - IdahoNR | AgriculturalIdahoEnergy Efficient Lighting - Free Stall - IdahoNR | Agricultural | Idaho | NR | NR | Ag-Dairy-2021P_v2 | Energy Efficient Lighting - Free Stall - Idaho | Energy Efficient Lighting - Free Stall - Idaho | Existing | Idaho | Dairy Production | 0% | 1 | 0 | 0 | 0 | 0 | 0 | 0 | 0 | 0 | 0 | 0 | 0 | 0 | 0 | 0 | 0 | 0 | 0 | 0 | 0 | 0 | 0
AgriculturalMontanaAg-Dairy-2021P_v2Energy Efficient Lighting - Free Stall - MontanaNR | AgriculturalMontanaEnergy Efficient Lighting - Free Stall - MontanaNR | Agricultural | Montana | NR | NR | Ag-Dairy-2021P_v2 | Energy Efficient Lighting - Free Stall - Montana | Energy Efficient Lighting - Free Stall - Montana | Existing | Montana | Dairy Production | 0% | 1 | 0 | 0 | 0 | 0 | 0 | 0 | 0 | 0 | 0 | 0 | 0 | 0 | 0 | 0 | 0 | 0 | 0 | 0 | 0 | 0 | 0
AgriculturalOregonAg-Dairy-2021P_v2Energy Efficient Lighting - Free Stall - OregonNR | AgriculturalOregonEnergy Efficient Lighting - Free Stall - OregonNR | Agricultural | Oregon | NR | NR | Ag-Dairy-2021P_v2 | Energy Efficient Lighting - Free Stall - Oregon | Energy Efficient Lighting - Free Stall - Oregon | Existing | Oregon | Dairy Production | 0% | 1 | 0 | 0 | 0 | 0 | 0 | 0 | 0 | 0 | 0 | 0 | 0 | 0 | 0 | 0 | 0 | 0 | 0 | 0 | 0 | 0 | 0
AgriculturalWashingtonAg-Dairy-2021P_v2Energy Efficient Lighting - Free Stall - WashingtonNR | AgriculturalWashingtonEnergy Efficient Lighting - Free Stall - WashingtonNR | Agricultural | Washington | NR | NR | Ag-Dairy-2021P_v2 | Energy Efficient Lighting - Free Stall - Washington | Energy Efficient Lighting - Free Stall - Washington | Existing | Washington | Dairy Production | 0% | 1 | 0 | 0 | 0 | 0 | 0 | 0 | 0 | 0 | 0 | 0 | 0 | 0 | 0 | 0 | 0 | 0 | 0 | 0 | 0 | 0 | 0
AgriculturalIdahoAg-Dairy-2021P_v2Energy Efficient Lighting - Tie Stall - IdahoNR | AgriculturalIdahoEnergy Efficient Lighting - Tie Stall - IdahoNR | Agricultural | Idaho | NR | NR | Ag-Dairy-2021P_v2 | Energy Efficient Lighting - Tie Stall - Idaho | Energy Efficient Lighting - Tie Stall - Idaho | Existing | Idaho | Dairy Production | 0% | 1 | 0 | 0 | 0 | 0 | 0 | 0 | 0 | 0 | 0 | 0 | 0 | 0 | 0 | 0 | 0 | 0 | 0 | 0 | 0 | 0 | 0
AgriculturalMontanaAg-Dairy-2021P_v2Energy Efficient Lighting - Tie Stall - MontanaNR | AgriculturalMontanaEnergy Efficient Lighting - Tie Stall - MontanaNR | Agricultural | Montana | NR | NR | Ag-Dairy-2021P_v2 | Energy Efficient Lighting - Tie Stall - Montana | Energy Efficient Lighting - Tie Stall - Montana | Existing | Montana | Dairy Production | 0% | 1 | 0 | 0 | 0 | 0 | 0 | 0 | 0 | 0 | 0 | 0 | 0 | 0 | 0 | 0 | 0 | 0 | 0 | 0 | 0 | 0 | 0
AgriculturalOregonAg-Dairy-2021P_v2Energy Efficient Lighting - Tie Stall - OregonNR | AgriculturalOregonEnergy Efficient Lighting - Tie Stall - OregonNR | Agricultural | Oregon | NR | NR | Ag-Dairy-2021P_v2 | Energy Efficient Lighting - Tie Stall - Oregon | Energy Efficient Lighting - Tie Stall - Oregon | Existing | Oregon | Dairy Production | 0% | 1 | 0 | 0 | 0 | 0 | 0 | 0 | 0 | 0 | 0 | 0 | 0 | 0 | 0 | 0 | 0 | 0 | 0 | 0 | 0 | 0 | 0
AgriculturalWashingtonAg-Dairy-2021P_v2Energy Efficient Lighting - Tie Stall - WashingtonNR | AgriculturalWashingtonEnergy Efficient Lighting - Tie Stall - WashingtonNR | Agricultural | Washington | NR | NR | Ag-Dairy-2021P_v2 | Energy Efficient Lighting - Tie Stall - Washington | Energy Efficient Lighting - Tie Stall - Washington | Existing | Washington | Dairy Production | 0% | 1 | 0 | 0 | 0 | 0 | 0 | 0 | 0 | 0 | 0 | 0 | 0 | 0 | 0 | 0 | 0 | 0 | 0 | 0 | 0 | 0 | 0
AgriculturalIdahoAg-Irr_Eff-2021P_v3Wheel and Hand_Rebuilt or new impact sprinkler - IdahoRetro | AgriculturalIdahoWheel and Hand_Rebuilt or new impact sprinkler - IdahoRetro | Agricultural | Idaho | Retro | Retro | Ag-Irr_Eff-2021P_v3 | Wheel and Hand_Rebuilt or new impact sprinkler - Idaho | Wheel and Hand_Rebuilt or new impact sprinkler - Idaho | Existing | Idaho | Irrigated Land | 0% | 1 | 0 | 0 | 0 | 0 | 0 | 0 | 0 | 0 | 0 | 0 | 0 | 0 | 0 | 0 | 0 | 0 | 0 | 0 | 0 | 0 | 0
AgriculturalIdahoAg-Irr_Eff-2021P_v3Wheel and Hand_Gaskets - IdahoRetro | AgriculturalIdahoWheel and Hand_Gaskets - IdahoRetro | Agricultural | Idaho | Retro | Retro | Ag-Irr_Eff-2021P_v3 | Wheel and Hand_Gaskets - Idaho | Wheel and Hand_Gaskets - Idaho | Existing | Idaho | Irrigated Land | 0% | 1 | 0 | 0 | 0 | 0 | 0 | 0 | 0 | 0 | 0 | 0 | 0 | 0 | 0 | 0 | 0 | 0 | 0 | 0 | 0 | 0 | 0
AgriculturalIdahoAg-Irr_Eff-2021P_v3Wheel and Hand_Drains - IdahoRetro | AgriculturalIdahoWheel and Hand_Drains - IdahoRetro | Agricultural | Idaho | Retro | Retro | Ag-Irr_Eff-2021P_v3 | Wheel and Hand_Drains - Idaho | Wheel and Hand_Drains - Idaho | Existing | Idaho | Irrigated Land | 0% | 1 | 0 | 0 | 0 | 0 | 0 | 0 | 0 | 0 | 0 | 0 | 0 | 0 | 0 | 0 | 0 | 0 | 0 | 0 | 0 | 0 | 0
AgriculturalIdahoAg-Irr_Eff-2021P_v3Wheel and Hand_Cut and press repair - IdahoRetro | AgriculturalIdahoWheel and Hand_Cut and press repair - IdahoRetro | Agricultural | Idaho | Retro | Retro | Ag-Irr_Eff-2021P_v3 | Wheel and Hand_Cut and press repair - Idaho | Wheel and Hand_Cut and press repair - Idaho | Existing | Idaho | Irrigated Land | 0% | 1 | 0 | 0 | 0 | 0 | 0 | 0 | 0 | 0 | 0 | 0 | 0 | 0 | 0 | 0 | 0 | 0 | 0 | 0 | 0 | 0 | 0
AgriculturalIdahoAg-Irr_Eff-2021P_v3Wheel and Hand_Hub gasket - IdahoRetro | AgriculturalIdahoWheel and Hand_Hub gasket - IdahoRetro | Agricultural | Idaho | Retro | Retro | Ag-Irr_Eff-2021P_v3 | Wheel and Hand_Hub gasket - Idaho | Wheel and Hand_Hub gasket - Idaho | Existing | Idaho | Irrigated Land | 0% | 1 | 0 | 0 | 0 | 0 | 0 | 0 | 0 | 0 | 0 | 0 | 0 | 0 | 0 | 0 | 0 | 0 | 0 | 0 | 0 | 0 | 0
AgriculturalIdahoAg-Irr_Eff-2021P_v3Wheel and Hand_Levelers - IdahoRetro | AgriculturalIdahoWheel and Hand_Levelers - IdahoRetro | Agricultural | Idaho | Retro | Retro | Ag-Irr_Eff-2021P_v3 | Wheel and Hand_Levelers - Idaho | Wheel and Hand_Levelers - Idaho | Existing | Idaho | Irrigated Land | 0% | 1 | 0 | 0 | 0 | 0 | 0 | 0 | 0 | 0 | 0 | 0 | 0 | 0 | 0 | 0 | 0 | 0 | 0 | 0 | 0 | 0 | 0
AgriculturalIdahoAg-Irr_Eff-2021P_v3Pivot and Linear_Base boot gasket - IdahoRetro | AgriculturalIdahoPivot and Linear_Base boot gasket - IdahoRetro | Agricultural | Idaho | Retro | Retro | Ag-Irr_Eff-2021P_v3 | Pivot and Linear_Base boot gasket - Idaho | Pivot and Linear_Base boot gasket - Idaho | Existing | Idaho | Irrigated Land | 0% | 1 | 0 | 0 | 0 | 0 | 0 | 0 | 0 | 0 | 0 | 0 | 0 | 0 | 0 | 0 | 0 | 0 | 0 | 0 | 0 | 0 | 0
AgriculturalIdahoAg-Irr_Eff-2021P_v3Pivot and Linear_Tower gasket - IdahoRetro | AgriculturalIdahoPivot and Linear_Tower gasket - IdahoRetro | Agricultural | Idaho | Retro | Retro | Ag-Irr_Eff-2021P_v3 | Pivot and Linear_Tower gasket - Idaho | Pivot and Linear_Tower gasket - Idaho | Existing | Idaho | Irrigated Land | 0% | 1 | 0 | 0 | 0 | 0 | 0 | 0 | 0 | 0 | 0 | 0 | 0 | 0 | 0 | 0 | 0 | 0 | 0 | 0 | 0 | 0 | 0
AgriculturalIdahoAg-Irr_Eff-2021P_v3Wheel and Hand_Nozzle replacement - IdahoRetro | AgriculturalIdahoWheel and Hand_Nozzle replacement - IdahoRetro | Agricultural | Idaho | Retro | Retro | Ag-Irr_Eff-2021P_v3 | Wheel and Hand_Nozzle replacement - Idaho | Wheel and Hand_Nozzle replacement - Idaho | Existing | Idaho | Irrigated Land | 0% | 1 | 0 | 0 | 0 | 0 | 0 | 0 | 0 | 0 | 0 | 0 | 0 | 0 | 0 | 0 | 0 | 0 | 0 | 0 | 0 | 0 | 0
AgriculturalIdahoAg-Irr_Eff-2021P_v3Pivot and Linear_Sprinkler package replacement, high pressure - IdahoRetro | AgriculturalIdahoPivot and Linear_Sprinkler package replacement, high pressure - IdahoRetro | Agricultural | Idaho | Retro | Retro | Ag-Irr_Eff-2021P_v3 | Pivot and Linear_Sprinkler package replacement, high pressure - Idaho | Pivot and Linear_Sprinkler package replacement, high pressure - Idaho | Existing | Idaho | Irrigated Land | 0% | 1 | 0 | 0 | 0 | 0 | 0 | 0 | 0 | 0 | 0 | 0 | 0 | 0 | 0 | 0 | 0 | 0 | 0 | 0 | 0 | 0 | 0
AgriculturalIdahoAg-Irr_Eff-2021P_v3Pivot and Linear_Sprinkler package replacement, MESA - IdahoRetro | AgriculturalIdahoPivot and Linear_Sprinkler package replacement, MESA - IdahoRetro | Agricultural | Idaho | Retro | Retro | Ag-Irr_Eff-2021P_v3 | Pivot and Linear_Sprinkler package replacement, MESA - Idaho | Pivot and Linear_Sprinkler package replacement, MESA - Idaho | Existing | Idaho | Irrigated Land | 0% | 1 | 0 | 0 | 0 | 0 | 0 | 0 | 0 | 0 | 0 | 0 | 0 | 0 | 0 | 0 | 0 | 0 | 0 | 0 | 0 | 0 | 0
AgriculturalIdahoAg-Irr_Eff-2021P_v3Pivot and Linear_Sprinkler package replacement, LESA/LEPA/MDI - IdahoRetro | AgriculturalIdahoPivot and Linear_Sprinkler package replacement, LESA/LEPA/MDI - IdahoRetro | Agricultural | Idaho | Retro | Retro | Ag-Irr_Eff-2021P_v3 | Pivot and Linear_Sprinkler package replacement, LESA/LEPA/MDI - Idaho | Pivot and Linear_Sprinkler package replacement, LESA/LEPA/MDI - Idaho | Existing | Idaho | Irrigated Land | 0% | 1 | 0 | 0 | 0 | 0 | 0 | 0 | 0 | 0 | 0 | 0 | 0 | 0 | 0 | 0 | 0 | 0 | 0 | 0 | 0 | 0 | 0
AgriculturalIdahoAg-Irr_Eff-2021P_v3Pivot and Linear_Upgrade from high pressure to MESA - IdahoRetro | AgriculturalIdahoPivot and Linear_Upgrade from high pressure to MESA - IdahoRetro | Agricultural | Idaho | Retro | Retro | Ag-Irr_Eff-2021P_v3 | Pivot and Linear_Upgrade from high pressure to MESA - Idaho | Pivot and Linear_Upgrade from high pressure to MESA - Idaho | Existing | Idaho | Irrigated Land | 0% | 1 | 0 | 0 | 0 | 0 | 0 | 0 | 0 | 0 | 0 | 0 | 0 | 0 | 0 | 0 | 0 | 0 | 0 | 0 | 0 | 0 | 0
AgriculturalIdahoAg-Irr_Eff-2021P_v3Pivot and Linear_Upgrade from MESA to LESA/LEPA/MDI - IdahoRetro | AgriculturalIdahoPivot and Linear_Upgrade from MESA to LESA/LEPA/MDI - IdahoRetro | Agricultural | Idaho | Retro | Retro | Ag-Irr_Eff-2021P_v3 | Pivot and Linear_Upgrade from MESA to LESA/LEPA/MDI - Idaho | Pivot and Linear_Upgrade from MESA to LESA/LEPA/MDI - Idaho | Existing | Idaho | Irrigated Land | 0% | 1 | 0 | 0 | 0 | 0 | 0 | 0 | 0 | 0 | 0 | 0 | 0 | 0 | 0 | 0 | 0 | 0 | 0 | 0 | 0 | 0 | 0
AgriculturalWashingtonAg-Irr_Eff-2021P_v3Wheel and Hand_Rebuilt or new impact sprinkler - WashingtonRetro | AgriculturalWashingtonWheel and Hand_Rebuilt or new impact sprinkler - WashingtonRetro | Agricultural | Washington | Retro | Retro | Ag-Irr_Eff-2021P_v3 | Wheel and Hand_Rebuilt or new impact sprinkler - Washington | Wheel and Hand_Rebuilt or new impact sprinkler - Washington | Existing | Washington | Irrigated Land | 0% | 1 | 0 | 0 | 0 | 0 | 0 | 0 | 0 | 0 | 0 | 0 | 0 | 0 | 0 | 0 | 0 | 0 | 0 | 0 | 0 | 0 | 0
AgriculturalWashingtonAg-Irr_Eff-2021P_v3Wheel and Hand_Gaskets - WashingtonRetro | AgriculturalWashingtonWheel and Hand_Gaskets - WashingtonRetro | Agricultural | Washington | Retro | Retro | Ag-Irr_Eff-2021P_v3 | Wheel and Hand_Gaskets - Washington | Wheel and Hand_Gaskets - Washington | Existing | Washington | Irrigated Land | 0% | 1 | 0 | 0 | 0 | 0 | 0 | 0 | 0 | 0 | 0 | 0 | 0 | 0 | 0 | 0 | 0 | 0 | 0 | 0 | 0 | 0 | 0
AgriculturalWashingtonAg-Irr_Eff-2021P_v3Wheel and Hand_Drains - WashingtonRetro | AgriculturalWashingtonWheel and Hand_Drains - WashingtonRetro | Agricultural | Washington | Retro | Retro | Ag-Irr_Eff-2021P_v3 | Wheel and Hand_Drains - Washington | Wheel and Hand_Drains - Washington | Existing | Washington | Irrigated Land | 0% | 1 | 0 | 0 | 0 | 0 | 0 | 0 | 0 | 0 | 0 | 0 | 0 | 0 | 0 | 0 | 0 | 0 | 0 | 0 | 0 | 0 | 0
AgriculturalWashingtonAg-Irr_Eff-2021P_v3Wheel and Hand_Cut and press repair - WashingtonRetro | AgriculturalWashingtonWheel and Hand_Cut and press repair - WashingtonRetro | Agricultural | Washington | Retro | Retro | Ag-Irr_Eff-2021P_v3 | Wheel and Hand_Cut and press repair - Washington | Wheel and Hand_Cut and press repair - Washington | Existing | Washington | Irrigated Land | 0% | 1 | 0 | 0 | 0 | 0 | 0 | 0 | 0 | 0 | 0 | 0 | 0 | 0 | 0 | 0 | 0 | 0 | 0 | 0 | 0 | 0 | 0
AgriculturalWashingtonAg-Irr_Eff-2021P_v3Wheel and Hand_Hub gasket - WashingtonRetro | AgriculturalWashingtonWheel and Hand_Hub gasket - WashingtonRetro | Agricultural | Washington | Retro | Retro | Ag-Irr_Eff-2021P_v3 | Wheel and Hand_Hub gasket - Washington | Wheel and Hand_Hub gasket - Washington | Existing | Washington | Irrigated Land | 0% | 1 | 0 | 0 | 0 | 0 | 0 | 0 | 0 | 0 | 0 | 0 | 0 | 0 | 0 | 0 | 0 | 0 | 0 | 0 | 0 | 0 | 0